Yanmar Power Technology Co., Ltd. | 2016 | GYDXN5.81IMA |  | Running Change | EIAPP Certificate Only | GYDXN5.81IMA-016-R01 | 2016-08-17 | Original Engine Manufacturer | Commercial | 0.9 | Category 1 |  |  | 4 Stroke Compression Ignition | 6 |  | Distillate Diesel Fuel | Direct Injection (Common Rail) |  | Tier II | N |  | Inline engine | Turbocharged | Variable Speed - Propulsion - Fixed Pitch Propeller |  |  | 324 | 56 |  | Fixed Turbocharger | Liquid
Caterpillar Inc. | 2016 | GCPXN296.PA4 |  | Running Change | EIAPP Certificate Only | GCPXN296.PA4-013-R01 | 2015-12-02 | Original Engine Manufacturer | Commercial | 18.4 | Category 2 |  |  | 4 Stroke Compression Ignition | 16 | Selective Catalytic Reduction, Electronic Engine Control | Distillate Diesel Fuel | Direct Injection (Unit Injector, Electronic) |  | Tier III | N |  | V-shaped engine | Turbocharged | Constant Speed - Propulsion - Controllable Pitch Propeller |  |  | 5060 | 18 |  | Fixed Turbocharger | Liquid
Caterpillar Inc. | 2016 | GCPXN296.PA4 |  | Running Change | EIAPP Certificate Only | GCPXN296.PA4-013-R01 | 2015-12-02 | Original Engine Manufacturer | Commercial | 18.4 | Category 2 |  |  | 4 Stroke Compression Ignition | 16 | Selective Catalytic Reduction, Electronic Engine Control | Distillate Diesel Fuel | Direct Injection (Unit Injector, Electronic) |  | Tier III | N |  | V-shaped engine | Turbocharged | Constant Speed - Propulsion - Controllable Pitch Propeller, Constant Speed - Auxiliary |  |  | 5060 | 18 |  | Fixed Turbocharger | Liquid
Wabtec Transportation Systems, LLC | 2016 | GGETN15.7CUA | 12V250__C | Field Fix | Certificate of Conformity Only | GGETN15.7CUA-004 | 2015-12-23 | Original Engine Manufacturer | Commercial | 15.7 | Category 2 | 10 years / 20,000 hrs |  | 4 Stroke Compression Ignition | 12 |  | Distillate Diesel Fuel | Direct Injection (Common Rail) | Tier 4 |  | N |  | V-shaped engine | Turbocharged | Variable Speed - Propulsion - Fixed Pitch Propeller, Variable Speed - Propulsion - Controllable Pitch Propeller, Variable Speed - Auxiliary - Propeller Law, Stationary - Fire Pump, Stationary - Other |  | 1.5XSTD & 1.9XSTD per 40 CFR, Part 1042. | 3500 | 19 | Part 1042 | Fixed Turbocharger | Both |  |  |  | 0 | 0 | 0.009 | 0.09
Caterpillar Inc. | 2016 | GCPXN09.3EE3 |  | Correction | Certificate of Conformity Only | GCPXN09.3EE3-018 | 2015-12-02 | Original Engine Manufacturer | Commercial | 1.5 | Category 1 | 10 years / 10,000 hrs |  | 4 Stroke Compression Ignition | 6 |  | Distillate Diesel Fuel | Direct Injection (Common Rail) | Tier 3 |  | N |  | Inline engine | Turbocharged | Constant Speed - Propulsion - Controllable Pitch Propeller, Constant Speed - Auxiliary |  | We request a "Narrower NTE Zone" per the document entitled "Caterpillar Tier 3 & Tier 4 Marine Narrower NTE Zone Request Version 1.0 | 360 | 39 | Part 1042 | Fixed Turbocharger | Liquid |  |  |  | 0.01 | 0 | 0.009 | 0.34
Wabtec Transportation Systems, LLC | 2016 | GGETN15.7NBA | 12V250__C | Field Fix | EIAPP Certificate Only | GGETN15.7NBA-003-R12 | 2015-09-29 | Original Engine Manufacturer | Commercial | 15.7 | Category 2 | 10 years / 20,000 hrs |  | 4 Stroke Compression Ignition | 12 |  | Distillate Diesel Fuel | Direct Injection (Common Rail) |  | Tier III | N |  | V-shaped engine | Turbocharged | Variable Speed - Propulsion - Fixed Pitch Propeller, Variable Speed - Propulsion - Controllable Pitch Propeller, Variable Speed - Auxiliary - Propeller Law, Stationary - Fire Pump |  | The IMO Annex VI, NOx Technical Code 2008 does not require NTE's. | 3500 | 19 |  | Fixed Turbocharger | Both
Crowley Maritime Corporation | 2016 | GCWLN434.701 | 6S50ME-B9.5 | New Submission | EIAPP Certificate Only | GCWLN434.701-001 | 2025-08-11 | Independent Commercial Importer | Commercial | 434.7 | Category 3 | 3 years / 10,000 hrs |  | 2 Stroke Compression Ignition | 6 |  | Distillate Diesel Fuel | Direct Injection (Pump-Line-Nozzle, Electronic) |  | Tier II | N |  | Inline engine | Turbocharged | Variable Speed - Propulsion - Fixed Pitch Propeller |  |  | 8000 | 3 |  | Fixed Turbocharger | Liquid
Crowley Maritime Corporation | 2016 | GCWLN18.90T2 | KTA19-DM1 | Correction | EIAPP Certificate Only | GCWLN18.90T2-003 | 2025-09-29 | Independent Commercial Importer | Commercial | 3.1 | Category 1 | 10 years / 10,000 hrs |  | 4 Stroke Compression Ignition | 6 |  | Distillate Diesel Fuel | Direct Injection (Pump-Line-Nozzle, Mechanical) |  | Tier II | N |  | Inline engine | Turbocharged | Constant Speed - Auxiliary |  |  | 425 | 22 |  | Fixed Turbocharger | Liquid
Progress Rail Locomotive Inc. | 2016 | GEMDN211.TMR | 645 TURBOCHARGED MARINE | New Submission | Certificate of Conformity Only | GEMDN211.TMR-006 | 2016-01-22 |  | Remanufacture System based on Locomotive | [20 empty] | Part 1042 |  |  | 1973 | 2003
Cummins Inc. | 2016 | GCEXN10.8AAB | M18QTA | New Submission | Certificate of Conformity and EIAPP Certificate | GCEXN10.8AAB-010 | 2015-08-07 | Original Engine Manufacturer | Commercial | 1.8 | Category 1 | 10 years / 10,000 hrs |  | 4 Stroke Compression Ignition | 6 |  | Distillate Diesel Fuel | Direct Injection (Common Rail) | Tier 3 | Tier II | Y | FCEXN10.8AAB | Inline engine | Turbocharged | Variable Speed - Propulsion - Fixed Pitch Propeller |  |  | 493 | 46 | Part 1042 | Fixed Turbocharger | Liquid |  |  |  | 0 | 0 | 0 | 0
Cummins Inc. | 2016 | GCEXN06.7AAD | M10QTA | New Submission | Certificate of Conformity and EIAPP Certificate | GCEXN06.7AAD-001 | 2015-08-07 | Original Engine Manufacturer | Recreational | 1.1 | Category 1 | 10 years / 1,000 hrs |  | 4 Stroke Compression Ignition | 6 |  | Distillate Diesel Fuel | Direct Injection (Common Rail) | Tier 3 | Tier II | Y | FCEXN06.7AAD | Inline engine | Turbocharged | Recreational Engine - Propulsion (>=37kW) |  |  | 405 | 61 | Part 1042 | Variable Geometry Turbocharger | Liquid |  |  |  | 0 | 0.013 | 0 | 0
Cummins Inc. | 2016 | GCEXN08.3AAD | M14QTA | New Submission | Certificate of Conformity and EIAPP Certificate | GCEXN08.3AAD-002 | 2015-08-07 | Original Engine Manufacturer | Recreational | 1.3 | Category 1 | 10 years / 1,000 hrs |  | 4 Stroke Compression Ignition | 6 |  | Distillate Diesel Fuel | Direct Injection (Common Rail) | Tier 3 | Tier II | Y | FCEXN08.3AAD | Inline engine | Turbocharged | Recreational Engine - Propulsion (>=37kW) |  |  | 441 | 53 | Part 1042 | Fixed Turbocharger | Liquid |  |  |  | 0.008 | 0.004 | 0 | 0.053
Deere & Company | 2016 | GJDXN06.8151 | 350MSE | New Submission | Certificate of Conformity Only | GJDXN06.8151-004 | 2015-09-25 | Original Engine Manufacturer | Commercial | 1.1 | Category 1 | 10 years / 10,000 hrs |  | 4 Stroke Compression Ignition | 6 |  | Distillate Diesel Fuel | Direct Injection (Common Rail) | Tier 3 |  | Y | DJDXN06.8151 | Inline engine | Turbocharged | Constant Speed - Auxiliary |  |  | 215 | 32 | Part 1042 | Fixed Turbocharger | Liquid |  |  |  | 0 | 0 | 0.006 | 0
Deere & Company | 2016 | GJDXN04.5160 | 350MTD | New Submission | Certificate of Conformity Only | GJDXN04.5160-007 | 2015-09-25 | Original Engine Manufacturer | Commercial | 1.1 | Category 1 | 10 years / 10,000 hrs |  | 4 Stroke Compression Ignition | 4 |  | Distillate Diesel Fuel | Direct Injection (Common Rail) | Tier 3 |  | Y | FJDXN04.5160 | Inline engine | Turbocharged | Constant Speed - Auxiliary |  |  | 78 | 17 | Part 1042 | Fixed Turbocharger | None |  |  |  | 0 | 0 | 0 | 0
Deere & Company | 2016 | GJDXN09.0154 | 450MAD | Correction | Certificate of Conformity Only | GJDXN09.0154-009 | 2015-10-02 | Original Engine Manufacturer | Commercial | 1.4 | Category 1 | 10 years / 10,000 hrs |  | 4 Stroke Compression Ignition | 6 |  | Distillate Diesel Fuel | Direct Injection (Common Rail) | Tier 3 |  | Y | EJDXN09.0154 | Inline engine | Turbocharged | Variable Speed - Propulsion - Fixed Pitch Propeller, Variable Speed - Auxiliary - Propeller Law |  |  | 317 | 35 | Part 1042 | Fixed Turbocharger | Liquid |  |  |  | 0 | 0 | 0.006 | 0
AB Volvo Penta | 2016 | GVPXN16.1DGB |  | New Submission | Certificate of Conformity Only | GVPXN16.1DGB-004 | 2015-12-11 | Original Engine Manufacturer | Commercial | 2.6 | Category 1 | 10 years / 10,000 hrs |  | 4 Stroke Compression Ignition | 6 |  | Distillate Diesel Fuel | Direct Injection (Unit Injector, Electronic) | Tier 3 |  | Y | EVPXN16.1DGB | Inline engine | Turbocharged | Constant Speed - Propulsion - Controllable Pitch Propeller, Variable Speed - Propulsion - Fixed Pitch Propeller, Variable Speed - Propulsion - Controllable Pitch Propeller, Variable Speed - Auxiliary - Propeller Law |  |  | 551 | 34 | Part 1042 | Fixed Turbocharger | Liquid |  |  |  | 0.045 | 0 | 0.004 | 0
IHI Agri-Tech Corporation | 2016 | GH3XN1.50D40 | 404D-15 | Correction | Certificate of Conformity Only | GH3XN1.50D40-007 | 2015-12-14 | Original Engine Manufacturer | Recreational | 0.3 | Category 1 | 10 years / 1,000 hrs |  | 4 Stroke Compression Ignition | 4 |  | Distillate Diesel Fuel | Indirect Injection (Pump-Line-Nozzle, Mechanical) | Tier 3 |  | Y | 8H3XN1.50D40 | Inline engine | Naturally aspirated | Variable Speed - Propulsion - Fixed Pitch Propeller |  |  | 29 | 19 | Part 1042 | [5 empty] | 0 | 0 | 0.003 | 0.053
IHI Agri-Tech Corporation | 2016 | GH3XN2.22D75 | 404D-22T | Correction | Certificate of Conformity Only | GH3XN2.22D75-009 | 2015-12-14 | Original Engine Manufacturer | Recreational | 0.5 | Category 1 | 10 years / 1,000 hrs |  | 4 Stroke Compression Ignition | 4 |  | Distillate Diesel Fuel | Indirect Injection (Pump-Line-Nozzle, Mechanical) | Tier 3 |  | Y | 8H3XN2.22D75 | Inline engine | Turbocharged | Recreational Engine - Propulsion (>=37kW) |  |  | 55 | 25 | Part 1042 | Waste Gate Turbocharger | Liquid |  |  |  | 0.019 | 0 | 0.006 | 0.063
Yanmar Power Technology Co., Ltd. | 2016 | GYDXN0.85P3N |  | New Submission | Certificate of Conformity Only | GYDXN0.85P3N-003 | 2015-12-02 | Original Engine Manufacturer | Commercial | 0.2 | Category 1 | 5 years / 3,000 hrs |  | 4 Stroke Compression Ignition | 3 |  | Distillate Diesel Fuel | Indirect Injection (Pump-Line-Nozzle, Mechanical) | Tier 3 |  | Y | DYDXN0.85P3N | Inline engine | Naturally aspirated | Variable Speed - Propulsion - Fixed Pitch Propeller |  |  | 15 | 18 | Part 1042 | [5 empty] | 0.02 | 0 | 0.02 | 0.08
Mercury Marine | 2016 | GM9XN04.2TDI | GM9XN04.2TDI | New Submission | Certificate of Conformity Only | GM9XN04.2TDI-002 | 2015-12-09 | Original Engine Manufacturer | Recreational | 0.5 | Category 1 | 10 years / 1,000 hrs |  | 4 Stroke Compression Ignition | 8 |  | Distillate Diesel Fuel | Direct Injection (Common Rail) | Tier 3 |  | Y | EM9XM04.2TDI | V-shaped engine | Turbocharged | Variable Speed - Propulsion - Fixed Pitch Propeller, Recreational Engine - Propulsion (>=37kW) |  |  | 279 | 67 | Part 1042 | Variable Geometry Turbocharger | Liquid |  |  |  | 0 | 0 | 0.023 | 0.07
MAN Truck & Bus AG | 2016 | GMNBN24.2CO2 |  | New Submission | Certificate of Conformity Only | GMNBN24.2CO2-003 | 2015-12-04 | Original Engine Manufacturer | Commercial | 2 | Category 1 | 10 years / 10,000 hrs |  | 4 Stroke Compression Ignition | 8 |  | Distillate Diesel Fuel | Direct Injection (Common Rail) | Tier 3 |  | Y | FMNBN24.2CO2 | V-shaped engine | Turbocharged | Variable Speed - Propulsion - Fixed Pitch Propeller, Variable Speed - Propulsion - Controllable Pitch Propeller |  |  | 1213 | 50 | Part 1042 | Fixed Turbocharger | Liquid |  |  |  | 0 | 0 | 0.03 | 0.2
Mitsubishi Heavy Industries Engine & Turbocharger, Ltd. | 2016 | GMVXN18.6CCA | SA-TK | New Submission | Certificate of Conformity Only | GMVXN18.6CCA-003 | 2015-12-14 | Original Engine Manufacturer | Commercial | 3 | Category 1 | 10 years / 10,000 hrs |  | 4 Stroke Compression Ignition | 6 |  | Distillate Diesel Fuel | Direct Injection (Pump-Line-Nozzle, Mechanical) | Tier 3 |  | Y | EMVXN18.6CCA | Inline engine | Turbocharged | Variable Speed - Propulsion - Fixed Pitch Propeller, Variable Speed - Auxiliary - Propeller Law |  | Please refer to NTE report | 405 | 22 | Part 1042 | Fixed Turbocharger | Liquid |  |  |  | 0.01 | 0.16 | 0.005 | 0.04
Yanmar Power Technology Co., Ltd. | 2016 | GYDXN1.27P3N |  | Correction | Certificate of Conformity Only | GYDXN1.27P3N-004 | 2015-12-02 | Original Engine Manufacturer | Commercial | 0.4 | Category 1 | 7 years / 5,000 hrs |  | 4 Stroke Compression Ignition | 3 |  | Distillate Diesel Fuel | Indirect Injection (Pump-Line-Nozzle, Mechanical) | Tier 3 |  | Y | EYDXN1.27P3N | Inline engine | Naturally aspirated | Variable Speed - Propulsion - Fixed Pitch Propeller |  |  | 21 | 17 | Part 1042 | [5 empty] | 0 | 0 | 0 | 0
Cummins Inc. | 2016 | GCEXN19.0AAA | M32QTA01 | Running Change | Certificate of Conformity and EIAPP Certificate | GCEXN19.0AAA-012 | 2015-09-29 | Original Engine Manufacturer | Commercial | 3.1 | Category 1 | 10 years / 10,000 hrs |  | 4 Stroke Compression Ignition | 6 |  | Distillate Diesel Fuel | Direct Injection (Common Rail) | Tier 3 | Tier II | Y | FCEXN19.0AAA | Inline engine | Turbocharged | Constant Speed - Propulsion - Controllable Pitch Propeller |  | Please refer to NTE Documents | 1342 | 32 | Part 1042 | Fixed Turbocharger | Liquid |  |  |  | 0 | 0 | 0.021 | 0.011
Yanmar Power Technology Co., Ltd. | 2016 | GYDXN3.00D6H |  | New Submission | Certificate of Conformity Only | GYDXN3.00D6H-010 | 2015-12-02 | Original Engine Manufacturer | Recreational | 0.4 | Category 1 | 10 years / 1,000 hrs |  | 4 Stroke Compression Ignition | 4 |  | Distillate Diesel Fuel | Direct Injection (Common Rail) | Tier 3 |  | Y | CYDXN3.00D6H | Inline engine | Turbocharged | Variable Speed - Propulsion - Fixed Pitch Propeller |  |  | 191 | 66 | Part 1042 | Waste Gate Turbocharger | Liquid |  |  |  | 0 | 0 | 0 | 0.02
Caterpillar Inc. | 2016 | GCPXN09.3EB3 |  | New Submission | Certificate of Conformity Only | GCPXN09.3EB3-016 | 2015-12-02 | Original Engine Manufacturer | Commercial | 1.5 | Category 1 | 10 years / 10,000 hrs |  | 4 Stroke Compression Ignition | 6 |  | Distillate Diesel Fuel | Direct Injection (Common Rail) | Tier 3 |  | N |  | Inline engine | Turbocharged | Variable Speed - Auxiliary - Non Propeller Law (>=19kW) |  |  | 280 | 30 | Part 1042 | Fixed Turbocharger | Liquid |  |  |  | 0.01 | 0 | 0.009 | 0.34
Progress Rail Locomotive Inc. | 2016 | GEMDN169.RLN | 645E | New Submission | Certificate of Conformity Only | GEMDN169.RLN-003 | 2015-12-08 | Original Engine Manufacturer | Remanufacture System | 10.5 | Category 2 | 10 years / 20,000 hrs |  | 2 Stroke Compression Ignition | 12 |  | Distillate Diesel Fuel | Direct Injection (Unit Injector, Mechanical) |  |  | Y | AEMDN169.RLN | V-shaped engine | Naturally aspirated | Constant Speed - Propulsion - Controllable Pitch Propeller, Variable Speed - Propulsion - Fixed Pitch Propeller, Variable Speed - Propulsion - Controllable Pitch Propeller |  |  | 1723 | 10 | Part 1042 |  |  | 1973 | 2000 |  | 0 | 0 | 0.015 | 0.043
Progress Rail Locomotive Inc. | 2016 | GEMDN233.TT3 | 710G7C | New Submission | Certificate of Conformity Only | GEMDN233.TT3-004 | 2015-12-08 | Original Engine Manufacturer | Remanufacture System | 11.6 | Category 2 | 10 years / 20,000 hrs |  | 2 Stroke Compression Ignition | 12 |  | Distillate Diesel Fuel | Direct Injection (Unit Injector, Electronic) |  |  | Y | CEMDN233.TT3 | V-shaped engine | Turbocharged | Variable Speed - Propulsion - Fixed Pitch Propeller |  |  | 4429 | 19 | Part 1042 | Fixed Turbocharger | Liquid | 1986 | 2011 |  | 0 | 0 | 0 | 0.043
Progress Rail Locomotive Inc. | 2016 | GEMDN233.TT3 | 710G7C | New Submission | Certificate of Conformity Only | GEMDN233.TT3-004 | 2015-12-08 | Original Engine Manufacturer | Remanufacture System | 11.6 | Category 2 | 10 years / 20,000 hrs |  | 2 Stroke Compression Ignition | 12 |  | Distillate Diesel Fuel | Direct Injection (Unit Injector, Electronic) |  |  | Y | CEMDN233.TT3 | V-shaped engine | Turbocharged | Constant Speed - Propulsion - Controllable Pitch Propeller, Constant Speed - Auxiliary, Variable Speed - Propulsion - Fixed Pitch Propeller, Variable Speed - Propulsion - Controllable Pitch Propeller |  |  | 4429 | 19 | Part 1042 | Fixed Turbocharger | Liquid | 1986 | 2011 |  | 0 | 0 | 0 | 0.043
Progress Rail Locomotive Inc. | 2016 | GEMDN169.RT2 | 645E | New Submission | Certificate of Conformity Only | GEMDN169.RT2-010 | 2016-02-19 | Original Engine Manufacturer | Remanufacture System | 10.5 | Category 2 | 10 years / 20,000 hrs |  | 2 Stroke Compression Ignition | 16 |  | Distillate Diesel Fuel | Direct Injection (Unit Injector, Electronic) |  |  | Y | AEMDN169.RT2 | V-shaped engine | Naturally aspirated | Constant Speed - Auxiliary, Stationary - Other |  |  | 1723 | 10 | Part 1042 |  |  | 1973 | 2000 |  | 0 | 0 | 0.015 | 0.043
Beta Marine Ltd | 2016 | GBTAN01.5CMA | BETA38 | New Submission | Certificate of Conformity Only | GBTAN01.5CMA-002 | 2015-12-03 | Post-manufacture Marinizer | Commercial | 0.3 | Category 1 | 5 years / 3,000 hrs |  | 4 Stroke Compression Ignition | 3 |  | Distillate Diesel Fuel | Indirect Injection (Pump-Line-Nozzle, Mechanical) | Tier 3 |  | Y | FBTAN01.5CMA | Inline engine | Naturally aspirated | Variable Speed - Auxiliary - Propeller Law |  | 41 CFR 1042 NTE mode using NTE zone for commercial CI marine engines per 1042.505(b)(1) as engine under 37kW. | 27 | 20 | Part 1042 | [5 empty] | 0 | 0 | 0 | 0
Beta Marine Ltd | 2016 | GBTAN03.3CAD | BETA85 | New Submission | Certificate of Conformity Only | GBTAN03.3CAD-003 | 2015-12-03 | Post-manufacture Marinizer | Recreational | 0.8 | Category 1 | 10 years / 1,000 hrs |  | 4 Stroke Compression Ignition | 4 |  | Distillate Diesel Fuel | Direct Injection (Pump-Line-Nozzle, Mechanical) | Tier 3 |  | Y | FBTAN03.3CAD | Inline engine | Turbocharged | Variable Speed - Propulsion - Fixed Pitch Propeller, Variable Speed - Auxiliary - Propeller Law |  | 41CFR1042 NTE mode using NTE zone for commercial CI marine engines per 1042.505(b)(2) as engine is above 37kW. | 62 | 19 | Part 1042 | Waste Gate Turbocharger | Not Applicable |  |  |  | 0 | 0 | 0 | 0
Caterpillar Inc. | 2016 | GCPXN09.3EP3 |  | Running Change | Certificate of Conformity Only | GCPXN09.3EP3-001 | 2015-05-15 | Original Engine Manufacturer | Commercial | 1.5 | Category 1 | 10 years / 10,000 hrs |  | 4 Stroke Compression Ignition | 6 |  | Distillate Diesel Fuel | Direct Injection (Common Rail) | Tier 3 |  | N |  | Inline engine | Turbocharged | Variable Speed - Propulsion - Fixed Pitch Propeller |  |  | 310 | 33 | Part 1042 | Asymmetric | Liquid |  |  |  | 0.01 | 0 | 0.009 | 0.34
Yanmar Power Technology Co., Ltd. | 2016 | GYDXN4.46D8C |  | Correction | Certificate of Conformity Only | GYDXN4.46D8C-013 | 2015-12-14 | Original Engine Manufacturer | Commercial | 0.5 | Category 1 | 10 years / 10,000 hrs |  | 4 Stroke Compression Ignition | 8 |  | Distillate Diesel Fuel | Direct Injection (Common Rail) | Tier 3 |  | N |  | V-shaped engine | Turbocharged | Variable Speed - Propulsion - Fixed Pitch Propeller |  |  | 257 | 58 | Part 1042 | Waste Gate Turbocharger | Liquid |  |  |  | 0 | 0 | 0.026 | 0.79
Steyr Motors AG | 2016 | GSTYN3.200M1 | M16TCAM | New Submission | Certificate of Conformity and EIAPP Certificate | GSTYN3.200M1-002 | 2016-01-22 | Original Engine Manufacturer | Commercial | 0.5 | Category 1 | 10 years / 10,000 hrs |  | 4 Stroke Compression Ignition | 4 |  | Distillate Diesel Fuel | Direct Injection (Unit Injector, Mechanical) | Tier 3 | Tier II | Y | FSTYN3.200M1 | Inline engine | Turbocharged | Variable Speed - Propulsion - Fixed Pitch Propeller, Variable Speed - Auxiliary - Propeller Law |  |  | 215 | 67 | Part 1042 | Waste Gate Turbocharger | Liquid |  |  |  | 0 | 0.168 | 0 | 0.081
Steyr Motors AG | 2016 | GSTYN3.201M1 | M16TCAM | New Submission | Certificate of Conformity Only | GSTYN3.201M1-001 | 2016-01-22 | Original Engine Manufacturer | Commercial | 0.5 | Category 1 | 10 years / 10,000 hrs |  | 4 Stroke Compression Ignition | 6 |  | Distillate Diesel Fuel | Direct Injection (Unit Injector, Mechanical) | Tier 3 |  | Y | FSTYN3.201M1 | Inline engine | Turbocharged | Variable Speed - Propulsion - Fixed Pitch Propeller, Variable Speed - Auxiliary - Propeller Law |  |  | 110 | 34 | Part 1042 | Waste Gate Turbocharger | Liquid |  |  |  | 0 | 0.168 | 0 | 0.081
Caterpillar Inc. | 2016 | GCPXN15.2EA3 |  | Correction | Certificate of Conformity Only | GCPXN15.2EA3-011 | 2015-12-02 | Original Engine Manufacturer | Commercial | 2.5 | Category 1 | 10 years / 10,000 hrs |  | 4 Stroke Compression Ignition | 6 |  | Distillate Diesel Fuel | Direct Injection (Unit Injector, Electronic) | Tier 3 |  | N |  | Inline engine | Turbocharged | Constant Speed - Auxiliary |  | We request a "Narrower NTE Zone" per the document entitled "Caterpillar Tier 3 & Tier 4 Marine Narrower NTE Zone Request Version 1.0 | 400 | 26 | Part 1042 | Fixed Turbocharger | Liquid |  |  |  | 0.01 | 0 | 0.009 | 0.34
Yanmar Power Technology Co., Ltd. | 2016 | GYDXN20.4E6C |  | Correction | Certificate of Conformity Only | GYDXN20.4E6C-001 | 2015-08-07 | Original Engine Manufacturer | Commercial | 3.3 | Category 1 | 10 years / 10,000 hrs |  | 4 Stroke Compression Ignition | 6 |  | Distillate Diesel Fuel | Direct Injection (Common Rail) | Tier 3 |  | N |  | Inline engine | Turbocharged | Variable Speed - Propulsion - Fixed Pitch Propeller |  |  | 599 | 29 | Part 1042 | Fixed Turbocharger | Liquid |  |  |  | 0.08 | 0 | 0.008 | 0.12
FPT Industrial S.p.A. | 2016 | GFPXN08.7R3A |  | New Submission | Certificate of Conformity and EIAPP Certificate | GFPXN08.7R3A-003 | 2015-09-03 | Original Engine Manufacturer | Recreational | 1.4 | Category 1 | 10 years / 1,000 hrs |  | 4 Stroke Compression Ignition | 6 |  | Distillate Diesel Fuel | Direct Injection (Common Rail) | Tier 3 | Tier II | Y | FFPXN08.7R3A | Inline engine | Turbocharged | Variable Speed - Propulsion - Fixed Pitch Propeller |  |  | 478 | 55 | Part 1042 | Waste Gate Turbocharger | Liquid |  |  |  | 0.04 | 0.07 | 0.02 | 0
FPT Industrial S.p.A. | 2016 | GFPXN12.9R3A | C12.9 | New Submission | Certificate of Conformity and EIAPP Certificate | GFPXN12.9R3A-004 | 2015-09-03 | Original Engine Manufacturer | Recreational | 2.1 | Category 1 | 10 years / 1,000 hrs |  | 4 Stroke Compression Ignition | 6 |  | Distillate Diesel Fuel | Direct Injection (Common Rail) | Tier 3 | Tier II | Y | FFPXN12.9R3A | Inline engine | Turbocharged | Variable Speed - Propulsion - Fixed Pitch Propeller |  |  | 735 | 57 | Part 1042 | Other | Liquid |  |  |  | 0 | 0 | 0.001 | 0
Kubota Corporation | 2016 | GKBXN02.4FCC |  | New Submission | Certificate of Conformity Only | GKBXN02.4FCC-001 | 2015-09-30 | Original Engine Manufacturer | Commercial | 0.6 | Category 1 | 7 years / 5,000 hrs |  | 4 Stroke Compression Ignition | 4 |  | Distillate Diesel Fuel | Indirect Injection (Pump-Line-Nozzle, Mechanical) | Tier 3 |  | Y | EKBXN02.4FCC | Inline engine | Naturally aspirated | Constant Speed - Auxiliary |  | Please see separate document "Marine NTE proof for V2403 and V3300.pdf" on Verify. | 29 | 12 | Part 1042 | [5 empty] | 0 | 0 | 0.012 | 0.336
Deere & Company | 2016 | GJDXN06.8148 | 350MAD | New Submission | Certificate of Conformity Only | GJDXN06.8148-002 | 2015-09-02 | Original Engine Manufacturer | Commercial | 1.1 | Category 1 | 10 years / 10,000 hrs |  | 4 Stroke Compression Ignition | 4 |  | Distillate Diesel Fuel | Direct Injection (Common Rail) | Tier 3 |  | Y | DJDXN06.8148 | Inline engine | Turbocharged | Constant Speed - Auxiliary |  |  | 183 | 27 | Part 1042 | Fixed Turbocharger | Liquid |  |  |  | 0 | 0 | 0.006 | 0
Discovery Energy, LLC. | 2016 | GKHXN1.37SF1 |  | New Submission | Certificate of Conformity Only | GKHXN1.37SF1-001 | 2015-11-18 | Original Engine Manufacturer | Recreational | 0.3 | Category 1 | 5 years / 3,000 hrs |  | 4 Stroke Compression Ignition | 4 |  | Distillate Diesel Fuel | Indirect Injection (Unit Injector, Mechanical) | Tier 3 |  | Y | FKHXN1.37SF1 | Inline engine | Naturally aspirated | Constant Speed - Auxiliary |  |  | 15 | 11 | Part 1042 | [5 empty] | 0 | 0 | 0.044 | 0.795
Deere & Company | 2016 | GJDXN09.0152 | 450MSD | New Submission | Certificate of Conformity Only | GJDXN09.0152-010 | 2015-10-02 | Original Engine Manufacturer | Commercial | 1.4 | Category 1 | 10 years / 10,000 hrs |  | 4 Stroke Compression Ignition | 6 |  | Distillate Diesel Fuel | Direct Injection (Common Rail) | Tier 3 |  | Y | EJDXN09.0152 | Inline engine | Turbocharged | Variable Speed - Propulsion - Fixed Pitch Propeller, Variable Speed - Auxiliary - Propeller Law |  |  | 410 | 46 | Part 1042 | Fixed Turbocharger | Liquid |  |  |  | 0 | 0 | 0.006 | 0
Deere & Company | 2016 | GJDXN13.5156 | 650MSF | New Submission | Certificate of Conformity Only | GJDXN13.5156-014 | 2015-10-02 | Original Engine Manufacturer | Commercial | 2.2 | Category 1 | 10 years / 10,000 hrs |  | 4 Stroke Compression Ignition | 6 |  | Distillate Diesel Fuel | Direct Injection (Unit Injector, Electronic) | Tier 3 |  | Y | EJDXN13.5156 | Inline engine | Turbocharged | Variable Speed - Propulsion - Fixed Pitch Propeller, Variable Speed - Auxiliary - Propeller Law |  |  | 559 | 41 | Part 1042 | Fixed Turbocharger | Liquid |  |  |  | 0 | 0 | 0.006 | 0
Northern Lights Inc. | 2016 | GADEN06.8403 | 1066H | New Submission | Certificate of Conformity Only | GADEN06.8403-003 | 2015-10-29 | Post-manufacture Marinizer | Commercial | 1.1 | Category 1 | 10 years / 10,000 hrs |  | 4 Stroke Compression Ignition | 4 |  | Distillate Diesel Fuel | Direct Injection (Common Rail) | Tier 3 |  | Y | FADEN06.8403 | Inline engine | Turbocharged | Constant Speed - Auxiliary |  |  | 221 | 33 | Part 1042 | Fixed Turbocharger | Liquid |  |  |  | 0 | 0.06 | 0.006 | 0.012
IHI Agri-Tech Corporation | 2016 | GH3XN1.50D40 | 404D-15 | Correction | Certificate of Conformity Only | GH3XN1.50D40-007 | 2015-12-14 | Original Engine Manufacturer | Recreational | 0.3 | Category 1 | 10 years / 1,000 hrs |  | 4 Stroke Compression Ignition | 3 |  | Distillate Diesel Fuel | Indirect Injection (Pump-Line-Nozzle, Mechanical) | Tier 3 |  | Y | 8H3XN1.50D40 | Inline engine | Naturally aspirated | Variable Speed - Propulsion - Fixed Pitch Propeller |  |  | 29 | 19 | Part 1042 | [5 empty] | 0 | 0 | 0.003 | 0.053
IHI Agri-Tech Corporation | 2016 | GH3XN2.22D55 | 404D-22 | Correction | Certificate of Conformity Only | GH3XN2.22D55-008 | 2015-12-14 | Original Engine Manufacturer | Recreational | 0.5 | Category 1 | 10 years / 1,000 hrs |  | 4 Stroke Compression Ignition | 4 |  | Distillate Diesel Fuel | Indirect Injection (Pump-Line-Nozzle, Mechanical) | Tier 3 |  | Y | 8H3XN2.22D55 | Inline engine | Naturally aspirated | Recreational Engine - Propulsion (>=37kW) |  |  | 41 | 18 | Part 1042 | [5 empty] | 0 | 0 | 0.006 | 0.11
AB Volvo Penta | 2016 | GVPXN10.8DCB |  | New Submission | Certificate of Conformity Only | GVPXN10.8DCB-008 | 2015-12-11 | Original Engine Manufacturer | Recreational | 1.8 | Category 1 | 10 years / 1,000 hrs |  | 4 Stroke Compression Ignition | 6 |  | Distillate Diesel Fuel | Direct Injection (Unit Injector, Electronic) | Tier 3 |  | Y | DVPXN10.8DCB | Inline engine | Other | Recreational Engine - Propulsion (>=37kW) |  |  | 533 | 49 | Part 1042 | Waste Gate Turbocharger | Liquid |  |  |  | 0 | 0 | 0.003 | 0.09
AB Volvo Penta | 2016 | GVPXN10.8DCB |  | New Submission | Certificate of Conformity Only | GVPXN10.8DCB-008 | 2015-12-11 | Original Engine Manufacturer | Recreational | 1.8 | Category 1 | 10 years / 1,000 hrs |  | 4 Stroke Compression Ignition | 6 |  | Distillate Diesel Fuel | Direct Injection (Unit Injector, Electronic) | Tier 3 |  | Y | DVPXN10.8DCB | Inline engine | Turbocharged | Recreational Engine - Propulsion (>=37kW) |  |  | 533 | 49 | Part 1042 | Waste Gate Turbocharger | Liquid |  |  |  | 0 | 0 | 0.003 | 0.09
AB Volvo Penta | 2016 | GVPXN05.5DAE |  | New Submission | Certificate of Conformity Only | GVPXN05.5DAE-009 | 2015-12-11 | Original Engine Manufacturer | Commercial | 0.9 | Category 1 | Other | 10 years/5000hrs | 4 Stroke Compression Ignition | 6 |  | Distillate Diesel Fuel | Direct Injection (Common Rail) | Tier 3 |  | Y | DVPXN05.5DAE | Inline engine | Turbocharged | Variable Speed - Propulsion - Fixed Pitch Propeller, Variable Speed - Propulsion - Controllable Pitch Propeller, Variable Speed - Auxiliary - Propeller Law |  |  | 243 | 52 | Part 1042 | Fixed Turbocharger | Liquid |  |  |  | 0 | 0 | 0.02 | 0.1
MAN Truck & Bus AG | 2016 | GMNBN24.2RE2 |  | New Submission | Certificate of Conformity Only | GMNBN24.2RE2-004 | 2015-12-04 | Original Engine Manufacturer | Recreational | 2 | Category 1 | Other | 10 Years / 2000 hours | 4 Stroke Compression Ignition | 12 |  | Distillate Diesel Fuel | Direct Injection (Common Rail) | Tier 3 |  | Y | FMNBN24.2RE2 | V-shaped engine | Turbocharged | Variable Speed - Propulsion - Fixed Pitch Propeller, Recreational Engine - Propulsion (>=37kW) |  |  | 1397 | 58 | Part 1042 | Waste Gate Turbocharger | Liquid |  |  |  | 0.08 | 0.18 | 0 | 0.2
MAN Truck & Bus AG | 2016 | GMNBN24.2CO2 |  | New Submission | Certificate of Conformity Only | GMNBN24.2CO2-003 | 2015-12-04 | Original Engine Manufacturer | Commercial | 2 | Category 1 | 10 years / 10,000 hrs |  | 4 Stroke Compression Ignition | 12 |  | Distillate Diesel Fuel | Direct Injection (Common Rail) | Tier 3 |  | Y | FMNBN24.2CO2 | V-shaped engine | Turbocharged | Variable Speed - Propulsion - Fixed Pitch Propeller, Variable Speed - Propulsion - Controllable Pitch Propeller |  |  | 1213 | 50 | Part 1042 | Fixed Turbocharger | Liquid |  |  |  | 0 | 0 | 0.03 | 0.2
AB Volvo Penta | 2016 | GVPXN16.1EFA |  | New Submission | Certificate of Conformity Only | GVPXN16.1EFA-011 | 2015-12-11 | Original Engine Manufacturer | Commercial | 2.6 | Category 1 | 10 years / 10,000 hrs |  | 4 Stroke Compression Ignition | 6 |  | Distillate Diesel Fuel | Direct Injection (Unit Injector, Electronic) | Tier 3 |  | Y | 7VPXN16.1EFA | Inline engine | Turbocharged | Constant Speed - Propulsion - Controllable Pitch Propeller, Constant Speed - Auxiliary |  |  | 500 | 31 | Part 1042 | Fixed Turbocharger | Both |  |  |  | 0.045 | 0 | 0.004 | 0
Ingram Barge Company | 2016 | GIGMN10.6E7B |  | New Submission | Certificate of Conformity Only | GIGMN10.6E7B-001 | 2015-11-18 | Original Engine Manufacturer | Remanufacture System | 10.5 | Category 2 | 10 years / 20,000 hrs |  | 2 Stroke Compression Ignition | 12 |  | Distillate Diesel Fuel | Direct Injection (Unit Injector, Mechanical) |  |  | Y | FIGMN10.6E7B | V-shaped engine | Turbocharged | Variable Speed - Propulsion - Fixed Pitch Propeller |  |  | 2863 | 14 | Part 1042 | Fixed Turbocharger | Air | 1973 | 2006 |  | 0 | 0 | 0.015 | 0
Ingram Barge Company | 2016 | GIGMN11.6G7B |  | New Submission | Certificate of Conformity Only | GIGMN11.6G7B-003 | 2015-11-18 | Original Engine Manufacturer | Remanufacture System | 11.6 | Category 2 | 10 years / 20,000 hrs |  | 2 Stroke Compression Ignition | 12 |  | Distillate Diesel Fuel | Direct Injection (Unit Injector, Mechanical) |  |  | Y | FIGMN11.6G7B | V-shaped engine | Turbocharged | Variable Speed - Propulsion - Fixed Pitch Propeller |  |  | 2237 | 16 | Part 1042 | Fixed Turbocharger | Air | 1973 | 2006 |  | 0 | 0 | 0.015 | 0
Yanmar Power Technology Co., Ltd. | 2016 | GYDXN2.00D4C |  | Correction | Certificate of Conformity Only | GYDXN2.00D4C-005 | 2015-12-02 | Original Engine Manufacturer | Commercial | 0.4 | Category 1 | 10 years / 10,000 hrs |  | 4 Stroke Compression Ignition | 4 |  | Distillate Diesel Fuel | Direct Injection (Common Rail) | Tier 3 |  | Y | FYDXN2.00D4C | Inline engine | Turbocharged | Variable Speed - Propulsion - Fixed Pitch Propeller |  |  | 81 | 41 | Part 1042 | Fixed Turbocharger | Liquid |  |  |  | 0.02 | 0 | 0 | 0
Caterpillar Inc. | 2016 | GCPXN58.6AT3 |  | New Submission | Certificate of Conformity Only | GCPXN58.6AT3-014 | 2015-12-02 | Original Engine Manufacturer | Commercial | 4.8 | Category 1 | 10 years / 10,000 hrs |  | 4 Stroke Compression Ignition | 12 |  | Distillate Diesel Fuel | Direct Injection (Unit Injector, Electronic) | Tier 3 |  | N |  | V-shaped engine | Turbocharged | Variable Speed - Propulsion - Fixed Pitch Propeller |  |  | 1230 | 21 | Part 1042 | Fixed Turbocharger | Liquid |  |  |  | 0 | 0 | 0.008 | 0.34
Yanmar Power Technology Co., Ltd. | 2016 | GYDXN20.4D6C |  | New Submission | Certificate of Conformity Only | GYDXN20.4D6C-012 | 2015-12-02 | Original Engine Manufacturer | Commercial | 3.3 | Category 1 | 10 years / 10,000 hrs |  | 4 Stroke Compression Ignition | 6 |  | Distillate Diesel Fuel | Direct Injection (Pump-Line-Nozzle, Mechanical) | Tier 3 |  | Y | FYDXN20.4D6C | Inline engine | Turbocharged | Variable Speed - Propulsion - Fixed Pitch Propeller |  |  | 555 | 27 | Part 1042 | Fixed Turbocharger | Liquid |  |  |  | 0 | 0.32 | 0.008 | 0.12
Caterpillar Inc. | 2016 | GCPXN09.3EA3 |  | New Submission | Certificate of Conformity Only | GCPXN09.3EA3-017 | 2015-12-02 | Original Engine Manufacturer | Commercial | 1.5 | Category 1 | 10 years / 10,000 hrs |  | 4 Stroke Compression Ignition | 6 |  | Distillate Diesel Fuel | Direct Injection (Common Rail) | Tier 3 |  | N |  | Inline engine | Turbocharged | Constant Speed - Auxiliary |  | We request a "Narrower NTE Zone" per the document entitled "Tier 3 Marine Narrower NTE Zone Request C9.3 Tier 3 Marine Genset Version 1.0" | 305 | 33 | Part 1042 | Asymmetric | Liquid |  |  |  | 0.01 | 0 | 0.009 | 0.34
Progress Rail Locomotive Inc. | 2016 | GEMDN169.RLN | 645E | New Submission | Certificate of Conformity Only | GEMDN169.RLN-003 | 2015-12-08 | Original Engine Manufacturer | Remanufacture System | 10.5 | Category 2 | 10 years / 20,000 hrs |  | 2 Stroke Compression Ignition | 16 |  | Distillate Diesel Fuel | Direct Injection (Unit Injector, Mechanical) |  |  | Y | AEMDN169.RLN | V-shaped engine | Naturally aspirated | Constant Speed - Propulsion - Controllable Pitch Propeller, Variable Speed - Propulsion - Fixed Pitch Propeller, Variable Speed - Propulsion - Controllable Pitch Propeller |  |  | 1723 | 10 | Part 1042 |  |  | 1973 | 2000 |  | 0 | 0 | 0.015 | 0.043
Progress Rail Locomotive Inc. | 2016 | GEMDN169.RLN | 645E | New Submission | Certificate of Conformity Only | GEMDN169.RLN-003 | 2015-12-08 | Original Engine Manufacturer | Remanufacture System | 10.5 | Category 2 | 10 years / 20,000 hrs |  | 2 Stroke Compression Ignition | 8 |  | Distillate Diesel Fuel | Direct Injection (Unit Injector, Mechanical) |  |  | Y | AEMDN169.RLN | V-shaped engine | Naturally aspirated | Constant Speed - Auxiliary, Stationary - Other |  |  | 1723 | 10 | Part 1042 |  |  | 1973 | 2000 |  | 0 | 0 | 0.015 | 0.043
Progress Rail Locomotive Inc. | 2016 | GEMDN233.TT3 | 710G7C | New Submission | Certificate of Conformity Only | GEMDN233.TT3-004 | 2015-12-08 | Original Engine Manufacturer | Remanufacture System | 11.6 | Category 2 | 10 years / 20,000 hrs |  | 2 Stroke Compression Ignition | 8 |  | Distillate Diesel Fuel | Direct Injection (Unit Injector, Electronic) |  |  | Y | CEMDN233.TT3 | V-shaped engine | Turbocharged | Constant Speed - Propulsion - Controllable Pitch Propeller, Constant Speed - Auxiliary, Variable Speed - Propulsion - Fixed Pitch Propeller, Variable Speed - Propulsion - Controllable Pitch Propeller |  |  | 4429 | 19 | Part 1042 | Fixed Turbocharger | Liquid | 1986 | 2011 |  | 0 | 0 | 0 | 0.043
Progress Rail Locomotive Inc. | 2016 | GEMDN233.TT3 | 710G7C | New Submission | Certificate of Conformity Only | GEMDN233.TT3-004 | 2015-12-08 | Original Engine Manufacturer | Remanufacture System | 11.6 | Category 2 | 10 years / 20,000 hrs |  | 2 Stroke Compression Ignition | 16 |  | Distillate Diesel Fuel | Direct Injection (Unit Injector, Electronic) |  |  | Y | CEMDN233.TT3 | V-shaped engine | Turbocharged | Variable Speed - Propulsion - Fixed Pitch Propeller |  |  | 4429 | 19 | Part 1042 | Fixed Turbocharger | Liquid | 1986 | 2011 |  | 0 | 0 | 0 | 0.043
Progress Rail Locomotive Inc. | 2016 | GEMDN233.TT3 | 710G7C | New Submission | Certificate of Conformity Only | GEMDN233.TT3-004 | 2015-12-08 | Original Engine Manufacturer | Remanufacture System | 11.6 | Category 2 | 10 years / 20,000 hrs |  | 2 Stroke Compression Ignition | 20 |  | Distillate Diesel Fuel | Direct Injection (Unit Injector, Electronic) |  |  | Y | CEMDN233.TT3 | V-shaped engine | Turbocharged | Constant Speed - Auxiliary |  |  | 4429 | 19 | Part 1042 | Fixed Turbocharger | Liquid | 1986 | 2011 |  | 0 | 0 | 0 | 0.043
Progress Rail Locomotive Inc. | 2016 | GEMDN211.TT2 | 645E7B | New Submission | Certificate of Conformity Only | GEMDN211.TT2-005 | 2015-12-23 | Original Engine Manufacturer | Remanufacture System | 10.5 | Category 2 | 10 years / 20,000 hrs |  | 2 Stroke Compression Ignition | 20 |  | Distillate Diesel Fuel | Direct Injection (Unit Injector, Electronic) |  |  | Y | AEMDN211.TT2 | V-shaped engine | Turbocharged | Constant Speed - Propulsion - Controllable Pitch Propeller, Constant Speed - Auxiliary, Variable Speed - Propulsion - Fixed Pitch Propeller, Variable Speed - Propulsion - Controllable Pitch Propeller, Stationary - Other |  |  | 2953 | 15 | Part 1042 | Fixed Turbocharger | Liquid | 1973 | 2003 |  | 0 | 0 | 0.015 | 0.043
Progress Rail Locomotive Inc. | 2016 | GEMDN169.RT2 | 645E | New Submission | Certificate of Conformity Only | GEMDN169.RT2-010 | 2016-02-19 | Original Engine Manufacturer | Remanufacture System | 10.5 | Category 2 | 10 years / 20,000 hrs |  | 2 Stroke Compression Ignition | 12 |  | Distillate Diesel Fuel | Direct Injection (Unit Injector, Electronic) |  |  | Y | AEMDN169.RT2 | V-shaped engine | Naturally aspirated | Constant Speed - Propulsion - Controllable Pitch Propeller, Variable Speed - Propulsion - Fixed Pitch Propeller, Variable Speed - Propulsion - Controllable Pitch Propeller |  |  | 1723 | 10 | Part 1042 |  |  | 1973 | 2000 |  | 0 | 0 | 0.015 | 0.043
Beta Marine Ltd | 2016 | GBTAN.719KCB | BETA20 | New Submission | Certificate of Conformity Only | GBTAN.719KCB-004 | 2015-12-03 | Post-manufacture Marinizer | Recreational | 0.2 | Category 1 | 10 years / 1,000 hrs |  | 4 Stroke Compression Ignition | 3 |  | Distillate Diesel Fuel | Indirect Injection (Pump-Line-Nozzle, Mechanical) | Tier 3 |  | Y | EBTAN.719KCB | Inline engine | Naturally aspirated | Variable Speed - Propulsion - Fixed Pitch Propeller |  | 41CFR1042 NTE mode using NTE zone for commercial CI marine engines per 1042.505(b)(1) as engine is under 37kW. NTE analysis / information now provided to support compliance per 40CFR1042.205(p). With reference to Beta20 see NTE spreadsheet and NTE summary. | 15 | 21 | Part 1042 | [5 empty] | 0 | 0 | 0 | 0
Beta Marine Ltd | 2016 | GBTAN.898KCB | BETA25 | New Submission | Certificate of Conformity Only | GBTAN.898KCB-006 | 2015-12-03 | Post-manufacture Marinizer | Recreational | 0.2 | Category 1 | 10 years / 1,000 hrs |  | 4 Stroke Compression Ignition | 2 |  | Distillate Diesel Fuel | Indirect Injection (Pump-Line-Nozzle, Mechanical) | Tier 3 |  | Y | EBTAN.898KCB | Inline engine | Naturally aspirated | Variable Speed - Propulsion - Fixed Pitch Propeller |  | 41CFR1042 NTE mode using NTE zone for commercial CI marine engines per 1042.505(b)(1) as engine is under 37kW. NTE analysis / information now provided to support compliance per 40CFR1042.205(p). With reference to Beta25 see NTE spreadsheet and NTE summary. | 18 | 22 | Part 1042 | [5 empty] | 0 | 0 | 0 | 0
Steyr Motors AG | 2016 | GSTYN3.200M1 | M16TCAM | New Submission | Certificate of Conformity and EIAPP Certificate | GSTYN3.200M1-002 | 2016-01-22 | Original Engine Manufacturer | Commercial | 0.5 | Category 1 | 10 years / 10,000 hrs |  | 4 Stroke Compression Ignition | 4 |  | Distillate Diesel Fuel | Direct Injection (Unit Injector, Mechanical) | Tier 3 | Tier II | Y | FSTYN3.200M1 | Inline engine | Turbocharged | Variable Speed - Propulsion - Fixed Pitch Propeller, Variable Speed - Auxiliary - Propeller Law |  |  | 215 | 67 | Part 1042 | Variable Geometry Turbocharger | Liquid |  |  |  | 0 | 0.168 | 0 | 0.081
C.M.D. COSTRUZIONI MOTORI DIESEL S.p.A. | 2016 | GCMDN2.99HPE | 3,0HPE | New Submission | Certificate of Conformity Only | GCMDN2.99HPE-002 | 2016-01-14 | Post-manufacture Marinizer | Commercial | 0.7 | Category 1 | 10 years / 10,000 hrs |  | 4 Stroke Compression Ignition | 4 |  | Distillate Diesel Fuel | Direct Injection (Common Rail) | Tier 3 |  | Y | ECMDN2.99HPE | Inline engine | Turbocharged | Variable Speed - Propulsion - Fixed Pitch Propeller, Recreational Engine - Propulsion (>=37kW) |  | The engine complies with the following standards: 1,2xSTD, 1,5xSTD and 1,9xSTD. NTE definition of test points is expressed inside attached pdf document NTE and DF letter and was prepared for ECMDN2.99HPE certification test. | 217 | 72 | Part 1042 | Waste Gate Turbocharger | Liquid |  |  |  | 0.06 | 0.1 | 0.033 | 0.76
Rolls-Royce Solutions America Inc | 2016 | GMDDN35.7KNA | SERIES 2000 MX6 | New Submission | Certificate of Conformity and EIAPP Certificate | GMDDN35.7KNA-001 | 2016-02-04 | Original Engine Manufacturer | Recreational | 2.2 | Category 1 | Other | 10 years/ 6,000 hrs | 4 Stroke Compression Ignition | 12 |  | Distillate Diesel Fuel | Direct Injection (Common Rail) | Tier 3 | Tier II | Y | FMDDN35.7KNA | V-shaped engine | Turbocharged | Variable Speed - Propulsion - Fixed Pitch Propeller |  |  | 1630 | 47 | Part 1042 | Waste Gate Turbocharger | Liquid |  |  |  | 0 | 0 | 0.02 | 0.03
Societe Internationale des Moteurs-Baudouin | 2016 | GMRBN26.3COM |  | Correction | Certificate of Conformity and EIAPP Certificate | GMRBN26.3COM-001 | 2016-02-01 | Original Engine Manufacturer | Commercial | 2.6 | Category 1 | 10 years / 10,000 hrs |  | 4 Stroke Compression Ignition | 6 |  | Distillate Diesel Fuel | Direct Injection (Common Rail) | Tier 3 | Tier II | N |  | Inline engine | Turbocharged | Constant Speed - Propulsion - Controllable Pitch Propeller, Variable Speed - Propulsion - Fixed Pitch Propeller, Variable Speed - Auxiliary - Propeller Law |  |  | 1215 | 38 | Part 1042 | Waste Gate Turbocharger | Both |  |  |  | 0 | 0.01 | 0.009 | 0.34
Societe Internationale des Moteurs-Baudouin | 2016 | GMRBN26.3COM |  | Correction | Certificate of Conformity and EIAPP Certificate | GMRBN26.3COM-001 | 2016-02-01 | Original Engine Manufacturer | Commercial | 2.6 | Category 1 | 10 years / 10,000 hrs |  | 4 Stroke Compression Ignition | 12 |  | Distillate Diesel Fuel | Direct Injection (Common Rail) | Tier 3 | Tier II | N |  | V-shaped engine | Turbocharged | Constant Speed - Propulsion - Controllable Pitch Propeller, Variable Speed - Propulsion - Fixed Pitch Propeller, Variable Speed - Auxiliary - Propeller Law |  |  | 1215 | 38 | Part 1042 | Waste Gate Turbocharger | Both |  |  |  | 0 | 0.01 | 0.009 | 0.34
Perkins Engines Co Ltd | 2016 | GPKXN07.0BP6 | C7.1 | New Submission | Certificate of Conformity and EIAPP Certificate | GPKXN07.0BP6-003 | 2016-02-01 | Original Engine Manufacturer | Recreational | 1.1 | Category 1 | 10 years / 1,000 hrs |  | 4 Stroke Compression Ignition | 6 |  | Distillate Diesel Fuel | Direct Injection (Common Rail) | Tier 3 | Tier II | N |  | Inline engine | Turbocharged | Variable Speed - Propulsion - Fixed Pitch Propeller, Variable Speed - Propulsion - Controllable Pitch Propeller, Recreational Engine - Propulsion (>=37kW) |  |  | 373 | 53 | Part 1042 | Waste Gate Turbocharger | Liquid |  |  |  | 0 | 0 | 0.001 | 0.03
Progress Rail Locomotive Inc. | 2016 | GEMDN233.TT3 | 710G7C | Running Change | Certificate of Conformity Only | GEMDN233.TT3-004 | 2015-12-08 | Original Engine Manufacturer | Remanufacture System | 11.6 | Category 2 | 10 years / 20,000 hrs |  | 2 Stroke Compression Ignition | 12 |  | Distillate Diesel Fuel | Direct Injection (Unit Injector, Electronic) |  |  | Y | CEMDN233.TT3 | V-shaped engine | Turbocharged | Constant Speed - Propulsion - Controllable Pitch Propeller, Constant Speed - Auxiliary, Variable Speed - Propulsion - Fixed Pitch Propeller, Variable Speed - Propulsion - Controllable Pitch Propeller |  |  | 4429 | 19 | Part 1042 | Fixed Turbocharger | Liquid | 1986 | 2011 |  | 0 | 0 | 0 | 0.043
Caterpillar Inc. | 2016 | GCPXN09.3IMO |  | New Submission | EIAPP Certificate Only | GCPXN09.3IMO-019 | 2016-05-12 | Original Engine Manufacturer | Commercial | 1.5 | Category 1 |  |  | 4 Stroke Compression Ignition | 6 |  | Distillate Diesel Fuel | Direct Injection (Common Rail) |  | Tier II | N |  | Inline engine | Turbocharged | Constant Speed - Auxiliary |  |  | 355 | 38 |  | Asymmetric | Liquid
NANNI INDUSTRIES SAS | 2016 | GNANN01.5051 |  | New Submission | Certificate of Conformity Only | GNANN01.5051-003 | 2016-03-25 | Post-manufacture Marinizer | Commercial | 0.3 | Category 1 | 10 years / 10,000 hrs |  | 4 Stroke Compression Ignition | 4 |  | Distillate Diesel Fuel | Indirect Injection (Pump-Line-Nozzle, Mechanical) | Tier 3 |  | Y | FNANN01.5051 | Inline engine | Naturally aspirated | Variable Speed - Propulsion - Fixed Pitch Propeller |  |  | 28 | 19 | Part 1042 | [5 empty] | 0.016 | 0 | 0.018 | 0.285
NANNI INDUSTRIES SAS | 2016 | GNANN00.7SM1 | SM | New Submission | Certificate of Conformity Only | GNANN00.7SM1-005 | 2016-03-25 | Post-manufacture Marinizer | Commercial | 0.2 | Category 1 | 10 years / 10,000 hrs |  | 4 Stroke Compression Ignition | 3 |  | Distillate Diesel Fuel | Indirect Injection (Pump-Line-Nozzle, Mechanical) | Tier 3 |  | Y | ENANN00.7SM1 | Inline engine | Naturally aspirated | Variable Speed - Propulsion - Fixed Pitch Propeller |  |  | 15 | 21 | Part 1042 | [5 empty] | 0.016 | 0 | 0.018 | 0.285
Caterpillar Inc. | 2016 | GCPXN18.1EH3 |  | Correction | Certificate of Conformity Only | GCPXN18.1EH3-004 | 2015-10-26 | Original Engine Manufacturer | Commercial | 3 | Category 1 | 10 years / 10,000 hrs |  | 4 Stroke Compression Ignition | 6 |  | Distillate Diesel Fuel | Direct Injection (Unit Injector, Electronic) | Tier 3 |  | N |  | Inline engine | Turbocharged | Variable Speed - Propulsion - Fixed Pitch Propeller |  |  | 747 | 41 | Part 1042 | Waste Gate Turbocharger | Liquid |  |  |  | 0.01 | 0 | 0.009 | 0.34
Perkins Engines Co Ltd | 2016 | GPKXN07.0BP6 | C7.1 | Running Change | Certificate of Conformity and EIAPP Certificate | GPKXN07.0BP6-003 | 2016-02-01 | Original Engine Manufacturer | Recreational | 1.1 | Category 1 | 10 years / 1,000 hrs |  | 4 Stroke Compression Ignition | 6 |  | Distillate Diesel Fuel | Direct Injection (Common Rail) | Tier 3 | Tier II | N |  | Inline engine | Turbocharged | Recreational Engine - Propulsion (>=37kW) |  |  | 373 | 53 | Part 1042 | Waste Gate Turbocharger | Air |  |  |  | 0 | 0 | 0.001 | 0.03
Hyundai SeasAll Co., Ltd. | 2016 | GHYSN12.7HYS | GHYSN12.7HYS | New Submission | Certificate of Conformity and EIAPP Certificate | GHYSN12.7HYS-002 | 2016-05-24 | Original Engine Manufacturer | Commercial | 2.1 | Category 1 | 10 years / 10,000 hrs |  | 4 Stroke Compression Ignition | 6 |  | Distillate Diesel Fuel | Direct Injection (Pump-Line-Nozzle, Electronic) | Tier 3 | Tier II | Y | FHYSN12.7HYS | Inline engine | Turbocharged | Variable Speed - Propulsion - Fixed Pitch Propeller |  |  | 390 | 31 | Part 1042 | Variable Geometry Turbocharger | Liquid |  |  |  | 0.01 | 0 | 0.009 | 0.34
Hyundai SeasAll Co., Ltd. | 2016 | GHYSN2.94HYS | GHYSN2.94HYS | Correction | Certificate of Conformity and EIAPP Certificate | GHYSN2.94HYS-001 | 2016-05-24 | Original Engine Manufacturer | Recreational | 0.5 | Category 1 | 10 years / 1,000 hrs |  | 4 Stroke Compression Ignition | 4 |  | Distillate Diesel Fuel | Direct Injection (Common Rail) | Tier 3 | Tier II | Y | FHYSN2.94HYS | Inline engine | Turbocharged | Recreational Engine - Propulsion (>=37kW) |  |  | 199 | 67 | Part 1042 | Variable Geometry Turbocharger | Liquid |  |  |  | 0.018 | 0.015 | 0.007 | 0.305
Caterpillar Inc. | 2016 | GCPXN09.3EA3 |  | Running Change | Certificate of Conformity Only | GCPXN09.3EA3-017 | 2015-12-02 | Original Engine Manufacturer | Commercial | 1.5 | Category 1 | 10 years / 10,000 hrs |  | 4 Stroke Compression Ignition | 6 |  | Distillate Diesel Fuel | Direct Injection (Common Rail) | Tier 3 |  | N |  | Inline engine | Turbocharged | Constant Speed - Propulsion - Controllable Pitch Propeller |  |  | 304 | 33 | Part 1042 | Fixed Turbocharger | Liquid |  |  |  | 0.01 | 0 | 0.009 | 0.34
IHI Agri-Tech Corporation | 2016 | GH3XN2.22D55 | 404D-22 | Running Change | Certificate of Conformity Only | GH3XN2.22D55-008 | 2015-12-14 | Original Engine Manufacturer | Recreational | 0.5 | Category 1 | 10 years / 1,000 hrs |  | 4 Stroke Compression Ignition | 4 |  | Distillate Diesel Fuel | Indirect Injection (Pump-Line-Nozzle, Mechanical) | Tier 3 |  | Y | 8H3XN2.22D55 | Inline engine | Naturally aspirated | Recreational Engine - Propulsion (>=37kW) |  |  | 41 | 18 | Part 1042 | [5 empty] | 0 | 0 | 0.006 | 0.11
Deere & Company | 2016 | GJDXN06.8148 | 350MAD | Running Change | Certificate of Conformity Only | GJDXN06.8148-002 | 2015-09-02 | Original Engine Manufacturer | Commercial | 1.1 | Category 1 | 10 years / 10,000 hrs |  | 4 Stroke Compression Ignition | 6 |  | Distillate Diesel Fuel | Direct Injection (Common Rail) | Tier 3 |  | Y | DJDXN06.8148 | Inline engine | Turbocharged | Constant Speed - Auxiliary |  |  | 183 | 27 | Part 1042 | Fixed Turbocharger | Liquid |  |  |  | 0 | 0 | 0.006 | 0
IHI Agri-Tech Corporation | 2016 | GH3XN1.50D40 | 404D-15 | Running Change | Certificate of Conformity Only | GH3XN1.50D40-007 | 2015-12-14 | Original Engine Manufacturer | Recreational | 0.3 | Category 1 | 10 years / 1,000 hrs |  | 4 Stroke Compression Ignition | 4 |  | Distillate Diesel Fuel | Indirect Injection (Pump-Line-Nozzle, Mechanical) | Tier 3 |  | Y | 8H3XN1.50D40 | Inline engine | Naturally aspirated | Variable Speed - Propulsion - Fixed Pitch Propeller |  |  | 29 | 19 | Part 1042 | [5 empty] | 0 | 0 | 0.003 | 0.053
Caterpillar Inc. | 2016 | GCPXN296.PA4 |  | Running Change | EIAPP Certificate Only | GCPXN296.PA4-013-R01 | 2015-12-02 | Original Engine Manufacturer | Commercial | 18.4 | Category 2 |  |  | 4 Stroke Compression Ignition | 12 | Selective Catalytic Reduction, Electronic Engine Control | Distillate Diesel Fuel | Direct Injection (Unit Injector, Electronic) |  | Tier III | N |  | V-shaped engine | Turbocharged | Constant Speed - Propulsion - Controllable Pitch Propeller |  |  | 5060 | 18 |  | Fixed Turbocharger | Liquid
OXE Marine AB | 2016 | GCABN02.0OXE | OXE | Correction | Certificate of Conformity and EIAPP Certificate | GCABN02.0OXE-001 | 2016-11-17 | Post-manufacture Marinizer | Commercial | 0.4 | Category 1 | 10 years / 10,000 hrs |  | 4 Stroke Compression Ignition | 4 |  | Distillate Diesel Fuel | Direct Injection (Common Rail) | Tier 3 | Tier II | N |  | Inline engine | Turbocharged | Variable Speed - Propulsion - Fixed Pitch Propeller |  | NTE compliance delayed for this model year as small volume PM Marinizers - CFR40 Part 1042.145 (b) (2). Our world wide engine sales will be under 500 units in 2016. | 156 | 80 | Part 1042 | Variable Geometry Turbocharger | Liquid |  |  |  | 0.04 | 0.034 | 0.018 | 0.285
Wabtec Transportation Systems, LLC | 2016 | GGETN15.7CUA | 12V250__C | Field Fix | Certificate of Conformity Only | GGETN15.7CUA-004 | 2015-12-23 | Original Engine Manufacturer | Commercial | 15.7 | Category 2 | 10 years / 20,000 hrs |  | 4 Stroke Compression Ignition | 12 |  | Distillate Diesel Fuel | Direct Injection (Common Rail) | Tier 4 |  | N |  | V-shaped engine | Turbocharged | Constant Speed - Propulsion - Controllable Pitch Propeller, Stationary - Fire Pump |  | 1.5XSTD & 1.9XSTD per 40 CFR, Part 1042. | 3500 | 19 | Part 1042 | Fixed Turbocharger | Both |  |  |  | 0 | 0 | 0.009 | 0.09
Progress Rail Locomotive Inc. | 2016 | GEMDN186.TMJ | 16-710G7B | New Submission | Certificate of Conformity Only | GEMDN186.TMJ-009 | 2016-01-22 |  | Remanufacture System based on Locomotive | [20 empty] | Part 1042 |  |  | 1994 | 2003
Wartsila Oyj | 2016 | GWNFN2050.TO | GWNFW2050.TO | Correction | EIAPP Certificate Only | GWNFN2050.TO-001-R01 | 2015-04-24 | Original Engine Manufacturer | Commercial | 113.8 | Category 3 |  |  | 4 Stroke Compression Ignition | 12 |  | Natural Gas | Indirect Injection (Pump-Line-Nozzle, Electronic) |  | Tier II | Y | FWNFN2050.5A | V-shaped engine | Turbocharged | Constant Speed - Propulsion - Controllable Pitch Propeller |  |  | 11700 | 9 |  | Waste Gate Turbocharger | Liquid
Caterpillar Inc. | 2016 | GCPXN18.1EH3 |  | New Submission | Certificate of Conformity Only | GCPXN18.1EH3-004 | 2015-10-26 | Original Engine Manufacturer | Commercial | 3 | Category 1 | 10 years / 10,000 hrs |  | 4 Stroke Compression Ignition | 6 |  | Distillate Diesel Fuel | Direct Injection (Unit Injector, Electronic) | Tier 3 |  | N |  | Inline engine | Turbocharged | Variable Speed - Propulsion - Fixed Pitch Propeller |  |  | 747 | 41 | Part 1042 | Waste Gate Turbocharger | Liquid |  |  |  | 0.01 | 0 | 0.009 | 0.34
Caterpillar Inc. | 2016 | GCPXN32.1EE3 |  | New Submission | Certificate of Conformity Only | GCPXN32.1EE3-009 | 2015-10-26 | Original Engine Manufacturer | Commercial | 2.6 | Category 1 | 10 years / 10,000 hrs |  | 4 Stroke Compression Ignition | 12 |  | Distillate Diesel Fuel | Direct Injection (Unit Injector, Electronic) | Tier 3 |  | N |  | V-shaped engine | Turbocharged | Constant Speed - Propulsion - Controllable Pitch Propeller, Constant Speed - Auxiliary |  |  | 1101 | 34 | Part 1042 | Fixed Turbocharger | Liquid |  |  |  | 0.01 | 0 | 0.009 | 0.34
Deere & Company | 2016 | GJDXN06.8147 | 350MAC | Correction | Certificate of Conformity Only | GJDXN06.8147-001 | 2015-09-02 | Original Engine Manufacturer | Commercial | 1.1 | Category 1 | 10 years / 10,000 hrs |  | 4 Stroke Compression Ignition | 4 |  | Distillate Diesel Fuel | Direct Injection (Common Rail) | Tier 3 |  | Y | CJDXN06.8147 | Inline engine | Turbocharged | Variable Speed - Propulsion - Fixed Pitch Propeller, Variable Speed - Auxiliary - Propeller Law |  |  | 246 | 37 | Part 1042 | Fixed Turbocharger | Liquid |  |  |  | 0 | 0 | 0.006 | 0
Caterpillar Inc. | 2016 | GCPXN32.1EP3 |  | New Submission | Certificate of Conformity Only | GCPXN32.1EP3-007 | 2015-10-26 | Original Engine Manufacturer | Commercial | 2.6 | Category 1 | 10 years / 10,000 hrs |  | 4 Stroke Compression Ignition | 12 |  | Distillate Diesel Fuel | Direct Injection (Unit Injector, Electronic) | Tier 3 |  | N |  | V-shaped engine | Turbocharged | Variable Speed - Propulsion - Fixed Pitch Propeller |  |  | 1081 | 34 | Part 1042 | Fixed Turbocharger | Liquid |  |  |  | 0.01 | 0 | 0.009 | 0.34
Caterpillar Inc. | 2016 | GCPXN15.2EA3 |  | New Submission | Certificate of Conformity Only | GCPXN15.2EA3-011 | 2015-12-02 | Original Engine Manufacturer | Commercial | 2.5 | Category 1 | 10 years / 10,000 hrs |  | 4 Stroke Compression Ignition | 6 |  | Distillate Diesel Fuel | Direct Injection (Unit Injector, Electronic) | Tier 3 |  | N |  | Inline engine | Turbocharged | Constant Speed - Auxiliary |  |  | 400 | 26 | Part 1042 | Fixed Turbocharger | Liquid |  |  |  | 0.01 | 0 | 0.009 | 0.34
Deere & Company | 2016 | GJDXN13.5158 | 650MAD | New Submission | Certificate of Conformity Only | GJDXN13.5158-012 | 2015-10-02 | Original Engine Manufacturer | Commercial | 2.2 | Category 1 | 10 years / 10,000 hrs |  | 4 Stroke Compression Ignition | 6 |  | Distillate Diesel Fuel | Direct Injection (Unit Injector, Electronic) | Tier 3 |  | Y | EJDXN13.5158 | Inline engine | Turbocharged | Variable Speed - Propulsion - Fixed Pitch Propeller, Variable Speed - Auxiliary - Propeller Law |  |  | 429 | 32 | Part 1042 | Fixed Turbocharger | Liquid |  |  |  | 0 | 0 | 0.006 | 0
Northern Lights Inc. | 2016 | GADEN06.8403 | 1066H | New Submission | Certificate of Conformity Only | GADEN06.8403-003 | 2015-10-29 | Post-manufacture Marinizer | Commercial | 1.1 | Category 1 | 10 years / 10,000 hrs |  | 4 Stroke Compression Ignition | 6 |  | Distillate Diesel Fuel | Direct Injection (Common Rail) | Tier 3 |  | Y | FADEN06.8403 | Inline engine | Turbocharged | Variable Speed - Auxiliary - Non Propeller Law (>=19kW) |  |  | 221 | 33 | Part 1042 | Fixed Turbocharger | Liquid |  |  |  | 0 | 0.06 | 0.006 | 0.012
IHI Agri-Tech Corporation | 2016 | GH3XN2.22NLT |  | Correction | Certificate of Conformity Only | GH3XN2.22NLT-005 | 2015-12-14 | Original Engine Manufacturer | Commercial | 0.5 | Category 1 | 7 years / 5,000 hrs |  | 4 Stroke Compression Ignition | 4 |  | Distillate Diesel Fuel | Indirect Injection (Pump-Line-Nozzle, Mechanical) | Tier 3 |  | Y | 8H3XN2.22NLT | Inline engine | Turbocharged | Constant Speed - Auxiliary |  |  | 33 | 15 | Part 1042 | Waste Gate Turbocharger | Not Applicable |  |  |  | 0.021 | 0 | 0.007 | 0.07
National Railway Equipment Co. | 2015 | FNREN186.MUI | FNREN186.MUI | New Submission | Certificate of Conformity Only | FNREN186.MUI-003 | 2015-02-27 |  | Remanufacture System based on Locomotive | [20 empty] | Part 1042 |  |  | 2015 | 2015
Progress Rail Locomotive Inc. | 2015 | FEMDN169.RT2 | 645E | New Submission | Certificate of Conformity Only | FEMDN169.RT2-009 | 2015-03-06 | Original Engine Manufacturer | Remanufacture System | 10.5 | Category 2 | 10 years / 20,000 hrs |  | 2 Stroke Compression Ignition | 8 |  | Distillate Diesel Fuel | Direct Injection (Unit Injector, Electronic) |  |  | Y | AEMDN169.RT2 | V-shaped engine | Naturally aspirated | Constant Speed - Propulsion - Controllable Pitch Propeller, Variable Speed - Propulsion - Fixed Pitch Propeller, Variable Speed - Propulsion - Controllable Pitch Propeller |  |  | 1723 | 10 | Part 1042 |  |  | 1973 | 2000 |  | 0 | 0 | 0.015 | 0.043
Wartsila Oyj | 2015 | FWNFN515.32A | W32 | Correction | Certificate of Conformity and EIAPP Certificate | FWNFN515.32A-002 | 2015-03-27 | Original Engine Manufacturer | Commercial | 32.1 | Category 3 | Other | 10 Years / 12,000 Hours | 4 Stroke Compression Ignition | 16 |  | Distillate Diesel Fuel | Direct Injection (Pump-Line-Nozzle, Mechanical) | Tier 2 | Tier II | Y | EWNFN515.32A | V-shaped engine | Turbocharged | Constant Speed - Propulsion - Controllable Pitch Propeller |  |  | 9280 | 18 | Part 1042 | Waste Gate Turbocharger | Liquid |  |  |  | 0 | 0 | 0 | 0.14
Wartsila Oyj | 2015 | FWNFN515.32A | W32 | Correction | Certificate of Conformity and EIAPP Certificate | FWNFN515.32A-002 | 2015-03-27 | Original Engine Manufacturer | Commercial | 32.1 | Category 3 | Other | 10 Years / 12,000 Hours | 4 Stroke Compression Ignition | 16 |  | Distillate Diesel Fuel | Direct Injection (Pump-Line-Nozzle, Mechanical) | Tier 2 | Tier II | Y | EWNFN515.32A | V-shaped engine | Turbocharged | Variable Speed - Propulsion - Fixed Pitch Propeller |  |  | 9280 | 18 | Part 1042 | Waste Gate Turbocharger | Liquid |  |  |  | 0 | 0 | 0 | 0.14
Wartsila Oyj | 2015 | FWNFN515.32A | W32 | Correction | Certificate of Conformity and EIAPP Certificate | FWNFN515.32A-002 | 2015-03-27 | Original Engine Manufacturer | Commercial | 32.1 | Category 3 | Other | 10 Years / 12,000 Hours | 4 Stroke Compression Ignition | 16 |  | Residual Fuel | Direct Injection (Pump-Line-Nozzle, Mechanical) | Tier 2 | Tier II | Y | EWNFN515.32A | V-shaped engine | Turbocharged | Variable Speed - Propulsion - Fixed Pitch Propeller |  |  | 9280 | 18 | Part 1042 | Waste Gate Turbocharger | Liquid |  |  |  | 0 | 0 | 0 | 0.14
Wartsila Oyj | 2015 | FWNFN515.32A | W32 | Correction | Certificate of Conformity and EIAPP Certificate | FWNFN515.32A-002 | 2015-03-27 | Original Engine Manufacturer | Commercial | 32.1 | Category 3 | Other | 10 Years / 12,000 Hours | 4 Stroke Compression Ignition | 12 |  | Residual Fuel | Direct Injection (Pump-Line-Nozzle, Mechanical) | Tier 2 | Tier II | Y | EWNFN515.32A | V-shaped engine | Turbocharged | Constant Speed - Propulsion - Controllable Pitch Propeller |  |  | 9280 | 18 | Part 1042 | Waste Gate Turbocharger | Liquid |  |  |  | 0 | 0 | 0 | 0.14
Wartsila Oyj | 2015 | FWNFN515.32A | W32 | Correction | Certificate of Conformity and EIAPP Certificate | FWNFN515.32A-002 | 2015-03-27 | Original Engine Manufacturer | Commercial | 32.1 | Category 3 | Other | 10 Years / 12,000 Hours | 4 Stroke Compression Ignition | 8 |  | Distillate Diesel Fuel | Direct Injection (Pump-Line-Nozzle, Mechanical) | Tier 2 | Tier II | Y | EWNFN515.32A | Inline engine | Turbocharged | Variable Speed - Auxiliary - Propeller Law |  |  | 9280 | 18 | Part 1042 | Waste Gate Turbocharger | Liquid |  |  |  | 0 | 0 | 0 | 0.14
Wartsila Oyj | 2015 | FWNFN515.32A | W32 | Correction | Certificate of Conformity and EIAPP Certificate | FWNFN515.32A-002 | 2015-03-27 | Original Engine Manufacturer | Commercial | 32.1 | Category 3 | Other | 10 Years / 12,000 Hours | 4 Stroke Compression Ignition | 9 |  | Residual Fuel | Direct Injection (Pump-Line-Nozzle, Mechanical) | Tier 2 | Tier II | Y | EWNFN515.32A | Inline engine | Turbocharged | Variable Speed - Auxiliary - Propeller Law |  |  | 9280 | 18 | Part 1042 | Waste Gate Turbocharger | Liquid |  |  |  | 0 | 0 | 0 | 0.14
Wartsila Oyj | 2015 | FWNFN515.32A | W32 | Correction | Certificate of Conformity and EIAPP Certificate | FWNFN515.32A-002 | 2015-03-27 | Original Engine Manufacturer | Commercial | 32.1 | Category 3 | Other | 10 Years / 12,000 Hours | 4 Stroke Compression Ignition | 9 |  | Distillate Diesel Fuel | Direct Injection (Pump-Line-Nozzle, Mechanical) | Tier 2 | Tier II | Y | EWNFN515.32A | Inline engine | Turbocharged | Variable Speed - Propulsion - Controllable Pitch Propeller |  |  | 9280 | 18 | Part 1042 | Waste Gate Turbocharger | Liquid |  |  |  | 0 | 0 | 0 | 0.14
Wartsila Oyj | 2015 | FWNFN515.32A | W32 | Correction | Certificate of Conformity and EIAPP Certificate | FWNFN515.32A-002 | 2015-03-27 | Original Engine Manufacturer | Commercial | 32.1 | Category 3 | Other | 10 Years / 12,000 Hours | 4 Stroke Compression Ignition | 9 |  | Residual Fuel | Direct Injection (Pump-Line-Nozzle, Mechanical) | Tier 2 | Tier II | Y | EWNFN515.32A | Inline engine | Turbocharged | Variable Speed - Propulsion - Fixed Pitch Propeller |  |  | 9280 | 18 | Part 1042 | Waste Gate Turbocharger | Liquid |  |  |  | 0 | 0 | 0 | 0.14
Wartsila Oyj | 2015 | FWNFN515.32A | W32 | Correction | Certificate of Conformity and EIAPP Certificate | FWNFN515.32A-002 | 2015-03-27 | Original Engine Manufacturer | Commercial | 32.1 | Category 3 | Other | 10 Years / 12,000 Hours | 4 Stroke Compression Ignition | 12 |  | Residual Fuel | Direct Injection (Pump-Line-Nozzle, Mechanical) | Tier 2 | Tier II | Y | EWNFN515.32A | V-shaped engine | Turbocharged | Variable Speed - Auxiliary - Propeller Law |  |  | 9280 | 18 | Part 1042 | Waste Gate Turbocharger | Liquid |  |  |  | 0 | 0 | 0 | 0.14
Wartsila Oyj | 2015 | FWNFN515.32A | W32 | Correction | Certificate of Conformity and EIAPP Certificate | FWNFN515.32A-002 | 2015-03-27 | Original Engine Manufacturer | Commercial | 32.1 | Category 3 | Other | 10 Years / 12,000 Hours | 4 Stroke Compression Ignition | 16 |  | Distillate Diesel Fuel | Direct Injection (Pump-Line-Nozzle, Mechanical) | Tier 2 | Tier II | Y | EWNFN515.32A | V-shaped engine | Turbocharged | Variable Speed - Propulsion - Controllable Pitch Propeller |  |  | 9280 | 18 | Part 1042 | Waste Gate Turbocharger | Liquid |  |  |  | 0 | 0 | 0 | 0.14
AB Volvo Penta | 2015 | FVPXN10.8DCB |  | Correction | Certificate of Conformity Only | FVPXN10.8DCB-007 | 2014-12-23 | Original Engine Manufacturer | Recreational | 1.8 | Category 1 | 10 years / 1,000 hrs |  | 4 Stroke Compression Ignition | 6 |  | Distillate Diesel Fuel | Direct Injection (Unit Injector, Electronic) | Tier 3 |  | Y | DVPXN10.8DCB | Inline engine | Other | Recreational Engine - Propulsion (>=37kW) |  |  | 533 | 49 | Part 1042 | Waste Gate Turbocharger | Liquid |  |  |  | 0 | 0 | 0.003 | 0.09
MIRATECH Holdings, LLC | 2015 | FMRAN232.25T | FMRAN232.25T | New Submission | Certificate of Conformity Only | FMRAN232.25T-001 | 2015-10-02 | Original Engine Manufacturer | Remanufacture System | 11.6 | Category 2 | 10 years / 1,000 hrs |  | 2 Stroke Compression Ignition | 12 | Oxidation catalyst, | Distillate Diesel Fuel | Direct Injection (Pump-Line-Nozzle, Mechanical) |  |  | Y | EMRAN232.25T | V-shaped engine | Turbocharged | Variable Speed - Propulsion - Fixed Pitch Propeller |  |  | 3730 | 16 | Part 1042 | Fixed Turbocharger | None | 2015 | 2016 |  | 0 | 0 | 0.015 | 0
MIRATECH Holdings, LLC | 2015 | FMRAN232.25T | FMRAN232.25T | New Submission | Certificate of Conformity Only | FMRAN232.25T-001 | 2015-10-02 | Original Engine Manufacturer | Remanufacture System | 11.6 | Category 2 | 10 years / 1,000 hrs |  | 2 Stroke Compression Ignition | 20 | Oxidation catalyst, | Distillate Diesel Fuel | Direct Injection (Pump-Line-Nozzle, Mechanical) |  |  | Y | EMRAN232.25T | V-shaped engine | Turbocharged | Variable Speed - Propulsion - Fixed Pitch Propeller |  |  | 3730 | 16 | Part 1042 | Fixed Turbocharger | None | 2015 | 2016 |  | 0 | 0 | 0.015 | 0
Cummins Inc. | 2015 | FCEXN19.0AAA | M32QTA01 | Running Change | Certificate of Conformity and EIAPP Certificate | FCEXN19.0AAA-003-R01 | 2014-12-16 | Original Engine Manufacturer | Commercial | 3.1 | Category 1 | 10 years / 10,000 hrs |  | 4 Stroke Compression Ignition | 12 |  | Distillate Diesel Fuel | Direct Injection (Common Rail) | Tier 3 | Tier II | N |  | V-shaped engine | Turbocharged | Constant Speed - Propulsion - Controllable Pitch Propeller |  | Please refer to NTE Documents | 1342 | 32 | Part 1042 | Fixed Turbocharger | Liquid |  |  |  | 0 | 0 | 0.021 | 0.011
Rolls-Royce Solutions America Inc | 2015 | FMDDN35.7KNK | SERIES 2000 MX6 | Running Change | Certificate of Conformity and EIAPP Certificate | FMDDN35.7KNK-003-R02 | 2014-12-30 | Original Engine Manufacturer | Recreational | 2.2 | Category 1 | Other | 10 years/ 4,000 hrs | 4 Stroke Compression Ignition | 12 |  | Distillate Diesel Fuel | Direct Injection (Common Rail) | Tier 3 | Tier II | N |  | V-shaped engine | Turbocharged | Variable Speed - Propulsion - Fixed Pitch Propeller |  |  | 1939 | 54 | Part 1042 | Waste Gate Turbocharger | Liquid |  |  |  | 0 | 0 | 0.02 | 0.03
Caterpillar Inc. | 2015 | FCPXN84.7EP3 |  | New Submission | Certificate of Conformity Only | FCPXN84.7EP3-001 | 2015-10-13 | Original Engine Manufacturer | Commercial | 5.2 | Category 1 | 10 years / 10,000 hrs |  | 4 Stroke Compression Ignition | 16 |  | Distillate Diesel Fuel | Direct Injection (Common Rail) | Tier 3 |  | N |  | V-shaped engine | Turbocharged | Variable Speed - Propulsion - Fixed Pitch Propeller |  |  | 1995 | 24 | Part 1042 | Fixed Turbocharger | Liquid |  |  |  | 0 | 0 | 0.008 | 0.34
Everllence SE | 2015 | FMDTN35.432V | 3244CRV | New Submission | Certificate of Conformity and EIAPP Certificate | FMDTN35.432V-001 | 2015-08-27 | Original Engine Manufacturer | Commercial | 35.3 | Category 3 | Other | 12,000 hours or 3 years | 4 Stroke Compression Ignition | 16 |  | Residual Fuel | Direct Injection (Common Rail) | Tier 2 | Tier II | N |  | V-shaped engine | Turbocharged | Constant Speed - Propulsion - Controllable Pitch Propeller |  |  | 12000 | 17 | Part 1042 | Fixed Turbocharger | Liquid |  |  |  | 0.03 | 0 | 0 | 0.34
Everllence SE | 2015 | FMDTN35.432V | 3244CRV | New Submission | Certificate of Conformity and EIAPP Certificate | FMDTN35.432V-001 | 2015-08-27 | Original Engine Manufacturer | Commercial | 35.3 | Category 3 | Other | 12,000 hours or 3 years | 4 Stroke Compression Ignition | 12 |  | Residual Fuel | Direct Injection (Common Rail) | Tier 2 | Tier II | N |  | V-shaped engine | Turbocharged | Constant Speed - Propulsion - Controllable Pitch Propeller |  |  | 12000 | 17 | Part 1042 | Fixed Turbocharger | Liquid |  |  |  | 0.03 | 0 | 0 | 0.34
Wartsila Oyj | 2015 | FWNFN581.34A | W34DF-A/B | Running Change | Certificate of Conformity and EIAPP Certificate | FWNFN581.34A-001-R01 | 2015-02-13 | Original Engine Manufacturer | Commercial | 36.3 | Category 3 | Other | 10 years / 12,000 hours | 4 Stroke Compression Ignition | 16 |  | Natural Gas | Other | Tier 2 | Tier II | N |  | V-shaped engine | Turbocharged | Constant Speed - Propulsion - Controllable Pitch Propeller |  |  | 8000 | 14 | Part 1042 | Waste Gate Turbocharger | Liquid |  |  |  | 0 | 0.23 | 0 | 0
Wartsila Oyj | 2015 | FWNFN581.34A | W34DF-A/B | Running Change | Certificate of Conformity and EIAPP Certificate | FWNFN581.34A-001-R01 | 2015-02-13 | Original Engine Manufacturer | Commercial | 36.3 | Category 3 | Other | 10 years / 12,000 hours | 4 Stroke Compression Ignition | 6 |  | Residual Fuel | Direct Injection (Pump-Line-Nozzle, Mechanical) | Tier 2 | Tier II | N |  | Inline engine | Turbocharged | Constant Speed - Auxiliary |  |  | 8000 | 14 | Part 1042 | Waste Gate Turbocharger | Liquid |  |  |  | 0 | 0.23 | 0 | 0
AB Volvo Penta | 2015 | FVPXN05.5DCB |  | Correction | Certificate of Conformity Only | FVPXN05.5DCB-009 | 2014-12-23 | Original Engine Manufacturer | Recreational | 0.9 | Category 1 | 10 years / 1,000 hrs |  | 4 Stroke Compression Ignition | 4 |  | Distillate Diesel Fuel | Direct Injection (Common Rail) | Tier 3 |  | Y | DVPXN05.5DCB | Inline engine | Other | Recreational Engine - Propulsion (>=37kW) |  |  | 320 | 60 | Part 1042 | Fixed Turbocharger | Liquid |  |  |  | 0.001 | 0 | 0 | 0.048
C.M.D. COSTRUZIONI MOTORI DIESEL S.p.A. | 2015 | FCMDN2.99HPE | 3,0HPE | Correction | Certificate of Conformity Only | FCMDN2.99HPE-001 | 2014-12-23 | Post-manufacture Marinizer | Commercial | 0.7 | Category 1 | 10 years / 10,000 hrs |  | 4 Stroke Compression Ignition | 4 |  | Distillate Diesel Fuel | Direct Injection (Common Rail) | Tier 3 |  | Y | ECMDN2.99HPE | Inline engine | Turbocharged | Variable Speed - Propulsion - Fixed Pitch Propeller, Recreational Engine - Propulsion (>=37kW) |  | The engine complies with the following standards: 1,2xSTD, 1,5xSTD and 1,9xSTD. NTE definition of test points is expressed inside attached pdf document NTE and DF letter and was prepared for ECMDN2.99HPE certification test. | 217 | 72 | Part 1042 | Waste Gate Turbocharger | Liquid |  |  |  | 0.06 | 0.1 | 0.033 | 0.76
Hyundai Heavy Industries Co.,Ltd. | 2015 | FHYDN18.9H27 | 9H27DF-2015-01 | Correction | EIAPP Certificate Only | FHYDN18.9H27-002-R02 | 2015-12-23 | Original Engine Manufacturer | Commercial | 18.8 | Category 2 | 3 years / 10,000 hrs |  | 4 Stroke Compression Ignition | 9 |  | Natural Gas | Direct Injection (Common Rail) |  | Tier II | N |  | Inline engine | Turbocharged | Constant Speed - Auxiliary |  |  | 2565 | 15 |  | Fixed Turbocharger | Air
Everllence SE | 2015 | FMDTN35.432V | 3244CRV | Field Fix | Certificate of Conformity and EIAPP Certificate | FMDTN35.432V-001 | 2015-08-27 | Original Engine Manufacturer | Commercial | 35.3 | Category 3 | Other | 12,000 hours or 3 years | 4 Stroke Compression Ignition | 6 |  | Residual Fuel | Direct Injection (Common Rail) | Tier 2 | Tier II | N |  | Inline engine | Turbocharged | Constant Speed - Propulsion - Controllable Pitch Propeller |  |  | 12000 | 17 | Part 1042 | Fixed Turbocharger | Liquid |  |  |  | 0.03 | 0 | 0 | 0.34
Everllence SE | 2015 | FMDTN35.432V | 3244CRV | Field Fix | Certificate of Conformity and EIAPP Certificate | FMDTN35.432V-001 | 2015-08-27 | Original Engine Manufacturer | Commercial | 35.3 | Category 3 | Other | 12,000 hours or 3 years | 4 Stroke Compression Ignition | 9 |  | Distillate Diesel Fuel | Direct Injection (Common Rail) | Tier 2 | Tier II | N |  | Inline engine | Turbocharged | Constant Speed - Propulsion - Controllable Pitch Propeller |  |  | 12000 | 17 | Part 1042 | Fixed Turbocharger | Liquid |  |  |  | 0.03 | 0 | 0 | 0.34
APL Maritime. ltd. | 2015 | FAPMN0679MDE | S60ME-C8.2 | New Submission | Certificate of Conformity and EIAPP Certificate | FAPMN0679MDE-002 | 2023-05-22 | Independent Commercial Importer | Commercial | 678.5 | Category 3 | 3 years / 10,000 hrs |  | 2 Stroke Compression Ignition | 6 |  | Distillate Diesel Fuel | Direct Injection (Unit Injector, Electronic) | Tier 2 | Tier II | N |  | Inline engine | Turbocharged | Variable Speed - Propulsion - Fixed Pitch Propeller |  |  | 14280 | 4 | Part 1042 | Fixed Turbocharger | Liquid |  |  |  | 0.3 | 0.26 |  | 0.09
Progress Rail Locomotive Inc. | 2015 | FEMDN186.TMA | 710G7A | New Submission | Certificate of Conformity Only | FEMDN186.TMA-005 | 2015-02-11 |  | Remanufacture System based on Locomotive | [20 empty] | Part 1042 |  |  | 1985 | 2003
National Railway Equipment Co. | 2015 | FNREN169.ERT | FNREN169.ERT | New Submission | Certificate of Conformity Only | FNREN169.ERT-002 | 2015-02-27 |  | Remanufacture System based on Locomotive | [20 empty] | Part 1042 |  |  | 2015 | 2015
Beta Marine Ltd | 2015 | FBTAN01.5BCD | BETA38 | New Submission | Certificate of Conformity Only | FBTAN01.5BCD-004 | 2014-11-14 | Post-manufacture Marinizer | Recreational | 0.3 | Category 1 | 10 years / 1,000 hrs |  | 4 Stroke Compression Ignition | 4 |  | Distillate Diesel Fuel | Indirect Injection (Pump-Line-Nozzle, Mechanical) | Tier 3 |  | Y | EBTAN01.5BCD | Inline engine | Naturally aspirated | Variable Speed - Propulsion - Fixed Pitch Propeller |  | 41 CFR 1042 NTE mode using NTE zone for commercial CI marine engines per 1042.505(b)(1) as engine under 37kW. | 27 | 20 | Part 1042 | [5 empty] | 0 | 0 | 0 | 0
FPT Industrial S.p.A. | 2015 | FFPXN06.7C3A | NEF-570 | New Submission | Certificate of Conformity Only | FFPXN06.7C3A-002 | 2014-12-23 | Original Engine Manufacturer | Commercial | 1.1 | Category 1 | 10 years / 10,000 hrs |  | 4 Stroke Compression Ignition | 6 |  | Distillate Diesel Fuel | Direct Injection (Common Rail) | Tier 3 |  | Y | EFPXN06.7C3A | Inline engine | Turbocharged | Variable Speed - Propulsion - Fixed Pitch Propeller |  |  | 368 | 55 | Part 1042 | Waste Gate Turbocharger | Liquid |  |  |  | 0.026 | 0 | 0.005 | 0.053
AB Volvo Penta | 2015 | FVPXN05.5DCB |  | New Submission | Certificate of Conformity Only | FVPXN05.5DCB-009 | 2014-12-23 | Original Engine Manufacturer | Recreational | 0.9 | Category 1 | 10 years / 1,000 hrs |  | 4 Stroke Compression Ignition | 6 |  | Distillate Diesel Fuel | Direct Injection (Common Rail) | Tier 3 |  | Y | DVPXN05.5DCB | Inline engine | Other | Recreational Engine - Propulsion (>=37kW) |  |  | 320 | 60 | Part 1042 | Fixed Turbocharger | Liquid |  |  |  | 0.001 | 0 | 0 | 0.048
C.M.D. COSTRUZIONI MOTORI DIESEL S.p.A. | 2015 | FCMDN2.99HPE | 3,0HPE | New Submission | Certificate of Conformity Only | FCMDN2.99HPE-001 | 2014-12-23 | Post-manufacture Marinizer | Commercial | 0.7 | Category 1 | 10 years / 10,000 hrs |  | 4 Stroke Compression Ignition | 4 |  | Distillate Diesel Fuel | Direct Injection (Common Rail) | Tier 3 |  | Y | ECMDN2.99HPE | Inline engine | Turbocharged | Variable Speed - Propulsion - Fixed Pitch Propeller, Recreational Engine - Propulsion (>=37kW) |  | The engine complies with the following standards: 1,2xSTD, 1,5xSTD and 1,9xSTD. NTE definition of test points is expressed inside attached pdf document NTE and DF letter and was prepared for ECMDN2.99HPE certification test. | 217 | 72 | Part 1042 | Waste Gate Turbocharger | Liquid |  |  |  | 0.06 | 0.1 | 0.033 | 0.76
Hanwha Engine Co., Ltd. | 2015 | FDECN491.EPA | DOOSAN-60ME-14-10 | New Submission | Certificate of Conformity and EIAPP Certificate | FDECN491.EPA-003 | 2015-03-17 | Original Engine Manufacturer | Commercial | 490.8 | Category 3 | 3 years / 10,000 hrs |  | 2 Stroke Compression Ignition | 6 |  | Distillate Diesel Fuel | Direct Injection (Pump-Line-Nozzle, Electronic) | Tier 2 | Tier II | N |  | Inline engine | Turbocharged | Variable Speed - Propulsion - Fixed Pitch Propeller |  |  | 7300 | 2 | Part 1042 | Waste Gate Turbocharger | Liquid |  |  |  | 1 | 1 | 1 | 1
Progress Rail Locomotive Inc. | 2015 | FEMDN211.TEF | 645EB, 645FB | New Submission | Certificate of Conformity Only | FEMDN211.TEF-001 | 2015-01-23 | Original Engine Manufacturer | Remanufacture System | 10.5 | Category 2 | 10 years / 20,000 hrs |  | 2 Stroke Compression Ignition | 8 |  | Distillate Diesel Fuel | Direct Injection (Unit Injector, Mechanical) |  |  | Y | AEMDN211.TEF | V-shaped engine | Turbocharged | Constant Speed - Propulsion - Controllable Pitch Propeller, Constant Speed - Auxiliary, Variable Speed - Propulsion - Fixed Pitch Propeller |  |  | 3284 | 17 | Part 1042 | Fixed Turbocharger | Liquid | 1973 | 2003 |  | 0 | 0 | 0 | 0.043
AB Volvo Penta | 2015 | FVPXN12.8DHB |  | Running Change | Certificate of Conformity Only | FVPXN12.8DHB-001 | 2014-12-23 | Original Engine Manufacturer | Commercial | 2.1 | Category 1 | 10 years / 10,000 hrs |  | 4 Stroke Compression Ignition | 6 |  | Distillate Diesel Fuel | Direct Injection (Unit Injector, Electronic) | Tier 3 |  | Y | CVPXN12.8DHB | Inline engine | Turbocharged | Constant Speed - Propulsion - Controllable Pitch Propeller, Variable Speed - Propulsion - Fixed Pitch Propeller, Variable Speed - Propulsion - Controllable Pitch Propeller, Variable Speed - Auxiliary - Propeller Law |  |  | 441 | 35 | Part 1042 | Waste Gate Turbocharger | Both |  |  |  | 0 | 0 | 0.048 | 0.653
AB Volvo Penta | 2015 | FVPXN12.8DHB |  | Running Change | Certificate of Conformity Only | FVPXN12.8DHB-001 | 2014-12-23 | Original Engine Manufacturer | Commercial | 2.1 | Category 1 | 10 years / 10,000 hrs |  | 4 Stroke Compression Ignition | 6 |  | Distillate Diesel Fuel | Direct Injection (Unit Injector, Electronic) | Tier 3 |  | Y | CVPXN12.8DHB | Inline engine | Turbocharged | Variable Speed - Auxiliary - Non Propeller Law (>=19kW) |  |  | 441 | 35 | Part 1042 | Waste Gate Turbocharger | Both |  |  |  | 0 | 0 | 0.048 | 0.653
NANNI INDUSTRIES SAS | 2015 | FNANN01.5051 |  | New Submission | Certificate of Conformity Only | FNANN01.5051-001 | 2015-03-20 | Post-manufacture Marinizer | Commercial | 0.3 | Category 1 | 10 years / 10,000 hrs |  | 4 Stroke Compression Ignition | 4 |  | Distillate Diesel Fuel | Indirect Injection (Pump-Line-Nozzle, Mechanical) | Tier 3 |  | N |  | Inline engine | Naturally aspirated | Variable Speed - Propulsion - Fixed Pitch Propeller |  |  | 28 | 19 | Part 1042 | [5 empty] | 0.016 | 0 | 0.018 | 0.285
Progress Rail Locomotive Inc. | 2015 | FEMDN233.TT3 | 710G7C | New Submission | Certificate of Conformity Only | FEMDN233.TT3-007 | 2015-02-27 | Original Engine Manufacturer | Remanufacture System | 11.6 | Category 2 | 10 years / 20,000 hrs |  | 2 Stroke Compression Ignition | 12 |  | Distillate Diesel Fuel | Direct Injection (Unit Injector, Electronic) |  |  | Y | CEMDN233.TT3 | V-shaped engine | Turbocharged | Variable Speed - Propulsion - Fixed Pitch Propeller |  |  | 4429 | 19 | Part 1042 | Fixed Turbocharger | Liquid | 1986 | 2011 |  | 0 | 0 | 0 | 0.043
Progress Rail Locomotive Inc. | 2015 | FEMDN233.TT3 | 710G7C | New Submission | Certificate of Conformity Only | FEMDN233.TT3-007 | 2015-02-27 | Original Engine Manufacturer | Remanufacture System | 11.6 | Category 2 | 10 years / 20,000 hrs |  | 2 Stroke Compression Ignition | 16 |  | Distillate Diesel Fuel | Direct Injection (Unit Injector, Electronic) |  |  | Y | CEMDN233.TT3 | V-shaped engine | Turbocharged | Constant Speed - Propulsion - Controllable Pitch Propeller, Constant Speed - Auxiliary, Variable Speed - Propulsion - Fixed Pitch Propeller, Variable Speed - Propulsion - Controllable Pitch Propeller |  |  | 4429 | 19 | Part 1042 | Fixed Turbocharger | Liquid | 1986 | 2011 |  | 0 | 0 | 0 | 0.043
Progress Rail Locomotive Inc. | 2015 | FEMDN233.TT3 | 710G7C | New Submission | Certificate of Conformity Only | FEMDN233.TT3-007 | 2015-02-27 | Original Engine Manufacturer | Remanufacture System | 11.6 | Category 2 | 10 years / 20,000 hrs |  | 2 Stroke Compression Ignition | 12 |  | Distillate Diesel Fuel | Direct Injection (Unit Injector, Electronic) |  |  | Y | CEMDN233.TT3 | V-shaped engine | Turbocharged | Constant Speed - Propulsion - Controllable Pitch Propeller, Constant Speed - Auxiliary, Variable Speed - Propulsion - Fixed Pitch Propeller, Variable Speed - Propulsion - Controllable Pitch Propeller |  |  | 4429 | 19 | Part 1042 | Fixed Turbocharger | Liquid | 1986 | 2011 |  | 0 | 0 | 0 | 0.043
Wartsila Oyj | 2015 | FWNFN515.32A | W32 | Correction | Certificate of Conformity and EIAPP Certificate | FWNFN515.32A-002 | 2015-03-27 | Original Engine Manufacturer | Commercial | 32.1 | Category 3 | Other | 10 Years / 12,000 Hours | 4 Stroke Compression Ignition | 6 |  | Distillate Diesel Fuel | Direct Injection (Pump-Line-Nozzle, Mechanical) | Tier 2 | Tier II | Y | EWNFN515.32A | Inline engine | Turbocharged | Variable Speed - Auxiliary - Propeller Law |  |  | 9280 | 18 | Part 1042 | Waste Gate Turbocharger | Liquid |  |  |  | 0 | 0 | 0 | 0.14
Wartsila Oyj | 2015 | FWNFN515.32A | W32 | Correction | Certificate of Conformity and EIAPP Certificate | FWNFN515.32A-002 | 2015-03-27 | Original Engine Manufacturer | Commercial | 32.1 | Category 3 | Other | 10 Years / 12,000 Hours | 4 Stroke Compression Ignition | 6 |  | Residual Fuel | Direct Injection (Pump-Line-Nozzle, Mechanical) | Tier 2 | Tier II | Y | EWNFN515.32A | Inline engine | Turbocharged | Constant Speed - Propulsion - Controllable Pitch Propeller |  |  | 9280 | 18 | Part 1042 | Waste Gate Turbocharger | Liquid |  |  |  | 0 | 0 | 0 | 0.14
Wartsila Oyj | 2015 | FWNFN515.32A | W32 | Correction | Certificate of Conformity and EIAPP Certificate | FWNFN515.32A-002 | 2015-03-27 | Original Engine Manufacturer | Commercial | 32.1 | Category 3 | Other | 10 Years / 12,000 Hours | 4 Stroke Compression Ignition | 16 |  | Residual Fuel | Direct Injection (Pump-Line-Nozzle, Mechanical) | Tier 2 | Tier II | Y | EWNFN515.32A | V-shaped engine | Turbocharged | Variable Speed - Auxiliary - Propeller Law |  |  | 9280 | 18 | Part 1042 | Waste Gate Turbocharger | Liquid |  |  |  | 0 | 0 | 0 | 0.14
Wartsila Oyj | 2015 | FWNFN515.32A | W32 | Correction | Certificate of Conformity and EIAPP Certificate | FWNFN515.32A-002 | 2015-03-27 | Original Engine Manufacturer | Commercial | 32.1 | Category 3 | Other | 10 Years / 12,000 Hours | 4 Stroke Compression Ignition | 12 |  | Distillate Diesel Fuel | Direct Injection (Pump-Line-Nozzle, Mechanical) | Tier 2 | Tier II | Y | EWNFN515.32A | V-shaped engine | Turbocharged | Constant Speed - Auxiliary |  |  | 9280 | 18 | Part 1042 | Waste Gate Turbocharger | Liquid |  |  |  | 0 | 0 | 0 | 0.14
Wartsila Oyj | 2015 | FWNFN515.32A | W32 | Correction | Certificate of Conformity and EIAPP Certificate | FWNFN515.32A-002 | 2015-03-27 | Original Engine Manufacturer | Commercial | 32.1 | Category 3 | Other | 10 Years / 12,000 Hours | 4 Stroke Compression Ignition | 9 |  | Residual Fuel | Direct Injection (Pump-Line-Nozzle, Mechanical) | Tier 2 | Tier II | Y | EWNFN515.32A | Inline engine | Turbocharged | Variable Speed - Propulsion - Controllable Pitch Propeller |  |  | 9280 | 18 | Part 1042 | Waste Gate Turbocharger | Liquid |  |  |  | 0 | 0 | 0 | 0.14
Wartsila Oyj | 2015 | FWNFN515.32A | W32 | Correction | Certificate of Conformity and EIAPP Certificate | FWNFN515.32A-002 | 2015-03-27 | Original Engine Manufacturer | Commercial | 32.1 | Category 3 | Other | 10 Years / 12,000 Hours | 4 Stroke Compression Ignition | 8 |  | Residual Fuel | Direct Injection (Pump-Line-Nozzle, Mechanical) | Tier 2 | Tier II | Y | EWNFN515.32A | Inline engine | Turbocharged | Variable Speed - Propulsion - Controllable Pitch Propeller |  |  | 9280 | 18 | Part 1042 | Waste Gate Turbocharger | Liquid |  |  |  | 0 | 0 | 0 | 0.14
NANNI INDUSTRIES SAS | 2015 | FNANN03.0KD2 | T4 EVO2 | New Submission | Certificate of Conformity and EIAPP Certificate | FNANN03.0KD2-003 | 2015-05-01 | Post-manufacture Marinizer | Commercial | 0.7 | Category 1 | 10 years / 10,000 hrs |  | 4 Stroke Compression Ignition | 4 |  | Distillate Diesel Fuel | Direct Injection (Common Rail) | Tier 3 | Tier II | N |  | Inline engine | Turbocharged | Variable Speed - Propulsion - Fixed Pitch Propeller |  |  | 195 | 65 | Part 1042 | Waste Gate Turbocharger | Liquid |  |  |  | 0.045 | 0.055 | 0.018 | 0.064
Wabtec Transportation Systems, LLC | 2015 | FGETN15.7EMF | _L250__B | Running Change | Certificate of Conformity Only | FGETN15.7EMF-001-R01 | 2014-12-31 | Original Engine Manufacturer | Commercial | 15.7 | Category 2 | 10 years / 20,000 hrs |  | 4 Stroke Compression Ignition | 8 |  | Distillate Diesel Fuel | Indirect Injection (Unit Injector, Electronic) | Tier 3 |  | Y | DGETN15.7EMF | Inline engine | Turbocharged | Variable Speed - Propulsion - Fixed Pitch Propeller, Variable Speed - Propulsion - Controllable Pitch Propeller, Variable Speed - Auxiliary - Propeller Law |  | 1.2XSTD, 1.5XSTD, 1.9XSTD | 1997 | 18 | Part 1042 | Fixed Turbocharger | Both |  |  |  | 0 | 0 | 0.04 | 0.134
Cummins Inc. | 2015 | FCEXN19.0AAA | M32QTA01 | Running Change | Certificate of Conformity and EIAPP Certificate | FCEXN19.0AAA-003-R01 | 2014-12-16 | Original Engine Manufacturer | Commercial | 3.1 | Category 1 | 10 years / 10,000 hrs |  | 4 Stroke Compression Ignition | 12 |  | Distillate Diesel Fuel | Direct Injection (Common Rail) | Tier 3 | Tier II | N |  | V-shaped engine | Turbocharged | Constant Speed - Auxiliary |  | Please refer to NTE Documents | 1342 | 32 | Part 1042 | Fixed Turbocharger | Liquid |  |  |  | 0 | 0 | 0.021 | 0.011
Cummins Inc. | 2015 | FCEXN60.0AAA | M38QTA01 | Running Change | Certificate of Conformity and EIAPP Certificate | FCEXN60.0AAA-004-R01 | 2014-12-16 | Original Engine Manufacturer | Commercial | 3.7 | Category 1 | 10 years / 10,000 hrs |  | 4 Stroke Compression Ignition | 16 |  | Distillate Diesel Fuel | Direct Injection (Common Rail) | Tier 3 | Tier II | N |  | V-shaped engine | Turbocharged | Constant Speed - Auxiliary |  | Please refer to NTE Documents | 1998 | 33 | Part 1042 | Fixed Turbocharger | Liquid |  |  |  | 0 | 0 | 0.02 | 0.011
Rolls-Royce Solutions America Inc | 2015 | FMDDN76.3MTK | SERIES 4000-04 | Running Change | Certificate of Conformity Only | FMDDN76.3MTK-001 | 2014-12-03 | Original Engine Manufacturer | Commercial | 4.7 | Category 1 | 10 years / 10,000 hrs |  | 4 Stroke Compression Ignition | 8 |  | Distillate Diesel Fuel | Direct Injection (Common Rail) | Tier 3 |  | Y | EMDDN76.3MTK | V-shaped engine | Turbocharged | Constant Speed - Propulsion - Controllable Pitch Propeller, Variable Speed - Propulsion - Fixed Pitch Propeller, Variable Speed - Propulsion - Controllable Pitch Propeller |  |  | 1999 | 26 | Part 1042 | Fixed Turbocharger | Liquid |  |  |  | 0.125 | 0 | 0.02 | 0.03
Rolls-Royce Solutions America Inc | 2015 | FMDDN35.7KNA | SERIES 2000 MX6 | Running Change | Certificate of Conformity and EIAPP Certificate | FMDDN35.7KNA-002-R02 | 2014-12-30 | Original Engine Manufacturer | Recreational | 2.2 | Category 1 | Other | 10 years/ 6,000 hrs | 4 Stroke Compression Ignition | 12 |  | Distillate Diesel Fuel | Direct Injection (Common Rail) | Tier 3 | Tier II | N |  | V-shaped engine | Turbocharged | Variable Speed - Propulsion - Fixed Pitch Propeller |  |  | 1630 | 47 | Part 1042 | Waste Gate Turbocharger | Liquid |  |  |  | 0 | 0 | 0.02 | 0.03
Everllence SE | 2015 | FMDTN35.432V | 3244CRV | New Submission | Certificate of Conformity and EIAPP Certificate | FMDTN35.432V-001 | 2015-08-27 | Original Engine Manufacturer | Commercial | 35.3 | Category 3 | Other | 12,000 hours or 3 years | 4 Stroke Compression Ignition | 16 |  | Distillate Diesel Fuel | Direct Injection (Common Rail) | Tier 2 | Tier II | N |  | V-shaped engine | Turbocharged | Constant Speed - Propulsion - Controllable Pitch Propeller |  |  | 12000 | 17 | Part 1042 | Fixed Turbocharger | Liquid |  |  |  | 0.03 | 0 | 0 | 0.34
Everllence SE | 2015 | FMDTN35.432V | 3244CRV | New Submission | Certificate of Conformity and EIAPP Certificate | FMDTN35.432V-001 | 2015-08-27 | Original Engine Manufacturer | Commercial | 35.3 | Category 3 | Other | 12,000 hours or 3 years | 4 Stroke Compression Ignition | 6 |  | Residual Fuel | Direct Injection (Common Rail) | Tier 2 | Tier II | N |  | Inline engine | Turbocharged | Constant Speed - Propulsion - Controllable Pitch Propeller |  |  | 12000 | 17 | Part 1042 | Fixed Turbocharger | Liquid |  |  |  | 0.03 | 0 | 0 | 0.34
Wartsila Oyj | 2015 | FWNFN581.34A | W34DF-A/B | Running Change | Certificate of Conformity and EIAPP Certificate | FWNFN581.34A-001-R01 | 2015-02-13 | Original Engine Manufacturer | Commercial | 36.3 | Category 3 | Other | 10 years / 12,000 hours | 4 Stroke Compression Ignition | 12 |  | Distillate Diesel Fuel | Direct Injection (Pump-Line-Nozzle, Mechanical) | Tier 2 | Tier II | N |  | V-shaped engine | Turbocharged | Constant Speed - Propulsion - Controllable Pitch Propeller |  |  | 8000 | 14 | Part 1042 | Waste Gate Turbocharger | Liquid |  |  |  | 0 | 0.23 | 0 | 0
Wartsila Oyj | 2015 | FWNFN581.34A | W34DF-A/B | Running Change | Certificate of Conformity and EIAPP Certificate | FWNFN581.34A-001-R01 | 2015-02-13 | Original Engine Manufacturer | Commercial | 36.3 | Category 3 | Other | 10 years / 12,000 hours | 4 Stroke Compression Ignition | 9 |  | Distillate Diesel Fuel | Direct Injection (Pump-Line-Nozzle, Mechanical) | Tier 2 | Tier II | N |  | Inline engine | Turbocharged | Constant Speed - Propulsion - Controllable Pitch Propeller |  |  | 8000 | 14 | Part 1042 | Waste Gate Turbocharger | Liquid |  |  |  | 0 | 0.23 | 0 | 0
Wartsila Oyj | 2015 | FWNFN581.34A | W34DF-A/B | Running Change | Certificate of Conformity and EIAPP Certificate | FWNFN581.34A-001-R01 | 2015-02-13 | Original Engine Manufacturer | Commercial | 36.3 | Category 3 | Other | 10 years / 12,000 hours | 4 Stroke Compression Ignition | 16 |  | Natural Gas | Other | Tier 2 | Tier II | N |  | V-shaped engine | Turbocharged | Constant Speed - Auxiliary |  |  | 8000 | 14 | Part 1042 | Waste Gate Turbocharger | Liquid |  |  |  | 0 | 0.23 | 0 | 0
Wartsila Oyj | 2015 | FWNFN581.34A | W34DF-A/B | Running Change | Certificate of Conformity and EIAPP Certificate | FWNFN581.34A-001-R01 | 2015-02-13 | Original Engine Manufacturer | Commercial | 36.3 | Category 3 | Other | 10 years / 12,000 hours | 4 Stroke Compression Ignition | 6 |  | Distillate Diesel Fuel | Direct Injection (Pump-Line-Nozzle, Mechanical) | Tier 2 | Tier II | N |  | Inline engine | Turbocharged | Constant Speed - Propulsion - Controllable Pitch Propeller |  |  | 8000 | 14 | Part 1042 | Waste Gate Turbocharger | Liquid |  |  |  | 0 | 0.23 | 0 | 0
Everllence SE | 2015 | FMDTN35.432V | 3244CRV | Field Fix | Certificate of Conformity and EIAPP Certificate | FMDTN35.432V-001 | 2015-08-27 | Original Engine Manufacturer | Commercial | 35.3 | Category 3 | Other | 12,000 hours or 3 years | 4 Stroke Compression Ignition | 16 |  | Distillate Diesel Fuel | Direct Injection (Common Rail) | Tier 2 | Tier II | N |  | V-shaped engine | Turbocharged | Constant Speed - Propulsion - Controllable Pitch Propeller |  |  | 12000 | 17 | Part 1042 | Fixed Turbocharger | Liquid |  |  |  | 0.03 | 0 | 0 | 0.34
Everllence SE | 2015 | FMDTN35.432V | 3244CRV | Field Fix | Certificate of Conformity and EIAPP Certificate | FMDTN35.432V-001 | 2015-08-27 | Original Engine Manufacturer | Commercial | 35.3 | Category 3 | Other | 12,000 hours or 3 years | 4 Stroke Compression Ignition | 20 |  | Distillate Diesel Fuel | Direct Injection (Common Rail) | Tier 2 | Tier II | N |  | V-shaped engine | Turbocharged | Constant Speed - Propulsion - Controllable Pitch Propeller |  |  | 12000 | 17 | Part 1042 | Fixed Turbocharger | Liquid |  |  |  | 0.03 | 0 | 0 | 0.34
Everllence SE | 2015 | FMDTN35.432V | 3244CRV | Field Fix | Certificate of Conformity and EIAPP Certificate | FMDTN35.432V-001 | 2015-08-27 | Original Engine Manufacturer | Commercial | 35.3 | Category 3 | Other | 12,000 hours or 3 years | 4 Stroke Compression Ignition | 6 |  | Distillate Diesel Fuel | Direct Injection (Common Rail) | Tier 2 | Tier II | N |  | Inline engine | Turbocharged | Constant Speed - Propulsion - Controllable Pitch Propeller |  |  | 12000 | 17 | Part 1042 | Fixed Turbocharger | Liquid |  |  |  | 0.03 | 0 | 0 | 0.34
Everllence SE | 2015 | FMDTN35.432V | 3244CRV | Field Fix | Certificate of Conformity and EIAPP Certificate | FMDTN35.432V-001 | 2015-08-27 | Original Engine Manufacturer | Commercial | 35.3 | Category 3 | Other | 12,000 hours or 3 years | 4 Stroke Compression Ignition | 12 |  | Residual Fuel | Direct Injection (Common Rail) | Tier 2 | Tier II | N |  | V-shaped engine | Turbocharged | Constant Speed - Propulsion - Controllable Pitch Propeller |  |  | 12000 | 17 | Part 1042 | Fixed Turbocharger | Liquid |  |  |  | 0.03 | 0 | 0 | 0.34
Progress Rail Locomotive Inc. | 2015 | FEMDN186.TMJ | 710G7B | New Submission | Certificate of Conformity Only | FEMDN186.TMJ-003 | 2015-02-11 |  | Remanufacture System based on Locomotive | [20 empty] | Part 1042 |  |  | 1994 | 2003
Wartsila Oyj | 2015 | FWNFN515.32A | W32 | Correction | Certificate of Conformity and EIAPP Certificate | FWNFN515.32A-002 | 2015-03-27 | Original Engine Manufacturer | Commercial | 32.1 | Category 3 | Other | 10 Years / 12,000 Hours | 4 Stroke Compression Ignition | 16 |  | Residual Fuel | Direct Injection (Pump-Line-Nozzle, Mechanical) | Tier 2 | Tier II | Y | EWNFN515.32A | V-shaped engine | Turbocharged | Variable Speed - Propulsion - Controllable Pitch Propeller |  |  | 9280 | 18 | Part 1042 | Waste Gate Turbocharger | Liquid |  |  |  | 0 | 0 | 0 | 0.14
Wabtec Transportation Systems, LLC | 2015 | FGETN15.7EMF | _L250__B | Running Change | Certificate of Conformity Only | FGETN15.7EMF-001-R01 | 2014-12-31 | Original Engine Manufacturer | Commercial | 15.7 | Category 2 | 10 years / 20,000 hrs |  | 4 Stroke Compression Ignition | 6 |  | Distillate Diesel Fuel | Indirect Injection (Unit Injector, Electronic) | Tier 3 |  | Y | DGETN15.7EMF | Inline engine | Turbocharged | Constant Speed - Auxiliary, Stationary - Fire Pump, Stationary - Emergency Generator |  | 1.2XSTD, 1.5XSTD, 1.9XSTD | 1997 | 18 | Part 1042 | Fixed Turbocharger | Both |  |  |  | 0 | 0 | 0.04 | 0.134
MIRATECH Holdings, LLC | 2015 | FMRAN232.25T | FMRAN232.25T | New Submission | Certificate of Conformity Only | FMRAN232.25T-001 | 2015-10-02 | Original Engine Manufacturer | Remanufacture System | 11.6 | Category 2 | 10 years / 1,000 hrs |  | 2 Stroke Compression Ignition | 16 | Oxidation catalyst, | Distillate Diesel Fuel | Direct Injection (Pump-Line-Nozzle, Mechanical) |  |  | Y | EMRAN232.25T | V-shaped engine | Turbocharged | Variable Speed - Propulsion - Fixed Pitch Propeller |  |  | 3730 | 16 | Part 1042 | Fixed Turbocharger | None | 2015 | 2016 |  | 0 | 0 | 0.015 | 0
Cummins Inc. | 2015 | FCEXN19.0AAA | M32QTA01 | Running Change | Certificate of Conformity and EIAPP Certificate | FCEXN19.0AAA-003-R01 | 2014-12-16 | Original Engine Manufacturer | Commercial | 3.1 | Category 1 | 10 years / 10,000 hrs |  | 4 Stroke Compression Ignition | 6 |  | Distillate Diesel Fuel | Direct Injection (Common Rail) | Tier 3 | Tier II | N |  | Inline engine | Turbocharged | Constant Speed - Propulsion - Controllable Pitch Propeller |  | Please refer to NTE Documents | 1342 | 32 | Part 1042 | Fixed Turbocharger | Liquid |  |  |  | 0 | 0 | 0.021 | 0.011
Rolls-Royce Solutions America Inc | 2015 | FMDDN76.3MTK | SERIES 4000-04 | Running Change | Certificate of Conformity Only | FMDDN76.3MTK-001 | 2014-12-03 | Original Engine Manufacturer | Commercial | 4.7 | Category 1 | 10 years / 10,000 hrs |  | 4 Stroke Compression Ignition | 16 |  | Distillate Diesel Fuel | Direct Injection (Common Rail) | Tier 3 |  | Y | EMDDN76.3MTK | V-shaped engine | Turbocharged | Constant Speed - Propulsion - Controllable Pitch Propeller, Constant Speed - Auxiliary |  |  | 1999 | 26 | Part 1042 | Fixed Turbocharger | Liquid |  |  |  | 0.125 | 0 | 0.02 | 0.03
Fairbanks Morse Engine | 2015 | FFBMN977.COC | L 48/60 | New Submission | Certificate of Conformity and EIAPP Certificate | FFBMN977.COC-001 | 2015-12-16 | Original Engine Manufacturer | Commercial | 108.5 | Category 3 | 3 years / 10,000 hrs |  | 4 Stroke Compression Ignition | 9 |  | Distillate Diesel Fuel | Direct Injection (Pump-Line-Nozzle, Mechanical) | Tier 2 | Tier II | Y | BFBMN108.COC | Inline engine | Turbocharged | Constant Speed - Auxiliary |  |  | 9450 | 10 | Part 1042 | Waste Gate Turbocharger | Both |  |  |  | 2 | 1 | 1 | 2
Wartsila Oyj | 2015 | FWNFN581.34A | W34DF-A/B | Running Change | Certificate of Conformity and EIAPP Certificate | FWNFN581.34A-001-R01 | 2015-02-13 | Original Engine Manufacturer | Commercial | 36.3 | Category 3 | Other | 10 years / 12,000 hours | 4 Stroke Compression Ignition | 16 |  | Residual Fuel | Direct Injection (Pump-Line-Nozzle, Mechanical) | Tier 2 | Tier II | N |  | V-shaped engine | Turbocharged | Constant Speed - Auxiliary |  |  | 8000 | 14 | Part 1042 | Waste Gate Turbocharger | Liquid |  |  |  | 0 | 0.23 | 0 | 0
Wartsila Oyj | 2015 | FWNFN581.34A | W34DF-A/B | Running Change | Certificate of Conformity and EIAPP Certificate | FWNFN581.34A-001-R01 | 2015-02-13 | Original Engine Manufacturer | Commercial | 36.3 | Category 3 | Other | 10 years / 12,000 hours | 4 Stroke Compression Ignition | 9 |  | Residual Fuel | Direct Injection (Pump-Line-Nozzle, Mechanical) | Tier 2 | Tier II | N |  | Inline engine | Turbocharged | Constant Speed - Auxiliary |  |  | 8000 | 14 | Part 1042 | Waste Gate Turbocharger | Liquid |  |  |  | 0 | 0.23 | 0 | 0
AB Volvo Penta | 2015 | FVPXN12.8DAB |  | Correction | Certificate of Conformity Only | FVPXN12.8DAB-005 | 2014-12-23 | Original Engine Manufacturer | Commercial | 2.1 | Category 1 | 10 years / 10,000 hrs |  | 4 Stroke Compression Ignition | 6 |  | Distillate Diesel Fuel | Direct Injection (Unit Injector, Electronic) | Tier 3 |  | Y | EVPXN12.8DAB | Inline engine | Turbocharged | Variable Speed - Propulsion - Fixed Pitch Propeller, Variable Speed - Propulsion - Controllable Pitch Propeller, Variable Speed - Auxiliary - Propeller Law |  |  | 588 | 46 | Part 1042 | Waste Gate Turbocharger | Liquid |  |  |  | 0 | 0 | 0.048 | 0.653
AB Volvo Penta | 2015 | FVPXN05.5DAE |  | Correction | Certificate of Conformity Only | FVPXN05.5DAE-011 | 2014-12-23 | Original Engine Manufacturer | Commercial | 0.9 | Category 1 | Other | 10 years/5000hrs | 4 Stroke Compression Ignition | 6 |  | Distillate Diesel Fuel | Direct Injection (Common Rail) | Tier 3 |  | Y | DVPXN05.5DAE | Inline engine | Turbocharged | Variable Speed - Propulsion - Fixed Pitch Propeller, Variable Speed - Propulsion - Controllable Pitch Propeller, Variable Speed - Auxiliary - Propeller Law |  |  | 243 | 52 | Part 1042 | Fixed Turbocharger | Liquid |  |  |  | 0 | 0 | 0.02 | 0.1
Hyundai Heavy Industries Co.,Ltd. | 2015 | FHYDN18.9H27 | 9H27DF-2015-01 | Correction | EIAPP Certificate Only | FHYDN18.9H27-002-R02 | 2015-12-23 | Original Engine Manufacturer | Commercial | 18.8 | Category 2 | 3 years / 10,000 hrs |  | 4 Stroke Compression Ignition | 8 |  | Natural Gas | Direct Injection (Common Rail) |  | Tier II | N |  | Inline engine | Turbocharged | Constant Speed - Auxiliary |  |  | 2565 | 15 |  | Fixed Turbocharger | Air
Wabtec Transportation Systems, LLC | 2015 | FGETN15.7EMM | 12V250__C | Field Fix | Certificate of Conformity and EIAPP Certificate | FGETN15.7EMM-002-R15 | 2014-12-31 | Original Engine Manufacturer | Commercial | 15.7 | Category 2 | 10 years / 20,000 hrs |  | 4 Stroke Compression Ignition | 12 |  | Distillate Diesel Fuel | Direct Injection (Common Rail) | Tier 4 | Tier II | N |  | V-shaped engine | Turbocharged | Variable Speed - Propulsion - Fixed Pitch Propeller, Variable Speed - Propulsion - Controllable Pitch Propeller, Variable Speed - Auxiliary - Propeller Law, Stationary - Fire Pump |  | 1.5XSTD & 1.9XSTD per 40 CFR, Part 1042 | 3500 | 19 | Part 1042 | Fixed Turbocharger | Both |  |  |  | 0 | 0 | 0.009 | 0.09
Everllence SE | 2015 | FMDTN35.432V | 3244CRV | Field Fix | Certificate of Conformity and EIAPP Certificate | FMDTN35.432V-001 | 2015-08-27 | Original Engine Manufacturer | Commercial | 35.3 | Category 3 | Other | 12,000 hours or 3 years | 4 Stroke Compression Ignition | 12 |  | Distillate Diesel Fuel | Direct Injection (Common Rail) | Tier 2 | Tier II | N |  | V-shaped engine | Turbocharged | Constant Speed - Propulsion - Controllable Pitch Propeller |  |  | 12000 | 17 | Part 1042 | Fixed Turbocharger | Liquid |  |  |  | 0.03 | 0 | 0 | 0.34
APL Maritime. ltd. | 2015 | FAPMN86.0AUX | L21/31 | Correction | EIAPP Certificate Only | FAPMN86.0AUX-001 | 2023-04-21 | Independent Commercial Importer | Commercial | 10.7 | Category 2 | 10 years / 10,000 hrs |  | 4 Stroke Compression Ignition | 8 |  | Distillate Diesel Fuel | Direct Injection (Pump-Line-Nozzle, Mechanical) |  | Tier II | N |  | Inline engine | Turbocharged | Constant Speed - Auxiliary |  |  | 1760 | 22 |  | Fixed Turbocharger | Liquid
United States Marine Management Inc. | 2015 | FNFKN11.0MI3 |  | Correction | EIAPP Certificate Only | FNFKN11.0MI3-001 | 2023-11-15 | Independent Commercial Importer | Commercial | 11.4 | Category 2 | 3 years / 10,000 hrs |  | 4 Stroke Compression Ignition | 5 |  | Distillate Diesel Fuel | Direct Injection (Pump-Line-Nozzle, Mechanical) |  | Tier II | N |  | Inline engine | Turbocharged | Constant Speed - Auxiliary |  |  | 960 | 17 |  | Waste Gate Turbocharger | Liquid
AB Volvo Penta | 2015 | FVPXN05.5DAE |  | New Submission | Certificate of Conformity Only | FVPXN05.5DAE-011 | 2014-12-23 | Original Engine Manufacturer | Commercial | 0.9 | Category 1 | Other | 10 years/5000hrs | 4 Stroke Compression Ignition | 6 |  | Distillate Diesel Fuel | Direct Injection (Common Rail) | Tier 3 |  | Y | DVPXN05.5DAE | Inline engine | Turbocharged | Variable Speed - Propulsion - Fixed Pitch Propeller, Variable Speed - Propulsion - Controllable Pitch Propeller, Variable Speed - Auxiliary - Propeller Law |  |  | 243 | 52 | Part 1042 | Fixed Turbocharger | Liquid |  |  |  | 0 | 0 | 0.02 | 0.1
Rolls-Royce Solutions America Inc | 2015 | FMDDN76.3MTK | SERIES 4000-04 | New Submission | Certificate of Conformity Only | FMDDN76.3MTK-001 | 2014-12-03 | Original Engine Manufacturer | Commercial | 4.7 | Category 1 | 10 years / 10,000 hrs |  | 4 Stroke Compression Ignition | 16 |  | Distillate Diesel Fuel | Direct Injection (Common Rail) | Tier 3 |  | Y | EMDDN76.3MTK | V-shaped engine | Turbocharged | Constant Speed - Propulsion - Controllable Pitch Propeller, Variable Speed - Propulsion - Fixed Pitch Propeller, Variable Speed - Propulsion - Controllable Pitch Propeller |  |  | 1999 | 26 | Part 1042 | Fixed Turbocharger | Liquid |  |  |  | 0.125 | 0 | 0.02 | 0.03
Yanmar Power Technology Co., Ltd. | 2015 | FYDXN20.4D6C |  | New Submission | Certificate of Conformity Only | FYDXN20.4D6C-004 | 2015-01-26 | Original Engine Manufacturer | Commercial | 3.3 | Category 1 | 10 years / 10,000 hrs |  | 4 Stroke Compression Ignition | 6 |  | Distillate Diesel Fuel | Direct Injection (Pump-Line-Nozzle, Mechanical) | Tier 3 |  | N |  | Inline engine | Turbocharged | Variable Speed - Propulsion - Fixed Pitch Propeller |  |  | 555 | 27 | Part 1042 | Fixed Turbocharger | Liquid |  |  |  | 0 | 0.32 | 0.008 | 0.12
Stellantis Europe S.p.A | 2015 | FFTGN02.0K4Z | FFTGN02.0K4Z | Correction | Certificate of Conformity and EIAPP Certificate | FFTGN02.0K4Z-001 | 2015-01-06 | Original Engine Manufacturer | Recreational | 0.4 | Category 1 | 10 years / 1,000 hrs |  | 4 Stroke Compression Ignition | 4 |  | Distillate Diesel Fuel | Direct Injection (Common Rail) | Tier 3 | Tier II | N |  | Inline engine | Turbocharged | Recreational Engine - Propulsion (>=37kW) |  | Engines belonging to this Engine Family have been tested according to 40 CFR Part 1042 and Part 1065 in order to demonstrate that they are fully NTE compliant. Moreover the engines have been tested according to Annex VI to MARPOL 73/78. | 97 | 49 | Part 1042 | Waste Gate Turbocharger | Liquid |  |  |  | 0.105 | 0 | 0.018 | 0.082
AB Volvo Penta | 2015 | FVPXN12.8DHB |  | Running Change | Certificate of Conformity Only | FVPXN12.8DHB-001 | 2014-12-23 | Original Engine Manufacturer | Commercial | 2.1 | Category 1 | 10 years / 10,000 hrs |  | 4 Stroke Compression Ignition | 6 |  | Distillate Diesel Fuel | Direct Injection (Unit Injector, Electronic) | Tier 3 |  | Y | CVPXN12.8DHB | Inline engine | Turbocharged | Constant Speed - Propulsion - Controllable Pitch Propeller, Variable Speed - Propulsion - Fixed Pitch Propeller, Variable Speed - Propulsion - Controllable Pitch Propeller, Variable Speed - Auxiliary - Propeller Law, Variable Speed - Auxiliary - Non Propeller Law (>=19kW) |  |  | 441 | 35 | Part 1042 | Waste Gate Turbocharger | Both |  |  |  | 0 | 0 | 0.048 | 0.653
Steyr Motors AG | 2015 | FSTYN3.200M1 | M16TCAM | Correction | Certificate of Conformity and EIAPP Certificate | FSTYN3.200M1-001 | 2015-02-27 | Original Engine Manufacturer | Commercial | 0.5 | Category 1 | 10 years / 10,000 hrs |  | 4 Stroke Compression Ignition | 4 |  | Distillate Diesel Fuel | Direct Injection (Unit Injector, Mechanical) | Tier 3 | Tier II | N |  | Inline engine | Turbocharged | Variable Speed - Propulsion - Fixed Pitch Propeller |  |  | 215 | 67 | Part 1042 | Variable Geometry Turbocharger | Liquid |  |  |  | 0 | 0.168 | 0 | 0.081
Progress Rail Locomotive Inc. | 2015 | FEMDN169.RLN | 645E | New Submission | Certificate of Conformity Only | FEMDN169.RLN-008 | 2015-02-27 | Original Engine Manufacturer | Remanufacture System | 10.5 | Category 2 | 10 years / 20,000 hrs |  | 2 Stroke Compression Ignition | 16 |  | Distillate Diesel Fuel | Direct Injection (Unit Injector, Mechanical) |  |  | Y | AEMDN169.RLN | V-shaped engine | Naturally aspirated | Constant Speed - Propulsion - Controllable Pitch Propeller, Variable Speed - Propulsion - Fixed Pitch Propeller, Variable Speed - Propulsion - Controllable Pitch Propeller |  |  | 1723 | 10 | Part 1042 |  |  | 1973 | 2000 |  | 0 | 0 | 0.015 | 0.043
Progress Rail Locomotive Inc. | 2015 | FEMDN211.TT2 | 645E7B | New Submission | Certificate of Conformity Only | FEMDN211.TT2-010 | 2015-03-06 | Original Engine Manufacturer | Remanufacture System | 10.5 | Category 2 | 10 years / 20,000 hrs |  | 2 Stroke Compression Ignition | 20 |  | Distillate Diesel Fuel | Direct Injection (Unit Injector, Electronic) |  |  | Y | AEMDN211.TT2 | V-shaped engine | Turbocharged | Constant Speed - Propulsion - Controllable Pitch Propeller, Constant Speed - Auxiliary, Variable Speed - Propulsion - Fixed Pitch Propeller, Variable Speed - Propulsion - Controllable Pitch Propeller, Stationary - Other |  |  | 2953 | 15 | Part 1042 | Fixed Turbocharger | Liquid | 1973 | 2003 |  | 0 | 0 | 0.015 | 0.043
AB Volvo Penta | 2015 | FVPXN10.8DCB |  | Running Change | Certificate of Conformity Only | FVPXN10.8DCB-007 | 2014-12-23 | Original Engine Manufacturer | Recreational | 1.8 | Category 1 | 10 years / 1,000 hrs |  | 4 Stroke Compression Ignition | 6 |  | Distillate Diesel Fuel | Direct Injection (Unit Injector, Electronic) | Tier 3 |  | Y | DVPXN10.8DCB | Inline engine | Other | Recreational Engine - Propulsion (>=37kW) |  |  | 533 | 49 | Part 1042 | Waste Gate Turbocharger | Liquid |  |  |  | 0 | 0 | 0.003 | 0.09
Wartsila Oyj | 2015 | FWNFN515.32A | W32 | Correction | Certificate of Conformity and EIAPP Certificate | FWNFN515.32A-002 | 2015-03-27 | Original Engine Manufacturer | Commercial | 32.1 | Category 3 | Other | 10 Years / 12,000 Hours | 4 Stroke Compression Ignition | 9 |  | Distillate Diesel Fuel | Direct Injection (Pump-Line-Nozzle, Mechanical) | Tier 2 | Tier II | Y | EWNFN515.32A | Inline engine | Turbocharged | Constant Speed - Propulsion - Controllable Pitch Propeller |  |  | 9280 | 18 | Part 1042 | Waste Gate Turbocharger | Liquid |  |  |  | 0 | 0 | 0 | 0.14
Wartsila Oyj | 2015 | FWNFN515.32A | W32 | Correction | Certificate of Conformity and EIAPP Certificate | FWNFN515.32A-002 | 2015-03-27 | Original Engine Manufacturer | Commercial | 32.1 | Category 3 | Other | 10 Years / 12,000 Hours | 4 Stroke Compression Ignition | 12 |  | Distillate Diesel Fuel | Direct Injection (Pump-Line-Nozzle, Mechanical) | Tier 2 | Tier II | Y | EWNFN515.32A | V-shaped engine | Turbocharged | Variable Speed - Propulsion - Fixed Pitch Propeller |  |  | 9280 | 18 | Part 1042 | Waste Gate Turbocharger | Liquid |  |  |  | 0 | 0 | 0 | 0.14
Wartsila Oyj | 2015 | FWNFN515.32A | W32 | Correction | Certificate of Conformity and EIAPP Certificate | FWNFN515.32A-002 | 2015-03-27 | Original Engine Manufacturer | Commercial | 32.1 | Category 3 | Other | 10 Years / 12,000 Hours | 4 Stroke Compression Ignition | 12 |  | Residual Fuel | Direct Injection (Pump-Line-Nozzle, Mechanical) | Tier 2 | Tier II | Y | EWNFN515.32A | V-shaped engine | Turbocharged | Variable Speed - Propulsion - Fixed Pitch Propeller |  |  | 9280 | 18 | Part 1042 | Waste Gate Turbocharger | Liquid |  |  |  | 0 | 0 | 0 | 0.14
Wartsila Oyj | 2015 | FWNFN515.32A | W32 | Correction | Certificate of Conformity and EIAPP Certificate | FWNFN515.32A-002 | 2015-03-27 | Original Engine Manufacturer | Commercial | 32.1 | Category 3 | Other | 10 Years / 12,000 Hours | 4 Stroke Compression Ignition | 6 |  | Residual Fuel | Direct Injection (Pump-Line-Nozzle, Mechanical) | Tier 2 | Tier II | Y | EWNFN515.32A | Inline engine | Turbocharged | Variable Speed - Propulsion - Controllable Pitch Propeller |  |  | 9280 | 18 | Part 1042 | Waste Gate Turbocharger | Liquid |  |  |  | 0 | 0 | 0 | 0.14
Wartsila Oyj | 2015 | FWNFN515.32A | W32 | Correction | Certificate of Conformity and EIAPP Certificate | FWNFN515.32A-002 | 2015-03-27 | Original Engine Manufacturer | Commercial | 32.1 | Category 3 | Other | 10 Years / 12,000 Hours | 4 Stroke Compression Ignition | 8 |  | Residual Fuel | Direct Injection (Pump-Line-Nozzle, Mechanical) | Tier 2 | Tier II | Y | EWNFN515.32A | Inline engine | Turbocharged | Constant Speed - Auxiliary |  |  | 9280 | 18 | Part 1042 | Waste Gate Turbocharger | Liquid |  |  |  | 0 | 0 | 0 | 0.14
Wartsila Oyj | 2015 | FWNFN515.32A | W32 | Correction | Certificate of Conformity and EIAPP Certificate | FWNFN515.32A-002 | 2015-03-27 | Original Engine Manufacturer | Commercial | 32.1 | Category 3 | Other | 10 Years / 12,000 Hours | 4 Stroke Compression Ignition | 9 |  | Distillate Diesel Fuel | Direct Injection (Pump-Line-Nozzle, Mechanical) | Tier 2 | Tier II | Y | EWNFN515.32A | Inline engine | Turbocharged | Variable Speed - Propulsion - Fixed Pitch Propeller |  |  | 9280 | 18 | Part 1042 | Waste Gate Turbocharger | Liquid |  |  |  | 0 | 0 | 0 | 0.14
Wartsila Oyj | 2015 | FWNFN515.32A | W32 | Correction | Certificate of Conformity and EIAPP Certificate | FWNFN515.32A-002 | 2015-03-27 | Original Engine Manufacturer | Commercial | 32.1 | Category 3 | Other | 10 Years / 12,000 Hours | 4 Stroke Compression Ignition | 12 |  | Residual Fuel | Direct Injection (Pump-Line-Nozzle, Mechanical) | Tier 2 | Tier II | Y | EWNFN515.32A | V-shaped engine | Turbocharged | Variable Speed - Propulsion - Controllable Pitch Propeller |  |  | 9280 | 18 | Part 1042 | Waste Gate Turbocharger | Liquid |  |  |  | 0 | 0 | 0 | 0.14
Wabtec Transportation Systems, LLC | 2015 | FGETN15.7EMF | _L250__B | Running Change | Certificate of Conformity Only | FGETN15.7EMF-001-R01 | 2014-12-31 | Original Engine Manufacturer | Commercial | 15.7 | Category 2 | 10 years / 20,000 hrs |  | 4 Stroke Compression Ignition | 6 |  | Distillate Diesel Fuel | Indirect Injection (Unit Injector, Electronic) | Tier 3 |  | Y | DGETN15.7EMF | Inline engine | Turbocharged | Variable Speed - Propulsion - Fixed Pitch Propeller, Variable Speed - Propulsion - Controllable Pitch Propeller, Variable Speed - Auxiliary - Propeller Law |  | 1.2XSTD, 1.5XSTD, 1.9XSTD | 1997 | 18 | Part 1042 | Fixed Turbocharger | Both |  |  |  | 0 | 0 | 0.04 | 0.134
FPT Industrial S.p.A. | 2015 | FFPXN12.9R3A | C12.9 | New Submission | Certificate of Conformity and EIAPP Certificate | FFPXN12.9R3A-004 | 2015-05-01 | Original Engine Manufacturer | Recreational | 2.1 | Category 1 | 10 years / 1,000 hrs |  | 4 Stroke Compression Ignition | 6 |  | Distillate Diesel Fuel | Direct Injection (Common Rail) | Tier 3 | Tier II | N |  | Inline engine | Turbocharged | Variable Speed - Propulsion - Fixed Pitch Propeller |  |  | 735 | 57 | Part 1042 | Waste Gate Turbocharger | Liquid |  |  |  | 0 | 0 | 0.001 | 0
Cummins Inc. | 2015 | FCEXN06.7AAC | M11QTA | Running Change | Certificate of Conformity and EIAPP Certificate | FCEXN06.7AAC-002-R01 | 2014-12-16 | Original Engine Manufacturer | Commercial | 1.1 | Category 1 | 10 years / 10,000 hrs |  | 4 Stroke Compression Ignition | 6 |  | Distillate Diesel Fuel | Direct Injection (Common Rail) | Tier 3 | Tier II | N |  | Inline engine | Turbocharged | Constant Speed - Auxiliary |  |  | 210 | 31 | Part 1042 | Variable Geometry Turbocharger | Liquid |  |  |  | 0 | 0.125 | 0 | 0
Cummins Inc. | 2015 | FCEXN10.8AAC | M18QTA | Running Change | Certificate of Conformity and EIAPP Certificate | FCEXN10.8AAC-001-R01 | 2014-12-16 | Original Engine Manufacturer | Commercial | 1.8 | Category 1 | 10 years / 10,000 hrs |  | 4 Stroke Compression Ignition | 6 |  | Distillate Diesel Fuel | Direct Injection (Common Rail) | Tier 3 | Tier II | N |  | Inline engine | Turbocharged | Constant Speed - Auxiliary |  | Please refer to NTE Documents | 317 | 29 | Part 1042 | Variable Geometry Turbocharger | Liquid |  |  |  | 0 | 0 | 0 | 0
Cummins Inc. | 2015 | FCEXN60.0AAA | M38QTA01 | Running Change | Certificate of Conformity and EIAPP Certificate | FCEXN60.0AAA-004-R01 | 2014-12-16 | Original Engine Manufacturer | Commercial | 3.7 | Category 1 | 10 years / 10,000 hrs |  | 4 Stroke Compression Ignition | 16 |  | Distillate Diesel Fuel | Direct Injection (Common Rail) | Tier 3 | Tier II | N |  | V-shaped engine | Turbocharged | Constant Speed - Propulsion - Controllable Pitch Propeller |  | Please refer to NTE Documents | 1998 | 33 | Part 1042 | Fixed Turbocharger | Liquid |  |  |  | 0 | 0 | 0.02 | 0.011
Ingram Barge Company | 2015 | FIGMN11.6G7B |  | Correction | Certificate of Conformity Only | FIGMN11.6G7B-002 | 2015-09-23 | Original Engine Manufacturer | Remanufacture System | 11.6 | Category 2 | 10 years / 20,000 hrs |  | 2 Stroke Compression Ignition | 12 |  | Distillate Diesel Fuel | Direct Injection (Unit Injector, Mechanical) |  |  | N |  | V-shaped engine | Turbocharged | Variable Speed - Propulsion - Fixed Pitch Propeller |  |  | 2237 | 16 | Part 1042 | Fixed Turbocharger | Air | 1973 | 2006 |  | 0 | 0 | 0.015 | 0
Everllence SE | 2015 | FMDTN35.432V | 3244CRV | New Submission | Certificate of Conformity and EIAPP Certificate | FMDTN35.432V-001 | 2015-08-27 | Original Engine Manufacturer | Commercial | 35.3 | Category 3 | Other | 12,000 hours or 3 years | 4 Stroke Compression Ignition | 9 |  | Residual Fuel | Direct Injection (Common Rail) | Tier 2 | Tier II | N |  | Inline engine | Turbocharged | Constant Speed - Propulsion - Controllable Pitch Propeller |  |  | 12000 | 17 | Part 1042 | Fixed Turbocharger | Liquid |  |  |  | 0.03 | 0 | 0 | 0.34
Everllence SE | 2015 | FMDTN35.432V | 3244CRV | New Submission | Certificate of Conformity and EIAPP Certificate | FMDTN35.432V-001 | 2015-08-27 | Original Engine Manufacturer | Commercial | 35.3 | Category 3 | Other | 12,000 hours or 3 years | 4 Stroke Compression Ignition | 10 |  | Residual Fuel | Direct Injection (Common Rail) | Tier 2 | Tier II | N |  | Inline engine | Turbocharged | Constant Speed - Propulsion - Controllable Pitch Propeller |  |  | 12000 | 17 | Part 1042 | Fixed Turbocharger | Liquid |  |  |  | 0.03 | 0 | 0 | 0.34
Wartsila Oyj | 2015 | FWNFN581.34A | W34DF-A/B | Running Change | Certificate of Conformity and EIAPP Certificate | FWNFN581.34A-001-R01 | 2015-02-13 | Original Engine Manufacturer | Commercial | 36.3 | Category 3 | Other | 10 years / 12,000 hours | 4 Stroke Compression Ignition | 12 |  | Residual Fuel | Direct Injection (Pump-Line-Nozzle, Mechanical) | Tier 2 | Tier II | N |  | V-shaped engine | Turbocharged | Constant Speed - Auxiliary |  |  | 8000 | 14 | Part 1042 | Waste Gate Turbocharger | Liquid |  |  |  | 0 | 0.23 | 0 | 0
Wartsila Oyj | 2015 | FWNFN581.34A | W34DF-A/B | Running Change | Certificate of Conformity and EIAPP Certificate | FWNFN581.34A-001-R01 | 2015-02-13 | Original Engine Manufacturer | Commercial | 36.3 | Category 3 | Other | 10 years / 12,000 hours | 4 Stroke Compression Ignition | 9 |  | Natural Gas | Other | Tier 2 | Tier II | N |  | Inline engine | Turbocharged | Constant Speed - Auxiliary |  |  | 8000 | 14 | Part 1042 | Waste Gate Turbocharger | Liquid |  |  |  | 0 | 0.23 | 0 | 0
AB Volvo Penta | 2015 | FVPXN05.5DAE |  | Correction | Certificate of Conformity Only | FVPXN05.5DAE-011 | 2014-12-23 | Original Engine Manufacturer | Commercial | 0.9 | Category 1 | Other | 10 years/5000hrs | 4 Stroke Compression Ignition | 6 |  | Distillate Diesel Fuel | Direct Injection (Common Rail) | Tier 3 |  | Y | DVPXN05.5DAE | Inline engine | Turbocharged | Variable Speed - Propulsion - Fixed Pitch Propeller, Variable Speed - Propulsion - Controllable Pitch Propeller, Variable Speed - Auxiliary - Propeller Law, Recreational Engine - Propulsion (>=37kW) |  |  | 243 | 52 | Part 1042 | Fixed Turbocharger | Liquid |  |  |  | 0 | 0 | 0.02 | 0.1
Fairbanks Morse Engine | 2015 | FFBMN203.OJD | FM-OP | Correction | Certificate of Conformity Only | FFBMN203.OJD-002 | 2015-12-23 | Original Engine Manufacturer | Commercial | 16.9 | Category 2 | 10 years / 20,000 hrs |  | 2 Stroke Compression Ignition | 12 | Oxidation catalyst, Electronic Engine Control | Distillate Diesel Fuel | Direct Injection (Pump-Line-Nozzle, Mechanical) | Tier 4 |  | N |  | Inline engine | Other | Constant Speed - Auxiliary |  | The only engine manufactured in this facility is permanently installed at the VA-Houston facility. All test data measured on site. | 3132 | 15 | Part 1042 | Waste Gate Turbocharger | Liquid |  |  |  | 3.6 | 1.1 | 1.155 | 4.5
MAN Truck & Bus AG | 2015 | FMNBN24.2RE2 |  | Correction | EIAPP Certificate Only | FMNBN24.2RE2-001-R04 | 2014-12-05 | Original Engine Manufacturer | Commercial | 2.1 |  |  |  | 4 Stroke Compression Ignition | 6 |  | Distillate Diesel Fuel | Direct Injection (Common Rail) |  | Tier II | N |  | Inline engine | Turbocharged | Variable Speed - Propulsion - Fixed Pitch Propeller |  |  | 1140 | 52 |  | Waste Gate Turbocharger | Liquid
Beta Marine Ltd | 2015 | FBTAN01.5CMA | BETA38 | Correction | Certificate of Conformity Only | FBTAN01.5CMA-005-R01 | 2015-02-06 | Post-manufacture Marinizer | Commercial | 0.3 | Category 1 | 5 years / 3,000 hrs |  | 4 Stroke Compression Ignition | 3 |  | Distillate Diesel Fuel | Indirect Injection (Pump-Line-Nozzle, Mechanical) | Tier 3 |  | N |  | Inline engine | Naturally aspirated | Variable Speed - Auxiliary - Propeller Law |  | 41 CFR 1042 NTE mode using NTE zone for commercial CI marine engines per 1042.505(b)(1) as engine under 37kW. | 27 | 20 | Part 1042 | [5 empty] | 0 | 0 | 0 | 0
NANNI INDUSTRIES SAS | 2015 | FNANN02.2031 |  | Correction | Certificate of Conformity Only | FNANN02.2031-002 | 2015-05-01 | Post-manufacture Marinizer | Commercial | 0.5 | Category 1 | 10 years / 10,000 hrs |  | 4 Stroke Compression Ignition | 4 |  | Distillate Diesel Fuel | Indirect Injection (Pump-Line-Nozzle, Mechanical) | Tier 3 |  | N |  | Inline engine | Naturally aspirated | Variable Speed - Propulsion - Fixed Pitch Propeller |  |  | 34 | 15 | Part 1042 | [5 empty] | 0.016 | 0 | 0.018 | 0.285
Everllence SE | 2015 | FMDTN35.432V | 3244CRV | Field Fix | Certificate of Conformity and EIAPP Certificate | FMDTN35.432V-001 | 2015-08-27 | Original Engine Manufacturer | Commercial | 35.3 | Category 3 | Other | 12,000 hours or 3 years | 4 Stroke Compression Ignition | 10 |  | Residual Fuel | Direct Injection (Common Rail) | Tier 2 | Tier II | N |  | Inline engine | Turbocharged | Constant Speed - Propulsion - Controllable Pitch Propeller |  |  | 12000 | 17 | Part 1042 | Fixed Turbocharger | Liquid |  |  |  | 0.03 | 0 | 0 | 0.34
AB Volvo Penta | 2015 | FVPXN12.8DAB |  | New Submission | Certificate of Conformity Only | FVPXN12.8DAB-005 | 2014-12-23 | Original Engine Manufacturer | Commercial | 2.1 | Category 1 | 10 years / 10,000 hrs |  | 4 Stroke Compression Ignition | 6 |  | Distillate Diesel Fuel | Direct Injection (Unit Injector, Electronic) | Tier 3 |  | Y | EVPXN12.8DAB | Inline engine | Turbocharged | Variable Speed - Propulsion - Fixed Pitch Propeller, Variable Speed - Propulsion - Controllable Pitch Propeller, Variable Speed - Auxiliary - Propeller Law |  |  | 588 | 46 | Part 1042 | Waste Gate Turbocharger | Liquid |  |  |  | 0 | 0 | 0.048 | 0.653
Beta Marine Ltd | 2015 | FBTAN02.2FCD | BETA50 | Correction | Certificate of Conformity Only | FBTAN02.2FCD-001 | 2014-11-04 | Post-manufacture Marinizer | Recreational | 0.6 | Category 1 | 10 years / 1,000 hrs |  | 4 Stroke Compression Ignition | 4 |  | Distillate Diesel Fuel | Indirect Injection (Pump-Line-Nozzle, Mechanical) | Tier 3 |  | Y | EBTAN02.2FCD | Inline engine | Naturally aspirated | Variable Speed - Propulsion - Fixed Pitch Propeller |  | 41CFR1042 NTE mode using NTE zone for commercial CI marine engines per 1042.505(b)(1) as engine is under 37kW. | 36 | 17 | Part 1042 | [5 empty] | 0 | 0.034 | 0.003 | 0
Beta Marine Ltd | 2015 | FBTAN.898KCB | BETA25 | New Submission | Certificate of Conformity Only | FBTAN.898KCB-003 | 2014-11-06 | Post-manufacture Marinizer | Recreational | 0.2 | Category 1 | 10 years / 1,000 hrs |  | 4 Stroke Compression Ignition | 2 |  | Distillate Diesel Fuel | Indirect Injection (Pump-Line-Nozzle, Mechanical) | Tier 3 |  | Y | EBTAN.898KCB | Inline engine | Naturally aspirated | Variable Speed - Propulsion - Fixed Pitch Propeller |  | 41CFR1042 NTE mode using NTE zone for commercial CI marine engines per 1042.505(b)(1) as engine is under 37kW. NTE analysis / information now provided to support compliance per 40CFR1042.205(p). With reference to Beta25 see NTE spreadsheet and NTE summary. | 18 | 22 | Part 1042 | [5 empty] | 0 | 0 | 0 | 0
FPT Industrial S.p.A. | 2015 | FFPXN08.7R3A |  | New Submission | Certificate of Conformity and EIAPP Certificate | FFPXN08.7R3A-003 | 2014-12-23 | Original Engine Manufacturer | Recreational | 1.4 | Category 1 | 10 years / 1,000 hrs |  | 4 Stroke Compression Ignition | 6 |  | Distillate Diesel Fuel | Direct Injection (Common Rail) | Tier 3 | Tier II | Y | EFPXN08.7R3A | Inline engine | Turbocharged | Variable Speed - Propulsion - Fixed Pitch Propeller |  |  | 478 | 55 | Part 1042 | Waste Gate Turbocharger | Liquid |  |  |  | 0.04 | 0.07 | 0.02 | 0
MAN Truck & Bus AG | 2015 | FMNBN24.2CO2 |  | New Submission | Certificate of Conformity Only | FMNBN24.2CO2-002 | 2014-12-05 | Original Engine Manufacturer | Commercial | 2 | Category 1 | 10 years / 10,000 hrs |  | 4 Stroke Compression Ignition | 12 |  | Distillate Diesel Fuel | Direct Injection (Common Rail) | Tier 3 |  | Y | EMNBN24.2CO2 | V-shaped engine | Turbocharged | Variable Speed - Propulsion - Fixed Pitch Propeller, Variable Speed - Propulsion - Controllable Pitch Propeller |  |  | 1213 | 50 | Part 1042 | Fixed Turbocharger | Liquid |  |  |  | 0 | 0 | 0.03 | 0.2
AB Volvo Penta | 2015 | FVPXN12.8DHB |  | New Submission | Certificate of Conformity Only | FVPXN12.8DHB-001 | 2014-12-23 | Original Engine Manufacturer | Commercial | 2.1 | Category 1 | 10 years / 10,000 hrs |  | 4 Stroke Compression Ignition | 6 |  | Distillate Diesel Fuel | Direct Injection (Unit Injector, Electronic) | Tier 3 |  | Y | CVPXN12.8DHB | Inline engine | Turbocharged | Constant Speed - Propulsion - Controllable Pitch Propeller, Variable Speed - Propulsion - Fixed Pitch Propeller, Variable Speed - Propulsion - Controllable Pitch Propeller, Variable Speed - Auxiliary - Propeller Law, Variable Speed - Auxiliary - Non Propeller Law (>=19kW) |  |  | 441 | 35 | Part 1042 | Waste Gate Turbocharger | Liquid |  |  |  | 0 | 0 | 0.048 | 0.653
Rolls-Royce Solutions America Inc | 2015 | FMDDN76.3MTK | SERIES 4000-04 | New Submission | Certificate of Conformity Only | FMDDN76.3MTK-001 | 2014-12-03 | Original Engine Manufacturer | Commercial | 4.7 | Category 1 | 10 years / 10,000 hrs |  | 4 Stroke Compression Ignition | 12 |  | Distillate Diesel Fuel | Direct Injection (Common Rail) | Tier 3 |  | Y | EMDDN76.3MTK | V-shaped engine | Turbocharged | Constant Speed - Propulsion - Controllable Pitch Propeller, Constant Speed - Auxiliary |  |  | 1999 | 26 | Part 1042 | Fixed Turbocharger | Liquid |  |  |  | 0.125 | 0 | 0.02 | 0.03
Rolls-Royce Solutions America Inc | 2015 | FMDDN76.3MTK | SERIES 4000-04 | New Submission | Certificate of Conformity Only | FMDDN76.3MTK-001 | 2014-12-03 | Original Engine Manufacturer | Commercial | 4.7 | Category 1 | 10 years / 10,000 hrs |  | 4 Stroke Compression Ignition | 12 |  | Distillate Diesel Fuel | Direct Injection (Common Rail) | Tier 3 |  | Y | EMDDN76.3MTK | V-shaped engine | Turbocharged | Constant Speed - Propulsion - Controllable Pitch Propeller, Variable Speed - Propulsion - Fixed Pitch Propeller, Variable Speed - Propulsion - Controllable Pitch Propeller |  |  | 1999 | 26 | Part 1042 | Fixed Turbocharger | Liquid |  |  |  | 0.125 | 0 | 0.02 | 0.03
Rolls-Royce Solutions America Inc | 2015 | FMDDN76.3MTK | SERIES 4000-04 | New Submission | Certificate of Conformity Only | FMDDN76.3MTK-001 | 2014-12-03 | Original Engine Manufacturer | Commercial | 4.7 | Category 1 | 10 years / 10,000 hrs |  | 4 Stroke Compression Ignition | 16 |  | Distillate Diesel Fuel | Direct Injection (Common Rail) | Tier 3 |  | Y | EMDDN76.3MTK | V-shaped engine | Turbocharged | Constant Speed - Propulsion - Controllable Pitch Propeller, Constant Speed - Auxiliary |  |  | 1999 | 26 | Part 1042 | Fixed Turbocharger | Liquid |  |  |  | 0.125 | 0 | 0.02 | 0.03
Yanmar Power Technology Co., Ltd. | 2015 | FYDXN2.19D4C |  | Correction | Certificate of Conformity Only | FYDXN2.19D4C-002 | 2015-01-12 | Original Engine Manufacturer | Commercial | 0.5 | Category 1 | 10 years / 10,000 hrs |  | 4 Stroke Compression Ignition | 4 |  | Distillate Diesel Fuel | Direct Injection (Common Rail) | Tier 3 |  | N |  | Inline engine | Naturally aspirated | Variable Speed - Propulsion - Fixed Pitch Propeller |  |  | 42 | 19 | Part 1042 | [5 empty] | 0.07 | 0 | 0 | 0.59
Hanwha Engine Co., Ltd. | 2015 | FDECN11.9IMO | DOOSAN-L23/30H-14-02 | New Submission | EIAPP Certificate Only | FDECN11.9IMO-001 | 2015-03-16 | Original Engine Manufacturer | Commercial | 11.9 | Category 2 | Other | 13months from vessel or 28months from engine deliv | 4 Stroke Compression Ignition | 7 |  | Distillate Diesel Fuel | Direct Injection (Pump-Line-Nozzle, Mechanical) |  | Tier II | N |  | Inline engine | Turbocharged | Constant Speed - Auxiliary |  |  | 1053 | 13 |  | Fixed Turbocharger | Liquid
Progress Rail Locomotive Inc. | 2015 | FEMDN211.TEF | 645EB, 645FB | New Submission | Certificate of Conformity Only | FEMDN211.TEF-001 | 2015-01-23 | Original Engine Manufacturer | Remanufacture System | 10.5 | Category 2 | 10 years / 20,000 hrs |  | 2 Stroke Compression Ignition | 16 |  | Distillate Diesel Fuel | Direct Injection (Unit Injector, Mechanical) |  |  | Y | AEMDN211.TEF | V-shaped engine | Turbocharged | Constant Speed - Propulsion - Controllable Pitch Propeller, Constant Speed - Auxiliary, Variable Speed - Propulsion - Fixed Pitch Propeller |  |  | 3284 | 17 | Part 1042 | Fixed Turbocharger | Liquid | 1973 | 2003 |  | 0 | 0 | 0 | 0.043
Progress Rail Locomotive Inc. | 2015 | FEMDN169.RBL | 645E1, E2, E2N, E6, E8 | New Submission | Certificate of Conformity Only | FEMDN169.RBL-002 | 2015-01-30 | Original Engine Manufacturer | Remanufacture System | 10.5 | Category 2 | 10 years / 20,000 hrs |  | 2 Stroke Compression Ignition | 12 |  | Distillate Diesel Fuel | Direct Injection (Unit Injector, Mechanical) |  |  | Y | 9EMDN169.RBL | V-shaped engine | Naturally aspirated | Constant Speed - Propulsion - Controllable Pitch Propeller, Constant Speed - Auxiliary, Variable Speed - Propulsion - Fixed Pitch Propeller |  |  | 1641 | 10 | Part 1042 |  |  | 1973 | 2003 |  | 0 | 0 | 0 | 0.043
Progress Rail Locomotive Inc. | 2015 | FEMDN169.RBL | 645E1, E2, E2N, E6, E8 | New Submission | Certificate of Conformity Only | FEMDN169.RBL-002 | 2015-01-30 | Original Engine Manufacturer | Remanufacture System | 10.5 | Category 2 | 10 years / 20,000 hrs |  | 2 Stroke Compression Ignition | 16 |  | Distillate Diesel Fuel | Direct Injection (Unit Injector, Mechanical) |  |  | Y | 9EMDN169.RBL | V-shaped engine | Naturally aspirated | Constant Speed - Propulsion - Controllable Pitch Propeller, Constant Speed - Auxiliary, Variable Speed - Propulsion - Fixed Pitch Propeller |  |  | 1641 | 10 | Part 1042 |  |  | 1973 | 2003 |  | 0 | 0 | 0 | 0.043
Progress Rail Locomotive Inc. | 2015 | FEMDN233.TT3 | 710G7C | New Submission | Certificate of Conformity Only | FEMDN233.TT3-007 | 2015-02-27 | Original Engine Manufacturer | Remanufacture System | 11.6 | Category 2 | 10 years / 20,000 hrs |  | 2 Stroke Compression Ignition | 16 |  | Distillate Diesel Fuel | Direct Injection (Unit Injector, Electronic) |  |  | Y | CEMDN233.TT3 | V-shaped engine | Turbocharged | Variable Speed - Propulsion - Fixed Pitch Propeller |  |  | 4429 | 19 | Part 1042 | Fixed Turbocharger | Liquid | 1986 | 2011 |  | 0 | 0 | 0 | 0.043
Progress Rail Locomotive Inc. | 2015 | FEMDN169.RLN | 645E | New Submission | Certificate of Conformity Only | FEMDN169.RLN-008 | 2015-02-27 | Original Engine Manufacturer | Remanufacture System | 10.5 | Category 2 | 10 years / 20,000 hrs |  | 2 Stroke Compression Ignition | 16 |  | Distillate Diesel Fuel | Direct Injection (Unit Injector, Mechanical) |  |  | Y | AEMDN169.RLN | V-shaped engine | Naturally aspirated | Constant Speed - Auxiliary, Stationary - Other |  |  | 1723 | 10 | Part 1042 |  |  | 1973 | 2000 |  | 0 | 0 | 0.015 | 0.043
Progress Rail Locomotive Inc. | 2015 | FEMDN169.RLN | 645E | New Submission | Certificate of Conformity Only | FEMDN169.RLN-008 | 2015-02-27 | Original Engine Manufacturer | Remanufacture System | 10.5 | Category 2 | 10 years / 20,000 hrs |  | 2 Stroke Compression Ignition | 12 |  | Distillate Diesel Fuel | Direct Injection (Unit Injector, Mechanical) |  |  | Y | AEMDN169.RLN | V-shaped engine | Naturally aspirated | Constant Speed - Propulsion - Controllable Pitch Propeller, Variable Speed - Propulsion - Fixed Pitch Propeller, Variable Speed - Propulsion - Controllable Pitch Propeller |  |  | 1723 | 10 | Part 1042 |  |  | 1973 | 2000 |  | 0 | 0 | 0.015 | 0.043
Hyundai Heavy Industries Co.,Ltd. | 2015 | FHYDN18.9H27 | 9H27DF-2015-01 | Correction | EIAPP Certificate Only | FHYDN18.9H27-002-R02 | 2015-12-23 | Original Engine Manufacturer | Commercial | 18.8 | Category 2 | 3 years / 10,000 hrs |  | 4 Stroke Compression Ignition | 6 |  | Natural Gas | Direct Injection (Common Rail) |  | Tier II | N |  | Inline engine | Turbocharged | Constant Speed - Auxiliary |  |  | 2565 | 15 |  | Fixed Turbocharger | Air
Everllence SE | 2015 | FMDTN35.432V | 3244CRV | Field Fix | Certificate of Conformity and EIAPP Certificate | FMDTN35.432V-001 | 2015-08-27 | Original Engine Manufacturer | Commercial | 35.3 | Category 3 | Other | 12,000 hours or 3 years | 4 Stroke Compression Ignition | 16 |  | Residual Fuel | Direct Injection (Common Rail) | Tier 2 | Tier II | N |  | V-shaped engine | Turbocharged | Constant Speed - Propulsion - Controllable Pitch Propeller |  |  | 12000 | 17 | Part 1042 | Fixed Turbocharger | Liquid |  |  |  | 0.03 | 0 | 0 | 0.34
Everllence SE | 2015 | FMDTN35.432V | 3244CRV | Field Fix | Certificate of Conformity and EIAPP Certificate | FMDTN35.432V-001 | 2015-08-27 | Original Engine Manufacturer | Commercial | 35.3 | Category 3 | Other | 12,000 hours or 3 years | 4 Stroke Compression Ignition | 8 |  | Distillate Diesel Fuel | Direct Injection (Common Rail) | Tier 2 | Tier II | N |  | Inline engine | Turbocharged | Constant Speed - Propulsion - Controllable Pitch Propeller |  |  | 12000 | 17 | Part 1042 | Fixed Turbocharger | Liquid |  |  |  | 0.03 | 0 | 0 | 0.34
APL Maritime. ltd. | 2015 | FAPMN86.0AUX | L21/31 | Correction | EIAPP Certificate Only | FAPMN86.0AUX-001 | 2023-04-21 | Independent Commercial Importer | Commercial | 10.7 | Category 2 | 10 years / 10,000 hrs |  | 4 Stroke Compression Ignition | 6 |  | Distillate Diesel Fuel | Direct Injection (Pump-Line-Nozzle, Mechanical) |  | Tier II | N |  | Inline engine | Turbocharged | Constant Speed - Auxiliary |  |  | 1760 | 22 |  | Fixed Turbocharger | Liquid
United States Marine Management Inc. | 2015 | FNFKN0403MI3 |  | Correction | Certificate of Conformity and EIAPP Certificate | FNFKN0403MI3-002 | 2024-01-26 | Original Engine Manufacturer | Commercial | 402.5 | Category 3 | 3 years / 10,000 hrs |  | 2 Stroke Compression Ignition | 6 |  | Distillate Diesel Fuel | Direct Injection (Pump-Line-Nozzle, Electronic) | Tier 2 | Tier II | N |  | Inline engine | Turbocharged | Variable Speed - Propulsion - Fixed Pitch Propeller |  |  | 7260 | 3 | Part 1042 | Waste Gate Turbocharger | Liquid |  |  |  | 0.09 | 0.26 |  | 0.3
Hyundai Heavy Industries Co.,Ltd. | 2015 | FHYDN2074S90 | 7S90ME-C-GI-2015-01 | Correction | Certificate of Conformity and EIAPP Certificate | FHYDN2074S90-001-R01 | 2015-12-23 | Original Engine Manufacturer | Commercial | 2073.9 | Category 3 | 3 years / 10,000 hrs |  | 2 Stroke Compression Ignition | 7 |  | Distillate Diesel Fuel | Direct Injection (Pump-Line-Nozzle, Electronic) | Tier 2 | Tier II | N |  | Inline engine | Turbocharged | Variable Speed - Propulsion - Fixed Pitch Propeller |  |  | 38000 | 3 | Part 1042 | Fixed Turbocharger | Air |  |  |  | 0 | 0.302 | 0 | 0
Beta Marine Ltd | 2015 | FBTAN.719KCB | BETA20 | New Submission | Certificate of Conformity Only | FBTAN.719KCB-002 | 2014-11-06 | Post-manufacture Marinizer | Recreational | 0.2 | Category 1 | 10 years / 1,000 hrs |  | 4 Stroke Compression Ignition | 2 |  | Distillate Diesel Fuel | Indirect Injection (Pump-Line-Nozzle, Mechanical) | Tier 3 |  | Y | EBTAN.719KCB | Inline engine | Naturally aspirated | Variable Speed - Propulsion - Fixed Pitch Propeller |  | 41CFR1042 NTE mode using NTE zone for commercial CI marine engines per 1042.505(b)(1) as engine is under 37kW. NTE analysis / information now provided to support compliance per 40CFR1042.205(p). With reference to Beta20 see NTE spreadsheet and NTE summary. | 15 | 21 | Part 1042 | [5 empty] | 0 | 0 | 0 | 0
Beta Marine Ltd | 2015 | FBTAN.719KCB | BETA20 | New Submission | Certificate of Conformity Only | FBTAN.719KCB-002 | 2014-11-06 | Post-manufacture Marinizer | Recreational | 0.2 | Category 1 | 10 years / 1,000 hrs |  | 4 Stroke Compression Ignition | 3 |  | Distillate Diesel Fuel | Indirect Injection (Pump-Line-Nozzle, Mechanical) | Tier 3 |  | Y | EBTAN.719KCB | Inline engine | Naturally aspirated | Variable Speed - Propulsion - Fixed Pitch Propeller |  | 41CFR1042 NTE mode using NTE zone for commercial CI marine engines per 1042.505(b)(1) as engine is under 37kW. NTE analysis / information now provided to support compliance per 40CFR1042.205(p). With reference to Beta20 see NTE spreadsheet and NTE summary. | 15 | 21 | Part 1042 | [5 empty] | 0 | 0 | 0 | 0
AB Volvo Penta | 2015 | FVPXN12.8EFB |  | New Submission | Certificate of Conformity Only | FVPXN12.8EFB-006 | 2014-12-23 | Original Engine Manufacturer | Commercial | 2.1 | Category 1 | 10 years / 10,000 hrs |  | 4 Stroke Compression Ignition | 6 |  | Distillate Diesel Fuel | Direct Injection (Pump-Line-Nozzle, Mechanical) | Tier 3 |  | Y | CVPXN12.8DFA | Inline engine | Turbocharged | Constant Speed - Propulsion - Controllable Pitch Propeller, Constant Speed - Auxiliary |  |  | 400 | 31 | Part 1042 | Waste Gate Turbocharger | Liquid |  |  |  | 0 | 0 | 0.048 | 0.653
AB Volvo Penta | 2015 | FVPXN10.8DAB |  | New Submission | Certificate of Conformity Only | FVPXN10.8DAB-008 | 2014-12-23 | Original Engine Manufacturer | Commercial | 1.8 | Category 1 | 10 years / 10,000 hrs |  | 4 Stroke Compression Ignition | 6 |  | Distillate Diesel Fuel | Direct Injection (Unit Injector, Electronic) | Tier 3 |  | Y | DVPXN10.8DAB | Inline engine | Turbocharged | Variable Speed - Propulsion - Fixed Pitch Propeller, Variable Speed - Propulsion - Controllable Pitch Propeller, Variable Speed - Auxiliary - Propeller Law |  |  | 459 | 42 | Part 1042 | Waste Gate Turbocharger | Liquid |  |  |  | 0 | 0 | 0.024 | 0.28
AB Volvo Penta | 2015 | FVPXN10.8DAB |  | New Submission | Certificate of Conformity Only | FVPXN10.8DAB-008 | 2014-12-23 | Original Engine Manufacturer | Commercial | 1.8 | Category 1 | 10 years / 10,000 hrs |  | 4 Stroke Compression Ignition | 6 |  | Distillate Diesel Fuel | Direct Injection (Unit Injector, Electronic) | Tier 3 |  | Y | DVPXN10.8DAB | Inline engine | Other | Variable Speed - Propulsion - Fixed Pitch Propeller, Variable Speed - Propulsion - Controllable Pitch Propeller, Variable Speed - Auxiliary - Propeller Law |  |  | 459 | 42 | Part 1042 | Waste Gate Turbocharger | Liquid |  |  |  | 0 | 0 | 0.024 | 0.28
AB Volvo Penta | 2015 | FVPXN10.8DCB |  | New Submission | Certificate of Conformity Only | FVPXN10.8DCB-007 | 2014-12-23 | Original Engine Manufacturer | Recreational | 1.8 | Category 1 | 10 years / 1,000 hrs |  | 4 Stroke Compression Ignition | 6 |  | Distillate Diesel Fuel | Direct Injection (Unit Injector, Electronic) | Tier 3 |  | Y | DVPXN10.8DCB | Inline engine | Turbocharged | Recreational Engine - Propulsion (>=37kW) |  |  | 533 | 49 | Part 1042 | Waste Gate Turbocharger | Liquid |  |  |  | 0 | 0 | 0.003 | 0.09
AB Volvo Penta | 2015 | FVPXN10.8DCB |  | New Submission | Certificate of Conformity Only | FVPXN10.8DCB-007 | 2014-12-23 | Original Engine Manufacturer | Recreational | 1.8 | Category 1 | 10 years / 1,000 hrs |  | 4 Stroke Compression Ignition | 6 |  | Distillate Diesel Fuel | Direct Injection (Unit Injector, Electronic) | Tier 3 |  | Y | DVPXN10.8DCB | Inline engine | Other | Recreational Engine - Propulsion (>=37kW) |  |  | 533 | 49 | Part 1042 | Waste Gate Turbocharger | Liquid |  |  |  | 0 | 0 | 0.003 | 0.09
FPT Industrial S.p.A. | 2015 | FFPXN06.7R3A | NEF-570 | New Submission | Certificate of Conformity Only | FFPXN06.7R3A-001 | 2014-12-23 | Original Engine Manufacturer | Recreational | 1.1 | Category 1 | 10 years / 1,000 hrs |  | 4 Stroke Compression Ignition | 6 |  | Distillate Diesel Fuel | Direct Injection (Common Rail) | Tier 3 |  | Y | EFPXN06.7R3A | Inline engine | Turbocharged | Variable Speed - Propulsion - Fixed Pitch Propeller |  |  | 419 | 62 | Part 1042 | Waste Gate Turbocharger | Liquid |  |  |  | 0.026 | 0 | 0.005 | 0.053
AB Volvo Penta | 2015 | FVPXN05.5DCB |  | New Submission | Certificate of Conformity Only | FVPXN05.5DCB-009 | 2014-12-23 | Original Engine Manufacturer | Recreational | 0.9 | Category 1 | 10 years / 1,000 hrs |  | 4 Stroke Compression Ignition | 4 |  | Distillate Diesel Fuel | Direct Injection (Common Rail) | Tier 3 |  | Y | DVPXN05.5DCB | Inline engine | Other | Recreational Engine - Propulsion (>=37kW) |  |  | 320 | 60 | Part 1042 | Fixed Turbocharger | Liquid |  |  |  | 0.001 | 0 | 0 | 0.048
MAN Truck & Bus AG | 2015 | FMNBN24.2CO2 |  | New Submission | Certificate of Conformity Only | FMNBN24.2CO2-002 | 2014-12-05 | Original Engine Manufacturer | Commercial | 2 | Category 1 | 10 years / 10,000 hrs |  | 4 Stroke Compression Ignition | 8 |  | Distillate Diesel Fuel | Direct Injection (Common Rail) | Tier 3 |  | Y | EMNBN24.2CO2 | V-shaped engine | Turbocharged | Variable Speed - Propulsion - Fixed Pitch Propeller, Variable Speed - Propulsion - Controllable Pitch Propeller |  |  | 1213 | 50 | Part 1042 | Waste Gate Turbocharger | Liquid |  |  |  | 0 | 0 | 0.03 | 0.2
C.M.D. COSTRUZIONI MOTORI DIESEL S.p.A. | 2015 | FCMDN1.25HPE | 1,3HPE | New Submission | Certificate of Conformity Only | FCMDN1.25HPE-002 | 2014-12-23 | Post-manufacture Marinizer | Recreational | 0.3 | Category 1 | 10 years / 1,000 hrs |  | 4 Stroke Compression Ignition | 4 |  | Distillate Diesel Fuel | Direct Injection (Common Rail) | Tier 3 |  | Y | ECMDN1.25HPE | Inline engine | Turbocharged | Recreational Engine - Propulsion (>=37kW) |  | The engine family complies with the following NTE: 1.2 x STD, 1.5 x STD and 1.9 x STD. NTE definition of test points is expressed inside attached document "NTE and DF letter.pdf". | 95 | 76 | Part 1042 | Variable Geometry Turbocharger | Liquid |  |  |  | 0.06 | 0.15 | 0.03 | 0.68
Hanwha Engine Co., Ltd. | 2015 | FDECN19.7IMO | 28/32DFA | New Submission | EIAPP Certificate Only | FDECN19.7IMO-002 | 2015-03-16 | Original Engine Manufacturer | Commercial | 19.7 | Category 2 | Other | 12 months from vessel delivery | 4 Stroke Compression Ignition | 9 |  | Natural Gas | Indirect Injection (Unit Injector, Electronic) |  | Tier II | N |  | Inline engine | Turbocharged | Constant Speed - Auxiliary |  |  | 1836 | 10 |  | Waste Gate Turbocharger | Liquid
Steyr Motors AG | 2015 | FSTYN3.200M1 | M16TCAM | Correction | Certificate of Conformity and EIAPP Certificate | FSTYN3.200M1-001 | 2015-02-27 | Original Engine Manufacturer | Commercial | 0.5 | Category 1 | 10 years / 10,000 hrs |  | 4 Stroke Compression Ignition | 4 |  | Distillate Diesel Fuel | Direct Injection (Unit Injector, Mechanical) | Tier 3 | Tier II | N |  | Inline engine | Turbocharged | Variable Speed - Propulsion - Fixed Pitch Propeller |  |  | 215 | 67 | Part 1042 | Waste Gate Turbocharger | Liquid |  |  |  | 0 | 0.168 | 0 | 0.081
Progress Rail Locomotive Inc. | 2015 | FEMDN233.TT3 | 710G7C | New Submission | Certificate of Conformity Only | FEMDN233.TT3-007 | 2015-02-27 | Original Engine Manufacturer | Remanufacture System | 11.6 | Category 2 | 10 years / 20,000 hrs |  | 2 Stroke Compression Ignition | 20 |  | Distillate Diesel Fuel | Direct Injection (Unit Injector, Electronic) |  |  | Y | CEMDN233.TT3 | V-shaped engine | Turbocharged | Constant Speed - Propulsion - Controllable Pitch Propeller, Constant Speed - Auxiliary, Variable Speed - Propulsion - Fixed Pitch Propeller, Variable Speed - Propulsion - Controllable Pitch Propeller |  |  | 4429 | 19 | Part 1042 | Fixed Turbocharger | Liquid | 1986 | 2011 |  | 0 | 0 | 0 | 0.043
Progress Rail Locomotive Inc. | 2015 | FEMDN233.TT3 | 710G7C | New Submission | Certificate of Conformity Only | FEMDN233.TT3-007 | 2015-02-27 | Original Engine Manufacturer | Remanufacture System | 11.6 | Category 2 | 10 years / 20,000 hrs |  | 2 Stroke Compression Ignition | 20 |  | Distillate Diesel Fuel | Direct Injection (Unit Injector, Electronic) |  |  | Y | CEMDN233.TT3 | V-shaped engine | Turbocharged | Constant Speed - Auxiliary |  |  | 4429 | 19 | Part 1042 | Fixed Turbocharger | Liquid | 1986 | 2011 |  | 0 | 0 | 0 | 0.043
Progress Rail Locomotive Inc. | 2015 | FEMDN211.TT2 | 645E7B | New Submission | Certificate of Conformity Only | FEMDN211.TT2-010 | 2015-03-06 | Original Engine Manufacturer | Remanufacture System | 10.5 | Category 2 | 10 years / 20,000 hrs |  | 2 Stroke Compression Ignition | 8 |  | Distillate Diesel Fuel | Direct Injection (Unit Injector, Electronic) |  |  | Y | AEMDN211.TT2 | V-shaped engine | Turbocharged | Constant Speed - Propulsion - Controllable Pitch Propeller, Constant Speed - Auxiliary, Variable Speed - Propulsion - Fixed Pitch Propeller, Variable Speed - Propulsion - Controllable Pitch Propeller |  |  | 2953 | 15 | Part 1042 | Fixed Turbocharger | Liquid | 1973 | 2003 |  | 0 | 0 | 0.015 | 0.043
Wartsila Oyj | 2015 | FWNFN515.32A | W32 | Correction | Certificate of Conformity and EIAPP Certificate | FWNFN515.32A-002 | 2015-03-27 | Original Engine Manufacturer | Commercial | 32.1 | Category 3 | Other | 10 Years / 12,000 Hours | 4 Stroke Compression Ignition | 8 |  | Distillate Diesel Fuel | Direct Injection (Pump-Line-Nozzle, Mechanical) | Tier 2 | Tier II | Y | EWNFN515.32A | Inline engine | Turbocharged | Constant Speed - Propulsion - Controllable Pitch Propeller |  |  | 9280 | 18 | Part 1042 | Waste Gate Turbocharger | Liquid |  |  |  | 0 | 0 | 0 | 0.14
Wartsila Oyj | 2015 | FWNFN515.32A | W32 | Correction | Certificate of Conformity and EIAPP Certificate | FWNFN515.32A-002 | 2015-03-27 | Original Engine Manufacturer | Commercial | 32.1 | Category 3 | Other | 10 Years / 12,000 Hours | 4 Stroke Compression Ignition | 8 |  | Residual Fuel | Direct Injection (Pump-Line-Nozzle, Mechanical) | Tier 2 | Tier II | Y | EWNFN515.32A | Inline engine | Turbocharged | Constant Speed - Propulsion - Controllable Pitch Propeller |  |  | 9280 | 18 | Part 1042 | Waste Gate Turbocharger | Liquid |  |  |  | 0 | 0 | 0 | 0.14
Wartsila Oyj | 2015 | FWNFN515.32A | W32 | Correction | Certificate of Conformity and EIAPP Certificate | FWNFN515.32A-002 | 2015-03-27 | Original Engine Manufacturer | Commercial | 32.1 | Category 3 | Other | 10 Years / 12,000 Hours | 4 Stroke Compression Ignition | 8 |  | Residual Fuel | Direct Injection (Pump-Line-Nozzle, Mechanical) | Tier 2 | Tier II | Y | EWNFN515.32A | Inline engine | Turbocharged | Variable Speed - Propulsion - Fixed Pitch Propeller |  |  | 9280 | 18 | Part 1042 | Waste Gate Turbocharger | Liquid |  |  |  | 0 | 0 | 0 | 0.14
Wartsila Oyj | 2015 | FWNFN515.32A | W32 | Correction | Certificate of Conformity and EIAPP Certificate | FWNFN515.32A-002 | 2015-03-27 | Original Engine Manufacturer | Commercial | 32.1 | Category 3 | Other | 10 Years / 12,000 Hours | 4 Stroke Compression Ignition | 12 |  | Distillate Diesel Fuel | Direct Injection (Pump-Line-Nozzle, Mechanical) | Tier 2 | Tier II | Y | EWNFN515.32A | V-shaped engine | Turbocharged | Variable Speed - Propulsion - Controllable Pitch Propeller |  |  | 9280 | 18 | Part 1042 | Waste Gate Turbocharger | Liquid |  |  |  | 0 | 0 | 0 | 0.14
Wabtec Transportation Systems, LLC | 2015 | FGETN15.7EMF | _L250__B | Running Change | Certificate of Conformity Only | FGETN15.7EMF-001-R01 | 2014-12-31 | Original Engine Manufacturer | Commercial | 15.7 | Category 2 | 10 years / 20,000 hrs |  | 4 Stroke Compression Ignition | 6 |  | Distillate Diesel Fuel | Indirect Injection (Unit Injector, Electronic) | Tier 3 |  | Y | DGETN15.7EMF | Inline engine | Turbocharged | Constant Speed - Propulsion - Controllable Pitch Propeller, Constant Speed - Auxiliary, Variable Speed - Auxiliary - Propeller Law |  | 1.2XSTD, 1.5XSTD, 1.9XSTD | 1997 | 18 | Part 1042 | Fixed Turbocharger | Both |  |  |  | 0 | 0 | 0.04 | 0.134
FPT Industrial S.p.A. | 2015 | FFPXN12.9R3A | C12.9 | New Submission | Certificate of Conformity and EIAPP Certificate | FFPXN12.9R3A-004 | 2015-05-01 | Original Engine Manufacturer | Recreational | 2.1 | Category 1 | 10 years / 1,000 hrs |  | 4 Stroke Compression Ignition | 6 |  | Distillate Diesel Fuel | Direct Injection (Common Rail) | Tier 3 | Tier II | N |  | Inline engine | Turbocharged | Variable Speed - Propulsion - Fixed Pitch Propeller |  |  | 735 | 57 | Part 1042 | Other | Liquid |  |  |  | 0 | 0 | 0.001 | 0
Beta Marine Ltd | 2015 | FBTAN03.3CAD | BETA85 | Correction | Certificate of Conformity Only | FBTAN03.3CAD-006 | 2015-04-24 | Post-manufacture Marinizer | Recreational | 0.8 | Category 1 | 10 years / 1,000 hrs |  | 4 Stroke Compression Ignition | 4 |  | Distillate Diesel Fuel | Direct Injection (Pump-Line-Nozzle, Mechanical) | Tier 3 |  | N |  | Inline engine | Turbocharged | Variable Speed - Propulsion - Fixed Pitch Propeller, Variable Speed - Auxiliary - Propeller Law |  | 41CFR1042 NTE mode using NTE zone for commercial CI marine engines per 1042.505(b)(2) as engine is above 37kW. | 62 | 19 | Part 1042 | Waste Gate Turbocharger | Not Applicable |  |  |  | 0 | 0 | 0 | 0
Rolls-Royce Solutions America Inc | 2015 | FMDDN76.3MTK | SERIES 4000-04 | Running Change | Certificate of Conformity Only | FMDDN76.3MTK-001 | 2014-12-03 | Original Engine Manufacturer | Commercial | 4.7 | Category 1 | 10 years / 10,000 hrs |  | 4 Stroke Compression Ignition | 16 |  | Distillate Diesel Fuel | Direct Injection (Common Rail) | Tier 3 |  | Y | EMDDN76.3MTK | V-shaped engine | Turbocharged | Constant Speed - Propulsion - Controllable Pitch Propeller, Variable Speed - Propulsion - Fixed Pitch Propeller, Variable Speed - Propulsion - Controllable Pitch Propeller |  |  | 1999 | 26 | Part 1042 | Fixed Turbocharger | Liquid |  |  |  | 0.125 | 0 | 0.02 | 0.03
Rolls-Royce Solutions America Inc | 2015 | FMDDN35.7KNK | SERIES 2000 MX6 | Running Change | Certificate of Conformity and EIAPP Certificate | FMDDN35.7KNK-003-R02 | 2014-12-30 | Original Engine Manufacturer | Recreational | 2.2 | Category 1 | Other | 10 years/ 4,000 hrs | 4 Stroke Compression Ignition | 16 |  | Distillate Diesel Fuel | Direct Injection (Common Rail) | Tier 3 | Tier II | N |  | V-shaped engine | Turbocharged | Variable Speed - Propulsion - Fixed Pitch Propeller |  |  | 1939 | 54 | Part 1042 | Waste Gate Turbocharger | Liquid |  |  |  | 0 | 0 | 0.02 | 0.03
Ingram Barge Company | 2015 | FIGMN10.6E7B |  | Correction | Certificate of Conformity Only | FIGMN10.6E7B-001 | 2015-09-23 | Original Engine Manufacturer | Remanufacture System | 10.5 | Category 2 | 10 years / 20,000 hrs |  | 2 Stroke Compression Ignition | 16 |  | Distillate Diesel Fuel | Direct Injection (Unit Injector, Mechanical) |  |  | N |  | V-shaped engine | Turbocharged | Variable Speed - Propulsion - Fixed Pitch Propeller |  |  | 2863 | 14 | Part 1042 | Fixed Turbocharger | Air | 1973 | 2006 |  | 0 | 0 | 0.015 | 0
Everllence SE | 2015 | FMDTN35.432V | 3244CRV | New Submission | Certificate of Conformity and EIAPP Certificate | FMDTN35.432V-001 | 2015-08-27 | Original Engine Manufacturer | Commercial | 35.3 | Category 3 | Other | 12,000 hours or 3 years | 4 Stroke Compression Ignition | 8 |  | Residual Fuel | Direct Injection (Common Rail) | Tier 2 | Tier II | N |  | Inline engine | Turbocharged | Constant Speed - Propulsion - Controllable Pitch Propeller |  |  | 12000 | 17 | Part 1042 | Fixed Turbocharger | Liquid |  |  |  | 0.03 | 0 | 0 | 0.34
Everllence SE | 2015 | FMDTN35.432V | 3244CRV | New Submission | Certificate of Conformity and EIAPP Certificate | FMDTN35.432V-001 | 2015-08-27 | Original Engine Manufacturer | Commercial | 35.3 | Category 3 | Other | 12,000 hours or 3 years | 4 Stroke Compression Ignition | 8 |  | Distillate Diesel Fuel | Direct Injection (Common Rail) | Tier 2 | Tier II | N |  | Inline engine | Turbocharged | Constant Speed - Propulsion - Controllable Pitch Propeller |  |  | 12000 | 17 | Part 1042 | Fixed Turbocharger | Liquid |  |  |  | 0.03 | 0 | 0 | 0.34
Everllence SE | 2015 | FMDTN35.432V | 3244CRV | New Submission | Certificate of Conformity and EIAPP Certificate | FMDTN35.432V-001 | 2015-08-27 | Original Engine Manufacturer | Commercial | 35.3 | Category 3 | Other | 12,000 hours or 3 years | 4 Stroke Compression Ignition | 10 |  | Distillate Diesel Fuel | Direct Injection (Common Rail) | Tier 2 | Tier II | N |  | Inline engine | Turbocharged | Constant Speed - Propulsion - Controllable Pitch Propeller |  |  | 12000 | 17 | Part 1042 | Fixed Turbocharger | Liquid |  |  |  | 0.03 | 0 | 0 | 0.34
Fairbanks Morse Engine | 2015 | FFBMN977.COC | L 48/60 | New Submission | Certificate of Conformity and EIAPP Certificate | FFBMN977.COC-001 | 2015-12-16 | Original Engine Manufacturer | Commercial | 108.5 | Category 3 | 3 years / 10,000 hrs |  | 4 Stroke Compression Ignition | 8 |  | Distillate Diesel Fuel | Direct Injection (Pump-Line-Nozzle, Mechanical) | Tier 2 | Tier II | Y | BFBMN108.COC | Inline engine | Turbocharged | Constant Speed - Auxiliary |  |  | 9450 | 10 | Part 1042 | Waste Gate Turbocharger | Both |  |  |  | 2 | 1 | 1 | 2
Wartsila Oyj | 2015 | FWNFN581.34A | W34DF-A/B | Running Change | Certificate of Conformity and EIAPP Certificate | FWNFN581.34A-001-R01 | 2015-02-13 | Original Engine Manufacturer | Commercial | 36.3 | Category 3 | Other | 10 years / 12,000 hours | 4 Stroke Compression Ignition | 12 |  | Natural Gas | Other | Tier 2 | Tier II | N |  | V-shaped engine | Turbocharged | Constant Speed - Propulsion - Controllable Pitch Propeller |  |  | 8000 | 14 | Part 1042 | Waste Gate Turbocharger | Liquid |  |  |  | 0 | 0.23 | 0 | 0
Wartsila Oyj | 2015 | FWNFN581.34A | W34DF-A/B | Running Change | Certificate of Conformity and EIAPP Certificate | FWNFN581.34A-001-R01 | 2015-02-13 | Original Engine Manufacturer | Commercial | 36.3 | Category 3 | Other | 10 years / 12,000 hours | 4 Stroke Compression Ignition | 9 |  | Residual Fuel | Direct Injection (Pump-Line-Nozzle, Mechanical) | Tier 2 | Tier II | N |  | Inline engine | Turbocharged | Constant Speed - Propulsion - Controllable Pitch Propeller |  |  | 8000 | 14 | Part 1042 | Waste Gate Turbocharger | Liquid |  |  |  | 0 | 0.23 | 0 | 0
Wartsila Oyj | 2015 | FWNFN581.34A | W34DF-A/B | Running Change | Certificate of Conformity and EIAPP Certificate | FWNFN581.34A-001-R01 | 2015-02-13 | Original Engine Manufacturer | Commercial | 36.3 | Category 3 | Other | 10 years / 12,000 hours | 4 Stroke Compression Ignition | 16 |  | Residual Fuel | Direct Injection (Pump-Line-Nozzle, Mechanical) | Tier 2 | Tier II | N |  | V-shaped engine | Turbocharged | Constant Speed - Propulsion - Controllable Pitch Propeller |  |  | 8000 | 14 | Part 1042 | Waste Gate Turbocharger | Liquid |  |  |  | 0 | 0.23 | 0 | 0
Wartsila Oyj | 2015 | FWNFN581.34A | W34DF-A/B | Running Change | Certificate of Conformity and EIAPP Certificate | FWNFN581.34A-001-R01 | 2015-02-13 | Original Engine Manufacturer | Commercial | 36.3 | Category 3 | Other | 10 years / 12,000 hours | 4 Stroke Compression Ignition | 12 |  | Distillate Diesel Fuel | Direct Injection (Pump-Line-Nozzle, Mechanical) | Tier 2 | Tier II | N |  | V-shaped engine | Turbocharged | Constant Speed - Auxiliary |  |  | 8000 | 14 | Part 1042 | Waste Gate Turbocharger | Liquid |  |  |  | 0 | 0.23 | 0 | 0
Wartsila Oyj | 2015 | FWNFN581.34A | W34DF-A/B | Running Change | Certificate of Conformity and EIAPP Certificate | FWNFN581.34A-001-R01 | 2015-02-13 | Original Engine Manufacturer | Commercial | 36.3 | Category 3 | Other | 10 years / 12,000 hours | 4 Stroke Compression Ignition | 16 |  | Distillate Diesel Fuel | Direct Injection (Pump-Line-Nozzle, Mechanical) | Tier 2 | Tier II | N |  | V-shaped engine | Turbocharged | Constant Speed - Auxiliary |  |  | 8000 | 14 | Part 1042 | Waste Gate Turbocharger | Liquid |  |  |  | 0 | 0.23 | 0 | 0
Wartsila Oyj | 2015 | FWNFN581.34A | W34DF-A/B | Running Change | Certificate of Conformity and EIAPP Certificate | FWNFN581.34A-001-R01 | 2015-02-13 | Original Engine Manufacturer | Commercial | 36.3 | Category 3 | Other | 10 years / 12,000 hours | 4 Stroke Compression Ignition | 9 |  | Distillate Diesel Fuel | Direct Injection (Pump-Line-Nozzle, Mechanical) | Tier 2 | Tier II | N |  | Inline engine | Turbocharged | Constant Speed - Auxiliary |  |  | 8000 | 14 | Part 1042 | Waste Gate Turbocharger | Liquid |  |  |  | 0 | 0.23 | 0 | 0
Wartsila Oyj | 2015 | FWNFN581.34A | W34DF-A/B | Running Change | Certificate of Conformity and EIAPP Certificate | FWNFN581.34A-001-R01 | 2015-02-13 | Original Engine Manufacturer | Commercial | 36.3 | Category 3 | Other | 10 years / 12,000 hours | 4 Stroke Compression Ignition | 6 |  | Residual Fuel | Direct Injection (Pump-Line-Nozzle, Mechanical) | Tier 2 | Tier II | N |  | Inline engine | Turbocharged | Constant Speed - Propulsion - Controllable Pitch Propeller |  |  | 8000 | 14 | Part 1042 | Waste Gate Turbocharger | Liquid |  |  |  | 0 | 0.23 | 0 | 0
MAN Truck & Bus AG | 2015 | FMNBN24.2RE2 |  | Correction | EIAPP Certificate Only | FMNBN24.2RE2-001-R04 | 2014-12-05 | Original Engine Manufacturer | Commercial | 2.1 |  |  |  | 4 Stroke Compression Ignition | 12 |  | Distillate Diesel Fuel | Direct Injection (Common Rail) |  | Tier II | N |  | V-shaped engine | Turbocharged | Variable Speed - Propulsion - Fixed Pitch Propeller |  |  | 1140 | 52 |  | Waste Gate Turbocharger | Liquid
Mitsui Engineering & Shipbuilding CO.,LTD. | 2015 | FMTSN86206AA | S70ME-C8.2-GI DGR.1 | Correction | Certificate of Conformity and EIAPP Certificate | FMTSN86206AA-001-R02 | 2015-10-23 | Original Engine Manufacturer | Commercial | 1077.5 | Category 3 | Other | 30 years (=180,000hrs) | 2 Stroke Compression Ignition | 8 |  | Natural Gas | Direct Injection (Pump-Line-Nozzle, Electronic) | Tier 2 | Tier II | N |  | Inline engine | Turbocharged | Variable Speed - Propulsion - Fixed Pitch Propeller |  |  | 26160 | 3 | Part 1042 | Fixed Turbocharger | Liquid |  |  |  | 1 | 1 | 1 | 1
NANNI INDUSTRIES SAS | 2015 | FNANN01.5051 |  | Correction | Certificate of Conformity Only | FNANN01.5051-001 | 2015-03-20 | Post-manufacture Marinizer | Commercial | 0.3 | Category 1 | 10 years / 10,000 hrs |  | 4 Stroke Compression Ignition | 4 |  | Distillate Diesel Fuel | Indirect Injection (Pump-Line-Nozzle, Mechanical) | Tier 3 |  | N |  | Inline engine | Naturally aspirated | Variable Speed - Propulsion - Fixed Pitch Propeller |  |  | 28 | 19 | Part 1042 | [5 empty] | 0.016 | 0 | 0.018 | 0.285
Hyundai Heavy Industries Co.,Ltd. | 2015 | FHYDN18.9H27 | 9H27DF-2015-01 | Correction | EIAPP Certificate Only | FHYDN18.9H27-002-R02 | 2015-12-23 | Original Engine Manufacturer | Commercial | 18.8 | Category 2 | 3 years / 10,000 hrs |  | 4 Stroke Compression Ignition | 6 |  | Distillate Diesel Fuel | Direct Injection (Pump-Line-Nozzle, Mechanical) |  | Tier II | N |  | Inline engine | Turbocharged | Constant Speed - Auxiliary |  |  | 2565 | 15 |  | Fixed Turbocharger | Air
Everllence SE | 2015 | FMDTN35.432V | 3244CRV | Field Fix | Certificate of Conformity and EIAPP Certificate | FMDTN35.432V-001 | 2015-08-27 | Original Engine Manufacturer | Commercial | 35.3 | Category 3 | Other | 12,000 hours or 3 years | 4 Stroke Compression Ignition | 8 |  | Residual Fuel | Direct Injection (Common Rail) | Tier 2 | Tier II | N |  | Inline engine | Turbocharged | Constant Speed - Propulsion - Controllable Pitch Propeller |  |  | 12000 | 17 | Part 1042 | Fixed Turbocharger | Liquid |  |  |  | 0.03 | 0 | 0 | 0.34
Hyundai Heavy Industries Co.,Ltd. | 2015 | FHYDN2074S90 | 7S90ME-C-GI-2015-01 | Correction | Certificate of Conformity and EIAPP Certificate | FHYDN2074S90-001-R01 | 2015-12-23 | Original Engine Manufacturer | Commercial | 2073.9 | Category 3 | 3 years / 10,000 hrs |  | 2 Stroke Compression Ignition | 7 |  | Natural Gas | Direct Injection (Pump-Line-Nozzle, Electronic) | Tier 2 | Tier II | N |  | Inline engine | Turbocharged | Variable Speed - Propulsion - Fixed Pitch Propeller |  |  | 38000 | 3 | Part 1042 | Fixed Turbocharger | Air |  |  |  | 0 | 0.302 | 0 | 0
Progress Rail Locomotive Inc. | 2015 | FEMDN169.RMK | 645 BLOWER MARINE | New Submission | Certificate of Conformity Only | FEMDN169.RMK-004 | 2015-02-11 |  | Remanufacture System based on Locomotive | [20 empty] | Part 1042 |  |  | 1973 | 2003
AB Volvo Penta | 2015 | FVPXN12.8DCB |  | New Submission | Certificate of Conformity Only | FVPXN12.8DCB-004 | 2014-12-23 | Original Engine Manufacturer | Recreational | 2.1 | Category 1 | 10 years / 1,000 hrs |  | 4 Stroke Compression Ignition | 6 |  | Distillate Diesel Fuel | Direct Injection (Unit Injector, Electronic) | Tier 3 |  | Y | EVPXN12.8DCB | Inline engine | Turbocharged | Recreational Engine - Propulsion (>=37kW) |  |  | 662 | 52 | Part 1042 | Fixed Turbocharger | Liquid |  |  |  | 0 | 0.043 | 0.002 | 0.044
Beta Marine Ltd | 2015 | FBTAN01.5BCD | BETA38 | New Submission | Certificate of Conformity Only | FBTAN01.5BCD-004 | 2014-11-14 | Post-manufacture Marinizer | Recreational | 0.3 | Category 1 | 10 years / 1,000 hrs |  | 4 Stroke Compression Ignition | 3 |  | Distillate Diesel Fuel | Indirect Injection (Pump-Line-Nozzle, Mechanical) | Tier 3 |  | Y | EBTAN01.5BCD | Inline engine | Naturally aspirated | Variable Speed - Propulsion - Fixed Pitch Propeller |  | 41 CFR 1042 NTE mode using NTE zone for commercial CI marine engines per 1042.505(b)(1) as engine under 37kW. | 27 | 20 | Part 1042 | [5 empty] | 0 | 0 | 0 | 0
MAN Truck & Bus AG | 2015 | FMNBN24.2CO2 |  | New Submission | Certificate of Conformity Only | FMNBN24.2CO2-002 | 2014-12-05 | Original Engine Manufacturer | Commercial | 2 | Category 1 | 10 years / 10,000 hrs |  | 4 Stroke Compression Ignition | 8 |  | Distillate Diesel Fuel | Direct Injection (Common Rail) | Tier 3 |  | Y | EMNBN24.2CO2 | V-shaped engine | Turbocharged | Variable Speed - Propulsion - Fixed Pitch Propeller, Variable Speed - Propulsion - Controllable Pitch Propeller |  |  | 1213 | 50 | Part 1042 | Fixed Turbocharger | Liquid |  |  |  | 0 | 0 | 0.03 | 0.2
AB Volvo Penta | 2015 | FVPXN16.1EFA |  | New Submission | Certificate of Conformity Only | FVPXN16.1EFA-003 | 2014-12-23 | Original Engine Manufacturer | Commercial | 2.6 | Category 1 | 10 years / 10,000 hrs |  | 4 Stroke Compression Ignition | 6 |  | Distillate Diesel Fuel | Direct Injection (Unit Injector, Electronic) | Tier 3 |  | Y | 7VPXN16.1EFA | Inline engine | Turbocharged | Constant Speed - Propulsion - Controllable Pitch Propeller, Constant Speed - Auxiliary |  |  | 500 | 31 | Part 1042 | Fixed Turbocharger | Both |  |  |  | 0.045 | 0 | 0.004 | 0
Yanmar Power Technology Co., Ltd. | 2015 | FYDXN2.00D4C |  | New Submission | Certificate of Conformity Only | FYDXN2.00D4C-005 | 2015-01-30 | Original Engine Manufacturer | Commercial | 0.4 | Category 1 | 10 years / 10,000 hrs |  | 4 Stroke Compression Ignition | 4 |  | Distillate Diesel Fuel | Direct Injection (Common Rail) | Tier 3 |  | N |  | Inline engine | Turbocharged | Variable Speed - Propulsion - Fixed Pitch Propeller |  |  | 81 | 41 | Part 1042 | Fixed Turbocharger | Liquid |  |  |  | 0.02 | 0 | 0 | 0
Yanmar Power Technology Co., Ltd. | 2015 | FYDXN1.64D3N |  | Correction | Certificate of Conformity Only | FYDXN1.64D3N-001 | 2014-12-31 | Original Engine Manufacturer | Commercial | 0.5 | Category 1 | 7 years / 5,000 hrs |  | 4 Stroke Compression Ignition | 3 |  | Distillate Diesel Fuel | Direct Injection (Pump-Line-Nozzle, Mechanical) | Tier 3 |  | N |  | Inline engine | Naturally aspirated | Variable Speed - Propulsion - Fixed Pitch Propeller |  |  | 29 | 18 | Part 1042 | [5 empty] | 0.05 | 0.04 | 0 | 0.05
Steyr Motors AG | 2015 | FSTYN3.200M1 | M16TCAM | Correction | Certificate of Conformity and EIAPP Certificate | FSTYN3.200M1-001 | 2015-02-27 | Original Engine Manufacturer | Commercial | 0.5 | Category 1 | 10 years / 10,000 hrs |  | 4 Stroke Compression Ignition | 6 |  | Distillate Diesel Fuel | Direct Injection (Unit Injector, Mechanical) | Tier 3 | Tier II | N |  | Inline engine | Turbocharged | Variable Speed - Propulsion - Fixed Pitch Propeller |  |  | 215 | 67 | Part 1042 | Variable Geometry Turbocharger | Liquid |  |  |  | 0 | 0.168 | 0 | 0.081
AB Volvo Penta | 2015 | FVPXN10.8DAB |  | Running Change | Certificate of Conformity Only | FVPXN10.8DAB-008 | 2014-12-23 | Original Engine Manufacturer | Commercial | 1.8 | Category 1 | 10 years / 10,000 hrs |  | 4 Stroke Compression Ignition | 6 |  | Distillate Diesel Fuel | Direct Injection (Unit Injector, Electronic) | Tier 3 |  | Y | DVPXN10.8DAB | Inline engine | Turbocharged | Variable Speed - Propulsion - Fixed Pitch Propeller, Variable Speed - Propulsion - Controllable Pitch Propeller, Variable Speed - Auxiliary - Propeller Law |  |  | 459 | 42 | Part 1042 | Waste Gate Turbocharger | Liquid |  |  |  | 0 | 0 | 0.024 | 0.28
Wartsila Oyj | 2015 | FWNFN515.32A | W32 | Correction | Certificate of Conformity and EIAPP Certificate | FWNFN515.32A-002 | 2015-03-27 | Original Engine Manufacturer | Commercial | 32.1 | Category 3 | Other | 10 Years / 12,000 Hours | 4 Stroke Compression Ignition | 16 |  | Distillate Diesel Fuel | Direct Injection (Pump-Line-Nozzle, Mechanical) | Tier 2 | Tier II | Y | EWNFN515.32A | V-shaped engine | Turbocharged | Constant Speed - Auxiliary |  |  | 9280 | 18 | Part 1042 | Waste Gate Turbocharger | Liquid |  |  |  | 0 | 0 | 0 | 0.14
Wartsila Oyj | 2015 | FWNFN515.32A | W32 | Correction | Certificate of Conformity and EIAPP Certificate | FWNFN515.32A-002 | 2015-03-27 | Original Engine Manufacturer | Commercial | 32.1 | Category 3 | Other | 10 Years / 12,000 Hours | 4 Stroke Compression Ignition | 9 |  | Distillate Diesel Fuel | Direct Injection (Pump-Line-Nozzle, Mechanical) | Tier 2 | Tier II | Y | EWNFN515.32A | Inline engine | Turbocharged | Constant Speed - Auxiliary |  |  | 9280 | 18 | Part 1042 | Waste Gate Turbocharger | Liquid |  |  |  | 0 | 0 | 0 | 0.14
Wartsila Oyj | 2015 | FWNFN515.32A | W32 | Correction | Certificate of Conformity and EIAPP Certificate | FWNFN515.32A-002 | 2015-03-27 | Original Engine Manufacturer | Commercial | 32.1 | Category 3 | Other | 10 Years / 12,000 Hours | 4 Stroke Compression Ignition | 6 |  | Distillate Diesel Fuel | Direct Injection (Pump-Line-Nozzle, Mechanical) | Tier 2 | Tier II | Y | EWNFN515.32A | Inline engine | Turbocharged | Constant Speed - Auxiliary |  |  | 9280 | 18 | Part 1042 | Waste Gate Turbocharger | Liquid |  |  |  | 0 | 0 | 0 | 0.14
Wartsila Oyj | 2015 | FWNFN515.32A | W32 | Correction | Certificate of Conformity and EIAPP Certificate | FWNFN515.32A-002 | 2015-03-27 | Original Engine Manufacturer | Commercial | 32.1 | Category 3 | Other | 10 Years / 12,000 Hours | 4 Stroke Compression Ignition | 6 |  | Distillate Diesel Fuel | Direct Injection (Pump-Line-Nozzle, Mechanical) | Tier 2 | Tier II | Y | EWNFN515.32A | Inline engine | Turbocharged | Variable Speed - Propulsion - Controllable Pitch Propeller |  |  | 9280 | 18 | Part 1042 | Waste Gate Turbocharger | Liquid |  |  |  | 0 | 0 | 0 | 0.14
Wartsila Oyj | 2015 | FWNFN515.32A | W32 | Correction | Certificate of Conformity and EIAPP Certificate | FWNFN515.32A-002 | 2015-03-27 | Original Engine Manufacturer | Commercial | 32.1 | Category 3 | Other | 10 Years / 12,000 Hours | 4 Stroke Compression Ignition | 16 |  | Distillate Diesel Fuel | Direct Injection (Pump-Line-Nozzle, Mechanical) | Tier 2 | Tier II | Y | EWNFN515.32A | V-shaped engine | Turbocharged | Variable Speed - Auxiliary - Propeller Law |  |  | 9280 | 18 | Part 1042 | Waste Gate Turbocharger | Liquid |  |  |  | 0 | 0 | 0 | 0.14
Wartsila Oyj | 2015 | FWNFN515.32A | W32 | Correction | Certificate of Conformity and EIAPP Certificate | FWNFN515.32A-002 | 2015-03-27 | Original Engine Manufacturer | Commercial | 32.1 | Category 3 | Other | 10 Years / 12,000 Hours | 4 Stroke Compression Ignition | 12 |  | Residual Fuel | Direct Injection (Pump-Line-Nozzle, Mechanical) | Tier 2 | Tier II | Y | EWNFN515.32A | V-shaped engine | Turbocharged | Constant Speed - Auxiliary |  |  | 9280 | 18 | Part 1042 | Waste Gate Turbocharger | Liquid |  |  |  | 0 | 0 | 0 | 0.14
Wartsila Oyj | 2015 | FWNFN515.32A | W32 | Correction | Certificate of Conformity and EIAPP Certificate | FWNFN515.32A-002 | 2015-03-27 | Original Engine Manufacturer | Commercial | 32.1 | Category 3 | Other | 10 Years / 12,000 Hours | 4 Stroke Compression Ignition | 16 |  | Residual Fuel | Direct Injection (Pump-Line-Nozzle, Mechanical) | Tier 2 | Tier II | Y | EWNFN515.32A | V-shaped engine | Turbocharged | Constant Speed - Auxiliary |  |  | 9280 | 18 | Part 1042 | Waste Gate Turbocharger | Liquid |  |  |  | 0 | 0 | 0 | 0.14
Wartsila Oyj | 2015 | FWNFN515.32A | W32 | Correction | Certificate of Conformity and EIAPP Certificate | FWNFN515.32A-002 | 2015-03-27 | Original Engine Manufacturer | Commercial | 32.1 | Category 3 | Other | 10 Years / 12,000 Hours | 4 Stroke Compression Ignition | 6 |  | Residual Fuel | Direct Injection (Pump-Line-Nozzle, Mechanical) | Tier 2 | Tier II | Y | EWNFN515.32A | Inline engine | Turbocharged | Variable Speed - Auxiliary - Propeller Law |  |  | 9280 | 18 | Part 1042 | Waste Gate Turbocharger | Liquid |  |  |  | 0 | 0 | 0 | 0.14
Wartsila Oyj | 2015 | FWNFN515.32A | W32 | Correction | Certificate of Conformity and EIAPP Certificate | FWNFN515.32A-002 | 2015-03-27 | Original Engine Manufacturer | Commercial | 32.1 | Category 3 | Other | 10 Years / 12,000 Hours | 4 Stroke Compression Ignition | 9 |  | Residual Fuel | Direct Injection (Pump-Line-Nozzle, Mechanical) | Tier 2 | Tier II | Y | EWNFN515.32A | Inline engine | Turbocharged | Constant Speed - Auxiliary |  |  | 9280 | 18 | Part 1042 | Waste Gate Turbocharger | Liquid |  |  |  | 0 | 0 | 0 | 0.14
Wartsila Oyj | 2015 | FWNFN515.32A | W32 | Correction | Certificate of Conformity and EIAPP Certificate | FWNFN515.32A-002 | 2015-03-27 | Original Engine Manufacturer | Commercial | 32.1 | Category 3 | Other | 10 Years / 12,000 Hours | 4 Stroke Compression Ignition | 8 |  | Distillate Diesel Fuel | Direct Injection (Pump-Line-Nozzle, Mechanical) | Tier 2 | Tier II | Y | EWNFN515.32A | Inline engine | Turbocharged | Constant Speed - Auxiliary |  |  | 9280 | 18 | Part 1042 | Waste Gate Turbocharger | Liquid |  |  |  | 0 | 0 | 0 | 0.14
Wartsila Oyj | 2015 | FWNFN515.32A | W32 | Correction | Certificate of Conformity and EIAPP Certificate | FWNFN515.32A-002 | 2015-03-27 | Original Engine Manufacturer | Commercial | 32.1 | Category 3 | Other | 10 Years / 12,000 Hours | 4 Stroke Compression Ignition | 9 |  | Distillate Diesel Fuel | Direct Injection (Pump-Line-Nozzle, Mechanical) | Tier 2 | Tier II | Y | EWNFN515.32A | Inline engine | Turbocharged | Variable Speed - Auxiliary - Propeller Law |  |  | 9280 | 18 | Part 1042 | Waste Gate Turbocharger | Liquid |  |  |  | 0 | 0 | 0 | 0.14
Wartsila Oyj | 2015 | FWNFN515.32A | W32 | Correction | Certificate of Conformity and EIAPP Certificate | FWNFN515.32A-002 | 2015-03-27 | Original Engine Manufacturer | Commercial | 32.1 | Category 3 | Other | 10 Years / 12,000 Hours | 4 Stroke Compression Ignition | 8 |  | Distillate Diesel Fuel | Direct Injection (Pump-Line-Nozzle, Mechanical) | Tier 2 | Tier II | Y | EWNFN515.32A | Inline engine | Turbocharged | Variable Speed - Propulsion - Controllable Pitch Propeller |  |  | 9280 | 18 | Part 1042 | Waste Gate Turbocharger | Liquid |  |  |  | 0 | 0 | 0 | 0.14
FPT Industrial S.p.A. | 2015 | FFPXN12.9R3A | C12.9 | New Submission | Certificate of Conformity and EIAPP Certificate | FFPXN12.9R3A-004 | 2015-05-01 | Original Engine Manufacturer | Recreational | 2.1 | Category 1 | 10 years / 1,000 hrs |  | 4 Stroke Compression Ignition | 6 |  | Distillate Diesel Fuel | Direct Injection (Common Rail) | Tier 3 | Tier II | N |  | Inline engine | Turbocharged | Variable Speed - Propulsion - Fixed Pitch Propeller |  |  | 735 | 57 | Part 1042 | Fixed Turbocharger | Liquid |  |  |  | 0 | 0 | 0.001 | 0
MIRATECH Holdings, LLC | 2015 | FMRAN232.25T | FMRAN232.25T | New Submission | Certificate of Conformity Only | FMRAN232.25T-001 | 2015-10-02 | Original Engine Manufacturer | Remanufacture System | 11.6 | Category 2 | 10 years / 1,000 hrs |  | 2 Stroke Compression Ignition | 8 | Oxidation catalyst, | Distillate Diesel Fuel | Direct Injection (Pump-Line-Nozzle, Mechanical) |  |  | Y | EMRAN232.25T | V-shaped engine | Turbocharged | Variable Speed - Propulsion - Fixed Pitch Propeller |  |  | 3730 | 16 | Part 1042 | Fixed Turbocharger | None | 2015 | 2016 |  | 0 | 0 | 0.015 | 0
Cummins Inc. | 2015 | FCEXN60.0AAA | M38QTA01 | Running Change | Certificate of Conformity and EIAPP Certificate | FCEXN60.0AAA-004-R01 | 2014-12-16 | Original Engine Manufacturer | Commercial | 3.7 | Category 1 | 10 years / 10,000 hrs |  | 4 Stroke Compression Ignition | 16 |  | Distillate Diesel Fuel | Direct Injection (Common Rail) | Tier 3 | Tier II | N |  | V-shaped engine | Turbocharged | Variable Speed - Propulsion - Fixed Pitch Propeller |  | Please refer to NTE Documents | 1998 | 33 | Part 1042 | Fixed Turbocharger | Liquid |  |  |  | 0 | 0 | 0.02 | 0.011
Rolls-Royce Solutions America Inc | 2015 | FMDDN76.3MTK | SERIES 4000-04 | Running Change | Certificate of Conformity Only | FMDDN76.3MTK-001 | 2014-12-03 | Original Engine Manufacturer | Commercial | 4.7 | Category 1 | 10 years / 10,000 hrs |  | 4 Stroke Compression Ignition | 8 |  | Distillate Diesel Fuel | Direct Injection (Common Rail) | Tier 3 |  | Y | EMDDN76.3MTK | V-shaped engine | Turbocharged | Constant Speed - Propulsion - Controllable Pitch Propeller, Constant Speed - Auxiliary |  |  | 1999 | 26 | Part 1042 | Fixed Turbocharger | Liquid |  |  |  | 0.125 | 0 | 0.02 | 0.03
Rolls-Royce Solutions America Inc | 2015 | FMDDN76.3MTK | SERIES 4000-04 | Running Change | Certificate of Conformity Only | FMDDN76.3MTK-001 | 2014-12-03 | Original Engine Manufacturer | Commercial | 4.7 | Category 1 | 10 years / 10,000 hrs |  | 4 Stroke Compression Ignition | 12 |  | Distillate Diesel Fuel | Direct Injection (Common Rail) | Tier 3 |  | Y | EMDDN76.3MTK | V-shaped engine | Turbocharged | Constant Speed - Propulsion - Controllable Pitch Propeller, Constant Speed - Auxiliary |  |  | 1999 | 26 | Part 1042 | Fixed Turbocharger | Liquid |  |  |  | 0.125 | 0 | 0.02 | 0.03
Ingram Barge Company | 2015 | FIGMN10.6E7B |  | Correction | Certificate of Conformity Only | FIGMN10.6E7B-001 | 2015-09-23 | Original Engine Manufacturer | Remanufacture System | 10.5 | Category 2 | 10 years / 20,000 hrs |  | 2 Stroke Compression Ignition | 12 |  | Distillate Diesel Fuel | Direct Injection (Unit Injector, Mechanical) |  |  | N |  | V-shaped engine | Turbocharged | Variable Speed - Propulsion - Fixed Pitch Propeller |  |  | 2863 | 14 | Part 1042 | Fixed Turbocharger | Air | 1973 | 2006 |  | 0 | 0 | 0.015 | 0
Ingram Barge Company | 2015 | FIGMN10.6F7B |  | Correction | Certificate of Conformity Only | FIGMN10.6F7B-003 | 2015-09-23 | Original Engine Manufacturer | Remanufacture System | 10.5 | Category 2 | 10 years / 20,000 hrs |  | 2 Stroke Compression Ignition | 16 |  | Distillate Diesel Fuel | Direct Injection (Unit Injector, Mechanical) |  |  | N |  | V-shaped engine | Turbocharged | Variable Speed - Propulsion - Fixed Pitch Propeller |  |  | 2539 | 15 | Part 1042 | Fixed Turbocharger | Air | 1973 | 2006 |  | 0 | 0 | 0.015 | 0
Everllence SE | 2015 | FMDTN35.432V | 3244CRV | New Submission | Certificate of Conformity and EIAPP Certificate | FMDTN35.432V-001 | 2015-08-27 | Original Engine Manufacturer | Commercial | 35.3 | Category 3 | Other | 12,000 hours or 3 years | 4 Stroke Compression Ignition | 12 |  | Distillate Diesel Fuel | Direct Injection (Common Rail) | Tier 2 | Tier II | N |  | V-shaped engine | Turbocharged | Constant Speed - Propulsion - Controllable Pitch Propeller |  |  | 12000 | 17 | Part 1042 | Fixed Turbocharger | Liquid |  |  |  | 0.03 | 0 | 0 | 0.34
Mitsubishi Heavy Industries Engine & Turbocharger, Ltd. | 2015 | FMVXN18.6CCA | SA-TK | Running Change | Certificate of Conformity Only | FMVXN18.6CCA-001-R01 | 2014-11-20 | Original Engine Manufacturer | Commercial | 3 | Category 1 | 10 years / 10,000 hrs |  | 4 Stroke Compression Ignition | 6 |  | Distillate Diesel Fuel | Direct Injection (Pump-Line-Nozzle, Mechanical) | Tier 3 |  | Y | EMVXN18.6CCA | Inline engine | Turbocharged | Variable Speed - Propulsion - Fixed Pitch Propeller, Variable Speed - Auxiliary - Propeller Law |  | Please refer to NTE report | 405 | 22 | Part 1042 | Fixed Turbocharger | Liquid |  |  |  | 0.01 | 0.16 | 0.005 | 0.04
Northern Lights Inc. | 2015 | FADEN06.8203 | 1066A | Correction | Certificate of Conformity Only | FADEN06.8203-001 | 2015-09-03 | Post-manufacture Marinizer | Commercial | 1.1 | Category 1 | 10 years / 10,000 hrs |  | 4 Stroke Compression Ignition | 6 |  | Distillate Diesel Fuel | Direct Injection (Common Rail) | Tier 3 |  | Y | EADEN06.8203 | Inline engine | Turbocharged | Constant Speed - Auxiliary |  |  | 147 | 22 | Part 1042 | Fixed Turbocharger | Liquid |  |  |  | 0 | 0.06 | 0.006 | 0.012
Fairbanks Morse Engine | 2015 | FFBMN977.COC | L 48/60 | New Submission | Certificate of Conformity and EIAPP Certificate | FFBMN977.COC-001 | 2015-12-16 | Original Engine Manufacturer | Commercial | 108.5 | Category 3 | 3 years / 10,000 hrs |  | 4 Stroke Compression Ignition | 6 |  | Distillate Diesel Fuel | Direct Injection (Pump-Line-Nozzle, Mechanical) | Tier 2 | Tier II | Y | BFBMN108.COC | Inline engine | Turbocharged | Constant Speed - Auxiliary |  |  | 9450 | 10 | Part 1042 | Waste Gate Turbocharger | Both |  |  |  | 2 | 1 | 1 | 2
Wartsila Oyj | 2015 | FWNFN581.34A | W34DF-A/B | Running Change | Certificate of Conformity and EIAPP Certificate | FWNFN581.34A-001-R01 | 2015-02-13 | Original Engine Manufacturer | Commercial | 36.3 | Category 3 | Other | 10 years / 12,000 hours | 4 Stroke Compression Ignition | 16 |  | Distillate Diesel Fuel | Direct Injection (Pump-Line-Nozzle, Mechanical) | Tier 2 | Tier II | N |  | V-shaped engine | Turbocharged | Constant Speed - Propulsion - Controllable Pitch Propeller |  |  | 8000 | 14 | Part 1042 | Waste Gate Turbocharger | Liquid |  |  |  | 0 | 0.23 | 0 | 0
Wartsila Oyj | 2015 | FWNFN581.34A | W34DF-A/B | Running Change | Certificate of Conformity and EIAPP Certificate | FWNFN581.34A-001-R01 | 2015-02-13 | Original Engine Manufacturer | Commercial | 36.3 | Category 3 | Other | 10 years / 12,000 hours | 4 Stroke Compression Ignition | 12 |  | Natural Gas | Other | Tier 2 | Tier II | N |  | V-shaped engine | Turbocharged | Constant Speed - Auxiliary |  |  | 8000 | 14 | Part 1042 | Waste Gate Turbocharger | Liquid |  |  |  | 0 | 0.23 | 0 | 0
Wartsila Oyj | 2015 | FWNFN581.34A | W34DF-A/B | Running Change | Certificate of Conformity and EIAPP Certificate | FWNFN581.34A-001-R01 | 2015-02-13 | Original Engine Manufacturer | Commercial | 36.3 | Category 3 | Other | 10 years / 12,000 hours | 4 Stroke Compression Ignition | 8 |  | Distillate Diesel Fuel | Direct Injection (Pump-Line-Nozzle, Mechanical) | Tier 2 | Tier II | N |  | Inline engine | Turbocharged | Constant Speed - Propulsion - Controllable Pitch Propeller |  |  | 8000 | 14 | Part 1042 | Waste Gate Turbocharger | Liquid |  |  |  | 0 | 0.23 | 0 | 0
Wartsila Oyj | 2015 | FWNFN581.34A | W34DF-A/B | Running Change | Certificate of Conformity and EIAPP Certificate | FWNFN581.34A-001-R01 | 2015-02-13 | Original Engine Manufacturer | Commercial | 36.3 | Category 3 | Other | 10 years / 12,000 hours | 4 Stroke Compression Ignition | 8 |  | Natural Gas | Other | Tier 2 | Tier II | N |  | Inline engine | Turbocharged | Constant Speed - Propulsion - Controllable Pitch Propeller |  |  | 8000 | 14 | Part 1042 | Waste Gate Turbocharger | Liquid |  |  |  | 0 | 0.23 | 0 | 0
Wartsila Oyj | 2015 | FWNFN581.34A | W34DF-A/B | Running Change | Certificate of Conformity and EIAPP Certificate | FWNFN581.34A-001-R01 | 2015-02-13 | Original Engine Manufacturer | Commercial | 36.3 | Category 3 | Other | 10 years / 12,000 hours | 4 Stroke Compression Ignition | 8 |  | Residual Fuel | Direct Injection (Pump-Line-Nozzle, Mechanical) | Tier 2 | Tier II | N |  | Inline engine | Turbocharged | Constant Speed - Auxiliary |  |  | 8000 | 14 | Part 1042 | Waste Gate Turbocharger | Liquid |  |  |  | 0 | 0.23 | 0 | 0
Wartsila Oyj | 2015 | FWNFN581.34A | W34DF-A/B | Running Change | Certificate of Conformity and EIAPP Certificate | FWNFN581.34A-001-R01 | 2015-02-13 | Original Engine Manufacturer | Commercial | 36.3 | Category 3 | Other | 10 years / 12,000 hours | 4 Stroke Compression Ignition | 8 |  | Distillate Diesel Fuel | Direct Injection (Pump-Line-Nozzle, Mechanical) | Tier 2 | Tier II | N |  | Inline engine | Turbocharged | Constant Speed - Auxiliary |  |  | 8000 | 14 | Part 1042 | Waste Gate Turbocharger | Liquid |  |  |  | 0 | 0.23 | 0 | 0
Wartsila Oyj | 2015 | FWNFN581.34A | W34DF-A/B | Running Change | Certificate of Conformity and EIAPP Certificate | FWNFN581.34A-001-R01 | 2015-02-13 | Original Engine Manufacturer | Commercial | 36.3 | Category 3 | Other | 10 years / 12,000 hours | 4 Stroke Compression Ignition | 8 |  | Natural Gas | Other | Tier 2 | Tier II | N |  | Inline engine | Turbocharged | Constant Speed - Auxiliary |  |  | 8000 | 14 | Part 1042 | Waste Gate Turbocharger | Liquid |  |  |  | 0 | 0.23 | 0 | 0
AB Volvo Penta | 2015 | FVPXN12.8DCB |  | Correction | Certificate of Conformity Only | FVPXN12.8DCB-004 | 2014-12-23 | Original Engine Manufacturer | Recreational | 2.1 | Category 1 | 10 years / 1,000 hrs |  | 4 Stroke Compression Ignition | 6 |  | Distillate Diesel Fuel | Direct Injection (Unit Injector, Electronic) | Tier 3 |  | Y | EVPXN12.8DCB | Inline engine | Turbocharged | Recreational Engine - Propulsion (>=37kW) |  |  | 662 | 52 | Part 1042 | Waste Gate Turbocharger | Liquid |  |  |  | 0 | 0.043 | 0.002 | 0.044
AB Volvo Penta | 2015 | FVPXN12.8DCB |  | Correction | Certificate of Conformity Only | FVPXN12.8DCB-004 | 2014-12-23 | Original Engine Manufacturer | Recreational | 2.1 | Category 1 | 10 years / 1,000 hrs |  | 4 Stroke Compression Ignition | 6 |  | Distillate Diesel Fuel | Direct Injection (Unit Injector, Electronic) | Tier 3 |  | Y | EVPXN12.8DCB | Inline engine | Turbocharged | Recreational Engine - Propulsion (>=37kW) |  |  | 662 | 52 | Part 1042 | Fixed Turbocharger | Liquid |  |  |  | 0 | 0.043 | 0.002 | 0.044
AB Volvo Penta | 2015 | FVPXN05.5DAE |  | Correction | Certificate of Conformity Only | FVPXN05.5DAE-011 | 2014-12-23 | Original Engine Manufacturer | Commercial | 0.9 | Category 1 | Other | 10 years/5000hrs | 4 Stroke Compression Ignition | 4 |  | Distillate Diesel Fuel | Direct Injection (Common Rail) | Tier 3 |  | Y | DVPXN05.5DAE | Inline engine | Turbocharged | Variable Speed - Propulsion - Fixed Pitch Propeller, Variable Speed - Propulsion - Controllable Pitch Propeller, Variable Speed - Auxiliary - Propeller Law |  |  | 243 | 52 | Part 1042 | Fixed Turbocharger | Liquid |  |  |  | 0 | 0 | 0.02 | 0.1
AB Volvo Penta | 2015 | FVPXN05.5DCB |  | Correction | Certificate of Conformity Only | FVPXN05.5DCB-009 | 2014-12-23 | Original Engine Manufacturer | Recreational | 0.9 | Category 1 | 10 years / 1,000 hrs |  | 4 Stroke Compression Ignition | 6 |  | Distillate Diesel Fuel | Direct Injection (Common Rail) | Tier 3 |  | Y | DVPXN05.5DCB | Inline engine | Other | Recreational Engine - Propulsion (>=37kW) |  |  | 320 | 60 | Part 1042 | Fixed Turbocharger | Liquid |  |  |  | 0.001 | 0 | 0 | 0.048
Beta Marine Ltd | 2015 | FBTAN01.5CMA | BETA38 | Correction | Certificate of Conformity Only | FBTAN01.5CMA-005-R01 | 2015-02-06 | Post-manufacture Marinizer | Commercial | 0.3 | Category 1 | 5 years / 3,000 hrs |  | 4 Stroke Compression Ignition | 4 |  | Distillate Diesel Fuel | Indirect Injection (Pump-Line-Nozzle, Mechanical) | Tier 3 |  | N |  | Inline engine | Naturally aspirated | Variable Speed - Auxiliary - Propeller Law |  | 41 CFR 1042 NTE mode using NTE zone for commercial CI marine engines per 1042.505(b)(1) as engine under 37kW. | 27 | 20 | Part 1042 | [5 empty] | 0 | 0 | 0 | 0
Mitsui Engineering & Shipbuilding CO.,LTD. | 2015 | FMTSN86206AA | S70ME-C8.2-GI DGR.1 | Correction | Certificate of Conformity and EIAPP Certificate | FMTSN86206AA-001-R02 | 2015-10-23 | Original Engine Manufacturer | Commercial | 1077.5 | Category 3 | Other | 30 years (=180,000hrs) | 2 Stroke Compression Ignition | 8 |  | Distillate Diesel Fuel | Direct Injection (Pump-Line-Nozzle, Electronic) | Tier 2 | Tier II | N |  | Inline engine | Turbocharged | Variable Speed - Propulsion - Fixed Pitch Propeller |  |  | 26160 | 3 | Part 1042 | Fixed Turbocharger | Liquid |  |  |  | 1 | 1 | 1 | 1
Mitsui Engineering & Shipbuilding CO.,LTD. | 2015 | FMTSN86206AA | S70ME-C8.2-GI DGR.1 | Correction | Certificate of Conformity and EIAPP Certificate | FMTSN86206AA-001-R02 | 2015-10-23 | Original Engine Manufacturer | Commercial | 1077.5 | Category 3 | Other | 30 years (=180,000hrs) | 2 Stroke Compression Ignition | 8 |  | Residual Fuel | Direct Injection (Pump-Line-Nozzle, Electronic) | Tier 2 | Tier II | N |  | Inline engine | Turbocharged | Variable Speed - Propulsion - Fixed Pitch Propeller |  |  | 26160 | 3 | Part 1042 | Fixed Turbocharger | Liquid |  |  |  | 1 | 1 | 1 | 1
Hyundai Heavy Industries Co.,Ltd. | 2015 | FHYDN2074S90 | 7S90ME-C-GI-2015-01 | Field Fix | Certificate of Conformity and EIAPP Certificate | FHYDN2074S90-001-R01 | 2015-12-23 | Original Engine Manufacturer | Commercial | 2073.9 | Category 3 | 3 years / 10,000 hrs |  | 2 Stroke Compression Ignition | 7 |  | Distillate Diesel Fuel | Direct Injection (Pump-Line-Nozzle, Electronic) | Tier 2 | Tier II | N |  | Inline engine | Turbocharged | Variable Speed - Propulsion - Fixed Pitch Propeller |  |  | 38000 | 3 | Part 1042 | Fixed Turbocharger | Air |  |  |  | 0 | 0.302 | 0 | 0
Hyundai Heavy Industries Co.,Ltd. | 2015 | FHYDN2074S90 | 7S90ME-C-GI-2015-01 | Field Fix | Certificate of Conformity and EIAPP Certificate | FHYDN2074S90-001-R01 | 2015-12-23 | Original Engine Manufacturer | Commercial | 2073.9 | Category 3 | 3 years / 10,000 hrs |  | 2 Stroke Compression Ignition | 7 |  | Natural Gas | Direct Injection (Pump-Line-Nozzle, Electronic) | Tier 2 | Tier II | N |  | Inline engine | Turbocharged | Variable Speed - Propulsion - Fixed Pitch Propeller |  |  | 38000 | 3 | Part 1042 | Fixed Turbocharger | Air |  |  |  | 0 | 0.302 | 0 | 0
Progress Rail Locomotive Inc. | 2015 | FEMDN211.TMR | 645 TURBOCHARGED MARINE | New Submission | Certificate of Conformity Only | FEMDN211.TMR-006 | 2015-02-11 |  | Remanufacture System based on Locomotive | [20 empty] | Part 1042 |  |  | 1973 | 2003
AB Volvo Penta | 2015 | FVPXN12.8DAB |  | New Submission | Certificate of Conformity Only | FVPXN12.8DAB-005 | 2014-12-23 | Original Engine Manufacturer | Commercial | 2.1 | Category 1 | 10 years / 10,000 hrs |  | 4 Stroke Compression Ignition | 6 |  | Distillate Diesel Fuel | Direct Injection (Unit Injector, Electronic) | Tier 3 |  | Y | EVPXN12.8DAB | Inline engine | Turbocharged | Variable Speed - Propulsion - Fixed Pitch Propeller, Variable Speed - Propulsion - Controllable Pitch Propeller, Variable Speed - Auxiliary - Propeller Law |  |  | 588 | 46 | Part 1042 | Fixed Turbocharger | Liquid |  |  |  | 0 | 0 | 0.048 | 0.653
AB Volvo Penta | 2015 | FVPXN12.8EFB |  | New Submission | Certificate of Conformity Only | FVPXN12.8EFB-006 | 2014-12-23 | Original Engine Manufacturer | Commercial | 2.1 | Category 1 | 10 years / 10,000 hrs |  | 4 Stroke Compression Ignition | 6 |  | Distillate Diesel Fuel | Direct Injection (Pump-Line-Nozzle, Mechanical) | Tier 3 |  | Y | CVPXN12.8DFA | Inline engine | Turbocharged | Constant Speed - Propulsion - Controllable Pitch Propeller, Constant Speed - Auxiliary |  |  | 400 | 31 | Part 1042 | Waste Gate Turbocharger | Air |  |  |  | 0 | 0 | 0.048 | 0.653
AB Volvo Penta | 2015 | FVPXN02.4DCB |  | New Submission | Certificate of Conformity Only | FVPXN02.4DCB-010 | 2014-12-23 | Original Engine Manufacturer | Recreational | 0.4 | Category 1 | 10 years / 1,000 hrs |  | 4 Stroke Compression Ignition | 5 |  | Distillate Diesel Fuel | Direct Injection (Unit Injector, Electronic) | Tier 3 |  | Y | CVPXN02.4DCB | Inline engine | Turbocharged | Recreational Engine - Propulsion (>=37kW) |  |  | 162 | 67 | Part 1042 | Variable Geometry Turbocharger | Liquid |  |  |  | 0.005 | 0.016 | 0.01 | 0.053
AB Volvo Penta | 2015 | FVPXN05.5DAE |  | New Submission | Certificate of Conformity Only | FVPXN05.5DAE-011 | 2014-12-23 | Original Engine Manufacturer | Commercial | 0.9 | Category 1 | Other | 10 years/5000hrs | 4 Stroke Compression Ignition | 4 |  | Distillate Diesel Fuel | Direct Injection (Common Rail) | Tier 3 |  | Y | DVPXN05.5DAE | Inline engine | Turbocharged | Variable Speed - Propulsion - Fixed Pitch Propeller, Variable Speed - Propulsion - Controllable Pitch Propeller, Variable Speed - Auxiliary - Propeller Law |  |  | 243 | 52 | Part 1042 | Fixed Turbocharger | Liquid |  |  |  | 0 | 0 | 0.02 | 0.1
Mercury Marine | 2015 | FM9XN04.2TDI | FM9XN04.2TDI | New Submission | Certificate of Conformity Only | FM9XN04.2TDI-001 | 2014-12-23 | Original Engine Manufacturer | Recreational | 0.5 | Category 1 | 10 years / 1,000 hrs |  | 4 Stroke Compression Ignition | 8 |  | Distillate Diesel Fuel | Direct Injection (Common Rail) | Tier 3 |  | Y | EM9XM04.2TDI | V-shaped engine | Turbocharged | Variable Speed - Propulsion - Fixed Pitch Propeller, Recreational Engine - Propulsion (>=37kW) |  |  | 279 | 67 | Part 1042 | Variable Geometry Turbocharger | Liquid |  |  |  | 0 | 0 | 0.023 | 0.07
Yanmar Power Technology Co., Ltd. | 2015 | FYDXN2.00E4C |  | New Submission | Certificate of Conformity Only | FYDXN2.00E4C-003 | 2015-01-12 | Original Engine Manufacturer | Commercial | 0.4 | Category 1 | 10 years / 10,000 hrs |  | 4 Stroke Compression Ignition | 4 |  | Distillate Diesel Fuel | Direct Injection (Common Rail) | Tier 3 |  | N |  | Inline engine | Turbocharged | Variable Speed - Propulsion - Fixed Pitch Propeller |  |  | 59 | 30 | Part 1042 | Fixed Turbocharger | Liquid |  |  |  | 0.02 | 0 | 0 | 0
Progress Rail Locomotive Inc. | 2015 | FEMDN211.TEF | 645EB, 645FB | New Submission | Certificate of Conformity Only | FEMDN211.TEF-001 | 2015-01-23 | Original Engine Manufacturer | Remanufacture System | 10.5 | Category 2 | 10 years / 20,000 hrs |  | 2 Stroke Compression Ignition | 20 |  | Distillate Diesel Fuel | Direct Injection (Unit Injector, Mechanical) |  |  | Y | AEMDN211.TEF | V-shaped engine | Turbocharged | Constant Speed - Propulsion - Controllable Pitch Propeller, Constant Speed - Auxiliary, Variable Speed - Propulsion - Fixed Pitch Propeller |  |  | 3284 | 17 | Part 1042 | Fixed Turbocharger | Liquid | 1973 | 2003 |  | 0 | 0 | 0 | 0.043
Progress Rail Locomotive Inc. | 2015 | FEMDN211.TEF | 645EB, 645FB | New Submission | Certificate of Conformity Only | FEMDN211.TEF-001 | 2015-01-23 | Original Engine Manufacturer | Remanufacture System | 10.5 | Category 2 | 10 years / 20,000 hrs |  | 2 Stroke Compression Ignition | 12 |  | Distillate Diesel Fuel | Direct Injection (Unit Injector, Mechanical) |  |  | Y | AEMDN211.TEF | V-shaped engine | Turbocharged | Constant Speed - Propulsion - Controllable Pitch Propeller, Constant Speed - Auxiliary, Variable Speed - Propulsion - Fixed Pitch Propeller |  |  | 3284 | 17 | Part 1042 | Fixed Turbocharger | Liquid | 1973 | 2003 |  | 0 | 0 | 0 | 0.043
Progress Rail Locomotive Inc. | 2015 | FEMDN169.RT2 | 645E | New Submission | Certificate of Conformity Only | FEMDN169.RT2-009 | 2015-03-06 | Original Engine Manufacturer | Remanufacture System | 10.5 | Category 2 | 10 years / 20,000 hrs |  | 2 Stroke Compression Ignition | 16 |  | Distillate Diesel Fuel | Direct Injection (Unit Injector, Electronic) |  |  | Y | AEMDN169.RT2 | V-shaped engine | Naturally aspirated | Constant Speed - Propulsion - Controllable Pitch Propeller, Variable Speed - Propulsion - Fixed Pitch Propeller, Variable Speed - Propulsion - Controllable Pitch Propeller |  |  | 1723 | 10 | Part 1042 |  |  | 1973 | 2000 |  | 0 | 0 | 0.015 | 0.043
Yanmar Power Technology Co., Ltd. | 2015 | FYDXN20.4D6C |  | Correction | Certificate of Conformity Only | FYDXN20.4D6C-004 | 2015-01-26 | Original Engine Manufacturer | Commercial | 3.3 | Category 1 | 10 years / 10,000 hrs |  | 4 Stroke Compression Ignition | 6 |  | Distillate Diesel Fuel | Direct Injection (Pump-Line-Nozzle, Mechanical) | Tier 3 |  | N |  | Inline engine | Turbocharged | Variable Speed - Propulsion - Fixed Pitch Propeller |  |  | 555 | 27 | Part 1042 | Fixed Turbocharger | Liquid |  |  |  | 0 | 0.32 | 0.008 | 0.12
Wartsila Oyj | 2015 | FWNFN515.32A | W32 | Correction | Certificate of Conformity and EIAPP Certificate | FWNFN515.32A-002 | 2015-03-27 | Original Engine Manufacturer | Commercial | 32.1 | Category 3 | Other | 10 Years / 12,000 Hours | 4 Stroke Compression Ignition | 9 |  | Residual Fuel | Direct Injection (Pump-Line-Nozzle, Mechanical) | Tier 2 | Tier II | Y | EWNFN515.32A | Inline engine | Turbocharged | Constant Speed - Propulsion - Controllable Pitch Propeller |  |  | 9280 | 18 | Part 1042 | Waste Gate Turbocharger | Liquid |  |  |  | 0 | 0 | 0 | 0.14
Wartsila Oyj | 2015 | FWNFN515.32A | W32 | Correction | Certificate of Conformity and EIAPP Certificate | FWNFN515.32A-002 | 2015-03-27 | Original Engine Manufacturer | Commercial | 32.1 | Category 3 | Other | 10 Years / 12,000 Hours | 4 Stroke Compression Ignition | 6 |  | Residual Fuel | Direct Injection (Pump-Line-Nozzle, Mechanical) | Tier 2 | Tier II | Y | EWNFN515.32A | Inline engine | Turbocharged | Constant Speed - Auxiliary |  |  | 9280 | 18 | Part 1042 | Waste Gate Turbocharger | Liquid |  |  |  | 0 | 0 | 0 | 0.14
Wartsila Oyj | 2015 | FWNFN515.32A | W32 | Correction | Certificate of Conformity and EIAPP Certificate | FWNFN515.32A-002 | 2015-03-27 | Original Engine Manufacturer | Commercial | 32.1 | Category 3 | Other | 10 Years / 12,000 Hours | 4 Stroke Compression Ignition | 6 |  | Distillate Diesel Fuel | Direct Injection (Pump-Line-Nozzle, Mechanical) | Tier 2 | Tier II | Y | EWNFN515.32A | Inline engine | Turbocharged | Constant Speed - Propulsion - Controllable Pitch Propeller |  |  | 9280 | 18 | Part 1042 | Waste Gate Turbocharger | Liquid |  |  |  | 0 | 0 | 0 | 0.14
Wartsila Oyj | 2015 | FWNFN515.32A | W32 | Correction | Certificate of Conformity and EIAPP Certificate | FWNFN515.32A-002 | 2015-03-27 | Original Engine Manufacturer | Commercial | 32.1 | Category 3 | Other | 10 Years / 12,000 Hours | 4 Stroke Compression Ignition | 12 |  | Distillate Diesel Fuel | Direct Injection (Pump-Line-Nozzle, Mechanical) | Tier 2 | Tier II | Y | EWNFN515.32A | V-shaped engine | Turbocharged | Constant Speed - Propulsion - Controllable Pitch Propeller |  |  | 9280 | 18 | Part 1042 | Waste Gate Turbocharger | Liquid |  |  |  | 0 | 0 | 0 | 0.14
Wartsila Oyj | 2015 | FWNFN515.32A | W32 | Correction | Certificate of Conformity and EIAPP Certificate | FWNFN515.32A-002 | 2015-03-27 | Original Engine Manufacturer | Commercial | 32.1 | Category 3 | Other | 10 Years / 12,000 Hours | 4 Stroke Compression Ignition | 12 |  | Distillate Diesel Fuel | Direct Injection (Pump-Line-Nozzle, Mechanical) | Tier 2 | Tier II | Y | EWNFN515.32A | Inline engine | Turbocharged | Constant Speed - Auxiliary |  |  | 9280 | 18 | Part 1042 | Waste Gate Turbocharger | Liquid |  |  |  | 0 | 0 | 0 | 0.14
Wartsila Oyj | 2015 | FWNFN515.32A | W32 | Correction | Certificate of Conformity and EIAPP Certificate | FWNFN515.32A-002 | 2015-03-27 | Original Engine Manufacturer | Commercial | 32.1 | Category 3 | Other | 10 Years / 12,000 Hours | 4 Stroke Compression Ignition | 6 |  | Residual Fuel | Direct Injection (Pump-Line-Nozzle, Mechanical) | Tier 2 | Tier II | Y | EWNFN515.32A | Inline engine | Turbocharged | Variable Speed - Propulsion - Fixed Pitch Propeller |  |  | 9280 | 18 | Part 1042 | Waste Gate Turbocharger | Liquid |  |  |  | 0 | 0 | 0 | 0.14
Wartsila Oyj | 2015 | FWNFN515.32A | W32 | Correction | Certificate of Conformity and EIAPP Certificate | FWNFN515.32A-002 | 2015-03-27 | Original Engine Manufacturer | Commercial | 32.1 | Category 3 | Other | 10 Years / 12,000 Hours | 4 Stroke Compression Ignition | 12 |  | Distillate Diesel Fuel | Direct Injection (Pump-Line-Nozzle, Mechanical) | Tier 2 | Tier II | Y | EWNFN515.32A | V-shaped engine | Turbocharged | Variable Speed - Auxiliary - Propeller Law |  |  | 9280 | 18 | Part 1042 | Waste Gate Turbocharger | Liquid |  |  |  | 0 | 0 | 0 | 0.14
Rolls-Royce Solutions America Inc | 2015 | FMDDN76.3MTK | SERIES 4000-04 | Running Change | Certificate of Conformity Only | FMDDN76.3MTK-001 | 2014-12-03 | Original Engine Manufacturer | Commercial | 4.7 | Category 1 | 10 years / 10,000 hrs |  | 4 Stroke Compression Ignition | 12 |  | Distillate Diesel Fuel | Direct Injection (Common Rail) | Tier 3 |  | Y | EMDDN76.3MTK | V-shaped engine | Turbocharged | Constant Speed - Propulsion - Controllable Pitch Propeller, Variable Speed - Propulsion - Fixed Pitch Propeller, Variable Speed - Propulsion - Controllable Pitch Propeller |  |  | 1999 | 26 | Part 1042 | Fixed Turbocharger | Liquid |  |  |  | 0.125 | 0 | 0.02 | 0.03
Rolls-Royce Solutions America Inc | 2015 | FMDDN35.7KNA | SERIES 2000 MX6 | Running Change | Certificate of Conformity and EIAPP Certificate | FMDDN35.7KNA-002-R02 | 2014-12-30 | Original Engine Manufacturer | Recreational | 2.2 | Category 1 | Other | 10 years/ 6,000 hrs | 4 Stroke Compression Ignition | 16 |  | Distillate Diesel Fuel | Direct Injection (Common Rail) | Tier 3 | Tier II | N |  | V-shaped engine | Turbocharged | Variable Speed - Propulsion - Fixed Pitch Propeller |  |  | 1630 | 47 | Part 1042 | Waste Gate Turbocharger | Liquid |  |  |  | 0 | 0 | 0.02 | 0.03
Ingram Barge Company | 2015 | FIGMN10.6E7B |  | Correction | Certificate of Conformity Only | FIGMN10.6E7B-001 | 2015-09-23 | Original Engine Manufacturer | Remanufacture System | 10.5 | Category 2 | 10 years / 20,000 hrs |  | 2 Stroke Compression Ignition | 8 |  | Distillate Diesel Fuel | Direct Injection (Unit Injector, Mechanical) |  |  | N |  | V-shaped engine | Turbocharged | Variable Speed - Propulsion - Fixed Pitch Propeller |  |  | 2863 | 14 | Part 1042 | Fixed Turbocharger | Air | 1973 | 2006 |  | 0 | 0 | 0.015 | 0
Ingram Barge Company | 2015 | FIGMN10.6E7B |  | Correction | Certificate of Conformity Only | FIGMN10.6E7B-001 | 2015-09-23 | Original Engine Manufacturer | Remanufacture System | 10.5 | Category 2 | 10 years / 20,000 hrs |  | 2 Stroke Compression Ignition | 20 |  | Distillate Diesel Fuel | Direct Injection (Unit Injector, Mechanical) |  |  | N |  | V-shaped engine | Turbocharged | Variable Speed - Propulsion - Fixed Pitch Propeller |  |  | 2863 | 14 | Part 1042 | Fixed Turbocharger | Air | 1973 | 2006 |  | 0 | 0 | 0.015 | 0
Everllence SE | 2015 | FMDTN35.432V | 3244CRV | New Submission | Certificate of Conformity and EIAPP Certificate | FMDTN35.432V-001 | 2015-08-27 | Original Engine Manufacturer | Commercial | 35.3 | Category 3 | Other | 12,000 hours or 3 years | 4 Stroke Compression Ignition | 20 |  | Residual Fuel | Direct Injection (Common Rail) | Tier 2 | Tier II | N |  | V-shaped engine | Turbocharged | Constant Speed - Propulsion - Controllable Pitch Propeller |  |  | 12000 | 17 | Part 1042 | Fixed Turbocharger | Liquid |  |  |  | 0.03 | 0 | 0 | 0.34
Wartsila Oyj | 2015 | FWNFN581.34A | W34DF-A/B | Running Change | Certificate of Conformity and EIAPP Certificate | FWNFN581.34A-001-R01 | 2015-02-13 | Original Engine Manufacturer | Commercial | 36.3 | Category 3 | Other | 10 years / 12,000 hours | 4 Stroke Compression Ignition | 12 |  | Residual Fuel | Direct Injection (Pump-Line-Nozzle, Mechanical) | Tier 2 | Tier II | N |  | V-shaped engine | Turbocharged | Constant Speed - Propulsion - Controllable Pitch Propeller |  |  | 8000 | 14 | Part 1042 | Waste Gate Turbocharger | Liquid |  |  |  | 0 | 0.23 | 0 | 0
Wartsila Oyj | 2015 | FWNFN581.34A | W34DF-A/B | Running Change | Certificate of Conformity and EIAPP Certificate | FWNFN581.34A-001-R01 | 2015-02-13 | Original Engine Manufacturer | Commercial | 36.3 | Category 3 | Other | 10 years / 12,000 hours | 4 Stroke Compression Ignition | 9 |  | Natural Gas | Other | Tier 2 | Tier II | N |  | Inline engine | Turbocharged | Constant Speed - Propulsion - Controllable Pitch Propeller |  |  | 8000 | 14 | Part 1042 | Waste Gate Turbocharger | Liquid |  |  |  | 0 | 0.23 | 0 | 0
Wartsila Oyj | 2015 | FWNFN581.34A | W34DF-A/B | Running Change | Certificate of Conformity and EIAPP Certificate | FWNFN581.34A-001-R01 | 2015-02-13 | Original Engine Manufacturer | Commercial | 36.3 | Category 3 | Other | 10 years / 12,000 hours | 4 Stroke Compression Ignition | 6 |  | Distillate Diesel Fuel | Direct Injection (Pump-Line-Nozzle, Mechanical) | Tier 2 | Tier II | N |  | Inline engine | Turbocharged | Constant Speed - Auxiliary |  |  | 8000 | 14 | Part 1042 | Waste Gate Turbocharger | Liquid |  |  |  | 0 | 0.23 | 0 | 0
Wartsila Oyj | 2015 | FWNFN581.34A | W34DF-A/B | Running Change | Certificate of Conformity and EIAPP Certificate | FWNFN581.34A-001-R01 | 2015-02-13 | Original Engine Manufacturer | Commercial | 36.3 | Category 3 | Other | 10 years / 12,000 hours | 4 Stroke Compression Ignition | 6 |  | Natural Gas | Other | Tier 2 | Tier II | N |  | Inline engine | Turbocharged | Constant Speed - Propulsion - Controllable Pitch Propeller |  |  | 8000 | 14 | Part 1042 | Waste Gate Turbocharger | Liquid |  |  |  | 0 | 0.23 | 0 | 0
AB Volvo Penta | 2015 | FVPXN12.8EFB |  | Correction | Certificate of Conformity Only | FVPXN12.8EFB-006 | 2014-12-23 | Original Engine Manufacturer | Commercial | 2.1 | Category 1 | 10 years / 10,000 hrs |  | 4 Stroke Compression Ignition | 6 |  | Distillate Diesel Fuel | Direct Injection (Pump-Line-Nozzle, Mechanical) | Tier 3 |  | Y | CVPXN12.8DFA | Inline engine | Turbocharged | Constant Speed - Propulsion - Controllable Pitch Propeller, Constant Speed - Auxiliary |  |  | 400 | 31 | Part 1042 | Waste Gate Turbocharger | Liquid |  |  |  | 0 | 0 | 0.048 | 0.653
AB Volvo Penta | 2015 | FVPXN12.8DAB |  | Correction | Certificate of Conformity Only | FVPXN12.8DAB-005 | 2014-12-23 | Original Engine Manufacturer | Commercial | 2.1 | Category 1 | 10 years / 10,000 hrs |  | 4 Stroke Compression Ignition | 6 |  | Distillate Diesel Fuel | Direct Injection (Unit Injector, Electronic) | Tier 3 |  | Y | EVPXN12.8DAB | Inline engine | Turbocharged | Variable Speed - Propulsion - Fixed Pitch Propeller, Variable Speed - Propulsion - Controllable Pitch Propeller, Variable Speed - Auxiliary - Propeller Law |  |  | 588 | 46 | Part 1042 | Fixed Turbocharger | Liquid |  |  |  | 0 | 0 | 0.048 | 0.653
Hyundai Heavy Industries Co.,Ltd. | 2015 | FHYDN18.9H27 | 9H27DF-2015-01 | Correction | EIAPP Certificate Only | FHYDN18.9H27-002-R02 | 2015-12-23 | Original Engine Manufacturer | Commercial | 18.8 | Category 2 | 3 years / 10,000 hrs |  | 4 Stroke Compression Ignition | 9 |  | Distillate Diesel Fuel | Direct Injection (Pump-Line-Nozzle, Mechanical) |  | Tier II | N |  | Inline engine | Turbocharged | Constant Speed - Auxiliary |  |  | 2565 | 15 |  | Fixed Turbocharger | Air
Hyundai Heavy Industries Co.,Ltd. | 2015 | FHYDN18.9H27 | 9H27DF-2015-01 | Correction | EIAPP Certificate Only | FHYDN18.9H27-002-R02 | 2015-12-23 | Original Engine Manufacturer | Commercial | 18.8 | Category 2 | 3 years / 10,000 hrs |  | 4 Stroke Compression Ignition | 8 |  | Distillate Diesel Fuel | Direct Injection (Pump-Line-Nozzle, Mechanical) |  | Tier II | N |  | Inline engine | Turbocharged | Constant Speed - Auxiliary |  |  | 2565 | 15 |  | Fixed Turbocharger | Air
Beta Marine Ltd | 2015 | FBTAN.898KCB | BETA25 | New Submission | Certificate of Conformity Only | FBTAN.898KCB-003 | 2014-11-06 | Post-manufacture Marinizer | Recreational | 0.2 | Category 1 | 10 years / 1,000 hrs |  | 4 Stroke Compression Ignition | 3 |  | Distillate Diesel Fuel | Indirect Injection (Pump-Line-Nozzle, Mechanical) | Tier 3 |  | Y | EBTAN.898KCB | Inline engine | Naturally aspirated | Variable Speed - Propulsion - Fixed Pitch Propeller |  | 41CFR1042 NTE mode using NTE zone for commercial CI marine engines per 1042.505(b)(1) as engine is under 37kW. NTE analysis / information now provided to support compliance per 40CFR1042.205(p). With reference to Beta25 see NTE spreadsheet and NTE summary. | 18 | 22 | Part 1042 | [5 empty] | 0 | 0 | 0 | 0
MAN Truck & Bus AG | 2015 | FMNBN24.2CO2 |  | New Submission | Certificate of Conformity Only | FMNBN24.2CO2-002 | 2014-12-05 | Original Engine Manufacturer | Commercial | 2 | Category 1 | 10 years / 10,000 hrs |  | 4 Stroke Compression Ignition | 12 |  | Distillate Diesel Fuel | Direct Injection (Common Rail) | Tier 3 |  | Y | EMNBN24.2CO2 | V-shaped engine | Turbocharged | Variable Speed - Propulsion - Fixed Pitch Propeller, Variable Speed - Propulsion - Controllable Pitch Propeller |  |  | 1213 | 50 | Part 1042 | Waste Gate Turbocharger | Liquid |  |  |  | 0 | 0 | 0.03 | 0.2
MAN Truck & Bus AG | 2015 | FMNBN12.8RE2 |  | New Submission | Certificate of Conformity Only | FMNBN12.8RE2-003 | 2014-12-05 | Original Engine Manufacturer | Recreational | 2.1 | Category 1 | Other | 10 Years / 2000 hours | 4 Stroke Compression Ignition | 6 |  | Distillate Diesel Fuel | Direct Injection (Common Rail) | Tier 3 |  | Y | EMNBN12.8RE2 | Inline engine | Turbocharged | Variable Speed - Propulsion - Fixed Pitch Propeller, Recreational Engine - Propulsion (>=37kW) |  |  | 588 | 46 | Part 1042 | Waste Gate Turbocharger | Liquid |  |  |  | 0 | 0.03 | 0.03 | 0.4
AB Volvo Penta | 2015 | FVPXN12.8DHB |  | New Submission | Certificate of Conformity Only | FVPXN12.8DHB-001 | 2014-12-23 | Original Engine Manufacturer | Commercial | 2.1 | Category 1 | 10 years / 10,000 hrs |  | 4 Stroke Compression Ignition | 6 |  | Distillate Diesel Fuel | Direct Injection (Unit Injector, Electronic) | Tier 3 |  | Y | CVPXN12.8DHB | Inline engine | Turbocharged | Variable Speed - Auxiliary - Non Propeller Law (>=19kW) |  |  | 441 | 35 | Part 1042 | Waste Gate Turbocharger | Liquid |  |  |  | 0 | 0 | 0.048 | 0.653
AB Volvo Penta | 2015 | FVPXN16.1DGB |  | New Submission | Certificate of Conformity Only | FVPXN16.1DGB-002 | 2014-12-23 | Original Engine Manufacturer | Commercial | 2.6 | Category 1 | 10 years / 10,000 hrs |  | 4 Stroke Compression Ignition | 6 |  | Distillate Diesel Fuel | Direct Injection (Unit Injector, Electronic) | Tier 3 |  | Y | EVPXN16.1DGB | Inline engine | Turbocharged | Constant Speed - Propulsion - Controllable Pitch Propeller, Variable Speed - Propulsion - Fixed Pitch Propeller, Variable Speed - Propulsion - Controllable Pitch Propeller, Variable Speed - Auxiliary - Propeller Law |  |  | 551 | 34 | Part 1042 | Fixed Turbocharger | Liquid |  |  |  | 0.045 | 0 | 0.004 | 0
Rolls-Royce Solutions America Inc | 2015 | FMDDN76.3MTK | SERIES 4000-04 | New Submission | Certificate of Conformity Only | FMDDN76.3MTK-001 | 2014-12-03 | Original Engine Manufacturer | Commercial | 4.7 | Category 1 | 10 years / 10,000 hrs |  | 4 Stroke Compression Ignition | 8 |  | Distillate Diesel Fuel | Direct Injection (Common Rail) | Tier 3 |  | Y | EMDDN76.3MTK | V-shaped engine | Turbocharged | Constant Speed - Propulsion - Controllable Pitch Propeller, Constant Speed - Auxiliary |  |  | 1999 | 26 | Part 1042 | Fixed Turbocharger | Liquid |  |  |  | 0.125 | 0 | 0.02 | 0.03
Yanmar Power Technology Co., Ltd. | 2015 | FYDXN2.19E4C |  | New Submission | Certificate of Conformity Only | FYDXN2.19E4C-006 | 2015-01-30 | Original Engine Manufacturer | Commercial | 0.5 | Category 1 | 10 years / 10,000 hrs |  | 4 Stroke Compression Ignition | 4 |  | Distillate Diesel Fuel | Direct Injection (Common Rail) | Tier 3 |  | N |  | Inline engine | Naturally aspirated | Variable Speed - Propulsion - Fixed Pitch Propeller |  |  | 42 | 19 | Part 1042 | [5 empty] | 0.07 | 0 | 0 | 0.59
Hanwha Engine Co., Ltd. | 2015 | FDECN19.7IMO | 28/32DFA | New Submission | EIAPP Certificate Only | FDECN19.7IMO-002 | 2015-03-16 | Original Engine Manufacturer | Commercial | 19.7 | Category 2 | Other | 12 months from vessel delivery | 4 Stroke Compression Ignition | 9 |  | Distillate Diesel Fuel | Direct Injection (Pump-Line-Nozzle, Mechanical) |  | Tier II | N |  | Inline engine | Turbocharged | Constant Speed - Auxiliary |  |  | 1836 | 10 |  | Waste Gate Turbocharger | Liquid
Progress Rail Locomotive Inc. | 2015 | FEMDN169.RBL | 645E1, E2, E2N, E6, E8 | New Submission | Certificate of Conformity Only | FEMDN169.RBL-002 | 2015-01-30 | Original Engine Manufacturer | Remanufacture System | 10.5 | Category 2 | 10 years / 20,000 hrs |  | 2 Stroke Compression Ignition | 8 |  | Distillate Diesel Fuel | Direct Injection (Unit Injector, Mechanical) |  |  | Y | 9EMDN169.RBL | V-shaped engine | Naturally aspirated | Constant Speed - Propulsion - Controllable Pitch Propeller, Constant Speed - Auxiliary, Variable Speed - Propulsion - Fixed Pitch Propeller |  |  | 1641 | 10 | Part 1042 |  |  | 1973 | 2003 |  | 0 | 0 | 0 | 0.043
Steyr Motors AG | 2015 | FSTYN3.200M1 | M16TCAM | Correction | Certificate of Conformity and EIAPP Certificate | FSTYN3.200M1-001 | 2015-02-27 | Original Engine Manufacturer | Commercial | 0.5 | Category 1 | 10 years / 10,000 hrs |  | 4 Stroke Compression Ignition | 6 |  | Distillate Diesel Fuel | Direct Injection (Unit Injector, Mechanical) | Tier 3 | Tier II | N |  | Inline engine | Turbocharged | Variable Speed - Propulsion - Fixed Pitch Propeller |  |  | 215 | 67 | Part 1042 | Waste Gate Turbocharger | Liquid |  |  |  | 0 | 0.168 | 0 | 0.081
Steyr Motors AG | 2015 | FSTYN3.201M1 | M16TCAM | New Submission | Certificate of Conformity Only | FSTYN3.201M1-002 | 2015-04-24 | Original Engine Manufacturer | Commercial | 0.5 | Category 1 | 10 years / 10,000 hrs |  | 4 Stroke Compression Ignition | 6 |  | Distillate Diesel Fuel | Direct Injection (Unit Injector, Mechanical) | Tier 3 |  | N |  | Inline engine | Turbocharged | Variable Speed - Propulsion - Fixed Pitch Propeller |  |  | 110 | 34 | Part 1042 | Waste Gate Turbocharger | Liquid |  |  |  | 0 | 0.168 | 0 | 0.081
Progress Rail Locomotive Inc. | 2015 | FEMDN233.TT3 | 710G7C | New Submission | Certificate of Conformity Only | FEMDN233.TT3-007 | 2015-02-27 | Original Engine Manufacturer | Remanufacture System | 11.6 | Category 2 | 10 years / 20,000 hrs |  | 2 Stroke Compression Ignition | 8 |  | Distillate Diesel Fuel | Direct Injection (Unit Injector, Electronic) |  |  | Y | CEMDN233.TT3 | V-shaped engine | Turbocharged | Constant Speed - Propulsion - Controllable Pitch Propeller, Constant Speed - Auxiliary, Variable Speed - Propulsion - Fixed Pitch Propeller, Variable Speed - Propulsion - Controllable Pitch Propeller |  |  | 4429 | 19 | Part 1042 | Fixed Turbocharger | Liquid | 1986 | 2011 |  | 0 | 0 | 0 | 0.043
Progress Rail Locomotive Inc. | 2015 | FEMDN169.RLN | 645E | New Submission | Certificate of Conformity Only | FEMDN169.RLN-008 | 2015-02-27 | Original Engine Manufacturer | Remanufacture System | 10.5 | Category 2 | 10 years / 20,000 hrs |  | 2 Stroke Compression Ignition | 8 |  | Distillate Diesel Fuel | Direct Injection (Unit Injector, Mechanical) |  |  | Y | AEMDN169.RLN | V-shaped engine | Naturally aspirated | Constant Speed - Propulsion - Controllable Pitch Propeller, Variable Speed - Propulsion - Fixed Pitch Propeller, Variable Speed - Propulsion - Controllable Pitch Propeller |  |  | 1723 | 10 | Part 1042 |  |  | 1973 | 2000 |  | 0 | 0 | 0.015 | 0.043
Progress Rail Locomotive Inc. | 2015 | FEMDN169.RLN | 645E | New Submission | Certificate of Conformity Only | FEMDN169.RLN-008 | 2015-02-27 | Original Engine Manufacturer | Remanufacture System | 10.5 | Category 2 | 10 years / 20,000 hrs |  | 2 Stroke Compression Ignition | 12 |  | Distillate Diesel Fuel | Direct Injection (Unit Injector, Mechanical) |  |  | Y | AEMDN169.RLN | V-shaped engine | Naturally aspirated | Constant Speed - Auxiliary, Stationary - Other |  |  | 1723 | 10 | Part 1042 |  |  | 1973 | 2000 |  | 0 | 0 | 0.015 | 0.043
Progress Rail Locomotive Inc. | 2015 | FEMDN169.RLN | 645E | New Submission | Certificate of Conformity Only | FEMDN169.RLN-008 | 2015-02-27 | Original Engine Manufacturer | Remanufacture System | 10.5 | Category 2 | 10 years / 20,000 hrs |  | 2 Stroke Compression Ignition | 8 |  | Distillate Diesel Fuel | Direct Injection (Unit Injector, Mechanical) |  |  | Y | AEMDN169.RLN | V-shaped engine | Naturally aspirated | Constant Speed - Auxiliary, Stationary - Other |  |  | 1723 | 10 | Part 1042 |  |  | 1973 | 2000 |  | 0 | 0 | 0.015 | 0.043
Progress Rail Locomotive Inc. | 2015 | FEMDN169.RT2 | 645E | New Submission | Certificate of Conformity Only | FEMDN169.RT2-009 | 2015-03-06 | Original Engine Manufacturer | Remanufacture System | 10.5 | Category 2 | 10 years / 20,000 hrs |  | 2 Stroke Compression Ignition | 12 |  | Distillate Diesel Fuel | Direct Injection (Unit Injector, Electronic) |  |  | Y | AEMDN169.RT2 | V-shaped engine | Naturally aspirated | Constant Speed - Propulsion - Controllable Pitch Propeller, Variable Speed - Propulsion - Fixed Pitch Propeller, Variable Speed - Propulsion - Controllable Pitch Propeller |  |  | 1723 | 10 | Part 1042 |  |  | 1973 | 2000 |  | 0 | 0 | 0.015 | 0.043
Progress Rail Locomotive Inc. | 2015 | FEMDN169.RT2 | 645E | New Submission | Certificate of Conformity Only | FEMDN169.RT2-009 | 2015-03-06 | Original Engine Manufacturer | Remanufacture System | 10.5 | Category 2 | 10 years / 20,000 hrs |  | 2 Stroke Compression Ignition | 12 |  | Distillate Diesel Fuel | Direct Injection (Unit Injector, Electronic) |  |  | Y | AEMDN169.RT2 | V-shaped engine | Naturally aspirated | Constant Speed - Auxiliary, Stationary - Other |  |  | 1723 | 10 | Part 1042 |  |  | 1973 | 2000 |  | 0 | 0 | 0.015 | 0.043
Progress Rail Locomotive Inc. | 2015 | FEMDN211.TT2 | 645E7B | New Submission | Certificate of Conformity Only | FEMDN211.TT2-010 | 2015-03-06 | Original Engine Manufacturer | Remanufacture System | 10.5 | Category 2 | 10 years / 20,000 hrs |  | 2 Stroke Compression Ignition | 16 |  | Distillate Diesel Fuel | Direct Injection (Unit Injector, Electronic) |  |  | Y | AEMDN211.TT2 | V-shaped engine | Turbocharged | Constant Speed - Propulsion - Controllable Pitch Propeller, Constant Speed - Auxiliary, Variable Speed - Propulsion - Fixed Pitch Propeller, Variable Speed - Propulsion - Controllable Pitch Propeller |  |  | 2953 | 15 | Part 1042 | Fixed Turbocharger | Liquid | 1973 | 2003 |  | 0 | 0 | 0.015 | 0.043
Progress Rail Locomotive Inc. | 2015 | FEMDN211.TT2 | 645E7B | New Submission | Certificate of Conformity Only | FEMDN211.TT2-010 | 2015-03-06 | Original Engine Manufacturer | Remanufacture System | 10.5 | Category 2 | 10 years / 20,000 hrs |  | 2 Stroke Compression Ignition | 12 |  | Distillate Diesel Fuel | Direct Injection (Unit Injector, Electronic) |  |  | Y | AEMDN211.TT2 | V-shaped engine | Turbocharged | Constant Speed - Propulsion - Controllable Pitch Propeller, Constant Speed - Auxiliary, Variable Speed - Propulsion - Fixed Pitch Propeller, Variable Speed - Propulsion - Controllable Pitch Propeller |  |  | 2953 | 15 | Part 1042 | Fixed Turbocharger | Liquid | 1973 | 2003 |  | 0 | 0 | 0.015 | 0.043
AB Volvo Penta | 2015 | FVPXN10.8DCB |  | Running Change | Certificate of Conformity Only | FVPXN10.8DCB-007 | 2014-12-23 | Original Engine Manufacturer | Recreational | 1.8 | Category 1 | 10 years / 1,000 hrs |  | 4 Stroke Compression Ignition | 6 |  | Distillate Diesel Fuel | Direct Injection (Unit Injector, Electronic) | Tier 3 |  | Y | DVPXN10.8DCB | Inline engine | Turbocharged | Recreational Engine - Propulsion (>=37kW) |  |  | 533 | 49 | Part 1042 | Waste Gate Turbocharger | Liquid |  |  |  | 0 | 0 | 0.003 | 0.09
AB Volvo Penta | 2015 | FVPXN10.8DAB |  | Running Change | Certificate of Conformity Only | FVPXN10.8DAB-008 | 2014-12-23 | Original Engine Manufacturer | Commercial | 1.8 | Category 1 | 10 years / 10,000 hrs |  | 4 Stroke Compression Ignition | 6 |  | Distillate Diesel Fuel | Direct Injection (Unit Injector, Electronic) | Tier 3 |  | Y | DVPXN10.8DAB | Inline engine | Other | Variable Speed - Propulsion - Fixed Pitch Propeller, Variable Speed - Propulsion - Controllable Pitch Propeller, Variable Speed - Auxiliary - Propeller Law |  |  | 459 | 42 | Part 1042 | Waste Gate Turbocharger | Liquid |  |  |  | 0 | 0 | 0.024 | 0.28
AB Volvo Penta | 2015 | FVPXN16.1DGB |  | Running Change | Certificate of Conformity Only | FVPXN16.1DGB-002 | 2014-12-23 | Original Engine Manufacturer | Commercial | 2.6 | Category 1 | 10 years / 10,000 hrs |  | 4 Stroke Compression Ignition | 6 |  | Distillate Diesel Fuel | Direct Injection (Unit Injector, Electronic) | Tier 3 |  | Y | EVPXN16.1DGB | Inline engine | Turbocharged | Constant Speed - Propulsion - Controllable Pitch Propeller, Variable Speed - Propulsion - Fixed Pitch Propeller, Variable Speed - Propulsion - Controllable Pitch Propeller, Variable Speed - Auxiliary - Propeller Law |  |  | 551 | 34 | Part 1042 | Fixed Turbocharger | Liquid |  |  |  | 0.045 | 0 | 0.004 | 0
Wartsila Oyj | 2015 | FWNFN515.32A | W32 | Correction | Certificate of Conformity and EIAPP Certificate | FWNFN515.32A-002 | 2015-03-27 | Original Engine Manufacturer | Commercial | 32.1 | Category 3 | Other | 10 Years / 12,000 Hours | 4 Stroke Compression Ignition | 16 |  | Residual Fuel | Direct Injection (Pump-Line-Nozzle, Mechanical) | Tier 2 | Tier II | Y | EWNFN515.32A | V-shaped engine | Turbocharged | Constant Speed - Propulsion - Controllable Pitch Propeller |  |  | 9280 | 18 | Part 1042 | Waste Gate Turbocharger | Liquid |  |  |  | 0 | 0 | 0 | 0.14
Wartsila Oyj | 2015 | FWNFN515.32A | W32 | Correction | Certificate of Conformity and EIAPP Certificate | FWNFN515.32A-002 | 2015-03-27 | Original Engine Manufacturer | Commercial | 32.1 | Category 3 | Other | 10 Years / 12,000 Hours | 4 Stroke Compression Ignition | 12 |  | Residual Fuel | Direct Injection (Pump-Line-Nozzle, Mechanical) | Tier 2 | Tier II | Y | EWNFN515.32A | Inline engine | Turbocharged | Constant Speed - Auxiliary |  |  | 9280 | 18 | Part 1042 | Waste Gate Turbocharger | Liquid |  |  |  | 0 | 0 | 0 | 0.14
Wartsila Oyj | 2015 | FWNFN515.32A | W32 | Correction | Certificate of Conformity and EIAPP Certificate | FWNFN515.32A-002 | 2015-03-27 | Original Engine Manufacturer | Commercial | 32.1 | Category 3 | Other | 10 Years / 12,000 Hours | 4 Stroke Compression Ignition | 8 |  | Residual Fuel | Direct Injection (Pump-Line-Nozzle, Mechanical) | Tier 2 | Tier II | Y | EWNFN515.32A | Inline engine | Turbocharged | Variable Speed - Auxiliary - Propeller Law |  |  | 9280 | 18 | Part 1042 | Waste Gate Turbocharger | Liquid |  |  |  | 0 | 0 | 0 | 0.14
Wartsila Oyj | 2015 | FWNFN515.32A | W32 | Correction | Certificate of Conformity and EIAPP Certificate | FWNFN515.32A-002 | 2015-03-27 | Original Engine Manufacturer | Commercial | 32.1 | Category 3 | Other | 10 Years / 12,000 Hours | 4 Stroke Compression Ignition | 6 |  | Distillate Diesel Fuel | Direct Injection (Pump-Line-Nozzle, Mechanical) | Tier 2 | Tier II | Y | EWNFN515.32A | Inline engine | Turbocharged | Variable Speed - Propulsion - Fixed Pitch Propeller |  |  | 9280 | 18 | Part 1042 | Waste Gate Turbocharger | Liquid |  |  |  | 0 | 0 | 0 | 0.14
Wartsila Oyj | 2015 | FWNFN515.32A | W32 | Correction | Certificate of Conformity and EIAPP Certificate | FWNFN515.32A-002 | 2015-03-27 | Original Engine Manufacturer | Commercial | 32.1 | Category 3 | Other | 10 Years / 12,000 Hours | 4 Stroke Compression Ignition | 8 |  | Distillate Diesel Fuel | Direct Injection (Pump-Line-Nozzle, Mechanical) | Tier 2 | Tier II | Y | EWNFN515.32A | Inline engine | Turbocharged | Variable Speed - Propulsion - Fixed Pitch Propeller |  |  | 9280 | 18 | Part 1042 | Waste Gate Turbocharger | Liquid |  |  |  | 0 | 0 | 0 | 0.14
NANNI INDUSTRIES SAS | 2015 | FNANN02.2031 |  | New Submission | Certificate of Conformity Only | FNANN02.2031-002 | 2015-05-01 | Post-manufacture Marinizer | Commercial | 0.5 | Category 1 | 10 years / 10,000 hrs |  | 4 Stroke Compression Ignition | 4 |  | Distillate Diesel Fuel | Indirect Injection (Pump-Line-Nozzle, Mechanical) | Tier 3 |  | N |  | Inline engine | Naturally aspirated | Variable Speed - Propulsion - Fixed Pitch Propeller |  |  | 34 | 15 | Part 1042 | [5 empty] | 0.016 | 0 | 0.018 | 0.285
Wabtec Transportation Systems, LLC | 2015 | FGETN15.7EMF | _L250__B | Running Change | Certificate of Conformity Only | FGETN15.7EMF-001-R01 | 2014-12-31 | Original Engine Manufacturer | Commercial | 15.7 | Category 2 | 10 years / 20,000 hrs |  | 4 Stroke Compression Ignition | 6 |  | Distillate Diesel Fuel | Indirect Injection (Unit Injector, Electronic) | Tier 3 |  | Y | DGETN15.7EMF | Inline engine | Turbocharged | Constant Speed - Propulsion - Controllable Pitch Propeller, Constant Speed - Auxiliary, Variable Speed - Propulsion - Controllable Pitch Propeller |  | 1.2XSTD, 1.5XSTD, 1.9XSTD | 1997 | 18 | Part 1042 | Fixed Turbocharger | Both |  |  |  | 0 | 0 | 0.04 | 0.134
AB Volvo Penta | 2015 | FVPXN10.8DCB |  | Correction | Certificate of Conformity Only | FVPXN10.8DCB-007 | 2014-12-23 | Original Engine Manufacturer | Recreational | 1.8 | Category 1 | 10 years / 1,000 hrs |  | 4 Stroke Compression Ignition | 6 |  | Distillate Diesel Fuel | Direct Injection (Unit Injector, Electronic) | Tier 3 |  | Y | DVPXN10.8DCB | Inline engine | Turbocharged | Recreational Engine - Propulsion (>=37kW) |  |  | 533 | 49 | Part 1042 | Waste Gate Turbocharger | Liquid |  |  |  | 0 | 0 | 0.003 | 0.09
Cummins Inc. | 2015 | FCEXN19.0AAA | M32QTA01 | Running Change | Certificate of Conformity and EIAPP Certificate | FCEXN19.0AAA-003-R01 | 2014-12-16 | Original Engine Manufacturer | Commercial | 3.1 | Category 1 | 10 years / 10,000 hrs |  | 4 Stroke Compression Ignition | 16 |  | Distillate Diesel Fuel | Direct Injection (Common Rail) | Tier 3 | Tier II | N |  | V-shaped engine | Turbocharged | Constant Speed - Propulsion - Controllable Pitch Propeller |  | Please refer to NTE Documents | 1342 | 32 | Part 1042 | Fixed Turbocharger | Liquid |  |  |  | 0 | 0 | 0.021 | 0.011
Cummins Inc. | 2015 | FCEXN19.0AAA | M32QTA01 | Running Change | Certificate of Conformity and EIAPP Certificate | FCEXN19.0AAA-003-R01 | 2014-12-16 | Original Engine Manufacturer | Commercial | 3.1 | Category 1 | 10 years / 10,000 hrs |  | 4 Stroke Compression Ignition | 16 |  | Distillate Diesel Fuel | Direct Injection (Common Rail) | Tier 3 | Tier II | N |  | V-shaped engine | Turbocharged | Constant Speed - Auxiliary |  | Please refer to NTE Documents | 1342 | 32 | Part 1042 | Fixed Turbocharger | Liquid |  |  |  | 0 | 0 | 0.021 | 0.011
Everllence SE | 2015 | FMDTN35.432V | 3244CRV | New Submission | Certificate of Conformity and EIAPP Certificate | FMDTN35.432V-001 | 2015-08-27 | Original Engine Manufacturer | Commercial | 35.3 | Category 3 | Other | 12,000 hours or 3 years | 4 Stroke Compression Ignition | 9 |  | Distillate Diesel Fuel | Direct Injection (Common Rail) | Tier 2 | Tier II | N |  | Inline engine | Turbocharged | Constant Speed - Propulsion - Controllable Pitch Propeller |  |  | 12000 | 17 | Part 1042 | Fixed Turbocharger | Liquid |  |  |  | 0.03 | 0 | 0 | 0.34
Everllence SE | 2015 | FMDTN35.432V | 3244CRV | New Submission | Certificate of Conformity and EIAPP Certificate | FMDTN35.432V-001 | 2015-08-27 | Original Engine Manufacturer | Commercial | 35.3 | Category 3 | Other | 12,000 hours or 3 years | 4 Stroke Compression Ignition | 20 |  | Distillate Diesel Fuel | Direct Injection (Common Rail) | Tier 2 | Tier II | N |  | V-shaped engine | Turbocharged | Constant Speed - Propulsion - Controllable Pitch Propeller |  |  | 12000 | 17 | Part 1042 | Fixed Turbocharger | Liquid |  |  |  | 0.03 | 0 | 0 | 0.34
Everllence SE | 2015 | FMDTN35.432V | 3244CRV | New Submission | Certificate of Conformity and EIAPP Certificate | FMDTN35.432V-001 | 2015-08-27 | Original Engine Manufacturer | Commercial | 35.3 | Category 3 | Other | 12,000 hours or 3 years | 4 Stroke Compression Ignition | 6 |  | Distillate Diesel Fuel | Direct Injection (Common Rail) | Tier 2 | Tier II | N |  | Inline engine | Turbocharged | Constant Speed - Propulsion - Controllable Pitch Propeller |  |  | 12000 | 17 | Part 1042 | Fixed Turbocharger | Liquid |  |  |  | 0.03 | 0 | 0 | 0.34
Wartsila Oyj | 2015 | FWNFN581.34A | W34DF-A/B | Running Change | Certificate of Conformity and EIAPP Certificate | FWNFN581.34A-001-R01 | 2015-02-13 | Original Engine Manufacturer | Commercial | 36.3 | Category 3 | Other | 10 years / 12,000 hours | 4 Stroke Compression Ignition | 6 |  | Natural Gas | Other | Tier 2 | Tier II | N |  | Inline engine | Turbocharged | Constant Speed - Auxiliary |  |  | 8000 | 14 | Part 1042 | Waste Gate Turbocharger | Liquid |  |  |  | 0 | 0.23 | 0 | 0
Wartsila Oyj | 2015 | FWNFN581.34A | W34DF-A/B | Running Change | Certificate of Conformity and EIAPP Certificate | FWNFN581.34A-001-R01 | 2015-02-13 | Original Engine Manufacturer | Commercial | 36.3 | Category 3 | Other | 10 years / 12,000 hours | 4 Stroke Compression Ignition | 8 |  | Residual Fuel | Direct Injection (Pump-Line-Nozzle, Mechanical) | Tier 2 | Tier II | N |  | Inline engine | Turbocharged | Constant Speed - Propulsion - Controllable Pitch Propeller |  |  | 8000 | 14 | Part 1042 | Waste Gate Turbocharger | Liquid |  |  |  | 0 | 0.23 | 0 | 0
AB Volvo Penta | 2015 | FVPXN12.8EFB |  | Correction | Certificate of Conformity Only | FVPXN12.8EFB-006 | 2014-12-23 | Original Engine Manufacturer | Commercial | 2.1 | Category 1 | 10 years / 10,000 hrs |  | 4 Stroke Compression Ignition | 6 |  | Distillate Diesel Fuel | Direct Injection (Pump-Line-Nozzle, Mechanical) | Tier 3 |  | Y | CVPXN12.8DFA | Inline engine | Turbocharged | Constant Speed - Propulsion - Controllable Pitch Propeller, Constant Speed - Auxiliary |  |  | 400 | 31 | Part 1042 | Waste Gate Turbocharger | Air |  |  |  | 0 | 0 | 0.048 | 0.653
AB Volvo Penta | 2015 | FVPXN16.1EFA |  | Correction | Certificate of Conformity Only | FVPXN16.1EFA-003 | 2014-12-23 | Original Engine Manufacturer | Commercial | 2.6 | Category 1 | 10 years / 10,000 hrs |  | 4 Stroke Compression Ignition | 6 |  | Distillate Diesel Fuel | Direct Injection (Unit Injector, Electronic) | Tier 3 |  | Y | 7VPXN16.1EFA | Inline engine | Turbocharged | Constant Speed - Propulsion - Controllable Pitch Propeller, Constant Speed - Auxiliary |  |  | 500 | 31 | Part 1042 | Fixed Turbocharger | Both |  |  |  | 0.045 | 0 | 0.004 | 0
Fairbanks Morse Engine | 2015 | FFBMN203.OJD | FM-OP | Correction | Certificate of Conformity Only | FFBMN203.OJD-002 | 2015-12-23 | Original Engine Manufacturer | Commercial | 16.9 | Category 2 | 10 years / 20,000 hrs |  | 2 Stroke Compression Ignition | 12 | Selective Catalytic Reduction, Electronic Engine Control | Distillate Diesel Fuel | Direct Injection (Pump-Line-Nozzle, Mechanical) | Tier 4 |  | N |  | Inline engine | Other | Constant Speed - Auxiliary |  | The only engine manufactured in this facility is permanently installed at the VA-Houston facility. All test data measured on site. | 3132 | 15 | Part 1042 | Waste Gate Turbocharger | Liquid |  |  |  | 3.6 | 1.1 | 1.155 | 4.5
Beta Marine Ltd | 2015 | FBTAN02.2FCD | BETA50 | Correction | Certificate of Conformity Only | FBTAN02.2FCD-001 | 2014-11-04 | Post-manufacture Marinizer | Recreational | 0.6 | Category 1 | 10 years / 1,000 hrs |  | 4 Stroke Compression Ignition | 4 |  | Distillate Diesel Fuel | Indirect Injection (Pump-Line-Nozzle, Mechanical) | Tier 3 |  | N |  | Inline engine | Naturally aspirated | Variable Speed - Propulsion - Fixed Pitch Propeller |  | 41CFR1042 NTE mode using NTE zone for commercial CI marine engines per 1042.505(b)(1) as engine is under 37kW. | 36 | 17 | Part 1042 | [5 empty] | 0 | 0.034 | 0.003 | 0
Wabtec Transportation Systems, LLC | 2015 | FGETN15.7EMM | 12V250__C | Field Fix | Certificate of Conformity and EIAPP Certificate | FGETN15.7EMM-002-R15 | 2014-12-31 | Original Engine Manufacturer | Commercial | 15.7 | Category 2 | 10 years / 20,000 hrs |  | 4 Stroke Compression Ignition | 12 |  | Distillate Diesel Fuel | Direct Injection (Common Rail) | Tier 4 | Tier II | N |  | V-shaped engine | Turbocharged | Constant Speed - Propulsion - Controllable Pitch Propeller |  | 1.5XSTD & 1.9XSTD per 40 CFR, Part 1042 | 3500 | 19 | Part 1042 | Fixed Turbocharger | Both |  |  |  | 0 | 0 | 0.009 | 0.09
Everllence SE | 2015 | FMDTN35.432V | 3244CRV | Field Fix | Certificate of Conformity and EIAPP Certificate | FMDTN35.432V-001 | 2015-08-27 | Original Engine Manufacturer | Commercial | 35.3 | Category 3 | Other | 12,000 hours or 3 years | 4 Stroke Compression Ignition | 20 |  | Residual Fuel | Direct Injection (Common Rail) | Tier 2 | Tier II | N |  | V-shaped engine | Turbocharged | Constant Speed - Propulsion - Controllable Pitch Propeller |  |  | 12000 | 17 | Part 1042 | Fixed Turbocharger | Liquid |  |  |  | 0.03 | 0 | 0 | 0.34
Everllence SE | 2015 | FMDTN35.432V | 3244CRV | Field Fix | Certificate of Conformity and EIAPP Certificate | FMDTN35.432V-001 | 2015-08-27 | Original Engine Manufacturer | Commercial | 35.3 | Category 3 | Other | 12,000 hours or 3 years | 4 Stroke Compression Ignition | 10 |  | Distillate Diesel Fuel | Direct Injection (Common Rail) | Tier 2 | Tier II | N |  | Inline engine | Turbocharged | Constant Speed - Propulsion - Controllable Pitch Propeller |  |  | 12000 | 17 | Part 1042 | Fixed Turbocharger | Liquid |  |  |  | 0.03 | 0 | 0 | 0.34
Everllence SE | 2015 | FMDTN35.432V | 3244CRV | Field Fix | Certificate of Conformity and EIAPP Certificate | FMDTN35.432V-001 | 2015-08-27 | Original Engine Manufacturer | Commercial | 35.3 | Category 3 | Other | 12,000 hours or 3 years | 4 Stroke Compression Ignition | 9 |  | Residual Fuel | Direct Injection (Common Rail) | Tier 2 | Tier II | N |  | Inline engine | Turbocharged | Constant Speed - Propulsion - Controllable Pitch Propeller |  |  | 12000 | 17 | Part 1042 | Fixed Turbocharger | Liquid |  |  |  | 0.03 | 0 | 0 | 0.34
Hyundai Heavy Industries Co.,Ltd. | 2015 | FHYDN2074S90 | 7S90ME-C-GI-2015-01 | Field Fix | Certificate of Conformity and EIAPP Certificate | FHYDN2074S90-001-R01 | 2015-12-23 | Original Engine Manufacturer | Commercial | 2073.9 | Category 3 | 3 years / 10,000 hrs |  | 2 Stroke Compression Ignition | 7 |  | Residual Fuel | Direct Injection (Pump-Line-Nozzle, Electronic) | Tier 2 | Tier II | N |  | Inline engine | Turbocharged | Variable Speed - Propulsion - Fixed Pitch Propeller |  |  | 38000 | 3 | Part 1042 | Fixed Turbocharger | Air |  |  |  | 0 | 0.302 | 0 | 0
SEABULK TANKERS INC. | 2015 | FSLKN0491EPA | 6G50ME-B9.3 | New Submission | Certificate of Conformity and EIAPP Certificate | FSLKN0491EPA-001 | 2024-06-20 | Independent Commercial Importer | Commercial | 490.8 | Category 3 | 3 years / 10,000 hrs |  | 2 Stroke Compression Ignition | 6 |  | Distillate Diesel Fuel | Direct Injection (Pump-Line-Nozzle, Mechanical) | Tier 2 | Tier II | N |  | Inline engine | Turbocharged | Variable Speed - Propulsion - Fixed Pitch Propeller |  |  | 7317 | 2 | Part 1042 | Fixed Turbocharger | None |  |  |  | 0.3 | 0.26 |  | 0.09
Hyundai Heavy Industries Co.,Ltd. | 2015 | FHYDN2074S90 | 7S90ME-C-GI-2015-01 | Correction | Certificate of Conformity and EIAPP Certificate | FHYDN2074S90-001-R01 | 2015-12-23 | Original Engine Manufacturer | Commercial | 2073.9 | Category 3 | 3 years / 10,000 hrs |  | 2 Stroke Compression Ignition | 7 |  | Residual Fuel | Direct Injection (Pump-Line-Nozzle, Electronic) | Tier 2 | Tier II | N |  | Inline engine | Turbocharged | Variable Speed - Propulsion - Fixed Pitch Propeller |  |  | 38000 | 3 | Part 1042 | Fixed Turbocharger | Air |  |  |  | 0 | 0.302 | 0 | 0
National Railway Equipment Co. | 2015 | FNREN211.ENP | FNPSN211.ENP | New Submission | Certificate of Conformity Only | FNREN211.ENP-001 | 2015-02-13 |  | Remanufacture System based on Locomotive | [20 empty] | Part 1042 |  |  | 2015 | 2015
AB Volvo Penta | 2015 | FVPXN12.8DCB |  | New Submission | Certificate of Conformity Only | FVPXN12.8DCB-004 | 2014-12-23 | Original Engine Manufacturer | Recreational | 2.1 | Category 1 | 10 years / 1,000 hrs |  | 4 Stroke Compression Ignition | 6 |  | Distillate Diesel Fuel | Direct Injection (Unit Injector, Electronic) | Tier 3 |  | Y | EVPXN12.8DCB | Inline engine | Turbocharged | Recreational Engine - Propulsion (>=37kW) |  |  | 662 | 52 | Part 1042 | Waste Gate Turbocharger | Liquid |  |  |  | 0 | 0.043 | 0.002 | 0.044
AB Volvo Penta | 2015 | FVPXN05.5DAE |  | New Submission | Certificate of Conformity Only | FVPXN05.5DAE-011 | 2014-12-23 | Original Engine Manufacturer | Commercial | 0.9 | Category 1 | Other | 10 years/5000hrs | 4 Stroke Compression Ignition | 6 |  | Distillate Diesel Fuel | Direct Injection (Common Rail) | Tier 3 |  | Y | DVPXN05.5DAE | Inline engine | Turbocharged | Variable Speed - Propulsion - Fixed Pitch Propeller, Variable Speed - Propulsion - Controllable Pitch Propeller, Variable Speed - Auxiliary - Propeller Law, Recreational Engine - Propulsion (>=37kW) |  |  | 243 | 52 | Part 1042 | Fixed Turbocharger | Liquid |  |  |  | 0 | 0 | 0.02 | 0.1
MAN Truck & Bus AG | 2015 | FMNBN12.8CO2 |  | New Submission | Certificate of Conformity Only | FMNBN12.8CO2-004 | 2014-12-05 | Original Engine Manufacturer | Commercial | 2.1 | Category 1 | 10 years / 10,000 hrs |  | 4 Stroke Compression Ignition | 6 |  | Distillate Diesel Fuel | Direct Injection (Common Rail) | Tier 3 |  | Y | EMNBN12.8CO2 | Inline engine | Turbocharged | Variable Speed - Propulsion - Fixed Pitch Propeller, Variable Speed - Propulsion - Controllable Pitch Propeller |  |  | 537 | 42 | Part 1042 | Waste Gate Turbocharger | Liquid |  |  |  | 0 | 0 | 0.03 | 0.21
AB Volvo Penta | 2015 | FVPXN12.8DHB |  | New Submission | Certificate of Conformity Only | FVPXN12.8DHB-001 | 2014-12-23 | Original Engine Manufacturer | Commercial | 2.1 | Category 1 | 10 years / 10,000 hrs |  | 4 Stroke Compression Ignition | 6 |  | Distillate Diesel Fuel | Direct Injection (Unit Injector, Electronic) | Tier 3 |  | Y | CVPXN12.8DHB | Inline engine | Turbocharged | Constant Speed - Propulsion - Controllable Pitch Propeller, Variable Speed - Propulsion - Fixed Pitch Propeller, Variable Speed - Propulsion - Controllable Pitch Propeller, Variable Speed - Auxiliary - Propeller Law |  |  | 441 | 35 | Part 1042 | Waste Gate Turbocharger | Liquid |  |  |  | 0 | 0 | 0.048 | 0.653
Kubota Corporation | 2015 | FKBXN02.4FCC |  | New Submission | Certificate of Conformity Only | FKBXN02.4FCC-001 | 2014-12-23 | Original Engine Manufacturer | Commercial | 0.6 | Category 1 | 7 years / 5,000 hrs |  | 4 Stroke Compression Ignition | 4 |  | Distillate Diesel Fuel | Indirect Injection (Pump-Line-Nozzle, Mechanical) | Tier 3 |  | Y | EKBXN02.4FCC | Inline engine | Naturally aspirated | Constant Speed - Auxiliary |  | Please see separate document "Marine NTE proof for V2403 and V3300.pdf" on Verify. | 29 | 12 | Part 1042 | [5 empty] | 0 | 0 | 0.012 | 0.336
Kubota Corporation | 2015 | FKBXN03.3BCC |  | New Submission | Certificate of Conformity Only | FKBXN03.3BCC-002 | 2014-12-23 | Original Engine Manufacturer | Commercial | 0.8 | Category 1 | 7 years / 5,000 hrs |  | 4 Stroke Compression Ignition | 4 |  | Distillate Diesel Fuel | Indirect Injection (Pump-Line-Nozzle, Mechanical) | Tier 3 |  | Y | EKBXN03.3BCC | Inline engine | Naturally aspirated | Constant Speed - Auxiliary |  | Please see separate document "Marine NTE proof for V2403 and V3300.pdf" on Verify. | 36 | 11 | Part 1042 | [5 empty] | 0 | 0 | 0.012 | 0.336
Mercury Marine | 2015 | FM9XN03.0TDI | FM9XN03.0TDI | Correction | Certificate of Conformity Only | FM9XN03.0TDI-002 | 2014-12-23 | Original Engine Manufacturer | Recreational | 0.4 | Category 1 | 10 years / 1,000 hrs |  | 4 Stroke Compression Ignition | 6 |  | Distillate Diesel Fuel | Direct Injection (Common Rail) | Tier 3 |  | Y | EM9XM03.0TDI | V-shaped engine | Turbocharged | Variable Speed - Propulsion - Fixed Pitch Propeller, Recreational Engine - Propulsion (>=37kW) |  |  | 191 | 62 | Part 1042 | Variable Geometry Turbocharger | Liquid |  |  |  | 0.04 | 0.29 | 0.067 | 1.07
Rolls-Royce Solutions America Inc | 2015 | FMDDN76.3MTK | SERIES 4000-04 | New Submission | Certificate of Conformity Only | FMDDN76.3MTK-001 | 2014-12-03 | Original Engine Manufacturer | Commercial | 4.7 | Category 1 | 10 years / 10,000 hrs |  | 4 Stroke Compression Ignition | 8 |  | Distillate Diesel Fuel | Direct Injection (Common Rail) | Tier 3 |  | Y | EMDDN76.3MTK | V-shaped engine | Turbocharged | Constant Speed - Propulsion - Controllable Pitch Propeller, Variable Speed - Propulsion - Fixed Pitch Propeller, Variable Speed - Propulsion - Controllable Pitch Propeller |  |  | 1999 | 26 | Part 1042 | Fixed Turbocharger | Liquid |  |  |  | 0.125 | 0 | 0.02 | 0.03
Progress Rail Locomotive Inc. | 2015 | FEMDN233.TT3 | 710G7C | New Submission | Certificate of Conformity Only | FEMDN233.TT3-007 | 2015-02-27 | Original Engine Manufacturer | Remanufacture System | 11.6 | Category 2 | 10 years / 20,000 hrs |  | 2 Stroke Compression Ignition | 20 |  | Distillate Diesel Fuel | Direct Injection (Unit Injector, Electronic) |  |  | Y | CEMDN233.TT3 | V-shaped engine | Turbocharged | Variable Speed - Propulsion - Fixed Pitch Propeller |  |  | 4429 | 19 | Part 1042 | Fixed Turbocharger | Liquid | 1986 | 2011 |  | 0 | 0 | 0 | 0.043
Progress Rail Locomotive Inc. | 2015 | FEMDN233.TT3 | 710G7C | New Submission | Certificate of Conformity Only | FEMDN233.TT3-007 | 2015-02-27 | Original Engine Manufacturer | Remanufacture System | 11.6 | Category 2 | 10 years / 20,000 hrs |  | 2 Stroke Compression Ignition | 8 |  | Distillate Diesel Fuel | Direct Injection (Unit Injector, Electronic) |  |  | Y | CEMDN233.TT3 | V-shaped engine | Turbocharged | Variable Speed - Propulsion - Fixed Pitch Propeller |  |  | 4429 | 19 | Part 1042 | Fixed Turbocharger | Liquid | 1986 | 2011 |  | 0 | 0 | 0 | 0.043
Progress Rail Locomotive Inc. | 2015 | FEMDN169.RT2 | 645E | New Submission | Certificate of Conformity Only | FEMDN169.RT2-009 | 2015-03-06 | Original Engine Manufacturer | Remanufacture System | 10.5 | Category 2 | 10 years / 20,000 hrs |  | 2 Stroke Compression Ignition | 16 |  | Distillate Diesel Fuel | Direct Injection (Unit Injector, Electronic) |  |  | Y | AEMDN169.RT2 | V-shaped engine | Naturally aspirated | Constant Speed - Auxiliary, Stationary - Other |  |  | 1723 | 10 | Part 1042 |  |  | 1973 | 2000 |  | 0 | 0 | 0.015 | 0.043
Progress Rail Locomotive Inc. | 2015 | FEMDN169.RT2 | 645E | New Submission | Certificate of Conformity Only | FEMDN169.RT2-009 | 2015-03-06 | Original Engine Manufacturer | Remanufacture System | 10.5 | Category 2 | 10 years / 20,000 hrs |  | 2 Stroke Compression Ignition | 8 |  | Distillate Diesel Fuel | Direct Injection (Unit Injector, Electronic) |  |  | Y | AEMDN169.RT2 | V-shaped engine | Naturally aspirated | Constant Speed - Auxiliary, Stationary - Other |  |  | 1723 | 10 | Part 1042 |  |  | 1973 | 2000 |  | 0 | 0 | 0.015 | 0.043
AB Volvo Penta | 2015 | FVPXN02.4DCB |  | Running Change | Certificate of Conformity Only | FVPXN02.4DCB-010 | 2014-12-23 | Original Engine Manufacturer | Recreational | 0.4 | Category 1 | 10 years / 1,000 hrs |  | 4 Stroke Compression Ignition | 5 |  | Distillate Diesel Fuel | Direct Injection (Unit Injector, Electronic) | Tier 3 |  | N |  | Inline engine | Turbocharged | Recreational Engine - Propulsion (>=37kW) |  |  | 162 | 67 | Part 1042 | Variable Geometry Turbocharger | Liquid |  |  |  | 0.005 | 0.016 | 0.01 | 0.053
Beta Marine Ltd | 2015 | FBTAN01.5CMA | BETA38 | Running Change | Certificate of Conformity Only | FBTAN01.5CMA-005-R01 | 2015-02-06 | Post-manufacture Marinizer | Commercial | 0.3 | Category 1 | 5 years / 3,000 hrs |  | 4 Stroke Compression Ignition | 3 |  | Distillate Diesel Fuel | Indirect Injection (Pump-Line-Nozzle, Mechanical) | Tier 3 |  | N |  | Inline engine | Naturally aspirated | Variable Speed - Auxiliary - Propeller Law |  | 41 CFR 1042 NTE mode using NTE zone for commercial CI marine engines per 1042.505(b)(1) as engine under 37kW. | 27 | 20 | Part 1042 | [5 empty] | 0 | 0 | 0 | 0
Beta Marine Ltd | 2015 | FBTAN01.5CMA | BETA38 | Running Change | Certificate of Conformity Only | FBTAN01.5CMA-005-R01 | 2015-02-06 | Post-manufacture Marinizer | Commercial | 0.3 | Category 1 | 5 years / 3,000 hrs |  | 4 Stroke Compression Ignition | 4 |  | Distillate Diesel Fuel | Indirect Injection (Pump-Line-Nozzle, Mechanical) | Tier 3 |  | N |  | Inline engine | Naturally aspirated | Variable Speed - Auxiliary - Propeller Law |  | 41 CFR 1042 NTE mode using NTE zone for commercial CI marine engines per 1042.505(b)(1) as engine under 37kW. | 27 | 20 | Part 1042 | [5 empty] | 0 | 0 | 0 | 0
Beta Marine Ltd | 2014 | EBTAN01.5BCD | BETA38 | Correction | Certificate of Conformity Only | EBTAN01.5BCD-001 | 2014-11-04 | Post-manufacture Marinizer | Recreational | 0.3 | Category 1 | 10 years / 1,000 hrs |  | 4 Stroke Compression Ignition | 4 |  | Distillate Diesel Fuel | Indirect Injection (Pump-Line-Nozzle, Mechanical) | Tier 3 |  | N |  | Inline engine | Naturally aspirated | Variable Speed - Propulsion - Fixed Pitch Propeller |  | 41 CFR 1042 NTE mode using NTE zone for commercial CI marine engines per 1042.505(b)(1) as engine under 37kW. | 27 | 20 | Part 1042 | [5 empty] | 0 | 0 | 0 | 0
Wabtec Transportation Systems, LLC | 2014 | EGETN15.7EMF | XL250YDB | Field Fix | EIAPP Certificate Only | EGETN15.7EMF-001-R01 | 2017-04-28 | Original Engine Manufacturer | Commercial | 15.7 | Category 2 | 10 years / 20,000 hrs |  | 4 Stroke Compression Ignition | 8 |  | Distillate Diesel Fuel | Direct Injection (Unit Injector, Electronic) |  | Tier II | N |  | Inline engine | Turbocharged | Constant Speed - Auxiliary |  | Under 40 CFR, Part 1043 (IMO Annex VI, NOx emissions) there are no NTE's. | 1998 | 18 |  | Other | Both
Shuyler Line Navigation Company, Inc | 2014 | ESYNN28.9AUX | SQE-MAN 6L16/24 | Correction | EIAPP Certificate Only | ESYNN28.9AUX-002 | 2025-05-15 | Independent Commercial Importer | Commercial | 4.8 | Category 2 | 10 years / 10,000 hrs |  | 4 Stroke Compression Ignition | 6 |  | Distillate Diesel Fuel | Direct Injection (Pump-Line-Nozzle, Mechanical) |  | Tier II | N |  | Inline engine | Turbocharged | Constant Speed - Auxiliary |  |  | 660 | 23 |  | Fixed Turbocharger | Liquid
Wabtec Transportation Systems, LLC | 2014 | EGETN15.7EMF | XL250YDB | Field Fix | EIAPP Certificate Only | EGETN15.7EMF-001-R01 | 2017-04-28 | Original Engine Manufacturer | Commercial | 15.7 | Category 2 | 10 years / 20,000 hrs |  | 4 Stroke Compression Ignition | 8 |  | Distillate Diesel Fuel | Direct Injection (Unit Injector, Electronic) |  | Tier II | N |  | Inline engine | Turbocharged | Variable Speed - Propulsion - Fixed Pitch Propeller, Variable Speed - Propulsion - Controllable Pitch Propeller, Variable Speed - Auxiliary - Propeller Law |  | Under 40 CFR, Part 1043 (IMO Annex VI, NOx emissions) there are no NTE's. | 1998 | 18 |  | Other | Both
C.M.D. COSTRUZIONI MOTORI DIESEL S.p.A. | 2014 | ECMDN1.25HPE | 1,3HPE | New Submission | Certificate of Conformity Only | ECMDN1.25HPE-001 | 2014-11-14 | Post-manufacture Marinizer | Recreational | 0.3 | Category 1 | 10 years / 1,000 hrs |  | 4 Stroke Compression Ignition | 4 |  | Distillate Diesel Fuel | Direct Injection (Common Rail) | Tier 3 |  | N |  | Inline engine | Turbocharged | Recreational Engine - Propulsion (>=37kW) |  | The engine family complies with the following NTE: 1.2 x STD, 1.5 x STD and 1.9 x STD. NTE definition of test points is expressed inside attached document "NTE and DF letter.pdf". | 95 | 76 | Part 1042 | Variable Geometry Turbocharger | Liquid |  |  |  | 0.06 | 0.15 | 0.03 | 0.68
FPT Industrial S.p.A. | 2014 | EFPXN08.7R3A |  | New Submission | Certificate of Conformity and EIAPP Certificate | EFPXN08.7R3A-001 | 2014-12-23 | Original Engine Manufacturer | Recreational | 1.4 | Category 1 | 10 years / 1,000 hrs |  | 4 Stroke Compression Ignition | 6 |  | Distillate Diesel Fuel | Direct Injection (Common Rail) | Tier 3 | Tier II | Y | EFPXN08.7R3A | Inline engine | Turbocharged | Variable Speed - Propulsion - Fixed Pitch Propeller |  |  | 478 | 55 | Part 1042 | Waste Gate Turbocharger | Liquid |  |  |  | 0.04 | 0.07 | 0.02 | 0
Wabtec Transportation Systems, LLC | 2014 | EGETN15.7EMF | XL250YDB | Field Fix | EIAPP Certificate Only | EGETN15.7EMF-001-R01 | 2017-04-28 | Original Engine Manufacturer | Commercial | 15.7 | Category 2 | 10 years / 20,000 hrs |  | 4 Stroke Compression Ignition | 6 |  | Distillate Diesel Fuel | Direct Injection (Unit Injector, Electronic) |  | Tier II | N |  | Inline engine | Turbocharged | Variable Speed - Propulsion - Fixed Pitch Propeller, Variable Speed - Propulsion - Controllable Pitch Propeller, Variable Speed - Auxiliary - Propeller Law |  | Under 40 CFR, Part 1043 (IMO Annex VI, NOx emissions) there are no NTE's. | 1998 | 18 |  | Other | Both
Wabtec Transportation Systems, LLC | 2014 | EGETN15.7EMF | XL250YDB | Field Fix | EIAPP Certificate Only | EGETN15.7EMF-001-R01 | 2017-04-28 | Original Engine Manufacturer | Commercial | 15.7 | Category 2 | 10 years / 20,000 hrs |  | 4 Stroke Compression Ignition | 8 |  | Distillate Diesel Fuel | Direct Injection (Unit Injector, Electronic) |  | Tier II | N |  | Inline engine | Turbocharged | Constant Speed - Propulsion - Controllable Pitch Propeller, Variable Speed - Propulsion - Fixed Pitch Propeller, Variable Speed - Propulsion - Controllable Pitch Propeller |  | Under 40 CFR, Part 1043 (IMO Annex VI, NOx emissions) there are no NTE's. | 1998 | 18 |  | Other | Both
Shuyler Line Navigation Company, Inc | 2014 | ESYNN0223MDE | YMD-S40EB-14-6 | Correction | EIAPP Certificate Only | ESYNN0223MDE-001 | 2025-05-15 | Independent Commercial Importer | Commercial | 222.4 | Category 3 | 3 years / 10,000 hrs |  | 2 Stroke Compression Ignition | 6 |  | Distillate Diesel Fuel | Direct Injection (Pump-Line-Nozzle, Electronic) |  | Tier II | N |  | Inline engine | Turbocharged | Variable Speed - Propulsion - Fixed Pitch Propeller |  |  | 5460 | 4 |  | Fixed Turbocharger | Liquid
Progress Rail Locomotive Inc. | 2014 | EEMDN233.GT3 | 710G5C | New Submission | Certificate of Conformity and EIAPP Certificate | EEMDN233.GT3-001 | 2018-10-31 | Original Engine Manufacturer | Commercial | 11.6 | Category 2 | 10 years / 20,000 hrs |  | 2 Stroke Compression Ignition | 16 |  | Distillate Diesel Fuel | Direct Injection (Unit Injector, Electronic) | Tier 3 | Tier II | N |  | V-shaped engine | Turbocharged | Variable Speed - Propulsion - Fixed Pitch Propeller |  | We evaluated NTE, compliance by determining emissions rates at points around the boundaries of the NTE zone. 750 RPM E3 kW - 4 mode points , - 6 NTE points The tests complied with 1042.101 for category 2, marine emission standards for the duty cycle mode points and the NTE points. | 2758 | 15 | Part 1042 | Fixed Turbocharger | Liquid |  |  |  | 0 | 0 | 0 | 0.043
United States Marine Management Inc. | 2014 | ENFKN435.0DJ | 6S50ME-B-2014-B9.2 | Correction | Certificate of Conformity and EIAPP Certificate | ENFKN435.0DJ-001 | 2024-11-13 | Original Engine Manufacturer | Commercial | 434.7 | Category 3 | 3 years / 10,000 hrs |  | 2 Stroke Compression Ignition | 6 |  | Other | Direct Injection (Pump-Line-Nozzle, Electronic) | Tier 2 | Tier II | N |  | Inline engine | Turbocharged | Variable Speed - Propulsion - Fixed Pitch Propeller |  |  | 7240 | 3 | Part 1042 | Fixed Turbocharger | Liquid |  |  |  | 0.3 | 0.26 | 0 | 0.09
Crowley Maritime Corporation | 2014 | ECWLN83.5001 |  | Correction | EIAPP Certificate Only | ECWLN83.5001-002 | 2023-04-05 | Original Engine Manufacturer | Commercial | 11.9 | Category 2 | 10 years / 20,000 hrs |  | 4 Stroke Compression Ignition | 5 |  | Distillate Diesel Fuel | Direct Injection (Pump-Line-Nozzle, Mechanical) |  | Tier II | N |  | Inline engine | Turbocharged | Constant Speed - Auxiliary |  |  | 994 | 12 |  | Fixed Turbocharger | Air
Crowley Maritime Corporation | 2014 | ECWLN0321001 |  | Correction | Certificate of Conformity and EIAPP Certificate | ECWLN0321001-001-R02 | 2023-01-17 | Original Engine Manufacturer | Commercial | 321 | Category 3 | 3 years / 10,000 hrs |  | 2 Stroke Compression Ignition | 6 |  | Distillate Diesel Fuel | Direct Injection (Pump-Line-Nozzle, Electronic) | Tier 2 | Tier II | N |  | Inline engine | Turbocharged | Variable Speed - Propulsion - Controllable Pitch Propeller |  |  | 8280 | 4 | Part 1042 | Fixed Turbocharger | Liquid |  |  |  | 0.3 | 0.26 |  | 0.09
Wabtec Transportation Systems, LLC | 2014 | EGETN15.7EMF | XL250YDB | Field Fix | EIAPP Certificate Only | EGETN15.7EMF-001-R01 | 2017-04-28 | Original Engine Manufacturer | Commercial | 15.7 | Category 2 | 10 years / 20,000 hrs |  | 4 Stroke Compression Ignition | 6 |  | Distillate Diesel Fuel | Direct Injection (Unit Injector, Electronic) |  | Tier II | N |  | Inline engine | Turbocharged | Constant Speed - Auxiliary |  | Under 40 CFR, Part 1043 (IMO Annex VI, NOx emissions) there are no NTE's. | 1998 | 18 |  | Other | Both
Crowley Maritime Corporation | 2014 | ECWLN71.6001 | 6L23/30H | Correction | EIAPP Certificate Only | ECWLN71.6001-003 | 2024-03-12 | Original Engine Manufacturer | Commercial | 11.9 | Category 2 | 3 years / 10,000 hrs |  | 4 Stroke Compression Ignition | 6 |  | Distillate Diesel Fuel | Direct Injection (Pump-Line-Nozzle, Mechanical) |  | Tier II | N |  | Inline engine | Turbocharged | Constant Speed - Auxiliary |  |  | 1050 | 15 |  | Fixed Turbocharger | Air
Beta Marine Ltd | 2014 | EBTAN01.5BCD | BETA38 | Correction | Certificate of Conformity Only | EBTAN01.5BCD-001 | 2014-11-04 | Post-manufacture Marinizer | Recreational | 0.3 | Category 1 | 10 years / 1,000 hrs |  | 4 Stroke Compression Ignition | 3 |  | Distillate Diesel Fuel | Indirect Injection (Pump-Line-Nozzle, Mechanical) | Tier 3 |  | N |  | Inline engine | Naturally aspirated | Variable Speed - Propulsion - Fixed Pitch Propeller |  | 41 CFR 1042 NTE mode using NTE zone for commercial CI marine engines per 1042.505(b)(1) as engine under 37kW. | 27 | 20 | Part 1042 | [5 empty] | 0 | 0 | 0 | 0
Wabtec Transportation Systems, LLC | 2014 | EGETN15.7EMF | XL250YDB | Field Fix | EIAPP Certificate Only | EGETN15.7EMF-001-R01 | 2017-04-28 | Original Engine Manufacturer | Commercial | 15.7 | Category 2 | 10 years / 20,000 hrs |  | 4 Stroke Compression Ignition | 6 |  | Distillate Diesel Fuel | Direct Injection (Unit Injector, Electronic) |  | Tier II | N |  | Inline engine | Turbocharged | Constant Speed - Propulsion - Controllable Pitch Propeller, Variable Speed - Propulsion - Controllable Pitch Propeller, Variable Speed - Auxiliary - Propeller Law |  | Under 40 CFR, Part 1043 (IMO Annex VI, NOx emissions) there are no NTE's. | 1998 | 18 |  | Other | Both
Crowley Maritime Corporation | 2014 | ECWLN83.5001 |  | Correction | EIAPP Certificate Only | ECWLN83.5001-002 | 2023-04-05 | Original Engine Manufacturer | Commercial | 11.9 | Category 2 | 10 years / 20,000 hrs |  | 4 Stroke Compression Ignition | 7 |  | Distillate Diesel Fuel | Direct Injection (Pump-Line-Nozzle, Mechanical) |  | Tier II | N |  | Inline engine | Turbocharged | Constant Speed - Auxiliary |  |  | 994 | 12 |  | Fixed Turbocharger | Air
Crowley Maritime Corporation | 2014 | ECWLN71.6001 | 6L23/30H | New Submission | EIAPP Certificate Only | ECWLN71.6001-003 | 2024-03-12 | Original Engine Manufacturer | Commercial | 11.9 | Category 2 | 3 years / 10,000 hrs |  | 4 Stroke Compression Ignition | 6 |  | Distillate Diesel Fuel | Direct Injection (Pump-Line-Nozzle, Mechanical) |  | Tier II | N |  | Inline engine | Turbocharged | Constant Speed - Auxiliary |  |  | 1050 | 15 |  | Fixed Turbocharger | Air
Crowley Maritime Corporation | 2014 | ECWLN0434701 | 6S50ME-B9.3 | Correction | Certificate of Conformity and EIAPP Certificate | ECWLN0434701-004 | 2024-06-17 | Original Engine Manufacturer | Commercial | 434.7 | Category 3 | 3 years / 10,000 hrs |  | 2 Stroke Compression Ignition | 6 |  | Distillate Diesel Fuel | Direct Injection (Pump-Line-Nozzle, Electronic) | Tier 2 | Tier II | N |  | Inline engine | Turbocharged | Variable Speed - Propulsion - Fixed Pitch Propeller |  |  | 7211 | 3 | Part 1042 | Fixed Turbocharger | Liquid |  |  |  | 0.3 | 0.26 |  | 0.09
United States Marine Management Inc. | 2014 | ENFKN435.0DJ | 6S50ME-B-2014-B9.2 | Correction | Certificate of Conformity and EIAPP Certificate | ENFKN435.0DJ-001 | 2024-11-13 | Original Engine Manufacturer | Commercial | 434.7 | Category 3 | 3 years / 10,000 hrs |  | 2 Stroke Compression Ignition | 6 |  | Distillate Diesel Fuel | Direct Injection (Pump-Line-Nozzle, Electronic) | Tier 2 | Tier II | N |  | Inline engine | Turbocharged | Variable Speed - Propulsion - Fixed Pitch Propeller |  |  | 7240 | 3 | Part 1042 | Fixed Turbocharger | Liquid |  |  |  | 0.3 | 0.26 | 0 | 0.09
C.M.D. COSTRUZIONI MOTORI DIESEL S.p.A. | 2014 | ECMDN1.25HPE | 1,3HPE | Correction | Certificate of Conformity Only | ECMDN1.25HPE-001 | 2014-11-14 | Post-manufacture Marinizer | Recreational | 0.3 | Category 1 | 10 years / 1,000 hrs |  | 4 Stroke Compression Ignition | 4 |  | Distillate Diesel Fuel | Direct Injection (Common Rail) | Tier 3 |  | N |  | Inline engine | Turbocharged | Recreational Engine - Propulsion (>=37kW) |  | The engine family complies with the following NTE: 1.2 x STD, 1.5 x STD and 1.9 x STD. NTE definition of test points is expressed inside attached document "NTE and DF letter.pdf". | 95 | 76 | Part 1042 | Variable Geometry Turbocharger | Liquid |  |  |  | 0.06 | 0.15 | 0.03 | 0.68
STX Engine Co., Ltd. | 2013 | DSTXN11.9001 | L23 16 90 D2 E2 | Correction | EIAPP Certificate Only | DSTXN11.9001-001 | 2021-09-03 | Original Engine Manufacturer | Commercial | 11.9 | Category 2 |  |  | 4 Stroke Compression Ignition | 6 |  | Distillate Diesel Fuel | Indirect Injection (Pump-Line-Nozzle, Mechanical) |  | Tier II | N |  | Inline engine | Turbocharged | Constant Speed - Auxiliary |  |  | 960 | 13 |  | Fixed Turbocharger | Liquid
Shuyler Line Navigation Company, Inc | 2013 | DSYNN0392MDE | MAN B&W 6S50MC-C | Correction | Certificate of Conformity and EIAPP Certificate | DSYNN0392MDE-002 | 2022-01-19 | Independent Commercial Importer | Commercial | 392.6 | Category 3 | 3 years / 10,000 hrs |  | 2 Stroke Compression Ignition | 6 |  | Distillate Diesel Fuel | Direct Injection (Pump-Line-Nozzle, Mechanical) | Tier 2 | Tier II | N |  | Inline engine | Turbocharged | Variable Speed - Propulsion - Fixed Pitch Propeller |  |  | 9480 | 4 | Part 1042 | Fixed Turbocharger | Liquid |  |  |  | 0.3 | 0.26 |  | 0.09
Shuyler Line Navigation Company, Inc | 2013 | DSYNN71.4SEV | DOOSAN-L23/30H-12-05 | Correction | EIAPP Certificate Only | DSYNN71.4SEV-001 | 2021-12-17 | Independent Commercial Importer | Commercial | 11.9 | Category 2 | 10 years / 20,000 hrs |  | 4 Stroke Compression Ignition | 5 |  | Distillate Diesel Fuel | Direct Injection (Unit Injector, Mechanical) |  | Tier II | N |  | Inline engine | Turbocharged | Constant Speed - Auxiliary |  |  | 650 | 11 |  | Fixed Turbocharger | Liquid
Caterpillar Motoren GmbH & Co. KG | 2012 | CCATN33.7CLE |  | New Submission | Certificate of Conformity and EIAPP Certificate | CCATN33.7CLE-001 | 2018-10-03 | Original Engine Manufacturer | Commercial | 33.7 | Category 3 | 3 years / 10,000 hrs |  | 4 Stroke Compression Ignition | 12 |  | Distillate Diesel Fuel | Direct Injection (Pump-Line-Nozzle, Mechanical) | Tier 2 | Tier II | N |  | V-shaped engine | Turbocharged | Constant Speed - Auxiliary |  |  | 5760 | 14 | Part 1042 | Fixed Turbocharger | Liquid |  |  |  | 0 | 0 | 0 | 1.3
Caterpillar Motoren GmbH & Co. KG | 2012 | CCATN33.7CLE |  | New Submission | Certificate of Conformity and EIAPP Certificate | CCATN33.7CLE-001 | 2018-10-03 | Original Engine Manufacturer | Commercial | 33.7 | Category 3 | 3 years / 10,000 hrs |  | 4 Stroke Compression Ignition | 12 |  | Distillate Diesel Fuel | Direct Injection (Pump-Line-Nozzle, Mechanical) | Tier 2 | Tier II | N |  | V-shaped engine | Turbocharged | Constant Speed - Propulsion - Controllable Pitch Propeller |  |  | 5760 | 14 | Part 1042 | Fixed Turbocharger | Liquid |  |  |  | 0 | 0 | 0 | 1.3
Federated Maritime | 2012 | CFMTN0321MDE | MAN B&W 6S46MC-C | Correction | EIAPP Certificate Only | CFMTN0321MDE-001 | 2025-04-16 | Independent Commercial Importer | Commercial | 321 | Category 3 | 3 years / 10,000 hrs |  | 2 Stroke Compression Ignition | 6 |  | Distillate Diesel Fuel | Direct Injection (Pump-Line-Nozzle, Mechanical) |  | Tier II | N |  | Inline engine | Turbocharged | Variable Speed - Propulsion - Fixed Pitch Propeller |  |  | 7860 | 4 |  | Fixed Turbocharger | Liquid
APL Maritime. ltd. | 2011 | BAPMN21.7AUX | DOOSAN-L27/38-11-02 | New Submission | EIAPP Certificate Only | BAPMN21.7AUX-001 | 2018-05-29 | Independent Commercial Importer | Commercial | 21.7 | Category 2 | 3 years / 10,000 hrs |  | 4 Stroke Compression Ignition | 9 |  | Distillate Diesel Fuel | Direct Injection (Pump-Line-Nozzle, Mechanical) |  | Tier II | N |  | Inline engine | Turbocharged | Constant Speed - Auxiliary |  |  | 2970 | 15 |  | Fixed Turbocharger | Liquid
Wabtec Transportation Systems, LLC | 2011 | BGETN15.7EML | XL250Y | Field Fix | EIAPP Certificate Only | BGETN15.7EML-003-R01 | 2017-04-28 | Original Engine Manufacturer | Commercial | 15.7 | Category 2 | 10 years / 20,000 hrs |  | 4 Stroke Compression Ignition | 6 |  | Distillate Diesel Fuel | Direct Injection (Unit Injector, Electronic) |  | Tier II | N |  | Inline engine | Turbocharged | Variable Speed - Auxiliary - Non Propeller Law (>=19kW) |  | Under 40 CFR, Part 1043 (IMO Annex VI, NOx emissions) there are no NTE's. | 2230 | 18 |  | Fixed Turbocharger | Both
Wabtec Transportation Systems, LLC | 2011 | BGETN10.9EMB | XXV228Y | Field Fix | EIAPP Certificate Only | BGETN10.9EMB-002-R03 | 2017-04-27 | Original Engine Manufacturer | Commercial | 10.9 | Category 2 | 10 years / 20,000 hrs |  | 4 Stroke Compression Ignition | 12 |  | Distillate Diesel Fuel | Direct Injection (Unit Injector, Electronic) |  | Tier II | N |  | V-shaped engine | Turbocharged | Variable Speed - Auxiliary - Non Propeller Law (>=19kW) |  | Under 40 CFR, Part 1043 (IMO Annex VI, NOx emissions) there are no NTE's. | 2790 | 17 |  | Fixed Turbocharger | Both
Wabtec Transportation Systems, LLC | 2011 | BGETN15.7EML | XL250Y | Field Fix | EIAPP Certificate Only | BGETN15.7EML-003-R01 | 2017-04-28 | Original Engine Manufacturer | Commercial | 15.7 | Category 2 | 10 years / 20,000 hrs |  | 4 Stroke Compression Ignition | 8 |  | Distillate Diesel Fuel | Direct Injection (Unit Injector, Electronic) |  | Tier II | N |  | Inline engine | Turbocharged | Constant Speed - Propulsion - Controllable Pitch Propeller, Variable Speed - Propulsion - Controllable Pitch Propeller, Variable Speed - Auxiliary - Propeller Law |  | Under 40 CFR, Part 1043 (IMO Annex VI, NOx emissions) there are no NTE's. | 2230 | 18 |  | Other | Both
STX Engine Co., Ltd. | 2011 | BSTXN10.7001 | L21 20 90 D2 LN | Correction | EIAPP Certificate Only | BSTXN10.7001-001 | 2021-10-29 | Original Engine Manufacturer | Commercial | 10.7 | Category 2 |  |  | 4 Stroke Compression Ignition | 9 |  | Distillate Diesel Fuel | Indirect Injection (Pump-Line-Nozzle, Mechanical) |  | Tier II | N |  | Inline engine | Turbocharged | Constant Speed - Auxiliary |  |  | 1800 | 19 |  | Fixed Turbocharger | Liquid
Hyundai Heavy Industries Co.,Ltd. | 2011 | BHYDN0908L70 | 7L70ME-C-2011-01 | Correction | Certificate of Conformity and EIAPP Certificate | BHYDN0908L70-001 | 2023-12-04 | Original Engine Manufacturer | Commercial | 908.2 | Category 3 | 3 years / 10,000 hrs |  | 2 Stroke Compression Ignition | 7 |  | Distillate Diesel Fuel | Direct Injection (Pump-Line-Nozzle, Electronic) | Tier 2 | Tier II | N |  | Inline engine | Turbocharged | Constant Speed - Propulsion - Controllable Pitch Propeller |  |  | 22890 | 4 | Part 1042 | Fixed Turbocharger | Air |  |  |  | 0 | 0.287 | 0 | 0
APL Maritime. ltd. | 2011 | BAPMN1810MDE | HYUNDAI-WARTSILA 10RTFLEX | New Submission | Certificate of Conformity and EIAPP Certificate | BAPMN1810MDE-002 | 2018-05-29 | Independent Commercial Importer | Commercial | 1809.5 | Category 3 | 3 years / 10,000 hrs |  | 2 Stroke Compression Ignition | 10 |  | Distillate Diesel Fuel | Direct Injection (Common Rail) | Tier 2 | Tier II | N |  | Inline engine | Turbocharged | Variable Speed - Propulsion - Fixed Pitch Propeller |  |  | 57200 | 3 | Part 1042 | Fixed Turbocharger | Liquid |  |  |  | 0.3 | 0.26 |  | 0.09
Wabtec Transportation Systems, LLC | 2011 | BGETN10.9EMB | XXV228Y | Field Fix | EIAPP Certificate Only | BGETN10.9EMB-002-R03 | 2017-04-27 | Original Engine Manufacturer | Commercial | 10.9 | Category 2 | 10 years / 20,000 hrs |  | 4 Stroke Compression Ignition | 12 |  | Distillate Diesel Fuel | Direct Injection (Unit Injector, Electronic) |  | Tier II | N |  | V-shaped engine | Turbocharged | Variable Speed - Propulsion - Fixed Pitch Propeller, Variable Speed - Propulsion - Controllable Pitch Propeller, Variable Speed - Auxiliary - Propeller Law, Stationary - Fire Pump |  | Under 40 CFR, Part 1043 (IMO Annex VI, NOx emissions) there are no NTE's. | 2790 | 17 |  | Fixed Turbocharger | Both
Wabtec Transportation Systems, LLC | 2011 | BGETN15.7EML | XL250Y | Field Fix | EIAPP Certificate Only | BGETN15.7EML-003-R01 | 2017-04-28 | Original Engine Manufacturer | Commercial | 15.7 | Category 2 | 10 years / 20,000 hrs |  | 4 Stroke Compression Ignition | 6 |  | Distillate Diesel Fuel | Direct Injection (Unit Injector, Electronic) |  | Tier II | N |  | Inline engine | Turbocharged | Variable Speed - Propulsion - Fixed Pitch Propeller, Variable Speed - Propulsion - Controllable Pitch Propeller, Variable Speed - Auxiliary - Propeller Law |  | Under 40 CFR, Part 1043 (IMO Annex VI, NOx emissions) there are no NTE's. | 2230 | 18 |  | Fixed Turbocharger | Both
APL Maritime. ltd. | 2011 | BAPMN21.7AUX | DOOSAN-L27/38-11-02 | New Submission | EIAPP Certificate Only | BAPMN21.7AUX-001 | 2018-05-29 | Independent Commercial Importer | Commercial | 21.7 | Category 2 | 3 years / 10,000 hrs |  | 4 Stroke Compression Ignition | 8 |  | Distillate Diesel Fuel | Direct Injection (Pump-Line-Nozzle, Mechanical) |  | Tier II | N |  | Inline engine | Turbocharged | Constant Speed - Auxiliary |  |  | 2970 | 15 |  | Fixed Turbocharger | Liquid
Wabtec Transportation Systems, LLC | 2011 | BGETN15.7EML | XL250Y | Field Fix | EIAPP Certificate Only | BGETN15.7EML-003-R01 | 2017-04-28 | Original Engine Manufacturer | Commercial | 15.7 | Category 2 | 10 years / 20,000 hrs |  | 4 Stroke Compression Ignition | 8 |  | Distillate Diesel Fuel | Direct Injection (Unit Injector, Electronic) |  | Tier II | N |  | Inline engine | Turbocharged | Variable Speed - Propulsion - Fixed Pitch Propeller, Variable Speed - Propulsion - Controllable Pitch Propeller, Variable Speed - Auxiliary - Propeller Law |  | Under 40 CFR, Part 1043 (IMO Annex VI, NOx emissions) there are no NTE's. | 2230 | 18 |  | Other | Both
American Roll-On Roll-Off Carrier, LLC | 2011 | BARRN0679AHN | 8S60ME-C8 | Correction | EIAPP Certificate Only | BARRN0679AHN-001 | 2025-05-07 | Independent Commercial Importer | Commercial | 678.5 | Category 3 | 3 years / 10,000 hrs |  | 2 Stroke Compression Ignition | 8 |  | Distillate Diesel Fuel | Direct Injection (Pump-Line-Nozzle, Electronic) |  | Tier II | N |  | Inline engine | Turbocharged | Variable Speed - Propulsion - Fixed Pitch Propeller |  |  | 19040 | 4 |  | Fixed Turbocharger | Liquid
APL Maritime. ltd. | 2011 | BAPMN21.7AUX | DOOSAN-L27/38-11-02 | New Submission | EIAPP Certificate Only | BAPMN21.7AUX-001 | 2018-05-29 | Independent Commercial Importer | Commercial | 21.7 | Category 2 | 3 years / 10,000 hrs |  | 4 Stroke Compression Ignition | 5 |  | Distillate Diesel Fuel | Direct Injection (Pump-Line-Nozzle, Mechanical) |  | Tier II | N |  | Inline engine | Turbocharged | Constant Speed - Auxiliary |  |  | 2970 | 15 |  | Fixed Turbocharger | Liquid
Wabtec Transportation Systems, LLC | 2011 | BGETN10.9EMB | XXV228Y | Field Fix | EIAPP Certificate Only | BGETN10.9EMB-002-R03 | 2017-04-27 | Original Engine Manufacturer | Commercial | 10.9 | Category 2 | 10 years / 20,000 hrs |  | 4 Stroke Compression Ignition | 16 |  | Distillate Diesel Fuel | Direct Injection (Unit Injector, Electronic) |  | Tier II | N |  | V-shaped engine | Turbocharged | Constant Speed - Propulsion - Controllable Pitch Propeller, Constant Speed - Auxiliary, Variable Speed - Propulsion - Controllable Pitch Propeller |  | Under 40 CFR, Part 1043 (IMO Annex VI, NOx emissions) there are no NTE's. | 2790 | 17 |  | Waste Gate Turbocharger | Both
Wabtec Transportation Systems, LLC | 2011 | BGETN10.9EMB | XXV228Y | Field Fix | EIAPP Certificate Only | BGETN10.9EMB-002-R03 | 2017-04-27 | Original Engine Manufacturer | Commercial | 10.9 | Category 2 | 10 years / 20,000 hrs |  | 4 Stroke Compression Ignition | 8 |  | Distillate Diesel Fuel | Direct Injection (Unit Injector, Electronic) |  | Tier II | N |  | V-shaped engine | Turbocharged | Variable Speed - Auxiliary - Non Propeller Law (>=19kW), Stationary - Other |  | Under 40 CFR, Part 1043 (IMO Annex VI, NOx emissions) there are no NTE's. | 2790 | 17 |  | Fixed Turbocharger | Both
Wabtec Transportation Systems, LLC | 2011 | BGETN15.7EML | XL250Y | Field Fix | EIAPP Certificate Only | BGETN15.7EML-003-R01 | 2017-04-28 | Original Engine Manufacturer | Commercial | 15.7 | Category 2 | 10 years / 20,000 hrs |  | 4 Stroke Compression Ignition | 8 |  | Distillate Diesel Fuel | Direct Injection (Unit Injector, Electronic) |  | Tier II | N |  | Inline engine | Turbocharged | Variable Speed - Auxiliary - Non Propeller Law (>=19kW) |  | Under 40 CFR, Part 1043 (IMO Annex VI, NOx emissions) there are no NTE's. | 2230 | 18 |  | Other | Both
APL Maritime. ltd. | 2011 | BAPMN21.7AUX | DOOSAN-L27/38-11-02 | New Submission | EIAPP Certificate Only | BAPMN21.7AUX-001 | 2018-05-29 | Independent Commercial Importer | Commercial | 21.7 | Category 2 | 3 years / 10,000 hrs |  | 4 Stroke Compression Ignition | 6 |  | Distillate Diesel Fuel | Direct Injection (Pump-Line-Nozzle, Mechanical) |  | Tier II | N |  | Inline engine | Turbocharged | Constant Speed - Auxiliary |  |  | 2970 | 15 |  | Fixed Turbocharger | Liquid
Wabtec Transportation Systems, LLC | 2011 | BGETN10.9EMB | XXV228Y | Field Fix | EIAPP Certificate Only | BGETN10.9EMB-002-R03 | 2017-04-27 | Original Engine Manufacturer | Commercial | 10.9 | Category 2 | 10 years / 20,000 hrs |  | 4 Stroke Compression Ignition | 16 |  | Distillate Diesel Fuel | Direct Injection (Unit Injector, Electronic) |  | Tier II | N |  | V-shaped engine | Turbocharged | Constant Speed - Propulsion - Controllable Pitch Propeller, Constant Speed - Auxiliary, Variable Speed - Propulsion - Controllable Pitch Propeller |  | Under 40 CFR, Part 1043 (IMO Annex VI, NOx emissions) there are no NTE's. | 2790 | 17 |  | Fixed Turbocharger | Both
Wabtec Transportation Systems, LLC | 2011 | BGETN15.7EML | XL250Y | Field Fix | EIAPP Certificate Only | BGETN15.7EML-003-R01 | 2017-04-28 | Original Engine Manufacturer | Commercial | 15.7 | Category 2 | 10 years / 20,000 hrs |  | 4 Stroke Compression Ignition | 8 |  | Distillate Diesel Fuel | Direct Injection (Unit Injector, Electronic) |  | Tier II | N |  | Inline engine | Turbocharged | Constant Speed - Propulsion - Controllable Pitch Propeller, Variable Speed - Propulsion - Controllable Pitch Propeller |  | Under 40 CFR, Part 1043 (IMO Annex VI, NOx emissions) there are no NTE's. | 2230 | 18 |  | Other | Both
APL Maritime. ltd. | 2011 | BAPMN21.7AUX | DOOSAN-L27/38-11-02 | New Submission | EIAPP Certificate Only | BAPMN21.7AUX-001 | 2018-05-29 | Independent Commercial Importer | Commercial | 21.7 | Category 2 | 3 years / 10,000 hrs |  | 4 Stroke Compression Ignition | 7 |  | Distillate Diesel Fuel | Direct Injection (Pump-Line-Nozzle, Mechanical) |  | Tier II | N |  | Inline engine | Turbocharged | Constant Speed - Auxiliary |  |  | 2970 | 15 |  | Fixed Turbocharger | Liquid
Wabtec Transportation Systems, LLC | 2011 | BGETN10.9EMB | XXV228Y | Field Fix | EIAPP Certificate Only | BGETN10.9EMB-002-R03 | 2017-04-27 | Original Engine Manufacturer | Commercial | 10.9 | Category 2 | 10 years / 20,000 hrs |  | 4 Stroke Compression Ignition | 12 |  | Distillate Diesel Fuel | Direct Injection (Unit Injector, Electronic) |  | Tier II | N |  | V-shaped engine | Turbocharged | Constant Speed - Propulsion - Controllable Pitch Propeller, Constant Speed - Auxiliary, Variable Speed - Propulsion - Controllable Pitch Propeller |  | Under 40 CFR, Part 1043 (IMO Annex VI, NOx emissions) there are no NTE's. | 2790 | 17 |  | Fixed Turbocharger | Both
Wabtec Transportation Systems, LLC | 2011 | BGETN15.7EML | XL250Y | Field Fix | EIAPP Certificate Only | BGETN15.7EML-003-R01 | 2017-04-28 | Original Engine Manufacturer | Commercial | 15.7 | Category 2 | 10 years / 20,000 hrs |  | 4 Stroke Compression Ignition | 8 |  | Distillate Diesel Fuel | Direct Injection (Unit Injector, Electronic) |  | Tier II | N |  | Inline engine | Turbocharged | Constant Speed - Auxiliary, Stationary - Emergency Generator |  | Under 40 CFR, Part 1043 (IMO Annex VI, NOx emissions) there are no NTE's. | 2230 | 18 |  | Other | Both
Wabtec Transportation Systems, LLC | 2011 | BGETN10.9EMB | XXV228Y | Field Fix | EIAPP Certificate Only | BGETN10.9EMB-002-R03 | 2017-04-27 | Original Engine Manufacturer | Commercial | 10.9 | Category 2 | 10 years / 20,000 hrs |  | 4 Stroke Compression Ignition | 8 |  | Distillate Diesel Fuel | Direct Injection (Unit Injector, Electronic) |  | Tier II | N |  | V-shaped engine | Turbocharged | Constant Speed - Propulsion - Controllable Pitch Propeller, Constant Speed - Auxiliary, Variable Speed - Propulsion - Controllable Pitch Propeller |  | Under 40 CFR, Part 1043 (IMO Annex VI, NOx emissions) there are no NTE's. | 2790 | 17 |  | Fixed Turbocharger | Both
Wabtec Transportation Systems, LLC | 2011 | BGETN10.9EMB | XXV228Y | Field Fix | EIAPP Certificate Only | BGETN10.9EMB-002-R03 | 2017-04-27 | Original Engine Manufacturer | Commercial | 10.9 | Category 2 | 10 years / 20,000 hrs |  | 4 Stroke Compression Ignition | 16 |  | Distillate Diesel Fuel | Direct Injection (Unit Injector, Electronic) |  | Tier II | N |  | V-shaped engine | Turbocharged | Constant Speed - Propulsion - Controllable Pitch Propeller, Constant Speed - Auxiliary, Variable Speed - Propulsion - Controllable Pitch Propeller, Variable Speed - Auxiliary - Non Propeller Law (>=19kW), Stationary - Other |  | Under 40 CFR, Part 1043 (IMO Annex VI, NOx emissions) there are no NTE's. | 2790 | 17 |  | Waste Gate Turbocharger | Both
Wabtec Transportation Systems, LLC | 2011 | BGETN15.7EML | XL250Y | Field Fix | EIAPP Certificate Only | BGETN15.7EML-003-R01 | 2017-04-28 | Original Engine Manufacturer | Commercial | 15.7 | Category 2 | 10 years / 20,000 hrs |  | 4 Stroke Compression Ignition | 6 |  | Distillate Diesel Fuel | Direct Injection (Unit Injector, Electronic) |  | Tier II | N |  | Inline engine | Turbocharged | Constant Speed - Auxiliary, Stationary - Emergency Generator |  | Under 40 CFR, Part 1043 (IMO Annex VI, NOx emissions) there are no NTE's. | 2230 | 18 |  | Fixed Turbocharger | Both
Patriot Contract Services, LLC | 2011 | BPCSN21.6CAR | TBD234 | Correction | EIAPP Certificate Only | BPCSN21.6CAR-001 | 2022-02-23 | Independent Commercial Importer | Commercial | 1.8 | Category 1 | 10 years / 1,000 hrs |  | 4 Stroke Compression Ignition | 12 |  | Distillate Diesel Fuel | Direct Injection (Common Rail) |  | Tier II | N |  | V-shaped engine | Turbocharged | Constant Speed - Auxiliary |  |  | 444 | 21 |  | Fixed Turbocharger | Liquid
Hanwha Engine Co., Ltd. | 2011 | BDECN0679IMO | DOOSAN-S60ME-10-40 | Correction | Certificate of Conformity and EIAPP Certificate | BDECN0679IMO-001 | 2022-06-02 | Original Engine Manufacturer | Commercial | 678.5 | Category 3 | 3 years / 10,000 hrs |  | 2 Stroke Compression Ignition | 8 |  | Distillate Diesel Fuel | Direct Injection (Unit Injector, Electronic) | Tier 2 | Tier II | N |  | Inline engine | Turbocharged | Variable Speed - Propulsion - Fixed Pitch Propeller |  |  | 19040 | 4 | Part 1042 | Fixed Turbocharger | Liquid |  |  |  | 0.3 | 0.26 |  | 0.09
Yanmar Power Technology Co., Ltd. | 2011 | BYDXN0020L6C | 6EY26LW | Correction | EIAPP Certificate Only | BYDXN0020L6C-001 | 2024-01-24 | Original Engine Manufacturer | Commercial | 20.4 | Category 2 |  |  | 4 Stroke Compression Ignition | 6 |  | Distillate Diesel Fuel | Direct Injection (Unit Injector, Mechanical) |  | Tier II | N |  | Inline engine | Turbocharged | Constant Speed - Auxiliary |  |  | 1840 | 15 |  | Fixed Turbocharger | Liquid
Wabtec Transportation Systems, LLC | 2011 | BGETN10.9EMB | XXV228Y | Field Fix | EIAPP Certificate Only | BGETN10.9EMB-002-R03 | 2017-04-27 | Original Engine Manufacturer | Commercial | 10.9 | Category 2 | 10 years / 20,000 hrs |  | 4 Stroke Compression Ignition | 8 |  | Distillate Diesel Fuel | Direct Injection (Unit Injector, Electronic) |  | Tier II | N |  | V-shaped engine | Turbocharged | Variable Speed - Propulsion - Fixed Pitch Propeller, Variable Speed - Propulsion - Controllable Pitch Propeller, Variable Speed - Auxiliary - Propeller Law, Stationary - Fire Pump |  | Under 40 CFR, Part 1043 (IMO Annex VI, NOx emissions) there are no NTE's. | 2790 | 17 |  | Fixed Turbocharger | Both
Wabtec Transportation Systems, LLC | 2011 | BGETN15.7EML | XL250Y | Field Fix | EIAPP Certificate Only | BGETN15.7EML-003-R01 | 2017-04-28 | Original Engine Manufacturer | Commercial | 15.7 | Category 2 | 10 years / 20,000 hrs |  | 4 Stroke Compression Ignition | 6 |  | Distillate Diesel Fuel | Direct Injection (Unit Injector, Electronic) |  | Tier II | N |  | Inline engine | Turbocharged | Constant Speed - Propulsion - Controllable Pitch Propeller, Variable Speed - Propulsion - Controllable Pitch Propeller |  | Under 40 CFR, Part 1043 (IMO Annex VI, NOx emissions) there are no NTE's. | 2230 | 18 |  | Fixed Turbocharger | Both
Wabtec Transportation Systems, LLC | 2011 | BGETN10.9EMB | XXV228Y | Field Fix | EIAPP Certificate Only | BGETN10.9EMB-002-R03 | 2017-04-27 | Original Engine Manufacturer | Commercial | 10.9 | Category 2 | 10 years / 20,000 hrs |  | 4 Stroke Compression Ignition | 12 |  | Distillate Diesel Fuel | Direct Injection (Unit Injector, Electronic) |  | Tier II | N |  | V-shaped engine | Turbocharged | Constant Speed - Auxiliary, Stationary - Fire Pump, Stationary - Emergency Generator |  | Under 40 CFR, Part 1043 (IMO Annex VI, NOx emissions) there are no NTE's. | 2790 | 17 |  | Fixed Turbocharger | Both
American Roll-On Roll-Off Carrier, LLC | 2010 | AARRN66.5AUX | HYUNDAI-HIMSEN 6H21/32 | Correction | EIAPP Certificate Only | AARRN66.5AUX-001 | 2025-04-18 | Independent Commercial Importer | Commercial | 11 | Category 2 | 10 years / 10,000 hrs |  | 4 Stroke Compression Ignition | 6 |  | Distillate Diesel Fuel | Direct Injection (Pump-Line-Nozzle, Mechanical) |  | Tier I | N |  | Inline engine | Turbocharged | Constant Speed - Auxiliary |  |  | 1200 | 18 |  | Fixed Turbocharger | Liquid
Everllence SE | 2009 | 9MDTN35.332A | L3244CRA | New Submission | Certificate of Conformity and EIAPP Certificate | 9MDTN35.332A-001 | 2017-02-02 | Original Engine Manufacturer | Commercial | 35.3 | Category 3 | Other | 12,000 hours or 3 years | 4 Stroke Compression Ignition | 8 |  | Residual Fuel | Direct Injection (Common Rail) | Tier 1 | Tier I | N |  | Inline engine | Turbocharged | Constant Speed - Propulsion - Controllable Pitch Propeller |  |  | 4480 | 16 | Part 94 | Fixed Turbocharger | Liquid |  |  |  |  | 0
Crowley Maritime Corporation | 2009 | 9CWLN83.50SP |  | Correction | EIAPP Certificate Only | 9CWLN83.50SP-004 | 2023-04-06 | Original Engine Manufacturer | Commercial | 11.9 | Category 2 | 10 years / 20,000 hrs |  | 4 Stroke Compression Ignition | 7 |  | Distillate Diesel Fuel | Direct Injection (Pump-Line-Nozzle, Mechanical) |  | Tier I | N |  | Inline engine | Turbocharged | Constant Speed - Auxiliary |  |  | 910 | 11 |  | Fixed Turbocharger | Air
Shuyler Line Navigation Company, Inc | 2009 | 9SYNN.514150 | 16V32/40 | Correction | Certificate of Conformity and EIAPP Certificate | 9SYNN.514150-002 | 2019-04-24 | Independent Commercial Importer | Commercial | 32.1 | Category 3 | 3 years / 10,000 hrs |  | 4 Stroke Compression Ignition | 16 |  | Distillate Diesel Fuel | Direct Injection (Unit Injector, Mechanical) | Tier 1 | Tier I | N |  | V-shaped engine | Turbocharged | Constant Speed - Propulsion - Controllable Pitch Propeller |  |  | 8000 | 16 | Part 94 | Fixed Turbocharger | Liquid |  |  |  |  | 0
MAERSK LINE LIMITED | 2009 | 9MLLN49.3IMO | MHI-S12R-MPTA | New Submission | EIAPP Certificate Only | 9MLLN49.3IMO-001 | 2015-03-06 | Original Engine Manufacturer | Commercial | 4 | Category 1 | 10 years / 20,000 hrs |  | 4 Stroke Compression Ignition | 12 |  | Distillate Diesel Fuel | Direct Injection (Pump-Line-Nozzle, Electronic) |  | Tier I | N |  | V-shaped engine | Turbocharged | Constant Speed - Auxiliary |  |  | 1221 | 25 |  | Fixed Turbocharger | Liquid
Patriot Contract Services, LLC | 2009 | 9PCSN55.4AUX | 5H21/32-2007-14 | Correction | EIAPP Certificate Only | 9PCSN55.4AUX-001 | 2023-11-08 | Independent Commercial Importer | Commercial | 11 | Category 2 | 10 years / 20,000 hrs |  | 4 Stroke Compression Ignition | 5 |  | Distillate Diesel Fuel | Direct Injection (Pump-Line-Nozzle, Mechanical) |  | Tier I | N |  | Inline engine | Turbocharged | Constant Speed - Auxiliary |  |  | 780 | 14 |  | Fixed Turbocharger | Liquid
Patriot Contract Services, LLC | 2009 | 9PCSN0392MDE | 6S50MC-C | Correction | Certificate of Conformity and EIAPP Certificate | 9PCSN0392MDE-002 | 2023-11-13 | Independent Commercial Importer | Commercial | 392.6 | Category 3 | 3 years / 10,000 hrs |  | 2 Stroke Compression Ignition | 6 |  | Distillate Diesel Fuel | Direct Injection (Pump-Line-Nozzle, Mechanical) | Tier 1 | Tier I | N |  | Inline engine | Turbocharged | Variable Speed - Propulsion - Controllable Pitch Propeller |  |  | 8598 | 4 | Part 94 | Fixed Turbocharger | Liquid |  |  |  |  | 0
Caterpillar Motoren GmbH & Co. KG | 2009 | 9CATN38.6FCT |  | New Submission | Certificate of Conformity and EIAPP Certificate | 9CATN38.6FCT-001 | 2024-01-12 | Original Engine Manufacturer | Commercial | 38.6 | Category 3 | 3 years / 10,000 hrs |  | 4 Stroke Compression Ignition | 9 |  | Distillate Diesel Fuel | Direct Injection (Pump-Line-Nozzle, Mechanical) | Tier 1 | Tier I | N |  | Inline engine | Turbocharged | Constant Speed - Propulsion - Controllable Pitch Propeller, Constant Speed - Auxiliary |  |  | 4500 | 13 | Part 94 | Fixed Turbocharger | Liquid |  |  |  | 0 | 0 |  | 0
Crowley Maritime Corporation | 2009 | 9CWLN52.8001 |  | Correction | EIAPP Certificate Only | 9CWLN52.8001-003 | 2023-03-31 | Original Engine Manufacturer | Commercial | 8.7 | Category 2 | 10 years / 20,000 hrs |  | 4 Stroke Compression Ignition | 6 |  | Distillate Diesel Fuel | Direct Injection (Common Rail) |  | Tier I | N |  | Inline engine | Turbocharged | Constant Speed - Auxiliary |  |  | 800 | 15 |  | Fixed Turbocharger | Liquid
Waterman Logistics, Inc. | 2009 | 9WTMN648.6AA |  | Correction | Certificate of Conformity and EIAPP Certificate | 9WTMN648.6AA-001-R01 | 2024-10-31 | Independent Commercial Importer | Commercial | 648 | Category 3 | 3 years / 10,000 hrs |  | 2 Stroke Compression Ignition | 7 |  | Distillate Diesel Fuel | Direct Injection (Pump-Line-Nozzle, Mechanical) | Tier 1 | Tier I | N |  | Inline engine | Turbocharged | Variable Speed - Propulsion - Fixed Pitch Propeller |  |  | 14280 | 3 | Part 94 | Fixed Turbocharger | None |  |  |  |  | 0
APL Maritime. ltd. | 2009 | 9APMN018.KME | DOOSAN-RTF96C-08-68 | Correction | Certificate of Conformity and EIAPP Certificate | 9APMN018.KME-001 | 2018-02-06 | Independent Commercial Importer | Commercial | 1809.5 | Category 3 | 3 years / 10,000 hrs |  | 2 Stroke Compression Ignition | 10 |  | Distillate Diesel Fuel | Direct Injection (Common Rail) | Tier 1 | Tier I | N |  | Inline engine | Turbocharged | Variable Speed - Propulsion - Fixed Pitch Propeller |  |  | 57200 | 3 | Part 94 | Fixed Turbocharger | Liquid |  |  |  |  | 0
Shuyler Line Navigation Company, Inc | 2009 | 9SYNN49.0152 | S12R-MPTA FAMILY 7F | Correction | EIAPP Certificate Only | 9SYNN49.0152-001 | 2019-04-24 | Independent Commercial Importer | Commercial | 4 | Category 2 | 10 years / 20,000 hrs |  | 4 Stroke Compression Ignition | 12 |  | Distillate Diesel Fuel | Direct Injection (Unit Injector, Mechanical) |  | Tier I | N |  | V-shaped engine | Turbocharged | Constant Speed - Auxiliary |  |  | 1309 | 27 |  | Fixed Turbocharger | Liquid
APL Maritime. ltd. | 2009 | 9APMN86.0AUX | MAN B&W 8L21/31 | Correction | EIAPP Certificate Only | 9APMN86.0AUX-002 | 2021-12-11 | Independent Commercial Importer | Commercial | 10.7 | Category 2 | 10 years / 10,000 hrs |  | 4 Stroke Compression Ignition | 8 |  | Distillate Diesel Fuel | Direct Injection (Pump-Line-Nozzle, Mechanical) |  | Tier I | N |  | Inline engine | Turbocharged | Constant Speed - Auxiliary |  |  | 1600 | 19 |  | Fixed Turbocharger | Liquid
Crowley Maritime Corporation | 2009 | 9CWLN04025OF | 6RT-FLEX50B | Correction | Certificate of Conformity and EIAPP Certificate | 9CWLN04025OF-002 | 2023-03-23 | Original Engine Manufacturer | Commercial | 402.5 | Category 3 | 3 years / 10,000 hrs |  | 2 Stroke Compression Ignition | 6 |  | Distillate Diesel Fuel | Direct Injection (Common Rail) | Tier 1 | Tier I | N |  | Inline engine | Turbocharged | Variable Speed - Propulsion - Fixed Pitch Propeller |  |  | 9968 | 4 | Part 94 | Fixed Turbocharger | Liquid |  |  |  | 0 | 0 |  | 0
Caterpillar Motoren GmbH & Co. KG | 2009 | 9CATN38.6FCT |  | New Submission | Certificate of Conformity and EIAPP Certificate | 9CATN38.6FCT-001 | 2024-01-12 | Original Engine Manufacturer | Commercial | 38.6 | Category 3 | 3 years / 10,000 hrs |  | 4 Stroke Compression Ignition | 9 |  | Distillate Diesel Fuel | Direct Injection (Pump-Line-Nozzle, Mechanical) | Tier 1 | Tier I | N |  | Inline engine | Turbocharged | Constant Speed - Auxiliary |  |  | 4500 | 13 | Part 94 | Fixed Turbocharger | Liquid |  |  |  | 0 | 0 |  | 0
Caterpillar Motoren GmbH & Co. KG | 2009 | 9CATN38.6FCT |  | New Submission | Certificate of Conformity and EIAPP Certificate | 9CATN38.6FCT-001 | 2024-01-12 | Original Engine Manufacturer | Commercial | 38.6 | Category 3 | 3 years / 10,000 hrs |  | 4 Stroke Compression Ignition | 9 |  | Distillate Diesel Fuel | Direct Injection (Pump-Line-Nozzle, Mechanical) | Tier 1 | Tier I | N |  | Inline engine | Turbocharged | Constant Speed - Propulsion - Controllable Pitch Propeller |  |  | 4500 | 13 | Part 94 | Fixed Turbocharger | Liquid |  |  |  | 0 | 0 |  | 0
APL Maritime. ltd. | 2009 | 9APMN0679MDE | MAN B&W 7S60MC-C | Correction | Certificate of Conformity and EIAPP Certificate | 9APMN0679MDE-003 | 2021-12-17 | Independent Commercial Importer | Commercial | 678.5 | Category 3 | 3 years / 10,000 hrs |  | 2 Stroke Compression Ignition | 7 |  | Distillate Diesel Fuel | Direct Injection (Pump-Line-Nozzle, Mechanical) | Tier 1 | Tier I | N |  | Inline engine | Turbocharged | Variable Speed - Propulsion - Fixed Pitch Propeller |  |  | 16660 | 4 | Part 94 | Fixed Turbocharger | Liquid |  |  |  |  | 0
Crowley Maritime Corporation | 2009 | 9CWLN03210SP |  | New Submission | Certificate of Conformity and EIAPP Certificate | 9CWLN03210SP-001 | 2023-01-25 | Original Engine Manufacturer | Commercial | 321 | Category 3 | 3 years / 10,000 hrs |  | 2 Stroke Compression Ignition | 6 |  | Distillate Diesel Fuel | Direct Injection (Common Rail) | Tier 1 | Tier I | N |  | Inline engine | Turbocharged | Variable Speed - Propulsion - Fixed Pitch Propeller |  |  | 7860 | 4 | Part 94 | Fixed Turbocharger | Liquid |  |  |  | 0.3 | 0.26 |  | 0.09
Everllence SE | 2009 | 9MDTN35.332A | L3244CRA | New Submission | Certificate of Conformity and EIAPP Certificate | 9MDTN35.332A-001 | 2017-02-02 | Original Engine Manufacturer | Commercial | 35.3 | Category 3 | Other | 12,000 hours or 3 years | 4 Stroke Compression Ignition | 8 |  | Distillate Diesel Fuel | Direct Injection (Common Rail) | Tier 1 | Tier I | N |  | Inline engine | Turbocharged | Constant Speed - Propulsion - Controllable Pitch Propeller |  |  | 4480 | 16 | Part 94 | Fixed Turbocharger | Liquid |  |  |  |  | 0
Wartsila Oyj | 2008 | 8WNFN1018S2S |  | Correction | Certificate of Conformity and EIAPP Certificate | 8WNFN1018S2S-001 | 2023-03-10 | Original Engine Manufacturer | Commercial | 1017.8 | Category 3 | 3 years / 10,000 hrs |  | 2 Stroke Compression Ignition | 12 |  | Residual Fuel | Direct Injection (Unit Injector, Electronic) | Tier 1 | Tier I | N |  | Inline engine | Turbocharged | Variable Speed - Propulsion - Fixed Pitch Propeller |  |  | 37066 | 3 | Part 94 | Fixed Turbocharger | Liquid |  |  |  |  | 0
Crowley Maritime Corporation | 2008 | 8CWLN18095EV |  | Correction | Certificate of Conformity and EIAPP Certificate | 8CWLN18095EV-002 | 2023-03-28 | Original Engine Manufacturer | Commercial | 1809.5 | Category 3 | 3 years / 10,000 hrs |  | 2 Stroke Compression Ignition | 11 |  | Residual Fuel | Direct Injection (Unit Injector, Electronic) | Tier 1 | Tier I | N |  | Inline engine | Turbocharged | Variable Speed - Propulsion - Fixed Pitch Propeller |  |  | 62920 | 3 | Part 94 | Fixed Turbocharger | Liquid |  |  |  | 0 | 0 |  | 0
Everllence SE | 2008 | 8MDTN169.58A | L58CDA | Correction | Certificate of Conformity and EIAPP Certificate | 8MDTN169.58A-001 | 2015-07-24 | Original Engine Manufacturer | Commercial | 169 | Category 3 | 3 years / 10,000 hrs |  | 4 Stroke Compression Ignition | 7 |  | Distillate Diesel Fuel | Direct Injection (Pump-Line-Nozzle, Mechanical) | Tier 1 | Tier I | N |  | Inline engine | Turbocharged | Constant Speed - Propulsion - Controllable Pitch Propeller |  |  | 9800 | 8 | Part 94 | Waste Gate Turbocharger | Liquid |  |  |  |  | 0
APL Maritime. ltd. | 2008 | 8APMN257.AUX |  | Correction | Certificate of Conformity and EIAPP Certificate | 8APMN257.AUX-001 | 2018-03-15 | Independent Commercial Importer | Commercial | 32.1 | Category 3 | 3 years / 10,000 hrs |  | 4 Stroke Compression Ignition | 8 |  | Distillate Diesel Fuel | Direct Injection (Pump-Line-Nozzle, Mechanical) | Tier 1 | Tier I | N |  | Inline engine | Turbocharged | Constant Speed - Auxiliary |  |  | 3650 | 14 | Part 94 | Fixed Turbocharger | Liquid |  |  |  |  | 0
Sealift Inc | 2008 | 8SLIN75.4300 | 8S20VH | Correction | EIAPP Certificate Only | 8SLIN75.4300-001 | 2019-05-29 | Independent Commercial Importer | Commercial | 9.4 | Category 2 | 10 years / 20,000 hrs |  | 4 Stroke Compression Ignition | 8 |  | Distillate Diesel Fuel | Direct Injection (Unit Injector, Mechanical) |  | Tier I | N |  | Inline engine | Turbocharged | Constant Speed - Auxiliary |  |  | 1160 | 15 |  | Fixed Turbocharger | Liquid
Crowley Maritime Corporation | 2008 | 8CWLN21.7001 |  | Correction | EIAPP Certificate Only | 8CWLN21.7001-001-R01 | 2023-02-17 | Original Engine Manufacturer | Commercial | 21.7 | Category 1 | 10 years / 20,000 hrs |  | 4 Stroke Compression Ignition | 8 |  | Distillate Diesel Fuel | Direct Injection (Pump-Line-Nozzle, Mechanical) |  | Tier I | N |  | Inline engine | Turbocharged | Constant Speed - Auxiliary |  |  | 2630 | 15 |  | Fixed Turbocharger | Liquid
Wartsila Oyj | 2008 | 8WNFN1018S2S |  | Correction | Certificate of Conformity and EIAPP Certificate | 8WNFN1018S2S-001 | 2023-03-10 | Original Engine Manufacturer | Commercial | 1017.8 | Category 3 | 3 years / 10,000 hrs |  | 2 Stroke Compression Ignition | 10 |  | Residual Fuel | Direct Injection (Unit Injector, Electronic) | Tier 1 | Tier I | N |  | Inline engine | Turbocharged | Variable Speed - Propulsion - Fixed Pitch Propeller |  |  | 37066 | 3 | Part 94 | Fixed Turbocharger | Liquid |  |  |  |  | 0
Wartsila Oyj | 2008 | 8WNFN1018S2S |  | Correction | Certificate of Conformity and EIAPP Certificate | 8WNFN1018S2S-001 | 2023-03-10 | Original Engine Manufacturer | Commercial | 1017.8 | Category 3 | 3 years / 10,000 hrs |  | 2 Stroke Compression Ignition | 10 |  | Distillate Diesel Fuel | Direct Injection (Unit Injector, Electronic) | Tier 1 | Tier I | N |  | Inline engine | Turbocharged | Variable Speed - Propulsion - Fixed Pitch Propeller |  |  | 37066 | 3 | Part 94 | Fixed Turbocharger | Liquid |  |  |  |  | 0
Wartsila Oyj | 2008 | 8WNFN1018S2S |  | Correction | Certificate of Conformity and EIAPP Certificate | 8WNFN1018S2S-001 | 2023-03-10 | Original Engine Manufacturer | Commercial | 1017.8 | Category 3 | 3 years / 10,000 hrs |  | 2 Stroke Compression Ignition | 12 |  | Distillate Diesel Fuel | Direct Injection (Unit Injector, Electronic) | Tier 1 | Tier I | N |  | Inline engine | Turbocharged | Variable Speed - Propulsion - Fixed Pitch Propeller |  |  | 37066 | 3 | Part 94 | Fixed Turbocharger | Liquid |  |  |  |  | 0
American Roll-On Roll-Off Carrier, LLC | 2008 | 8ARRN0650ADF | 8ARRN0650ADF | Correction | Certificate of Conformity and EIAPP Certificate | 8ARRN0650ADF-001 | 2023-05-01 | Independent Commercial Importer | Commercial | 650.3 | Category 3 | 3 years / 10,000 hrs |  | 2 Stroke Compression Ignition | 7 |  | Residual Fuel | Direct Injection (Unit Injector, Mechanical) | Tier 1 | Tier I | N |  | Inline engine | Turbocharged | Variable Speed - Propulsion - Fixed Pitch Propeller |  |  | 13240 | 3 | Part 94 | Fixed Turbocharger | Liquid |  |  |  |  | 0
American Roll-On Roll-Off Carrier, LLC | 2008 | 8ARRN0650ADF | 8ARRN0650ADF | Correction | Certificate of Conformity and EIAPP Certificate | 8ARRN0650ADF-001 | 2023-05-01 | Independent Commercial Importer | Commercial | 650.3 | Category 3 | 3 years / 10,000 hrs |  | 2 Stroke Compression Ignition | 7 |  | Distillate Diesel Fuel | Direct Injection (Unit Injector, Mechanical) | Tier 1 | Tier I | N |  | Inline engine | Turbocharged | Variable Speed - Propulsion - Fixed Pitch Propeller |  |  | 13240 | 3 | Part 94 | Fixed Turbocharger | Liquid |  |  |  |  | 0
Everllence SE | 2008 | 8MDTN169.58A | L58CDA | Correction | Certificate of Conformity and EIAPP Certificate | 8MDTN169.58A-001 | 2015-07-24 | Original Engine Manufacturer | Commercial | 169 | Category 3 | 3 years / 10,000 hrs |  | 4 Stroke Compression Ignition | 7 |  | Residual Fuel | Direct Injection (Pump-Line-Nozzle, Mechanical) | Tier 1 | Tier I | N |  | Inline engine | Turbocharged | Constant Speed - Propulsion - Controllable Pitch Propeller |  |  | 9800 | 8 | Part 94 | Waste Gate Turbocharger | Liquid |  |  |  |  | 0
Sealift Inc | 2007 | 7SLIN0649100 |  | New Submission | Certificate of Conformity and EIAPP Certificate | 7SLIN0649100-001 | 2019-05-29 | Independent Commercial Importer | Commercial | 649.1 | Category 3 | 3 years / 10,000 hrs |  | 2 Stroke Compression Ignition | 6 |  | Distillate Diesel Fuel | Direct Injection (Unit Injector, Mechanical) | Tier 1 | Tier I | N |  | Inline engine | Turbocharged | Variable Speed - Propulsion - Fixed Pitch Propeller |  |  | 14481 | 4 | Part 94 | Fixed Turbocharger | Liquid |  |  |  |  | 0
Patriot Contract Services, LLC | 2007 | 7PCSN14.0AUX | NTA 855-DM | Correction | EIAPP Certificate Only | 7PCSN14.0AUX-002 | 2022-02-17 | Independent Commercial Importer | Commercial | 2.3 | Category 1 | 10 years / 1,000 hrs |  | 4 Stroke Compression Ignition | 6 |  | Distillate Diesel Fuel | Direct Injection (Common Rail) |  | Tier I | N |  | Inline engine | Turbocharged | Constant Speed - Auxiliary |  |  | 317 | 23 |  | Fixed Turbocharger | Liquid
MAERSK LINE LIMITED | 2007 | 7MLLN1809IMO | 11RT-FLEX96C-B | Correction | Certificate of Conformity and EIAPP Certificate | 7MLLN1809IMO-001 | 2017-07-13 | Original Engine Manufacturer | Commercial | 1809.5 | Category 3 | 3 years / 10,000 hrs |  | 2 Stroke Compression Ignition | 11 |  | Residual Fuel | Direct Injection (Unit Injector, Electronic) | Tier 1 | Tier I | N |  | Inline engine | Turbocharged | Variable Speed - Propulsion - Fixed Pitch Propeller |  |  | 62920 | 3 | Part 94 | Fixed Turbocharger | Liquid |  |  |  |  | 0.2
Patriot Contract Services, LLC | 2007 | 7PCSN0038MDE | N330_E3 | New Submission | Certificate of Conformity and EIAPP Certificate | 7PCSN0038MDE-001 | 2022-02-17 | Independent Commercial Importer | Commercial | 37.6 | Category 3 | 3 years / 10,000 hrs |  | 4 Stroke Compression Ignition | 6 |  | Distillate Diesel Fuel | Direct Injection (Common Rail) | Tier 1 | Tier I | N |  | Inline engine | Turbocharged | Variable Speed - Propulsion - Fixed Pitch Propeller |  |  | 2574 | 11 | Part 94 | Fixed Turbocharger | Liquid |  |  |  |  | 0
MAERSK LINE LIMITED | 2006 | 6MLLN1810IM0 | DOOSAN-RTF96C-06-22 | New Submission | EIAPP Certificate Only | 6MLLN1810IM0-001 | 2019-08-22 | Original Engine Manufacturer | Commercial | 1809.5 | Category 3 | 3 years / 10,000 hrs |  | 2 Stroke Compression Ignition | 10 |  | Residual Fuel | Direct Injection (Unit Injector, Electronic) |  | Tier I | N |  | Inline engine | Turbocharged | Variable Speed - Propulsion - Fixed Pitch Propeller |  |  | 51480 | 3 |  | Fixed Turbocharger | Liquid
APL Maritime. ltd. | 2006 | 6APMN0679MDE | HYUNDAI MAN B&W 7S60MC-C | Correction | Certificate of Conformity and EIAPP Certificate | 6APMN0679MDE-001 | 2021-04-29 | Independent Commercial Importer | Commercial | 678.5 | Category 3 | 3 years / 10,000 hrs |  | 2 Stroke Compression Ignition | 7 |  | Distillate Diesel Fuel | Direct Injection (Pump-Line-Nozzle, Mechanical) | Tier 1 | Tier I | N |  | Inline engine | Turbocharged | Variable Speed - Propulsion - Fixed Pitch Propeller |  |  | 15820 | 3 | Part 94 | Fixed Turbocharger | Liquid |  |  |  |  | 0
APL Maritime. ltd. | 2006 | 6APMN88.0AUX | HYUNDAI-HIMSEN 8H21 /32-2 | Correction | EIAPP Certificate Only | 6APMN88.0AUX-002 | 2021-04-29 | Independent Commercial Importer | Commercial | 11 | Category 2 | 10 years / 10,000 hrs |  | 4 Stroke Compression Ignition | 8 |  | Distillate Diesel Fuel | Direct Injection (Pump-Line-Nozzle, Mechanical) |  | Tier I | N |  | Inline engine | Turbocharged | Constant Speed - Auxiliary |  |  | 1600 | 18 |  | Fixed Turbocharger | Liquid
APL Maritime. ltd. | 2005 | 5APMN21.7AUX | HYUNDAI-MAN B&W L27/38-20 | New Submission | EIAPP Certificate Only | 5APMN21.7AUX-001 | 2018-05-29 | Independent Commercial Importer | Commercial | 21.7 | Category 2 | 3 years / 10,000 hrs |  | 4 Stroke Compression Ignition | 8 |  | Distillate Diesel Fuel | Direct Injection (Pump-Line-Nozzle, Mechanical) |  | Tier I | N |  | Inline engine | Turbocharged | Constant Speed - Auxiliary |  |  | 2700 | 14 |  | Fixed Turbocharger | Liquid
fidelio limited partnership | 2005 | 5FION650.319 | 7UEC60LSII | Correction | Certificate of Conformity and EIAPP Certificate | 5FION650.319-001 | 2017-08-25 | Independent Commercial Importer | Commercial | 650.3 | Category 3 | Other | 30 | 2 Stroke Compression Ignition | 7 |  | Distillate Diesel Fuel | Direct Injection (Unit Injector, Mechanical) | Tier 1 | Tier I | N |  | Inline engine | Turbocharged | Variable Speed - Propulsion - Fixed Pitch Propeller |  |  | 13240 | 3 | Part 94 | Fixed Turbocharger | Liquid |  |  |  |  | 0.012
fidelio limited partnership | 2005 | 5FION650.319 | 7UEC60LSII | Correction | Certificate of Conformity and EIAPP Certificate | 5FION650.319-001 | 2017-08-25 | Independent Commercial Importer | Commercial | 650.3 | Category 3 | Other | 30 | 2 Stroke Compression Ignition | 7 |  | Residual Fuel | Direct Injection (Unit Injector, Mechanical) | Tier 1 | Tier I | N |  | Inline engine | Turbocharged | Variable Speed - Propulsion - Fixed Pitch Propeller |  |  | 13240 | 3 | Part 94 | Fixed Turbocharger | Liquid |  |  |  |  | 0.012
Hanwha Engine Co., Ltd. | 2005 | 5DECN679.EPA | DOOSAN-S60MCC-05-24 | Correction | Certificate of Conformity and EIAPP Certificate | 5DECN679.EPA-001-R01 | 2016-04-11 | Original Engine Manufacturer | Commercial | 678.5 | Category 3 | 3 years / 10,000 hrs |  | 2 Stroke Compression Ignition | 7 |  | Distillate Diesel Fuel | Direct Injection (Pump-Line-Nozzle, Mechanical) | Tier 1 | Tier I | N |  | Inline engine | Turbocharged | Variable Speed - Propulsion - Fixed Pitch Propeller |  |  | 15820 | 3 | Part 94 | Fixed Turbocharger | Liquid |  |  |  |  | 1 |  | 1
APL Maritime. ltd. | 2005 | 5APMN21.7AUX | HYUNDAI-MAN B&W L27/38-20 | New Submission | EIAPP Certificate Only | 5APMN21.7AUX-001 | 2018-05-29 | Independent Commercial Importer | Commercial | 21.7 | Category 2 | 3 years / 10,000 hrs |  | 4 Stroke Compression Ignition | 6 |  | Distillate Diesel Fuel | Direct Injection (Pump-Line-Nozzle, Mechanical) |  | Tier I | N |  | Inline engine | Turbocharged | Constant Speed - Auxiliary |  |  | 2700 | 14 |  | Fixed Turbocharger | Liquid
APL Maritime. ltd. | 2005 | 5APMN21.7AUX | HYUNDAI-MAN B&W L27/38-20 | New Submission | EIAPP Certificate Only | 5APMN21.7AUX-001 | 2018-05-29 | Independent Commercial Importer | Commercial | 21.7 | Category 2 | 3 years / 10,000 hrs |  | 4 Stroke Compression Ignition | 9 |  | Distillate Diesel Fuel | Direct Injection (Pump-Line-Nozzle, Mechanical) |  | Tier I | N |  | Inline engine | Turbocharged | Constant Speed - Auxiliary |  |  | 2700 | 14 |  | Fixed Turbocharger | Liquid
APL Maritime. ltd. | 2005 | 5APMN21.7AUX | HYUNDAI-MAN B&W L27/38-20 | New Submission | EIAPP Certificate Only | 5APMN21.7AUX-001 | 2018-05-29 | Independent Commercial Importer | Commercial | 21.7 | Category 2 | 3 years / 10,000 hrs |  | 4 Stroke Compression Ignition | 5 |  | Distillate Diesel Fuel | Direct Injection (Pump-Line-Nozzle, Mechanical) |  | Tier I | N |  | Inline engine | Turbocharged | Constant Speed - Auxiliary |  |  | 2700 | 14 |  | Fixed Turbocharger | Liquid
APL Maritime. ltd. | 2005 | 5APMN1810MDE | HYUNDAI-MANB&W 12K98MC-C | New Submission | Certificate of Conformity and EIAPP Certificate | 5APMN1810MDE-002 | 2018-05-29 | Independent Commercial Importer | Commercial | 1810.3 | Category 3 | 3 years / 10,000 hrs |  | 2 Stroke Compression Ignition | 12 |  | Distillate Diesel Fuel | Direct Injection (Common Rail) | Tier 1 | Tier I | N |  | Inline engine | Turbocharged | Variable Speed - Propulsion - Fixed Pitch Propeller |  |  | 68520 | 3 | Part 94 | Fixed Turbocharger | Liquid |  |  |  |  | 0
Everllence SE | 2004 | 4MDTN012351B | 5160R | Correction | Certificate of Conformity and EIAPP Certificate | 4MDTN012351B-001 | 2025-10-17 | Original Engine Manufacturer | Commercial | 122.5 | Category 3 | 3 years / 10,000 hrs |  | 4 Stroke Compression Ignition | 8 |  | Distillate Diesel Fuel | Direct Injection (Pump-Line-Nozzle, Mechanical) | Tier 1 | Tier I | N |  | Inline engine | Turbocharged | Constant Speed - Propulsion - Controllable Pitch Propeller |  |  | 8400 | 9 | Part 94 | Waste Gate Turbocharger | Liquid |  |  |  |  | 0
Everllence SE | 2004 | 4MDTN012351B | 5160R | Correction | Certificate of Conformity and EIAPP Certificate | 4MDTN012351B-001 | 2025-10-17 | Original Engine Manufacturer | Commercial | 122.5 | Category 3 | 3 years / 10,000 hrs |  | 4 Stroke Compression Ignition | 6 |  | Distillate Diesel Fuel | Direct Injection (Pump-Line-Nozzle, Mechanical) | Tier 1 | Tier I | N |  | Inline engine | Turbocharged | Constant Speed - Propulsion - Controllable Pitch Propeller |  |  | 8400 | 9 | Part 94 | Waste Gate Turbocharger | Liquid |  |  |  |  | 0
MAERSK LINE LIMITED | 2004 | 4MLLN60.1IMO | HSD-RTF60C-04-01 | Correction | Certificate of Conformity and EIAPP Certificate | 4MLLN60.1IMO-002 | 2017-01-26 | Original Engine Manufacturer | Commercial | 636.1 | Category 3 | 10 years / 20,000 hrs |  | 2 Stroke Compression Ignition | 9 |  | Residual Fuel | Direct Injection (Unit Injector, Electronic) | Tier 1 | Tier I | N |  | Inline engine | Turbocharged | Variable Speed - Propulsion - Fixed Pitch Propeller |  |  | 21240 | 4 | Part 94 | Fixed Turbocharger | Liquid |  |  |  |  | 1
Hanwha Engine Co., Ltd. | 2004 | 4DECN4536EPA | DOOSAN-S60MC-04-06 | Correction | Certificate of Conformity and EIAPP Certificate | 4DECN4536EPA-001 | 2026-01-08 | Original Engine Manufacturer | Commercial | 648 | Category 3 | 3 years / 10,000 hrs |  | 2 Stroke Compression Ignition | 7 |  | Distillate Diesel Fuel | Indirect Injection (Pump-Line-Nozzle, Mechanical) | Tier 1 | Tier I | N |  | Inline engine | Turbocharged | Variable Speed - Propulsion - Fixed Pitch Propeller |  |  | 11229 | 2 | Part 94 | Fixed Turbocharger | Liquid |  |  |  |  | 0
MAERSK LINE LIMITED | 2004 | 4MLLN10.7IMO | STX 8L21/31 | Correction | EIAPP Certificate Only | 4MLLN10.7IMO-003 | 2019-09-06 | Original Engine Manufacturer | Commercial | 10.7 | Category 2 | 10 years / 20,000 hrs |  | 4 Stroke Compression Ignition | 8 |  | Distillate Diesel Fuel | Direct Injection (Pump-Line-Nozzle, Electronic) |  | Tier I | N |  | Inline engine | Turbocharged | Constant Speed - Auxiliary |  |  | 1600 | 19 |  | Fixed Turbocharger | Liquid
Sealift Inc | 2000 | YSLIN0257.36 | L 32/40 | Correction | EIAPP Certificate Only | YSLIN0257.36-003 | 2021-02-23 | Independent Commercial Importer | Commercial | 32.1 | Category 3 | 10 years / 20,000 hrs |  | 4 Stroke Compression Ignition | 8 |  | Distillate Diesel Fuel | Direct Injection (Unit Injector, Mechanical) |  | Tier I | N |  | Inline engine | Turbocharged | Constant Speed - Propulsion - Controllable Pitch Propeller |  |  | 4224 | 16 |  | Fixed Turbocharger | Liquid
Wartsila Oyj | 2000 | YWNFN053.20C | W20C - TRANSFIGHTER | New Submission | EIAPP Certificate Only | YWNFN053.20C-001 | 2015-05-15 | Original Engine Manufacturer | Commercial | 8.7 | Category 2 |  |  | 4 Stroke Compression Ignition | 6 |  | Distillate Diesel Fuel | Direct Injection (Pump-Line-Nozzle, Mechanical) |  | Tier I | N |  | Inline engine | Turbocharged | Constant Speed - Auxiliary |  |  | 1080 | 20 |  | Waste Gate Turbocharger | Liquid
Wartsila Oyj | 2000 | YWNFN578.46C | W46C - TRANSFIGHTER | New Submission | EIAPP Certificate Only | YWNFN578.46C-002 | 2015-05-15 | Original Engine Manufacturer | Commercial | 96.3 | Category 3 |  |  | 4 Stroke Compression Ignition | 6 |  | Distillate Diesel Fuel | Direct Injection (Pump-Line-Nozzle, Mechanical) |  | Tier I | N |  | Inline engine | Turbocharged | Constant Speed - Propulsion - Controllable Pitch Propeller |  |  | 6300 | 11 |  | Waste Gate Turbocharger | Liquid
Wartsila Oyj | 2000 | YWNFN578.46C | W46C - TRANSFIGHTER | New Submission | EIAPP Certificate Only | YWNFN578.46C-002 | 2015-05-15 | Original Engine Manufacturer | Commercial | 96.3 | Category 3 |  |  | 4 Stroke Compression Ignition | 6 |  | Residual Fuel | Direct Injection (Pump-Line-Nozzle, Mechanical) |  | Tier I | N |  | Inline engine | Turbocharged | Constant Speed - Propulsion - Controllable Pitch Propeller |  |  | 6300 | 11 |  | Waste Gate Turbocharger | Liquid
Sealift Inc | 2000 | YSLIN00059.7 |  | New Submission | EIAPP Certificate Only | YSLIN00059.7-001 | 2019-11-22 | Independent Commercial Importer | Commercial | 1.4 | Category 1 | 10 years / 20,000 hrs |  | 4 Stroke Compression Ignition | 6 |  | Distillate Diesel Fuel | Direct Injection (Unit Injector, Mechanical) |  | Tier I | N |  | Inline engine | Turbocharged | Constant Speed - Auxiliary |  |  | 196 | 22 |  | Fixed Turbocharger | Liquid
Sealift Inc | 2000 | YSLIN0257.36 | L 32/40 | Correction | EIAPP Certificate Only | YSLIN0257.36-003 | 2021-02-23 | Independent Commercial Importer | Commercial | 32.1 | Category 3 | 10 years / 20,000 hrs |  | 4 Stroke Compression Ignition | 6 |  | Distillate Diesel Fuel | Direct Injection (Unit Injector, Mechanical) |  | Tier I | N |  | Inline engine | Turbocharged | Constant Speed - Propulsion - Controllable Pitch Propeller |  |  | 4224 | 16 |  | Fixed Turbocharger | Liquid
Wartsila Oyj | 2000 | YWNFN053.20C | W20C - TRANSFIGHTER | New Submission | EIAPP Certificate Only | YWNFN053.20C-001 | 2015-05-15 | Original Engine Manufacturer | Commercial | 8.7 | Category 2 |  |  | 4 Stroke Compression Ignition | 6 |  | Residual Fuel | Direct Injection (Pump-Line-Nozzle, Mechanical) |  | Tier I | N |  | Inline engine | Turbocharged | Constant Speed - Auxiliary |  |  | 1080 | 20 |  | Waste Gate Turbocharger | Liquid
Northern Lights Inc | 2015 | FADEN03.3S4S | M944 | New Submission | EPA | ADE-MCI-15-02 | 2014-09-23 | Post-manufacture marinizer | Marine CI Commercial | 0.83 | Category 1 | 10 yr or 10,000hrs |  | 4 stroke | 4 | None | Distillate Diesel [1065.703(b)] | Mechanical Direct Injection | Tier 3 |  | Yes | EADEN03.3S4S | I-4 | Turbocharged | Auxiliary | 1.9 x STD 1.2 X STD 1.5 X STD |  | 44.7 | 13.5 | Part 1042 | Fixed | Not Applicable |  |  |  |  | 0.08 | 0.006 | 0.012
Northern Lights Inc | 2015 | FADEN06.8403 | 1066H | New Submission Yes | EPA | ADE-MCI-15-03 | 2014-09-23 | Post-manufacture marinizer | Marine CI Commercial | 1.13 | Category 1 | 10 yr or 10,000hrs |  | 4 stroke | 6 | Electronic Control Electronic Control Module | Distillate Diesel [1065.703(b)] | Electronic Direct Injection | Tier 3 |  | Yes | EADEN06.8403 | In-line | Turbo Air to Water (TAW) | Auxiliary | Yes 1.2 X STD 1.5 X STD 1.9 x STD | NA | 2211800 | 32.6 | Part 1042 | Fixed | Air to Water |  |  |  |  | 0.06 | 0.035 | 0.2
Northern Lights INC | 2015 | FADEN2.491DZ | M864 | New Submission Yes | EPA | ADE-MCI-15-01 | 2014-09-23 | Post-manufacture marinizer | Marine CI Commerical | 0.62 | Category 1 | 10 yr or 10,000hrs |  | 4 stroke | 4 | None | Distillate Diesel [1065.703(b)] | Indirect Diesel Injection | Tier III |  | Yes | EADEN2.491DZ | In-line | Naturally | Auxiliary | 5.5 1.2 X STD 1.5 X STD 1.9 x STD | .30 | 29.418 | 11.85 | Part 1042 | Not Applicable | Not Applicable |  |  |  |  | 0.1 | 0 | 0.23
Caterpillar Motoren | 2015 | FCATN33.7CLE | VM 32 C. M 32 | New Submission | EPA | CAT-MCI-15-01 | 2014-09-30 | OEM | Commercial | 33.78 | Category 3 | 3yrs or 10,000hrs |  | 4 stroke | 6891216 | None | Distillate Diesel [ISO 8217, DM-Grade] | Mechanical Direct Injection | Tier 2 |  | Yes | ECATN33.7CLE | V | Turbo charged | Propulsion | N/A | N/A | 8000 | 237 | Part 1042 | Fixed | Air to Water |  |  |  | 0 | 0 | 0 | 0.23
Caterpillar Motoren | 2015 | FCATN33.7CLE |  | Running Change | EPA | CAT-MCI-15-01 |  | OEM | Commercial | [17 empty] | N/A |  |  | Part 1042 | [5 empty] | 0 | 0 | 0 | 0.23
Caterpillar Motoren | 2015 | FCATN33.7CLE |  | Running Change | EPA | CAT-MCI-15-01 |  | OEM | Commercial | [17 empty] | N/A |  |  | Part 1042 | [5 empty] | 0 | 0
Caterpillar Motoren | 2015 | FCATN33.7CLE |  | Running Change | EPA | CAT-MCI-15-01 |  | OEM | Commercial | [17 empty] | N/A |  |  | Part 1042 | [7 empty] | 0 | 1.83
Caterpillar motoren kiel | 2015 | FCATN88.5CLE | M43C-LE | New Submission | EPA | CAT-MCI-15-02 | 2014-09-30 | OEM | Commercial | 88.58 | Category 3 | 3yrs or 10,000hrs |  | 4 stroke | 67891216 | None | Distillate Diesel [ISO 8217, DM-Grade] | Mechanical Direct Injection | Tier 2 |  | Yes | ECATN88.5CLE | inline/ V | Turbo charged | Propulsion | N/A | N/A | 16000 | 180.6 | Part 1042 | Fixed | Air to Water |  |  |  | 0 | 0 | 0 | 0
Cummins Inc. | 2015 | FCEXN06.7AAA | M11QTA | New Submission | EPA | CEX-MCI-15-05 | 2014-09-25 | OEM | Commercial | 1.12 | Category 1 | 10 yr or 10,000hrs |  | 4 stroke | 6 | Electronic Control Module | Distillate Diesel [1065.703(b)] | Electronic Direct Injection | Tier 3 |  | Yes | ECEXN06.7AAA | Inline | Turbocharged | Propulsion | 1.2 X STD 1.5 X STD 1.9 x STD |  | 405 | 60.4 | Part 1042 | Variable Geometry | Air to Water |  |  |  | 0 | 0.125 | 0 | 0
Cummins Inc. | 2015 | FCEXN06.7AAA | M11QTA | Running Change | EPA | CEX-MCI-15-05 |  | OEM | Commercial | 1.12 | Category 1 | 10 yr or 10,000hrs |  | 4 stroke | 6 | Electronic Control Module | Distillate Diesel [1065.703(b)] | Electronic Direct Injection | Tier 3 |  | Yes | ECEXN06.7AAA | Inline | Turbocharged | Propulsion | 1.2 X STD 1.5 X STD 1.9 x STD |  | 405 | 60.4 | Part 1042 | Variable Geometry | Air to Water |  |  |  | 0 | 0.125 | 0 | 0
Cummins Inc. | 2015 | FCEXN06.7AAB | M11QTA | New Submission | EPA | CEX-MCI-15-06 | 2014-09-25 | OEM | Commercial | 1.12 | Category 1 | 10 yr or 10,000hrs |  | 4 stroke | 6 | Electronic Control Module | Distillate Diesel [1065.703(b)] | Electronic Direct Injection | Tier 3 |  | Yes | ECEXN06.7AAB | Inline | Turbocharged | Propulsion | 1.2 X STD 1.5 X STD 1.9 x STD |  | 169 | 25 | Part 1042 | Variable Geometry | Air to Water |  |  |  | 0 | 0.125 | 0 | 0
Cummins Inc. | 2015 | FCEXN06.7AAD | M11QTA | New Submission | EPA | CEX-MCI-15-07 | 2014-09-25 | OEM | Recreational | 1.12 | Category 1 | 10 yr or 1,000hrs |  | 4 stroke | 6 | Electronic Control Module | Distillate Diesel [1065.703(b)] | Electronic Direct Injection | Tier 3 |  | Yes | ECEXN06.7AAD | Inline | Turbocharged | Propulsion | 1.2 X STD 1.5 X STD 1.9 x STD |  | 405 | 60.4 | Part 1042 | Variable Geometry | Air to Water |  |  |  | 0 | 0.013 | 0 | 0.53
Cummins inc. | 2015 | FCEXN08.3AAA | M14QTA | Correction | EPA | CEX-MCI-15-01 | 2014-09-25 | OEM | Marine CI Commercial | 1.38 | Category 1 | 10 yr or 10,000hrs |  | 4 stroke | 6 | Electronic Control Module | Distillate Diesel [1065.703(b)] | Electronic Direct Injection | Tier 3 |  | Yes | ECEXN08.3AAA | In-line | Turbocharged | Propulsion | 1.2 X STD 1.5 X STD |  | 441 | 53.1 | Part 1042 | Fixed with Wastegate | Air to Water |  |  |  | 0.08 | 0.045 | 0 | 0.53
Cummins inc. | 2015 | FCEXN08.3AAA | M14QTA | New Submission | EPA | CEX-MCI-15-01 | 2014-09-24 | OEM | Marine CI Commercial | 1.38 | Category 1 | 10 yr or 10,000hrs |  | 4 stroke | 6 | Electronic Control Module | Distillate Diesel [1065.703(b)] | Electronic Direct Injection | Tier 3 |  | Yes | ECEXN08.3AAA | In-line | Turbocharged | Propulsion | 1.2 X STD 1.5 X STD |  | 441 | 53.1 | Part 1042 | Fixed with Wastegate | Air to Water |  |  |  | 0.08 | 0.045 | 0 | 0.053
Cummins inc. | 2015 | FCEXN08.3AAD | M14QTA | Correction | EPA | CEX-MCI-15-02 | 2014-09-25 | OEM | Marine CI Recreational | 1.38 | Category 1 | 10 yr or 1,000hrs |  | 4 stroke | 6 | Electronic Control Module | Distillate Diesel [1065.703(b)] | Electronic Direct Injection | Tier 3 |  | Yes | ECEXN08.3AAD | In-line | Turbocharged | Propulsion | 1.2 X STD 1.5 X STD |  | 441 | 53.1 | Part 1042 | Fixed with Wastegate | Air to Water |  |  |  | 0.008 | 0.004 | 0 | 0.053
Cummins inc. | 2015 | FCEXN08.3AAD | M14QTA | New Submission | EPA | CEX-MCI-15-02 | 2014-09-24 | OEM | Marine CI Recreational | 1.38 | Category 1 | 10 yr or 1,000hrs |  | 4 stroke | 6 | Electronic Control Module | Distillate Diesel [1065.703(b)] | Electronic Direct Injection | Tier 3 |  | Yes | ECEXN08.3AAD | In-line | Turbocharged | Propulsion | 1.2 X STD 1.5 X STD |  | 441 | 53.1 | Part 1042 | Fixed with Wastegate | Air to Water |  |  |  | 0.008 | 0.004 | 0 | 0.53
Cummins inc. | 2015 | FCEXN08.9AAA | M15QTA | Correction | EPA | CEX-MCI-15-03.1 | 2014-09-25 | OEM | Marine CI Commercial | 1.48 | Category 1 | 10 yr or 10,000hrs |  | 4 stroke | 6 | Electronic Control Module | Diesel (Part89, Sub D,appdx A, Table 4) | Electronic Direct Injection | Tier 3 |  | Yes | ECEXN08.9AAA | In-line | Turbocharged | Propulsion | 1.2 X STD 1.5 X STD |  | 302 | 33.9 | Part 1042 | Fixed with Wastegate | Air to Water |  |  |  | 0.08 | 0.045 | 0 | 0.53
Cummins inc. | 2015 | FCEXN08.9AAA | M15QTA | New Submission | EPA | CEX-MCI-15-03 | 2014-09-24 | OEM | Marine CI Commercial | 1.48 | Category 1 | 10 yr or 10,000hrs |  | 4 stroke | 6 | Electronic Control Module | Diesel (Part89, Sub D,appdx A, Table 4) | Electronic Direct Injection | Tier 3 |  | Yes | ECEXN08.9AAA | In-line | Turbocharged | Propulsion | 1.2 X STD 1.5 X STD |  | 302 | 33.9 | Part 1042 | Fixed with Wastegate | Air to Water |  |  |  | 0.08 | 0.045 | 0 | 0.053
Cummins inc. | 2015 | FCEXN08.9AAD | M15QTA | New Submission | EPA | CEX-MCI-15-04 | 2014-09-25 | OEM | Marine CI Recreational | 1.48 | Category 1 | 10 yr or 1,000hrs |  | 4 stroke | 6 | Electronic Control Module | Diesel (Part89, Sub D,appdx A, Table 4) | Electronic Direct Injection | Tier 3 |  | Yes | ECEXN08.9AAD | In-line | Turbocharged | Propulsion | 1.2 X STD 1.5 X STD |  | 302 | 33.9 | Part 1042 | Fixed with Wastegate | Air to Water |  |  |  | 0.008 | 0.004 | 0 | 0
Cummins inc. | 2015 | FCEXN10.8AAA | M18QTA | New Submission | EPA | CEX-MCI-15-08 | 2014-10-24 | OEM | Marine CI Commercial | 1.8 | Category 1 | 10 yr or 10,000hrs |  | 4 stroke | 6 | Electronic Control Module | Distillate Diesel [1065.703(b)] | Electronic Direct Injection | Tier 3 |  | Yes | ECEXN10.8AAA | In-line | Turbocharged | Propulsion | 1.2 X STD 1.9 x STD 1.5 X STD |  | 526 | 48.7 | Part 1042 | Fixed | Air to Water |  |  |  | 0 | 0 | 0 | 0
Cummins inc. | 2015 | FCEXN10.8AAB | M18QTA | New Submission | EPA | CEX-MCI-15-09 | 2014-10-24 | OEM | Marine CI Commercial | 1.8 | Category 1 | 10 yr or 10,000hrs |  | 4 stroke | 6 | Electronic Control Module | Distillate Diesel [1065.703(b)] | Electronic Direct Injection | Tier 3 |  | Yes | ECEXN10.8AAB | In-line | Turbocharged | Propulsion | 1.2 X STD 1.9 x STD 1.5 X STD |  | 493 | 45.6 | Part 1042 | Fixed | Air to Water |  |  |  | 0 | 0 | 0 | 0
Cummins inc. | 2015 | FCEXN10.8AAD | M18QTA | New Submission | EPA | CEX-MCI-15-10 | 2014-10-24 | OEM | Recreational | 1.8 | Category 1 | 1 yr or 1,000hrs |  | 4 stroke | 6 | Electronic Control Module | Distillate Diesel [1065.703(b)] | Electronic Direct Injection | Tier 3 |  | Yes | ECEXN10.8AAD | In-line | Turbocharged | Propulsion | 1.2 X STD 1.9 x STD 1.5 X STD |  | 526 | 48.7 | Part 1042 | Fixed | Air to Water |  |  |  | 0 | 0 | 0 | 0
Cummins inc. | 2015 | FCEXN10.8AAE | M18QTA | New Submission | EPA | CEX-MCI-15-11 | 2014-10-24 | OEM | Recreational | 1.8 | Category 1 | 1 yr or 1,000hrs |  | 4 stroke | 6 | Electronic Control Module | Distillate Diesel [1065.703(b)] | Electronic Direct Injection | Tier 3 |  | Yes | ECEXN10.8AAE | In-line | Turbocharged | Propulsion | 1.2 X STD 1.9 x STD 1.5 X STD |  | 493 | 45.6 | Part 1042 | Fixed | Air to Water |  |  |  | 0 | 0 | 0.009 | 0.34
Caterpilar inc. | 2015 | FCPXN15.2EA3 | FCPXN15.2EA3 | New Submission | EPA | CPX-MCI-15-03 | 2014-09-02 | OEM | Commercial | 2.53 | Category 1 | 10 yr or 10,000hrs |  | 4 stroke | 6 | Electronic Control Module | Distillate Diesel [1065.703(b)] | Electronic Direct Injection | Tier 3 |  | Yes | ECPXN15.2EA3 | In-line | Turbocharged | Auxiliary | 1.5 X STD 1.2 X STD 1.9 x STD |  | 400 | 26.3 | Part 1042 | Fixed | Air to Water |  |  |  | 0.01 | 0 | 0.009 | 0.34
Caterpilar inc. | 2015 | FCPXN15.2EB3 | FCPXN15.2EB3 | New Submission | EPA | CPX-MCI-15-04 | 2014-09-02 | OEM | Commercial | 2.53 | Category 1 | 10 yr or 10,000hrs |  | 4 stroke | 6 | Electronic Control Module | Distillate Diesel [1065.703(b)] | Electronic Direct Injection | Tier 3 |  | Yes | ECPXN15.2EB3 | In-line | Turbocharged | Auxiliary | 1.5 X STD 1.2 X STD 1.9 x STD |  | 403 | 26.5 | Part 1042 | Fixed | Air to Air |  |  |  | 0.01 | 0 | 0.009 | 0.34
Caterpillar Inc. | 2015 | FCPXN18.1EA3 | FCPXN18.1EA3 | New Submission | EPA | CPX-MCI-15-09 | 2014-09-03 | OEM | Commercial | 3.02 | Category 1 | 10 yr or 10,000hrs |  | 4 stroke | 6 | Electronic Control Module | Distillate Diesel [1065.703(b)] | Electronic Direct Injection | Tier 3 |  | Yes | ECPXN18.1EA3 | In-line | Turbocharged | Auxiliary | 1.2 X STD 1.5 X STD 1.9 x STD |  | 664 | 36.7 | Part 1042 | Fixed | Air to Water |  |  |  | 0.01 | 0 | 0.009 | 0.34
Caterpillar Inc. | 2015 | FCPXN18.1EE3 | FCPXN18.1EE3 | New Submission | EPA | CPX-MCI-15-10 | 2014-09-03 | OEM | Commercial | 3.02 | Category 1 | 10 yr or 10,000hrs |  | 4 stroke | 6 | Electronic Control Module | Distillate Diesel [1065.703(b)] | Electronic Direct Injection | Tier 3 |  | Yes | ECPXN18.1EE3 | In-line | Turbocharged | Auxiliary | 1.2 X STD 1.5 X STD 1.9 x STD |  | 515 | 28.5 | Part 1042 | Fixed | Air to Water |  |  |  | 0.01 | 0 | 0.009 | 0.34
Caterpillar Inc. | 2015 | FCPXN18.1EH3 | FCPXN18.1EH3 | New Submission | EPA | CPX-MCI-15-11 | 2014-09-03 | OEM | Commercial | 3.02 | Category 1 | 10 yr or 10,000hrs |  | 4 stroke | 6 | Electronic Control Module | Distillate Diesel [1065.703(b)] | Electronic Direct Injection | Tier 3 |  | Yes | ECPXN18.1EH3 | In-line | Turbocharged | Propulsion | 1.2 X STD 1.5 X STD 1.9 x STD |  | 599 | 33 | Part 1042 | Fixed | Air to Water |  |  |  | 0.01 | 0 | 0.009 | 0.34
Caterpillar Inc. | 2015 | FCPXN18.1EP3 | FCPXN18.1EP3 | New Submission | EPA | CPX-MCI-15-12 | 2014-09-03 | OEM | Commercial | 3.02 | Category 1 | 10 yr or 10,000hrs |  | 4 stroke | 6 | Electronic Control Module | Distillate Diesel [1065.703(b)] | Electronic Direct Injection | Tier 3 |  | Yes | ECPXN18.1EP3 | In-line | Turbocharged | Propulsion | 1.2 X STD 1.5 X STD 1.9 x STD |  | 599 | 33 | Part 1042 | Fixed | Air to Water |  |  |  | 0.01 | 0 | 0.001 | 0.03
Caterpillar Inc. | 2015 | FCPXN18.1ER3 | FCPXN18.1ER3 | New Submission | EPA | CPX-MCI-15-13 | 2014-09-03 | OEM | Recreational | 3.02 | Category 1 | 10 yr or 1,000hrs |  | 4 stroke | 6 | Electronic Control Module | Distillate Diesel [1065.703(b)] | Electronic Direct Injection | Tier 3 |  | Yes | ECPXN18.1ER3 | In-line | Turbocharged | Propulsion | 1.2 X STD 1.5 X STD 1.9 x STD |  | 847 | 46.8 | Part 1042 | Fixed with Wastegate | Air to Water |  |  |  | 0 | 0 | 1.125 | 1.42
Caterpillar inc. | 2015 | FCPXN296.AT4 | FCPXN296.AT4 | New Sub - continued | EPA | CPX-MCI-15-01 |  | OEM | Commercial | 18.47 | Category 2 | 10 yr or 20,000hrs |  | 4 stroke | 12 | Selective Catalytic Reduction Engine Design Modification Electronic Control Module | Distillate Diesel [1065.703(b)] | Electronic Direct Injection | Tier 4 |  | No |  | V | Turbocharged | Propulsion and Auxiliary | 1.2 X STD 1.5 X STD 1.9 x STD |  | 4180 | 18.8 | Part 1042 | Fixed | Air to Water |  |  |  |  | 1.07 | 1.12 | 1.42
Caterpillar inc. | 2015 | FCPXN296.AT4 | FCPXN296.AT4 | New Sub - continued | EPA | CPX-MCI-15-01 |  | OEM | Commercial | 18.47 | Category 2 | 10 yr or 20,000hrs |  | 4 stroke | 12 | Selective Catalytic Reduction Engine Design Modification Electronic Control Module | Distillate Diesel [1065.703(b)] | Electronic Direct Injection | Tier 4 |  | No |  | V | Turbocharged | Propulsion and Auxiliary | 1.2 X STD 1.5 X STD 1.9 x STD |  | 4180 | 18.8 | Part 1042 | Fixed | Air to Water |  |  |  |  | 1.07 | 1.118 | 1.42
Caterpillar inc. | 2015 | FCPXN296.AT4 | FCPXN296.AT4 | New Submission | EPA | CPX-MCI-15-01 | 2014-05-01 | OEM | Commercial | 18.47 | Category 2 | 10 yr or 20,000hrs |  | 4 stroke | 12 | Selective Catalytic Reduction Engine Design Modification Electronic Control Module | Distillate Diesel [1065.703(b)] | Electronic Direct Injection | Tier 4 |  | No |  | V | Turbocharged | Propulsion and Auxiliary | 1.2 X STD 1.5 X STD 1.9 x STD |  | 4180 | 18.8 | Part 1042 | Fixed | Air to Water |  |  |  |  | 1.07
Caterpillar inc. | 2015 | FCPXN296.AT4 |  | Running Change | EPA | CPX-MCI-15-01 |  | OEM | Commercial | [20 empty] | Part 60 and Part 1042
Caterpillar inc. | 2015 | FCPXN296.AT4 |  | Running Change | EPA | CPX-MCI-15-01 |  | OEM | Commercial | [20 empty] | Part 60 and Part 1042
Caterpillar Inc. | 2015 | FCPXN296.AT4 |  | Running Change | EPA | CPX-MCI-15-01.1 | 2015-10-13 | OEM | Commercial | [7 empty] | Distillate Diesel [1065.703(b)] | [7 empty] | Propulsion and Auxiliary |  |  |  |  | Part 60 and Part 1042
Caterpillar inc. | 2015 | FCPXN296.AT4 |  | Running Change | EPA | CPX-MCI-15-01.1 |  | OEM | Commercial | [5 empty] | 81216 | [14 empty] | Part 1042
Caterpillar inc. | 2015 | FCPXN296.AT4 |  | Running Change | EPA | CPX-MCI-15-01.1 |  | OEM | Commercial | [5 empty] | 81216 | [14 empty] | Part 1042
Caterpillar inc. | 2015 | FCPXN296.AT4 |  | Running Change | EPA | CPX-MCI-15-01.1 |  | OEM | Commercial | [5 empty] | 81216 | [14 empty] | Part 1042
Caterpillar inc. | 2015 | FCPXN296.AT4 |  | Running Change | EPA | CPX-MCI-15-01.1 |  | OEM | Commercial | [5 empty] | 812 | [14 empty] | Part 1042
Caterpillar inc. | 2015 | FCPXN296.AT4 |  | Running Change | EPA | CPX-MCI-15-01.1 |  | OEM | Commercial | [5 empty] | 812 | [14 empty] | Part 1042
Caterpillar inc. | 2015 | FCPXN296.AT4 |  | Running Change | EPA | CPX-MCI-15-01.1 |  | OEM | Commercial | [5 empty] | 812 | [14 empty] | Part 1042 | [7 empty] | 0.015 | 0.68
Caterpillar inc. | 2015 | FCPXN296.EN2 | FCPXN296.EN2 | Correction | EPA | CPX-MCI-15-02 |  | OEM | Stationary | 18.47 | Category 2 | 10 yr or 20,000hrs |  | 4 stroke | 1216 | Electronic Control Module Engine Design Modification | Distillate Diesel [94.108(a)(1)] | Electronic Direct Injection | Tier 2 |  | No |  | V | Turbocharged | Stationary | 1.2 X STD 1.25 X STD |  | 5730 | 19.4 | Part 60 only, certified to Part 94 | Fixed | Air to Water |  |  |  | 0 | 0 | 0.015 | 0.68
Caterpillar inc. | 2015 | FCPXN296.EN2 | FCPXN296.EN2 | New Submission | EPA | CPX-MCI-15-02 | 2014-06-11 | OEM | Stationary | 18.47 | Category 2 | 10 yr or 20,000hrs |  | 4 stroke | 1216 | Electronic Control Module Engine Design Modification | Distillate Diesel [94.108(a)(1)] | Electronic Direct Injection | Tier 2 |  | No |  | V | Turbocharged | Stationary | 1.2 X STD 1.25 X STD |  | 5730 | 19.4 | Part 60 only, certified to Part 94 | Fixed | Air to Water |  |  |  | 0 | 0 | 0.009 | 0.34
Caterpillar Inc. | 2015 | FCPXN32.1EE3 | FCPXN32.1EE3 | New Submission | EPA | CPX-MCI-15-14 | 2014-09-03 | OEM | Commercial | 2.68 | Category 1 | 10 yr or 10,000hrs |  | 4 stroke | 12 | Electronic Control Module | Distillate Diesel [1065.703(b)] | Electronic Direct Injection | Tier 3 |  | Yes | ECPXN32.1EE3 | V | Turbocharged | Auxiliary | 1.2 X STD 1.5 X STD 1.9 x STD |  | 1101 | 34.3 | Part 1042 | Fixed | Air to Water |  |  |  | 0.01 | 0 | 0.009 | 0.34
Caterpillar Inc. | 2015 | FCPXN32.1EH3 | FCPXN32.1EH3 | New Submission | EPA | CPX-MCI-15-15 | 2014-09-03 | OEM | Commercial | 2.68 | Category 1 | 10 yr or 10,000hrs |  | 4 stroke | 12 | Electronic Control Module | Distillate Diesel [1065.703(b)] | Electronic Direct Injection | Tier 3 |  | Yes | ECPXN32.1EH3 | V | Turbocharged | Propulsion | 1.2 X STD 1.5 X STD 1.9 x STD |  | 1342 | 41.8 | Part 1042 | Fixed | Air to Water |  |  |  | 0.01 | 0
Caterpillar Inc. | 2015 | FCPXN32.1EH3 |  | Running Change | EPA | CPX-MCI-15-15 |  | OEM | Commercial | [20 empty] | Part 1042 | [7 empty] | 0.009 | 0.34
Caterpillar Inc. | 2015 | FCPXN32.1EP3 | FCPXN32.1EP3 | New Submission | EPA | CPX-MCI-15-19 | 2014-09-25 | OEM | Commercial | 2.68 | Category 1 | 10 yr or 10,000hrs |  | 4 stroke | 12 | Electronic Control Module | Distillate Diesel [1065.703(b)] | Electronic Direct Injection | Tier 3 |  | Yes | ECPXN32.1EP3 | V | Turbocharged | Propulsion | 1.2 X STD 1.5 X STD 1.9 x STD |  | 1081 | 33.7 | Part 1042 | Fixed | Air to Water |  |  |  | 0.01 | 0 | 0.001 | 0.03
Caterpillar Inc. | 2015 | FCPXN32.1ER3 | FCPXN32.1ER3 | New Submission | EPA | CPX-MCI-15-16 | 2014-09-03 | OEM | Recreational | 2.68 | Category 1 | 10 yr or 1,000hrs |  | 4 stroke | 12 | Electronic Control Module | Distillate Diesel [1065.703(b)] | Electronic Direct Injection | Tier 3 |  | Yes | ECPXN32.1ER3 | V | Turbocharged | Propulsion | 1.2 X STD 1.5 X STD 1.9 x STD |  | 1417 | 44.1 | Part 1042 | Fixed | Air to Water |  |  |  | 0 | 0
Caterpillar Inc. | 2015 | FCPXN32.1ER3 |  | Running Change | EPA | CPX-MCI-15-16 |  | OEM | Recreational | [20 empty] | Part 1042 | [7 empty] | 0.009 | 0.34
Caterpillar Inc. | 2015 | FCPXN32.1HW3 | FCPXN32.1HW3 | New Submission | EPA | CPX-MCI-15-20 | 2014-09-25 | OEM | Commercial | 2.68 | Category 1 | 10 yr or 10,000hrs |  | 4 stroke | 12 | Electronic Control Module | Distillate Diesel [1065.703(b)] | Electronic Direct Injection | Tier 3 |  | No |  | V | Turbocharged | Auxiliary | 1.2 X STD 1.5 X STD 1.9 x STD |  | 596.5 | 18.6 | Part 1042 | Fixed | Air to Water |  |  |  | 0.01 | 0 | 0.0075 | 0.34
Caterpillar inc. | 2015 | FCPXN78.1AT3 | FCPXN78.1AT3 | New Submission | EPA | CPX-MCI-15-05 | 2014-09-02 | OEM | Commercial | 4.88 | Category 1 | 10 yr or 10,000hrs |  | 4 stroke | 1216 | Electronic Control Module Engine Design Modification | Distillate Diesel [94.108(a)(1)] | Electronic Direct Injection | Tier 3 |  | Yes | ECPXN78.1AT3 | V | Turbocharged | Propulsion | 1.2 X STD 1.5 X STD 1.9 x STD |  | 1995 | 25.5 | Part 1042 | Fixed | Air to Water |  |  |  |  | 0 | 1.112 | 1.42
Caterpillar inc. | 2015 | FCPXN78.1AT4 | FCPXN78.1AT4 | New Submission | EPA | CPX-MCI-15-17 | 2014-09-03 | OEM | Commercial | 4.88 | Category 1 | 10 yr or 10,000hrs |  | 4 stroke | 16 | Selective Catalytic Reduction Engine Design Modification Electronic Control Module | Distillate Diesel [1065.703(b)] | Electronic Direct Injection | Tier 4 |  | Yes | ECPXN78.1AT4 | V | Turbocharged | Propulsion | 1.2 X STD 1.5 X STD 1.9 x STD |  | 2350 | 30 | Part 1042 | Fixed with Wastegate | Air to Water |  |  |  |  | 1.07 | 0.008 | 0.34
Caterpillar inc. | 2015 | FCPXN78.1BT3 | FCPXN78.1BT3 | New Submission | EPA | CPX-MCI-15-06 | 2014-09-02 | OEM | Commercial | 4.88 | Category 1 | 10 yr or 10,000hrs |  | 4 stroke | 16 | Electronic Control Module Engine Design Modification | Distillate Diesel [1065.703(b)] | Electronic Direct Injection | Tier 3 |  | Yes | ECPXN78.1BT3 | V | Turbocharged | Auxiliary | 1.2 X STD 1.5 X STD 1.9 x STD |  | 1995 | 25.5 | Part 1042 | Fixed | Air to Water |  |  |  |  | 0 | 1.112 | 1.42
Caterpillar inc. | 2015 | FCPXN78.1JT4 | FCPXN78.1JT4 | New Submission | EPA | CPX-MCI-15-18 | 2014-09-03 | OEM | Commercial | 4.88 | Category 1 | 10 yr or 10,000hrs |  | 4 stroke | 16 | Selective Catalytic Reduction Electronic Control Module Engine Design Modification | Distillate Diesel [1065.703(b)] | Electronic Direct Injection | Tier 4 |  | Yes | ECPXN78.1JT4 | V | Turbocharged | Auxiliary | 1.2 X STD 1.5 X STD 1.9 x STD |  | 2653 | 34 | Part 1042 | Fixed with Wastegate | Air to Water |  |  |  |  | 1.07 | 0
Caterpillar inc. | 2015 | FCPXN78.1MT1 | FCPXN78.1MT1 | New Submission | EPA | CPX-MCI-15-07 | 2014-09-02 | OEM | Remanufacture System | 4.31 | Category 1 | 10 yr or 10,000hrs |  | 4 stroke | 81216 | Electronic Control Module Engine Design Modification | Distillate Diesel [94.108(a)(1)] | Electronic Direct Injection | Remanufacture |  | Yes | ECPXN78.1MT1 | V | Turbocharged | Propulsion |  |  | 1640.5 | 23.8 | Part 1042 | Fixed | Air to Water | 1994 | 2003 |  |  | 0 | 0
Caterpillar inc. | 2015 | FCPXN78.1MT2 | FCPXN78.1MT2 | New Submission | EPA | CPX-MCI-15-08 | 2014-09-03 | OEM | Remanufacture System | 4.31 | Category 1 | 10 yr or 10,000hrs |  | 4 stroke | 81216 | Electronic Control Module Engine Design Modification | Distillate Diesel [94.108(a)(1)] | Electronic Direct Injection | Remanufacture |  | Yes | ECPXN78.1MT2 | V | Turbocharged | Propulsion |  |  | 1230.5 | 17.8 | Part 1042 | Fixed | Air to Water | 1994 | 2006 |  |  | 0 | 0.01 | 0.105
IHI shibaura mAchinery corporation | 2015 | FH3XN.761D20 | N/A | New Submission | EPA | H3X-MCI-15-03 | 2014-08-19 | OEM | Marine CI Recreational | 0.25 | Category 1 | 10 yr or 1,000hrs |  | 4 stroke | 23 | None | Diesel(Part1065 Low-Sulfur) | Indirect Diesel Injection | Tier 3 |  | Yes | EH3XN.761D20 | Inline | Naturally | Propulsion | 1.2 X STD |  | 14 | 18.4 | Part 1042 | [5 empty] | 0 | 0 | 0.01 | 0.105
IHI shibaura mAchinery corporation | 2015 | FH3XN.761D20 | N/A | Running Change | EPA | H3X-MCI-15-03 |  | OEM | Marine CI Recreational | 0.25 | Category 1 | 10 yr or 1,000hrs |  | 4 stroke | 23 | None | Diesel(Part1065 Low-Sulfur) | Indirect Diesel Injection | Tier 3 |  |  |  | Inline | Naturally | Propulsion | 1.2 X STD |  | 14 | 18.4 | Part 1042 | [5 empty] | 0 | 0 | 0.01 | 0.105
IHI shibaura mAchinery corporation | 2015 | FH3XN.761D20 | N/A | Running Change | EPA | H3X-MCI-15-03 |  | OEM | Marine CI Recreational | 0.25 | Category 1 | 10 yr or 1,000hrs |  | 4 stroke | 23 | None | Diesel(Part1065 Low-Sulfur) | Indirect Diesel Injection | Tier 3 |  |  |  | Inline | Naturally | Propulsion | 1.2 X STD |  | 14 | 18.4 | Part 1042 | [5 empty] | 0 | 0 | 0.013 | 0.137
IHI shibaura mAchinery corporation | 2015 | FH3XN.761E3C | N/A | New Submission | EPA | H3X-MCI-15-09 | 2014-09-10 | OEM | Marine CI Aux Constant Speed | 0.25 | Category 1 | 5yrs or 3,000hrs |  | 4 stroke | 23 | None | Diesel(Part1065 Low-Sulfur) | Indirect Diesel Injection | Tier 3 |  | Yes | EH3XN.761E3C | Inline | Naturally | Auxillary | 1.2 X STD |  | 5 | 10 | Part 1042 | [5 empty] | 0 | 0 | 0.013 | 0.137
IHI shibaura mAchinery corporation | 2015 | FH3XN.761E3C | N/A | Running Change | EPA | H3X-MCI-15-09 |  | OEM | Marine CI Aux Constant Speed | 0.25 | Category 1 | 5yrs or 3,000hrs |  | 4 stroke | 23 | None | Diesel(Part1065 Low-Sulfur) | Indirect Diesel Injection | Tier 3 |  |  |  | Inline | Naturally | Auxillary | 1.2 X STD |  | 5 | 10 | Part 1042 | [5 empty] | 0 | 0 | 0.013 | 0.137
IHI shibaura mAchinery corporation | 2015 | FH3XN.761E3C | N/A | Running Change | EPA | H3X-MCI-15-09 |  | OEM | Marine CI Aux Constant Speed | 0.25 | Category 1 | 5yrs or 3,000hrs |  | 4 stroke | 23 | None | Diesel(Part1065 Low-Sulfur) | Indirect Diesel Injection | Tier 3 |  |  |  | Inline | Naturally | Auxillary | 1.2 X STD |  | 5 | 10 | Part 1042 | [5 empty] | 0 | 0 | 0.004 | 0.067
IHI shibaura mAchinery corporation | 2015 | FH3XN1.13LCS | N/A | New Submission | EPA | H3X-MCI-15-04 | 2014-08-19 | OEM | Marine CI Aux Constant Speed | 0.38 | Category 1 | 5yrs or 3,000hrs |  | 4 stroke | 3 | None | Diesel(Part1065 Low-Sulfur) | Indirect Diesel Injection | Tier 3 |  | Yes | EH3XN1.13LCS | Inline | Naturally | Auxillary | 1.2 X STD |  | 12 | 10.4 | Part 1042 | [5 empty] | 0 | 0 | 0.004 | 0.067
IHI shibaura mAchinery corporation | 2015 | FH3XN1.13LCS | N/A | Running Change | EPA | H3X-MCI-15-04 |  | OEM | Marine CI Aux Constant Speed | 0.38 | Category 1 | 5yrs or 3,000hrs |  | 4 stroke | 3 | None | Diesel(Part1065 Low-Sulfur) | Indirect Diesel Injection | Tier 3 |  |  |  | Inline | Naturally | Auxillary | 1.2 X STD |  | 12 | 10.4 | Part 1042 | [5 empty] | 0 | 0 | 0.004 | 0.067
IHI shibaura mAchinery corporation | 2015 | FH3XN1.13LCS | N/A | Running Change | EPA | H3X-MCI-15-04 |  | OEM | Marine CI Aux Constant Speed | 0.38 | Category 1 | 5yrs or 3,000hrs |  | 4 stroke | 3 | None | Diesel(Part1065 Low-Sulfur) | Indirect Diesel Injection | Tier 3 |  |  |  | Inline | Naturally | Auxillary | 1.2 X STD |  | 12 | 10.4 | Part 1042 | [5 empty] | 0 | 0 | 0.008 | 0.136
IHI shibaura mAchinery corporation | 2015 | FH3XN1.49N3C | N/A | New Submission | EPA | H3X-MCI-15-05 | 2014-08-19 | OEM | Marine CI Aux Constant Speed | 0.5 | Category 1 | 5yrs or 3,000hrs |  | 4 stroke | 3 | None | Diesel(Part1065 Low-Sulfur) | Indirect Diesel Injection | Tier 3 |  | Yes | EH3XN1.49N3C | Inline | Naturally | Auxillary | 1.2 X STD |  | 14 | 9 | Part 1042 | [5 empty] | 0 | 0 | 0.008 | 0.136
IHI shibaura mAchinery corporation | 2015 | FH3XN1.49N3C | N/A | Running Change | EPA | H3X-MCI-15-05 |  | OEM | Marine CI Aux Constant Speed | 0.5 | Category 1 | 5yrs or 3,000hrs |  | 4 stroke | 3 | None | Diesel(Part1065 Low-Sulfur) | Indirect Diesel Injection | Tier 3 |  |  |  | Inline | Naturally | Auxillary | 1.2 X STD |  | 14 | 9 | Part 1042 | [5 empty] | 0 | 0 | 0.008 | 0.136
IHI shibaura mAchinery corporation | 2015 | FH3XN1.49N3C | N/A | Running Change | EPA | H3X-MCI-15-05 |  | OEM | Marine CI Aux Constant Speed | 0.5 | Category 1 | 5yrs or 3,000hrs |  | 4 stroke | 3 | None | Diesel(Part1065 Low-Sulfur) | Indirect Diesel Injection | Tier 3 |  |  |  | Inline | Naturally | Auxillary | 1.2 X STD |  | 14 | 9 | Part 1042 | [5 empty] | 0 | 0 | 0.003 | 0.053
IHI shibaura mAchinery corporation | 2015 | FH3XN1.50D40 | N/A | New Submission | EPA | H3X-MCI-15-02 | 2014-08-19 | OEM | Marine CI Recreational | 0.38 | Category 1 | 10 yr or 1,000hrs |  | 4 stroke | 34 | None | Diesel(Part1065 Low-Sulfur) | Indirect Diesel Injection | Tier 3 |  | Yes | EH3XN1.50D40 | Inline | Naturally | Propulsion | 1.2 X STD |  | 29 | 19.3 | Part 1042 | [5 empty] | 0 | 0 | 0.003 | 0.053
IHI shibaura mAchinery corporation | 2015 | FH3XN1.50D40 | N/A | Running Change | EPA | H3X-MCI-15-02 |  | OEM | Marine CI Recreational | 0.38 | Category 1 | 10 yr or 1,000hrs |  | 4 stroke | 34 | None | Diesel(Part1065 Low-Sulfur) | Indirect Diesel Injection | Tier 3 |  |  |  | Inline | Naturally | Propulsion | 1.2 X STD |  | 29 | 19.3 | Part 1042 | [5 empty] | 0 | 0 | 0.003 | 0.053
IHI shibaura mAchinery corporation | 2015 | FH3XN1.50D40 | N/A | Running Change | EPA | H3X-MCI-15-02 |  | OEM | Marine CI Recreational | 0.38 | Category 1 | 10 yr or 1,000hrs |  | 4 stroke | 34 | None | Diesel(Part1065 Low-Sulfur) | Indirect Diesel Injection | Tier 3 |  |  |  | Inline | Naturally | Propulsion | 1.2 X STD |  | 29 | 19.3 | Part 1042 | [5 empty] | 0 | 0 | 0.006 | 0.11
IHI shibaura mAchinery corporation | 2015 | FH3XN2.22D55 | N/A | New Submission | EPA | H3X-MCI-15-08 | 2014-08-19 | OEM | Marine CI Recreational | 0.55 | Category 1 | 10 yr or 1,000hrs |  | 4 stroke | 4 | None | Diesel(Part1065 Low-Sulfur) | Indirect Diesel Injection | Tier 3 |  | Yes | EH3XN2.22D55 | Inline | Naturally | Propulsion | 1.2 X STD |  | 41 | 18.3 | Part 1042 | [5 empty] | 0 | 0 | 0.006 | 0.11
IHI shibaura mAchinery corporation | 2015 | FH3XN2.22D55 | N/A | Running Change | EPA | H3X-MCI-15-08 |  | OEM | Marine CI Recreational | 0.55 | Category 1 | 10 yr or 1,000hrs |  | 4 stroke | 4 | None | Diesel(Part1065 Low-Sulfur) | Indirect Diesel Injection | Tier 3 |  |  |  | Inline | Naturally | Propulsion | 1.2 X STD |  | 41 | 18.3 | Part 1042 | [5 empty] | 0 | 0 | 0.006 | 0.11
IHI shibaura mAchinery corporation | 2015 | FH3XN2.22D55 | N/A | Running Change | EPA | H3X-MCI-15-08 |  | OEM | Marine CI Recreational | 0.55 | Category 1 | 10 yr or 1,000hrs |  | 4 stroke | 4 | None | Diesel(Part1065 Low-Sulfur) | Indirect Diesel Injection | Tier 3 |  |  |  | Inline | Naturally | Propulsion | 1.2 X STD |  | 41 | 18.3 | Part 1042 | [5 empty] | 0 | 0 | 0.006 | 0.063
IHI shibaura mAchinery corporation | 2015 | FH3XN2.22D75 | N/A | New Submission | EPA | H3X-MCI-15-01 | 2014-08-19 | OEM | Marine CI Recreational | 0.55 | Category 1 | 10 yr or 1,000hrs |  | 4 stroke | 4 | None | Diesel(Part1065 Low-Sulfur) | Indirect Diesel Injection | Tier 3 |  | Yes | EH3XN2.22D75 | Inline | Turbocharged | Propulsion | 1.2 X STD |  | 55 | 24.9 | Part 1042 | Fixed with Wastegate | Air to Water |  |  |  | 0.019 | 0 | 0.006 | 0.063
IHI shibaura mAchinery corporation | 2015 | FH3XN2.22D75 | N/A | Running Change | EPA | H3X-MCI-15-01 |  | OEM | Marine CI Recreational | 0.55 | Category 1 | 10 yr or 1,000hrs |  | 4 stroke | 4 | None | Diesel(Part1065 Low-Sulfur) | Indirect Diesel Injection | Tier 3 |  |  |  | Inline | Turbocharged | Propulsion | 1.2 X STD |  | 55 | 24.9 | Part 1042 | Fixed with Wastegate | Air to Water |  |  |  | 0.019 | 0 | 0.006 | 0.063
IHI shibaura mAchinery corporation | 2015 | FH3XN2.22D75 | N/A | Running Change | EPA | H3X-MCI-15-01 |  | OEM | Marine CI Recreational | 0.55 | Category 1 | 10 yr or 1,000hrs |  | 4 stroke | 4 | None | Diesel(Part1065 Low-Sulfur) | Indirect Diesel Injection | Tier 3 |  |  |  | Inline | Turbocharged | Propulsion | 1.2 X STD |  | 55 | 24.9 | Part 1042 | Fixed with Wastegate | Air to Water |  |  |  | 0.019 | 0 | 0.006 | 0.063
IHI shibaura mAchinery corporation | 2015 | FH3XN2.22D75 | N/A | Running Change | EPA | H3X-MCI-15-01 |  | OEM | Marine CI Recreational | 0.55 | Category 1 | 10 yr or 1,000hrs |  | 4 stroke | 4 | None | Diesel(Part1065 Low-Sulfur) | Indirect Diesel Injection | Tier 3 |  |  |  | Inline | Turbocharged | Propulsion | 1.2 X STD |  | 55 | 24.9 | Part 1042 | Fixed with Wastegate | Air to Water |  |  |  | 0.019 | 0 | 0.008 | 0.136
IHI shibaura mAchinery corporation | 2015 | FH3XN2.22NLC | N/A | New Submission | EPA | H3X-MCI-15-06 | 2014-08-19 | OEM | Marine CI Aux Constant Speed | 0.55 | Category 1 | 7yrs or 5,000hrs |  | 4 stroke | 4 | None | Diesel(Part1065 Low-Sulfur) | Indirect Diesel Injection | Tier 3 |  | Yes | EH3XN2.22NLC | Inline | Naturally | Auxillary | 1.2 X STD |  | 21 | 9.3 | Part 1042 | [5 empty] | 0 | 0 | 0.008 | 0.136
IHI shibaura mAchinery corporation | 2015 | FH3XN2.22NLC | N/A | Running Change | EPA | H3X-MCI-15-06 |  | OEM | Marine CI Aux Constant Speed | 0.55 | Category 1 | 7yrs or 5,000hrs |  | 4 stroke | 4 | None | Diesel(Part1065 Low-Sulfur) | Indirect Diesel Injection | Tier 3 |  |  |  | Inline | Naturally | Auxillary | 1.2 X STD |  | 21 | 9.3 | Part 1042 | [5 empty] | 0 | 0 | 0.008 | 0.136
IHI shibaura mAchinery corporation | 2015 | FH3XN2.22NLC | N/A | Running Change | EPA | H3X-MCI-15-06 |  | OEM | Marine CI Aux Constant Speed | 0.55 | Category 1 | 7yrs or 5,000hrs |  | 4 stroke | 4 | None | Diesel(Part1065 Low-Sulfur) | Indirect Diesel Injection | Tier 3 |  |  |  | Inline | Naturally | Auxillary | 1.2 X STD |  | 21 | 9.3 | Part 1042 | [5 empty] | 0 | 0 | 0.007 | 0.07
IHI shibaura mAchinery corporation | 2015 | FH3XN2.22NLT | N/A | New Submission | EPA | H3X-MCI-15-07 | 2014-08-19 | OEM | Marine CI Aux Constant Speed | 0.55 | Category 1 | 7yrs or 5,000hrs |  | 4 stroke | 4 | None | Diesel(Part1065 Low-Sulfur) | Indirect Diesel Injection | Tier 3 |  | Yes | EH3XN2.22NLT | Inline | Turbocharged | Auxillary | 1.2 X STD |  | 33 | 15 | Part 1042 | Fixed with Wastegate | Not Applicable |  |  |  | 0.021 | 0 | 0.007 | 0.07
IHI shibaura mAchinery corporation | 2015 | FH3XN2.22NLT | N/A | Running Change | EPA | H3X-MCI-15-07 |  | OEM | Marine CI Aux Constant Speed | 0.55 | Category 1 | 7yrs or 5,000hrs |  | 4 stroke | 4 | None | Diesel(Part1065 Low-Sulfur) | Indirect Diesel Injection | Tier 3 |  |  |  | Inline | Turbocharged | Auxillary | 1.2 X STD |  | 33 | 15 | Part 1042 | Fixed with Wastegate | Not Applicable |  |  |  | 0.021 | 0 | 0.007 | 0.07
IHI shibaura mAchinery corporation | 2015 | FH3XN2.22NLT | N/A | Running Change | EPA | H3X-MCI-15-07 |  | OEM | Marine CI Aux Constant Speed | 0.55 | Category 1 | 7yrs or 5,000hrs |  | 4 stroke | 4 | None | Diesel(Part1065 Low-Sulfur) | Indirect Diesel Injection | Tier 3 |  |  |  | Inline | Turbocharged | Auxillary | 1.2 X STD |  | 33 | 15 | Part 1042 | Fixed with Wastegate | Not Applicable |  |  |  | 0.021 | 0 | 0.009 | 0.34
Hyundai-seasall | 2015 | FHYSN12.7HYS | L | New Submission | EPA | HYS-MCI-15-02 | 2014-10-31 | Post-manufacture marinizer | Commercial | 2.12 | Category 1 | 10 yr or 10,000hrs |  | 4 stroke | 6 | Electronic Control Module | Distillate Diesel [1065.703(b)] | Electronic Direct Injection | Tier 3 |  | No |  | In-line | Turbocharged | Propulsion | 1.2 X STD 1.5 X STD |  | 390 | 30.62 | Part 1042 | Variable Geometry | Air to Water |  |  |  | 0.01 | 0 | 0.007 | 0.305
Hyundai-seasall | 2015 | FHYSN2.94HYS | S | New Submission | EPA | HYS-MCI-15-01 | 2014-10-24 | Post-manufacture marinizer | Recreational | 0.49 | Category 1 | 10 yr or 1,000hrs |  | 4 stroke | 6 | Electronic Control Module | Distillate Diesel [1065.703(b)] | Common Rail | Tier 3 |  | No |  | V | Turbocharged | Propulsion | 1.2 X STD 1.5 X STD |  | 199 | 67.25 | Part 1042 | Variable Geometry | Air to Water |  |  |  | 0.018 | 0.015 |  | 0.09
Hyundai Heavy Industries Co., Ltd. | 2015 | FHYXN2608S50 | FHYXN2608S50 | New Submission | EPA | HYX-MCI-15-01 | 2014-09-18 | OEM | Commercial | 434.72 | Category 3 | other (please explain) | 3 yrs or 16,000 hrs (This value is engineeer of MD&T's recommendation.) | 2 stroke | 6 | None | Distillate Diesel [ISO 8217, DM-Grade] | Mechanical Direct Injection | Tier 2 |  | No |  | In-line | Turbocharged | Propulsion | N/A |  | 8200 | 3.14 | Part 1042 | Fixed | Air to Water |  |  |  | 0.3 | 0.26 | 0 | 0
Hyundai Heavy Industries Co., Ltd. | 2015 | FHYXW2608S50 | FHYXW2608S50 | New Submission | IMO | HYX-IMO-15-01 | 2014-09-18 | OEM | IMO | 434.72 | Category 3 | other (please explain) | 3 yrs or 16,000 hrs (This value is engineeer of MD&T's recommendation.) | 2 stroke | 6 | None | Distillate Diesel [ISO 8217, DM-Grade] | Mechanical Direct Injection | Tier 2 |  | No |  | In-line | Turbocharged | Propulsion | N/A |  | 8200 | 3.14 | IMO | Fixed | Air to Water | [5 empty] | 0 | 0
John Deere Power systems | 2015 | FJDXN04.5146 | 350MTC | New Submission | EPA | JDX-MCI-15-20 | 2014-09-09 | OEM | Marine ci commercial | 1.13 | Category 1 | 10 yr or 10,000hrs |  | 4 stroke | 4 | DFI TC CAC Electronic Control Module | Diesel | Electronic Direct Injection | Tier 3 |  | Yes | EJDXN04.5146 | In-line | Turbocharged | Auxiliary | 1.2 X STD 1.5 X STD 1.9 x STD |  | 80 | 17.7 | Part 1042 | Fixed | N/A |  |  |  | 0 | 0 | 0 | 0
John Deere Power systems group | 2015 | FJDXN04.5160 | 350MTD | New Submission | EPA | JDX-MCI-15-01 | 2014-06-27 | OEM | Marine CI Commercial | 1.13 | Category 1 | 10 yr or 10,000hrs |  | 4 stroke | 4 | Electronic Control Electronic Control Module DFI CAC TC | Diesel | Electronic Direct Injection | Tier 3 |  | No |  | In-line | Turbocharged | Auxillary | 1.2 X STD 1.5 X STD |  | 74 | 16.4 | Part 1042 | Fixed | Not Applicable |  |  |  | 0 |  | 0 | 0
John Deere Power systems group | 2015 | FJDXN04.5161 | 350MHB | New Submission | EPA | JDX-MCI-15-02 | 2014-06-27 | OEM | Marine CI Commercial | 1.13 | Category 1 | 10 yr or 10,000hrs |  | 4 stroke | 4 | Electronic Control Electronic Control Module DFI CAC TC | Diesel | Electronic Direct Injection | Tier 3 |  | No |  | In-line | Turbocharged | Auxillary | 1.2 X STD 1.5 X STD |  | 129 | 28.7 | Part 1042 | Fixed | Air to Air |  |  |  | 0 |  | 0 | 0
John Deere Power systems group | 2015 | FJDXN04.5165 | 350MTE | New Submission | EPA | JDX-MCI-15-06 | 2014-07-30 | OEM | Marine CI Commercial | 1.13 | Category 1 | 10 yr or 10,000hrs |  | 4 stroke | 4 | Electronic Control Electronic Control Module DFI CAC TC | Diesel | Electronic Direct Injection | Tier 3 |  | No |  | In-line | Turbocharged | Propulsion | 1.2 X STD 1.5 X STD 1.9 x STD |  | 93 | 20.7 | Part 1042 | Fixed | Not Applicable |  |  |  | 0 | 0 | 0.006 | 0
John Deere Power systems | 2015 | FJDXN06.8147 | 350MAC | New Submission | EPA | JDX-MCI-15-16 | 2014-09-09 | OEM | Marine ci commercial | 1.13 | Category 1 | 10 yr or 10,000hrs |  | 4 stroke | 6 | DFI TC CAC Electronic Control Module Smoke Puff Limiter | Diesel | Electronic Direct Injection | Tier 3 |  | Yes | EJDXN06.8147 | In-line | Turbocharged | Propulsion | 1.2 X STD 1.5 X STD 1.9 x STD |  | 246 | 36.2 | Part 1042 | Fixed | Air to Water |  |  |  | 0 | 0 | 0.006 | 0
John Deere Power systems | 2015 | FJDXN06.8148 | 350MAD | New Submission | EPA | JDX-MCI-15-15 | 2014-09-09 | OEM | Marine CI Commercial | 1.13 | Category 1 | 10 yr or 10,000hrs |  | 4 stroke | 6 | DFI TC CAC Electronic Control Module Smoke Puff Limiter | Diesel | Electronic Direct Injection | Tier 3 |  | Yes | EJDXN06.8148 | In-line | Turbocharged | Auxiliary | 1.2 X STD 1.5 X STD 1.9 x STD |  | 183 | 26.91 | Part 1042 | Fixed | Air to Water |  |  |  | 0 | 0 | 0.006 | 0
John Deere Power systems | 2015 | FJDXN06.8149 | 350MSF | New Submission | EPA | JDX-MCI-15-17 | 2014-09-09 | OEM | Marine ci commercial | 1.13 | Category 1 | 10 yr or 10,000hrs |  | 4 stroke | 6 | DFI TC CAC Electronic Control Module | Diesel | Electronic Direct Injection | Tier 3 |  | Yes | EJDXN06.8149 | In-line | Turbo, separate | Propulsion | 1.2 X STD 1.5 X STD 1.9 x STD |  | 209 | 30.74 | Part 1042 | Fixed | Air to Water |  |  |  | 0 | 0 | 0.001 | 0
John Deere Power systems | 2015 | FJDXN06.8150 | 350MSD | New Submission | EPA | JDX-MCI-15-18 | 2014-09-09 | OEM | Marine ci rECREATIONAL | 1.13 | Category 1 | 10 yr or 1,000hrs |  | 4 stroke | 6 | DFI TC CAC Electronic Control Module | Diesel | Electronic Direct Injection | Tier 3 |  | Yes | EJDXN06.8150 | In-line | Turbo, separate | Propulsion | 1.2 X STD 1.5 X STD 1.9 x STD |  | 298 | 43.82 | Part 1042 | Fixed | Air to Water |  |  |  | 0 | 0 | 0.006 | 0
John Deere Power systems | 2015 | FJDXN06.8151 | 350MSE | New Submission | EPA | JDX-MCI-15-19 | 2014-09-09 | OEM | Marine ci commercial | 1.13 | Category 1 | 10 yr or 10,000hrs |  | 4 stroke | 6 | DFI TC CAC Electronic Control Module | Diesel | Electronic Direct Injection | Tier 3 |  | Yes | EJDXN06.8151 | In-line | Turbocharged | Auxiliary | 1.2 X STD 1.5 X STD 1.9 x STD |  | 215 | 31.62 | Part 1042 | Fixed | Air to Water |  |  |  | 0 | 0 | 0.034 | 0.075
John Deere Power systems group | 2015 | FJDXN06.8162 | 350MHC | New Submission | EPA | JDX-MCI-15-03 | 2014-06-27 | OEM | Marine CI Commercial | 1.13 | Category 1 | 10 yr or 10,000hrs |  | 4 stroke | 6 | Electronic Control Electronic Control Module DFI CAC TC Exhaust Gas Recirculation | Diesel | Electronic Direct Injection | Tier 3 |  | No |  | In-line | Turbocharged | Auxillary | 1.2 X STD 1.5 X STD |  | 187 | 27.5 | Part 1042 | Variable Geometry | Air to Air | [5 empty] | 0.006
John Deere Power Systems | 2015 | FJDXN09.0152 | 450MSD | New Submission | EPA | JDX-MCI-15-09 | 2014-08-19 | OEM | marine ci Commercial | 1.5 | Category 1 | 10 yr or 10,000hrs |  | 4 stroke | 6 | Electronic Control Module Smoke puff limiter | Diesel | Electronic Direct Injection | Tier 3 |  | Yes | EJDXN09.0152 | In-line | Turbo, Separate Circuit Intercooling | Propulsion | 1.2 X STD 1.5 X STD 1.9 x STD |  | 410 | 45.5 | Part 1042 | Fixed | Air to Water |  |  |  | 0 | 0 | 0.006
John deere power systems | 2015 | FJDXN09.0153 | 450MSE | New Submission | EPA | JDX-MCI-15-10 | 2014-08-19 | OEM | marine ci Commercial | 1.5 | Category 1 | 10 yr or 10,000hrs |  | 4 stroke | 6 | Electronic Control Module Smoke puff limiter | Diesel | Electronic Direct Injection | Tier 3 |  | Yes | EJDXN09.0153 | In-line | Turbo, Separate Circuit Intercooling | Auxiliary | 1.2 X STD 1.5 X STD 1.9 x STD |  | 306 | 34 | Part 1042 | Fixed | Air to Water |  |  |  | 0 | 0 | 0.006
John Deere Power Systems | 2015 | FJDXN09.0154 | 450MAD | New Submission | EPA | JDX-MCI-15-07 | 2014-08-19 | OEM | marine ci Commercial | 1.5 | Category 1 | 10 yr or 10,000hrs |  | 4 stroke | 6 | Electronic Control Module Smoke puff limiter | Diesel | Electronic Direct Injection | Tier 3 |  | Yes | EJDXN09.0154 | In-line | Turbocharged | Propulsion | 1.2 X STD 1.5 X STD 1.9 x STD |  | 317 | 35.2 | Part 1042 | Fixed | Air to Water |  |  |  | 0 | 0 | 0.006
John deere power systems | 2015 | FJDXN09.0155 | 450MAE | New Submission | EPA | JDX-MCI-15-08 | 2014-08-19 | OEM | marine ci Commercial | 1.5 | Category 1 | 10 yr or 10,000hrs |  | 4 stroke | 6 | Electronic Control Module Smoke puff limiter | Diesel | Electronic Direct Injection | Tier 3 |  | Yes | EJDXN09.0155 | In-line | Turbocharged | Auxiliary | 1.2 X STD 1.5 X STD 1.9 x STD |  | 244 | 27.1 | Part 1042 | Fixed | Air to Water |  |  |  | 0 | 0 | 0.011
JOHN DEERE POWER SYSTEMS | 2015 | FJDXN09.0163 | 450MHC | New Submission | EPA | JDX-MCI-15-04 | 2014-06-27 | OEM | marine ci COmmercial | 1.5 | Category 1 | 10 yr or 10,000hrs |  | 4 stroke | 6 | Electronic Control Module Smoke Puff Limiter Other - Direct Fuel Injection Other -Turbocharger Other -Charge Air Cooler intercooled Cooled EGR - Electronic/Electric Exhaust Gas Recirculation | Diesel | Electronic Direct Injection | Tier 3 |  | No |  | In-line | Turbocharged | Auxiliary | 1.2 X STD 1.5 X STD |  | 280 | 31.11 | Part 1042 | Variable Geometry | Air to Air |  |  |  | 0.01 |  | 0.006
John Deere Power Systems | 2015 | FJDXN13.5156 | 650MSF | New Submission | EPA | JDX-MCI-15-11 | 2014-08-19 | OEM | marine ci Commercial | 2.26 | Category 1 | 10 yr or 10,000hrs |  | 4 stroke | 6 | Electronic Control Module Smoke puff limiter | Diesel | Electronic Direct Injection | Tier 3 |  | Yes | EJDXN13.5156 | In-line | Turbo, Separate Circuit Intercooling | Propulsion | 1.2 X STD 1.5 X STD 1.9 x STD |  | 559 | 41.4 | Part 1042 | Fixed | Air to Water |  |  |  | 0 | 0 | 0.006
John deere power systems | 2015 | FJDXN13.5157 | 650MSG | New Submission | EPA | JDX-MCI-15-12 | 2014-08-19 | OEM | marine ci Commercial | 2.26 | Category 1 | 10 yr or 10,000hrs |  | 4 stroke | 6 | Electronic Control Module Smoke puff limiter | Diesel | Electronic Direct Injection | Tier 3 |  | Yes | EJDXN13.5157 | In-line | Turbo, Separate Circuit Intercooling | Auxiliary | 1.9 x STD 1.5 X STD 1.2 X STD |  | 458 | 33.9 | Part 1042 | Fixed | Air to Water |  |  |  | 0 | 0 | 0.006
John Deere Power Systems | 2015 | FJDXN13.5158 | 650MAD | New Submission | EPA | JDX-MCI-15-13 | 2014-08-19 | OEM | marine ci Commercial | 2.26 | Category 1 | 10 yr or 10,000hrs |  | 4 stroke | 6 | Electronic Control Module Smoke puff limiter | Diesel | Electronic Direct Injection | Tier 3 |  | Yes | EJDXN13.5158 | In-line | Turbocharged | Propulsion | 1.2 X STD 1.5 X STD 1.9 x STD |  | 429 | 31.8 | Part 1042 | Fixed | Air to Water |  |  |  | 0 | 0 | 0.006
John deere power systems | 2015 | FJDXN13.5159 | 650MAE | New Submission | EPA | JDX-MCI-15-14 | 2014-08-19 | OEM | marine ci Commercial | 2.26 | Category 1 | 10 yr or 10,000hrs |  | 4 stroke | 6 | Electronic Control Module Smoke puff limiter | Diesel | Electronic Direct Injection | Tier 3 |  | Yes | EJDXN13.5159 | In-line | Turbocharged | Auxiliary | 1.9 x STD 1.5 X STD 1.2 X STD |  | 367 | 27.2 | Part 1042 | Fixed | Air to Water |  |  |  | 0 | 0 | 0.006
JOHN DEERE POWER SYSTEMS | 2015 | FJDXN13.5164 | 650MHC | New Submission | EPA | JDX-MCI-15-05 | 2014-06-27 | OEM | Marine CI Commercial | 2.26 | Category 1 | 10 yr or 10,000hrs |  | 4 stroke | 6 | Electronic Control Module Smoke Puff Limiter Other - Direct Fuel Injection Other -Turbocharger Other -Charge Air Cooler intercooled Cooled EGR - Electronic/Electric Exhaust Gas Recirculation | Diesel | Electronic Direct Injection | Tier 3 |  | No |  | In-line | Turbocharged | Auxiliary | 1.2 X STD 1.5 X STD |  | 448 | 33.18 | Part 1042 | Variable Geometry | Air to Air | [5 empty] | 0.044 | 0.795
John Deere Power systems group | 2015 | FJDXW04.5160 | 350MTD | New Submission | IMO | JDX-IMO-15-01 | 2014-06-27 | OEM | IMO | 1.13 | Category 1 | 10 yr or 10,000hrs |  | 4 stroke | 4 | Electronic Control Electronic Control Module DFI CAC TC | Diesel | Electronic Direct Injection | IMO |  | No |  | In-line | Turbocharged | Auxillary | 1.2 X STD 1.5 X STD |  | 74 | 16.4 | IMO | Fixed | Not Applicable |  |  |  | 0 |  | 0 | 0
John Deere Power systems group | 2015 | FJDXW04.5161 | 350MHC | New Submission | IMO | JDX-IMO-15-02 | 2014-06-27 | OEM | IMO | 1.13 | Category 1 | 10 yr or 10,000hrs |  | 4 stroke | 4 | Electronic Control Electronic Control Module DFI CAC TC | Diesel | Electronic Direct Injection | IMO |  | No |  | In-line | Turbocharged | Auxillary | 1.2 X STD 1.5 X STD |  | 129 | 28.7 | IMO | Fixed | Air to Air |  |  |  | 0 |  | 0 | 0
John Deere Power systems group | 2015 | FJDXW04.5165 | 350MTE | New Submission | IMO | JDX-IMO-15-06 | 2014-07-30 | OEM | IMO | 1.13 | Category 1 | 10 yr or 10,000hrs |  | 4 stroke | 4 | Electronic Control Electronic Control Module DFI CAC TC | Diesel | Electronic Direct Injection | IMO |  | No |  | In-line | Turbocharged | Propulsion | 1.2 X STD 1.5 X STD 1.9 x STD |  | 93 | 20.7 | IMO | Fixed | Not Applicable |  |  |  | 0 | 0 | 0.034 | 0.075
John Deere Power systems group | 2015 | FJDXW06.8162 | 350MHC | New Submission | IMO | JDX-IMO-15-03 | 2014-06-27 | OEM | IMO | 1.13 | Category 1 | 10 yr or 10,000hrs |  | 4 stroke | 6 | Electronic Control Electronic Control Module DFI CAC TC Exhaust Gas Recirculation | Diesel | Electronic Direct Injection | IMO |  | No |  | In-line | Turbocharged | Auxillary | 1.2 X STD 1.5 X STD |  | 187 | 27.5 | IMO | Variable Geometry | Air to Air | [5 empty] | 0.011
JOHN DEERE POWER SYSTEMS | 2015 | FJDXW09.0163 | 450MHC | New Submission | IMO | JDX-IMO-15-04 | 2014-06-27 | OEM | IMO | 1.5 | Category 1 | 10 yr or 10,000hrs |  | 4 stroke | 6 | Electronic Control Module Smoke Puff Limiter Other - Direct Fuel Injection Other -Turbocharger Other -Charge Air Cooler intercooled Cooled EGR - Electronic/Electric Exhaust Gas Recirculation | Diesel | Electronic Direct Injection | IMO |  | No |  | In-line | Turbocharged | Auxiliary | 1.2 X STD 1.5 X STD |  | 280 | 31.11 | IMO | Variable Geometry | Air to Air |  |  |  | 0.01 |  | 0.006
JOHN DEERE POWER SYSTEMS | 2015 | FJDXW13.5164 | 650MHC | New Submission | IMO | JDX-IMO-15-05 | 2014-06-27 | OEM | IMO | 2.26 | Category 1 | 10 yr or 10,000hrs |  | 4 stroke | 6 | Electronic Control Module Smoke Puff Limiter Other - Direct Fuel Injection Other -Turbocharger Other -Charge Air Cooler intercooled Cooled EGR - Electronic/Electric Exhaust Gas Recirculation | Diesel | Electronic Direct Injection | IMO |  | No |  | In-line | Turbocharged | Auxiliary | 1.2 X STD 1.5 X STD |  | 448 | 33.18 | IMO | Variable Geometry | Air to Air
Kohler Co. | 2015 | FKHXN1.37SF1 | N/A | New Submission | EPA | KHX-MCI-15-01 | 2014-09-25 | OEM | Marine CI Auxiliary | 0.34 | Category 1 | 5yrs or 3,000hrs |  | 4 stroke | 34 | Indirect Diesel Injection | Diesel(Part1065 LSD or ULSD) | Indirect Diesel Injection | Tier 3 |  | Yes | EKHXN1.37SF1 | In-line | Naturally Aspirated | Auxiliary | 1.2 X STD 1.25 X STD 1.5 X STD |  | 14.6 | 10.74 | Part 1042 | Not Applicable | Not Applicable |  |  |  |  | 0 | 0.025 | 0
Kohler Engines | 2015 | FKHXN2.48DIM | FKHXN2.48DIM | New Submission | EPA | KHX-MCI-15-02 | 2014-09-25 | OEM | Recreational | 0.62 | Category 1 | 7yrs or 5,000hrs |  | 4 stroke | 4 | Other Exhaust Gas Recirculation | Diesel (Part 1065 LSD or ULSD) | Mechanical Direct Injection | Tier 3 |  | Yes | EKHXN2.48DIM | In-line | Naturally Aspirated | Auxiliary | 1.2 X STD 1.5 X STD |  | 25 | 10 | Part 1042 | Not Applicable | Not Applicable |  |  |  |  | 0.148 | 0.025 | 0
Kohler Engines | 2015 | FKHXN2.48DIM | FKHXN2.48DIM | Running Change | EPA | KHX-MCI-15-02 |  | OEM | Recreational | 0.62 | Category 1 | 7yrs or 5,000hrs |  | 4 stroke | 4 | Other Exhaust Gas Recirculation | Diesel (Part 1065 LSD or ULSD) | Mechanical Direct Injection | Tier 3 |  | Yes | EKHXN2.48DIM | In-line | Naturally Aspirated | Auxiliary | 1.2 X STD 1.5 X STD |  | 25 | 10 | Part 1042 | Not Applicable | Not Applicable |  |  |  |  | 0.148 | 0 | 0.48
MTU America inc. | 2015 | FMDDN14.0NWK | Series 1600 | Correction | EPA | MDD-MCI-15-01.1 | 2014-09-25 | OEM | Marine CI Commercial | 1.75 | Category 1 | 10 yr or 10,000hrs |  | 4 stroke | 6 | Electronic Control Module | Distillate Diesel [1065.703(b)] | Common Rail | Tier 3 |  | No |  | In-line | Turbo Air to Water (TAW) | Auxiliary | 1.5 X STD 1.2 X STD 1.9 x STD |  | 355 | 33.8 | Part 1042 | Fixed | Air to Water |  |  |  | 0.09 | 0.34 | 0 | 0.48
MTU America inc. | 2015 | FMDDN14.0NWK | Series 1600 | New Submission | EPA | MDD-MCI-15-01 | 2014-09-24 | OEM | Marine CI Commercial | 1.75 | Category 1 | 10 yr or 10,000hrs |  | 4 stroke | 6 | Electronic Control Module | Distillate Diesel [1065.703(b)] | Common Rail | Tier 3 |  | No |  | In-line | Turbo Air to Water (TAW) | Stationary | 1.5 X STD 1.2 X STD 1.9 x STD |  | 355 | 33.8 | Part 1042 | Fixed | Air to Water |  |  |  | 0.09 | 0.34 | 0.0079 | 0.516
marinediesel sweden ab | 2015 | FMRDN06.6VGT | VGT | New Submission | EPA | MRD-MCI-15-01 | 2014-05-27 | Post-manufacture marinizer | Commercial | 0.82 | Category 1 | 10 yr or 10,000hrs |  | 4 stroke | 8 | Engine Design Modification Electronic Control Module | Distillate Diesel [ISO 8217, DM-Grade] | Electronic Direct Injection | Tier 3 |  | Yes | EMRDN06.6VGT | V | Turbocharged | Propulsion | N/A |  | 368 | 55.75 | Part 1042 | Variable Geometry | Air to Water |  |  |  | 0 | 0 | 0.003 | 0.04
mitsubishi Heavy industries, Ltd. | 2015 | FMVXN30.0CCA | SR2-TAW | New Submission | EPA | MVX-MCI-15-01 | 2014-10-23 | OEM | Commercial | 4.99 | Category 1 | 10 yr or 10,000hrs |  | 4 stroke | 6 | Engine Design Modification | JIS K-2204(TYPE1, TYPE2, TYPE3), ASTM,D975(No.1-D,No.2-D), BS2869(CLASS-A1,CLASS-A2), DIN51601(DIESEL FUEL), ISO8217(DMX-CLASS) | Mechanical Direct Injection | Tier 3 |  | Yes | EMVXN30.0CCA | In-line | Turbocharged | Propulsion | 5.0 1.2 X STD 1.5 X STD 1.9 x STD | 0.20 | 599 | 20 | Part 60 and Part 1042 | Fixed | Air to Water |  |  |  | 0.01 | 0.16 | 0.005 | 0.03
mitsubishi Heavy industries, Ltd. | 2015 | FMVXN49.0CCA | SR-TAW | New Submission | EPA | MVX-MCI-15-02 | 2014-10-23 | OEM | Commercial | 4.09 | Category 1 | 10 yr or 10,000hrs |  | 4 stroke | 12 | Engine Design Modification | JIS K-2204(TYPE1, TYPE2, TYPE3), ASTM,D975(No.1-D,No.2-D), BS2869(CLASS-A1,CLASS-A2), DIN51601(DIESEL FUEL), ISO8217(DMX-CLASS) | Mechanical Direct Injection | Tier 3 |  | Yes | DMVXN49.0CCA | V | Turbocharged | Propulsion | 5.0 1.2 X STD 1.5 X STD 1.9 x STD | 0.11 | 940 | 19.2 | Part 60 and Part 1042 | Fixed | Air to Water |  |  |  | 0.02 | 0.16 | 0.003 | 0.59
mitsubishi Heavy industries, Ltd. | 2015 | FMVXN65.4CCA | GSR-MPTK | New Submission | EPA | MVX-MCI-15-04 | 2014-10-23 | OEM | Commercial | 4.09 | Category 1 | 10 yr or 10,000hrs |  | 4 stroke | 16 | Engine Design Modification Electronic Control Module | Natural Gas | Electronic Throttle | Tier 3 |  | Yes | EMVXN65.4CEA | V | Turbocharged | Propulsion | 5.0 1.2 X STD 1.5 X STD 1.9 x STD | 0.11 | 959 | 14.7 | Part 1042 | Fixed | Air to Water |  |  |  |  | 0.28 | 0.003 | 0.71
mitsubishi Heavy industries, Ltd. | 2015 | FMVXN65.4CEA | GSR-MPTK | New Submission | EPA | MVX-MCI-15-03 | 2014-10-23 | OEM | Commercial | 4.09 | Category 1 | 10 yr or 10,000hrs |  | 4 stroke | 16 | Engine Design Modification Electronic Control Module | Natural Gas | Electronic Throttle | Tier 3 |  | Yes | EMVXN65.4CEA | V | Turbocharged | Propulsion | 5.0 1.2 X STD 1.5 X STD 1.9 x STD | 0.11 | 959 | 14.7 | Part 1042 | Fixed | Air to Water |  |  |  |  | 0.34 | 0.009 | 0.34
perkins | 2015 | FPKXN04.4MN1 | 1204D-E44TA also branded as C4.4 ACERT | New Submission | EPA | PKX-MCI-15-01 | 2014-09-04 | OEM | Commercial | 1.1 | Category 1 | 10 yr or 10,000hrs |  | 4 stroke | 4 | Electronic Control Module | Distillate Diesel [1065.703(b)] | Electronic Direct Injection | Tier 3 |  | Yes | EPKXN04.4MN1 | In-line | Turbocharged | Auxiliary | 1.2 X STD 1.5 X STD 1.9 x STD |  | 141.9 | 32.3 | Part 1042 | Fixed | Air to Water |  |  |  | 0.001 | 0 | 0.009 | 0.34
perkins | 2015 | FPKXN07.0BP1 | 1206D-E70TA also branded as C7.1 | New Submission | EPA | PKX-MCI-15-02 | 2014-09-04 | OEM | Commercial | 1.17 | Category 1 | 10 yr or 10,000hrs |  | 4 stroke | 6 | Electronic Control Module | Distillate Diesel [1065.703(b)] | Electronic Direct Injection | Tier 3 |  | Yes | EPKXN07.0BP1 | In-line | Turbocharged | Auxiliary | 1.2 X STD 1.5 X STD 1.9 x STD |  | 241 | 34.4 | Part 1042 | Fixed | Air to Water |  |  |  | 0.001 | 0 | 0.012 | 0.04
VM MOTORI S.P.A. | 2015 | FV5XN02.0K4V | MR504L | New Submission | EPA | V5X-MCI-15-01 | 2014-02-26 | OEM | Recreational | 0.5 | Category 1 | 10 yr or 1,000hrs |  | 4 stroke | 4 | Electronic Control Module | Distillate Diesel [1065.703(b)] | Electronic Direct Injection | Tier 3 |  | No |  | In-line | Turbocharged | Propulsion | 1.2 X STD 1.5 X STD 1.9 x STD |  | 126.8 | 63.7 | Part 1042 | Variable Geometry | Air to Water |  |  |  | 0 | 0 |  | 0.08
VM MOTORI S.P.A. | 2015 | FV5XW02.0K4V | MR504L | New Submission | IMO | V5X-IMO-15-01 | 2014-02-26 | OEM | Recreational | 0.5 | Category 1 | 10 yr or 1,000hrs |  | 4 stroke | 4 | Electronic Control Module | Distillate Diesel [1065.703(b)] | Electronic Direct Injection | IMO |  | No |  | In-line | Turbocharged | Propulsion | 1.2 X STD 1.5 X STD 1.9 x STD |  | 127 | 63.7 | IMO | Variable Geometry | Air to Water |  |  |  |  | 0
WARTSILA OYJ | 2015 | FWNFN2050.5A | FWNFN2050.5A | New Submission | EPA | WNF-MCI-15-01 | 2014-07-28 | OEM | Commercial | 113.88 | Category 3 | other (please explain) | 12,000 Hours, full useful life is increased due to marketing materials description | 4 stroke | 689121618 | Turbo Charger Charge air cooler Direct Injection Multiport Fuel Injection Electronic Control Module | LFO, HFO, LNG | Throttle Body Injection | Tier 2 |  | No |  | In-line & V | Turbocharged | Propulsion | N/A |  | 18114 | 8.3 | Part 1042 | Fixed with Wastegate | Air to Water |  |  |  | 0 | 0.23035 | 0 | 0
WARTSILA OYJ | 2015 | FWNFW2050.51 | FWNFN2050.5A | New Submission | IMO | WNF-IMO-15-01 | 2014-07-28 | OEM | Commercial | 113.88 | Category 3 | other (please explain) | No UL in IMO regulations | 4 stroke | 689121618 | Turbo Charger Charge air cooler Direct Injection Multiport Fuel Injection Electronic Control Module | LFO, HFO, LNG | EDI -Diesel Pilot, MDI-Diesel Main, MFI - LNG. | Tier 2 |  | No |  | In-line & V | Turbocharged | Propulsion | N/A |  | 18114 | 8.3 | IMO | Fixed with Wastegate | Air to Water
WARTSILA OYJ | 2015 | FWNFW2050.51 | FWNFN2050.5A | New Submission | IMO | WNF-IMO-15-01.1 | 2014-08-07 | OEM | Commercial | 113.88 | Category 3 | other (please explain) | No UL in IMO regulations | 4 stroke | 689121618 | Turbo Charger Charge air cooler Direct Injection Multiport Fuel Injection Electronic Control Module | LFO, HFO, LNG | EDI -Diesel Pilot, MDI-Diesel Main, MFI - LNG. | Tier 2 |  | No |  | In-line & V | Turbocharged | Propulsion | N/A |  | 18114 | 8.3 | IMO | Fixed with Wastegate | Air to Water | [5 empty] | 0.009 | 0
Scania CV AB | 2015 | FY9XN12.7DA6 | DI13 M | New Submission | EPA | Y9X-MCI-15-01 | 2014-10-31 | OEM | Commercial | 2.12 | Category 1 | 10 yr or 10,000hrs |  | 4 stroke | 6 | electornic control | Distillate Diesel [94.108(a)(1)] | Electronic Direct Injection | Tier 3 |  | Yes | EY9XN12.7DA6 | In-line | Turbocharged | Propulsion | 1.2 X STD |  | 441 | 34.6 | Part 1042 | Fixed | Air to Water |  |  |  | 0.0281 | 0 | 0 | 0
Scania CV AB | 2015 | FY9XN12.7DB6 | DI13 M | New Submission | EPA | Y9X-MCI-15-02 | 2014-10-31 | OEM | Commercial | 2.12 | Category 1 | 10 yr or 10,000hrs |  | 4 stroke | 6 | Electronic Control Module | Distillate Diesel [94.108(a)(1)] | Electronic Direct Injection | Tier 3 |  | Yes | EY9XN12.7DB6 | In-line | Turbocharged | Propulsion | 1.2 X STD |  | 496 | 39.05 | Part 1042 | Fixed | Air to Water |  |  |  | 0.0276 | 0 | 0 | 0
Scania CV AB | 2015 | FY9XN12.7DC6 | DI13 M | New Submission | EPA | Y9X-MCI-15-03 | 2014-10-31 | OEM | Commercial | 2.12 | Category 1 | 10 yr or 10,000hrs |  | 4 stroke | 6 | electornic control | Distillate Diesel [94.108(a)(1)] | Electronic Direct Injection | Tier 3 |  | Yes | EY9XN12.7DC6 | In-line | Turbocharged | Propulsion | 1.2 X STD |  | 426 | 33.54 | Part 1042 | Fixed | Air to Water |  |  |  | 0.0259 | 0 | 0 | 0
Scania CV AB | 2015 | FY9XN12.7DD6 | DI13 M | New Submission | EPA | Y9X-MCI-15-04 | 2014-10-31 | OEM | Commercial | 2.12 | Category 1 | 10 yr or 10,000hrs |  | 4 stroke | 6 | Electronic Control Module | Distillate Diesel [94.108(a)(1)] | Electronic Direct Injection | Tier 3 |  | Yes | EY9XN12.7DD6 | In-line | Turbocharged | Propulsion | 1.2 X STD |  | 441 | 34.72 | Part 1042 | Fixed | Air to Water |  |  |  | 0.0244 | 0 | 0 | 0
Scania cv ab | 2015 | FY9XN16.4DA8 | DI16 M | Correction | EPA | Y9X-MCI-15-09.1 | 2015-05-28 | OEM | Marine CI Commercial | 2.04 | Category 1 | 10 yr or 10,000hrs |  | 4 stroke | 8 | Electronic Control Electronic Control Module | Distillate Diesel [94.108(a)(1)] | Electronic Direct Injection | Tier 3 |  | No |  | V | Turbocharged | auxiliary / propulsion | 1.2 X STD |  | 515 | 31.5 | Part 1042 | Fixed | Air to Water |  |  |  | 0.027 | 0 | 0 | 0
Scania cv ab | 2015 | FY9XN16.4DA8 | DI16 M | New Submission | EPA | Y9X-MCI-15-09 | 2014-10-31 | OEM | Marine CI Commercial | 2.04 | Category 1 | 10 yr or 10,000hrs |  | 4 stroke | 8 | Electronic Control Electronic Control Module | Distillate Diesel [94.108(a)(1)] | Electronic Direct Injection | Tier 3 |  | No |  | V | Turbocharged | auxiliary / propulsion | 1.2 X STD |  | 515 | 31.5 | Part 1042 | Fixed | Air to Water |  |  |  | 0.027 | 0 | 0 | 0.53
Scania cv ab | 2015 | FY9XN16.4DB8 | DI16 M | New Submission | EPA | Y9X-MCI-15-05 | 2014-10-31 | OEM | Marine CI Commercial | 2.04 | Category 1 | 10 yr or 10,000hrs |  | 4 stroke | 8 | Electronic Control | Distillate Diesel [94.108(a)(1)] | Electronic Direct Injection | Tier 3 |  | Yes | EY9XN16.4DB8 | V | Turbocharged | auxiliary / propulsion | 1.2 X STD |  | 662 | 40.5 | Part 1042 | Fixed | Air to Water |  |  |  | 0.0303 | 0 | 0 | 0
Scania cv ab | 2015 | FY9XN16.4DC8 | DI16 M | New Submission | EPA | Y9X-MCI-15-06 | 2014-10-31 | OEM | Marine CI Commercial | 2.04 | Category 1 | 10 yr or 10,000hrs |  | 4 stroke | 8 | Electronic Control Electronic Control Module | Distillate Diesel [94.108(a)(1)] | Electronic Direct Injection | Tier 3 |  | Yes | EY9XN16.4DC8 | V | Turbocharged | auxiliary / propulsion | 1.2 X STD |  | 608.3 | 37.2 | Part 1042 | Fixed | Air to Water |  |  |  | 0.0259 | 0 | 0 | 0
Scania cv ab | 2015 | FY9XN16.4DD8 | DI16 M | New Submission | EPA | Y9X-MCI-15-07 | 2014-10-31 | Post-manufacture marinizer | Marine CI Commercial | 2.04 | Category 1 | 10 yr or 10,000hrs |  | 4 stroke | 8 | Electronic Control | Distillate Diesel [94.108(a)(1)] | Electronic Direct Injection | Tier 3 |  | Yes | EY9XN16.4DD8 | V | Turbocharged | auxiliary / propulsion | 1.2 X STD |  | 588 | 36 | Part 1042 | Fixed | Air to Water |  |  |  | 0.0259 | 0 | 0 | 0
Scania cv ab | 2015 | FY9XN16.4DE8 | DI16 M | New Submission | EPA | Y9X-MCI-15-08 | 2014-10-31 | OEM | Marine CI Commercial | 2.04 | Category 1 | 10 yr or 10,000hrs |  | 4 stroke | 8 | Electronic Control | Distillate Diesel [94.108(a)(1)] | Electronic Direct Injection | Tier 3 |  | Yes | EY9XN16.4DE8 | V | Turbocharged | auxiliary / propulsion | 1.2 X STD |  | 514.8 | 31.5 | Part 1042 | Fixed | Air to Water |  |  |  | 0.02176 | 0 | 0.02 | 0.08
Yanmar Co.,Ltd. | 2015 | FYDXN0.57P2N | NA | New Submission | EPA | YDX-MCI-15-01 | 2014-09-25 | OEM | Commercial | 0.28 | Category 1 | 5yrs or 3,000hrs |  | 4 stroke | 2 | Mechanical fuel injection Engine Design Modification | Distillate Diesel [1065.703(b)] | Indirect Diesel Injection | Tier 3 |  | Yes | EYDXN0.57P2N | In-line | Naturally Aspirated | Propulsion | 1.2 X STD 1.5 X STD 1.9 x STD |  | 10 | 17.6 | Part 1042 | Not Applicable | Not Applicable |  |  |  | 0.02 | 0 | 0.02 | 0.08
Yanmar Co.,Ltd. | 2015 | FYDXN0.85P3N | NA | New Submission | EPA | YDX-MCI-15-03 | 2014-09-25 | OEM | Commercial | 0.28 | Category 1 | 5yrs or 3,000hrs |  | 4 stroke | 3 | Mechanical fuel injection Engine Design Modification | Distillate Diesel [1065.703(b)] | Indirect Diesel Injection | Tier 3 |  | Yes | EYDXN0.85P3N | In-line | Naturally Aspirated | Propulsion | 1.2 X STD 1.5 X STD 1.9 x STD |  | 15.3 | 17.9 | Part 1042 | Not Applicable | Not Applicable |  |  |  | 0.02 | 0 | 0 | 0
YANMAR CO.,LTD. | 2015 | FYDXN1.27P3N | NA | New Submission | EPA | YDX-MCI-15-02 | 2014-09-25 | OEM | Commercial | 0.42 | Category 1 | 7yrs or 5,000hrs |  | 4 stroke | 3 | Mechanical fuel injection Engine Design Modification | Distillate Diesel [1065.703(b)] | Indirect Diesel Injection | Tier 3 |  | Yes | EYDXN1.27P3N | In-line | Naturally Aspirated | Propulsion | 1.2 X STD 1.5 X STD 1.9 x STD |  | 21 | 17 | Part 1042 | Not Applicable | Not Applicable |  |  |  | 0 | 0 | 0 | 0.03
YANMAR CO.,LTD. | 2015 | FYDXN2.00D4H | NA | New Submission | EPA | YDX-MCI-15-05 | 2014-09-25 | OEM | Recreational | 0.5 | Category 1 | 10 yr or 1,000hrs |  | 4 stroke | 4 | Electronic Control Module Direct Fuel Injection | Distillate Diesel [1065.703(b)] | Electronic Direct Injection | Tier 3 |  | Yes | EYDXN2.00D4H | In-line | Turbocharged | Propulsion | 1.2 X STD 1.9 x STD 1.5 X STD |  | 81 | 41 | Part 1042 | Fixed | Air to Water |  |  |  | 0 | 0 | 0 | 0.03
YANMAR CO.,LTD. | 2015 | FYDXN2.00E4H | NA | New Submission | EPA | YDX-MCI-15-08 | 2014-09-25 | OEM | Recreational | 0.5 | Category 1 | 10 yr or 1,000hrs |  | 4 stroke | 4 | Electronic Control Module Direct Fuel Injection | Distillate Diesel [1065.703(b)] | Electronic Direct Injection | Tier 3 |  | Yes | EYDXN2.00E4H | In-line | Turbocharged | Propulsion | 1.2 X STD 1.5 X STD 1.9 x STD |  | 59 | 29 | Part 1042 | Fixed | Air to Water |  |  |  | 0 | 0 | 0 | 0
YANMAR CO.,LTD. | 2015 | FYDXN2.19D4N | NA | New Submission | EPA | YDX-MCI-15-06 | 2014-09-25 | OEM | Recreational | 0.55 | Category 1 | 10 yr or 1,000hrs |  | 4 stroke | 4 | Electronic Control Module Direct Fuel Injection | Distillate Diesel [1065.703(b)] | Electronic Direct Injection | Tier 3 |  | Yes | EYDXN2.19D4N | In-line | Naturally Aspirated | Propulsion | 1.2 X STD 1.5 X STD 1.9 x STD |  | 42 | 19 | Part 1042 | Not Applicable | Not Applicable |  |  |  | 0 | 0 | 0 | 0
YANMAR CO.,LTD. | 2015 | FYDXN2.19E4N | NA | New Submission | EPA | YDX-MCI-15-09 | 2014-09-25 | OEM | Recreational | 0.55 | Category 1 | 10 yr or 1,000hrs |  | 4 stroke | 4 | Electronic Control Module Direct Fuel Injection | Distillate Diesel [1065.703(b)] | Electronic Direct Injection | Tier 3 |  | Yes | EYDXN2.19E4N | In-line | Naturally Aspirated | Propulsion | 1.2 X STD 1.5 X STD 1.9 x STD |  | 42 | 19 | Part 1042 | Not Applicable | Not Applicable |  |  |  | 0 | 0 | 0 | 0.02
YANMAR CO.,LTD. | 2015 | FYDXN3.00D6H | NA | New Submission | EPA | YDX-MCI-15-04 | 2014-09-25 | OEM | Recreational | 0.5 | Category 1 | 10 yr or 1,000hrs |  | 4 stroke | 6 | Electronic Control Module Direct Fuel Injection | Distillate Diesel [1065.703(b)] | Electronic Direct Injection | Tier 3 |  | Yes | EYDXN3.00D6H | In-line | Turbocharged | Propulsion | 1.2 X STD 1.5 X STD 1.9 x STD |  | 191 | 64 | Part 1042 | Fixed | Air to Water |  |  |  | 0 | 0 | 0.026 | 0.79
yanmar co.,lTD. | 2015 | FYDXN4.46D8C | NA | New Submission | EPA | YDX-MCI-15-07 | 2014-09-25 | OEM | Commercial | 0.56 | Category 1 | 10 yr or 10,000hrs |  | 4 stroke | 8 | Electronic Control Module Direct Fuel Injection | Distillate Diesel [1065.703(b)] | Electronic Direct Injection | Tier 3 |  | Yes | EYDXN4.46D8C | V | Turbocharged | Propulsion | 1.2 X STD 1.5 X STD 1.9 x STD |  | 257 | 58 | Part 1042 | Fixed with Wastegate | Air to Water |  |  |  | 0 | 0 | 0 | 0.56
yanmar co.,lTD. | 2015 | FYDXN4.46D8H | NA | New Submission | EPA | YDX-MCI-15-10 | 2014-09-25 | OEM | Recreational | 0.56 | Category 1 | 10 yr or 1,000hrs |  | 4 stroke | 8 | Electronic Control Module Direct Fuel Injection | Distillate Diesel [1065.703(b)] | Electronic Direct Injection | Tier 3 |  | Yes | EYDXN4.46D8H | V | Turbocharged | Propulsion | 1.2 X STD 1.5 X STD 1.9 x STD |  | 272 | 61 | Part 1042 | Fixed with Wastegate | Air to Water |  |  |  | 0 | 0
Anglo Belgian Corporation NV | 2014 | EABCN15.9DCV | DZ-group | New Submission | EPA | ABC-MCI-14-01 | 2013-09-20 | OEM | Commercial | 15.96 | Category 2 | other (please explain) | 24 000 hours or 12 years, whichever comes first as specified in 40 CFR part 1042, 1042.101 (e) (2) | 4 stroke | 681216 | Engine Design Modification | Distillate Diesel [ISO 8217, DM-Grade] | Mechanical Direct Injection | Tier 3 |  | No |  |  | Turbocharged | Propulsion | 1.2 X STD 1.5 X STD 1.9 x STD |  | 3936 | 16 | Part 1042 | Fixed | Air to Water |  |  |  | 0 | 0 | 0.025 | 0.014
Anglo Belgian Corporation NV | 2014 | EABCN15.9DCV | DZ-group | New Submission | IMO | ABC-IMO-14-01 | 2013-09-20 | OEM | Commercial | 15.96 | Category 2 | other (please explain) | 24 000 hours or 12 years, whichever comes first as specified in 40 CFR part 1042, 1042.101 (e) (2) | 4 stroke | 681216 | Engine Design Modification | Distillate Diesel [ISO 8217, DM-Grade] | Mechanical Direct Injection | Tier 3 |  | No |  |  | Turbocharged | Propulsion | 1.2 X STD 1.5 X STD 1.9 x STD |  | 3936 | 16 | IMO | Fixed | Air to Water |  |  |  | 0 | 0
Northern Lights Inc | 2014 | EADEN03.3S4S | M944 | New Submission | EPA | ADE-MCI-14-03 | 2014-04-21 | Post-manufacture marinizer | Marine CI Commercial | 0.83 | Category 1 | 10 yr or 10,000hrs |  | 4 stroke | 4 | None | Distillate Diesel [1065.703(b)] | Mechanical Direct Injection | Tier 3 |  | Yes | DADEN03.3S4S | I-4 | Turbocharged | Auxiliary | 1.9 x STD 1.2 X STD 1.5 X STD |  | 44.7 | 13.5 | Part 1042 | Fixed | Not Applicable |  |  |  |  | 0.08 | 0.006 | 0.012
Northern Lights Inc | 2014 | EADEN06.8203 | 1066A | Correction | EPA | ADE-MCI-14-04 |  | Post-manufacture marinizer | Marine CI Commercial | 1.13 | Category 1 | 10 yr or 10,000hrs |  | 4 stroke | 6 | Electronic Control Electronic Control Module | Distillate Diesel [1065.703(b)] | Electronic Direct Injection | Tier 3 |  | No |  | In-line | Turbocharged | Auxiliary | Yes 1.2 X STD 1.5 X STD 1.9 x STD | NA | 1471800 | 21.68 | Part 1042 | Fixed | Air to Water |  |  |  |  | 0.06 | 0.006 | 0.012
Northern Lights Inc | 2014 | EADEN06.8203 | 1066A | New Submission Yes | EPA | ADE-MCI-14-04 | 2014-09-23 | Post-manufacture marinizer | Marine CI Commercial | 1.13 | Category 1 | 10 yr or 10,000hrs |  | 4 stroke | 6 | Electronic Control Electronic Control Module | Distillate Diesel [1065.703(b)] | Electronic Direct Injection | Tier 3 |  | No |  | In-line | Turbocharged | Auxiliary | Yes 1.2 X STD 1.5 X STD 1.9 x STD | NA | 1471800 | 21.68 | Part 1042 | Fixed | Air to Water |  |  |  |  | 0.06 | 0.006 | 0.012
Northern Lights Inc | 2014 | EADEN06.8403 | 1066H | New Submission Yes | EPA | ADE-MCI-14-02 | 2013-12-27 | Post-manufacture marinizer | Marine CI Commercial | 1.13 | Category 1 | 10 yr or 10,000hrs |  | 4 stroke | 6 | Electronic Control Electronic Control Module | Distillate Diesel [1065.703(b)] | Electronic Direct Injection | Tier 3 |  | Yes | DADEN06.8403 | In-line | Turbo Air to Water (TAW) | Auxiliary | Yes 1.2 X STD 1.5 X STD 1.9 x STD | NA | 2211800 | 32.6 | Part 1042 | Fixed | Air to Water |  |  |  |  | 0.06 | 0.035 | 0.2
Northern Lights INC | 2014 | EADEN2.491DZ | M864 | New Submission Yes | EPA | ADE-MCI-14-01 | 2013-12-27 | Post-manufacture marinizer | Marine CI Commerical | 0.62 | Category 1 | 10 yr or 10,000hrs |  | 4 stroke | 4 | None | Distillate Diesel [1065.703(b)] | Indirect Diesel Injection | Tier III |  | Yes | DADEN2.491DZ | In-line | Naturally | Auxiliary | 5.5 1.2 X STD 1.5 X STD 1.9 x STD | .30 | 29.418 | 11.85 | Part 1042 | Not Applicable | Not Applicable |  |  |  |  | 0.1 | 0 | 0
BETA MARINE LTD | 2014 | EBTAN.719KCB | Beta20 | New Submission | EPA | BTA-MCI-14-01 | 2014-05-07 | Post-manufacture marinizer | Recreational | 0.24 | Category 1 | 10 yr or 1,000hrs | Pleasure craft Rescue craft Commercial | 4 stroke | 3 | None | ASTM D975 | Indirect Diesel Injection | Tier 3 |  | Yes | DBTAN.719KCB | In-line | Naturally Aspirated | Propulsion | 1.2 X STD 1.5 X STD 1.9 x STD |  | 15 | 21 | Part 1042 | Not Applicable | Not Applicable |  |  |  | 0 | 0 | 0 | 0
BETA MARINE LTD | 2014 | EBTAN.898KCB | Beta25 | New Submission | EPA | BTA-MCI-14-02 | 2014-05-08 | Post-manufacture marinizer | Recreational | 0.3 | Category 1 | 10 yr or 1,000hrs | Pleasure craft Rescue craft Commercial | 4 stroke | 3 | None | ASTM D975 | Indirect Diesel Injection | Tier 3 |  | Yes | DBTAN.898KCB | In-line | Naturally Aspirated | Propulsion | 1.2 X STD 1.5 X STD 1.9 x STD |  | 18 | 21 | Part 1042 | Not Applicable | Not Applicable |  |  |  | 0 | 0 | 0.003 | 0
BETA MARINE LTD | 2014 | EBTAN02.2FCD | Beta50 | Correction | EPA | BTA-MCI-14-03 |  | Post-manufacture marinizer | Recreational | 0.55 | Category 1 | 10 yr or 1,000hrs | Pleasure craft Rescue craft | 4 stroke | 4 | None | ASTM D975 | Indirect Diesel Injection | Tier 3 |  | No |  | In-line | Naturally Aspirated | Propulsion | 1.5 X STD 1.9 x STD 1.2 X STD |  | 36 | 16 | Part 1042 | Not Applicable | Not Applicable |  |  |  | 0 | 0.034 | 0.003 | 0
BETA MARINE LTD | 2014 | EBTAN02.2FCD | Beta50 | New Submission | EPA | BTA-MCI-14-03 | 2014-09-10 | Post-manufacture marinizer | Recreational | 0.55 | Category 1 | 10 yr or 1,000hrs | Pleasure craft Rescue craft | 4 stroke | 4 | None | ASTM D975 | Indirect Diesel Injection | Tier 3 |  | No |  | In-line | Naturally Aspirated | Propulsion | 1.5 X STD 1.9 x STD 1.2 X STD |  | 36 | 16 | Part 1042 | Not Applicable | Not Applicable |  |  |  | 0 | 0.034 | 0 | 0.23
Caterpillar Motoren | 2014 | ECATN33.7CLE | VM 32 C. M 32 | New Submission | EPA | CAT-MCI-14-01 | 2013-12-17 | OEM | Commercial | 33.78 | Category 3 | 3yrs or 10,000hrs |  | 4 stroke | 6891216 | None | Distillate Diesel [ISO 8217, DM-Grade] | Mechanical Direct Injection | Tier 2 |  | Yes | DCATN33.7CLE | V | Turbo charged | Propulsion | N/A | N/A | 8000 | 237 | Part 1042 | Fixed | Air to Water |  |  |  | 0 | 0 | 0 | 1.83
Caterpillar motoren kiel | 2014 | ECATN88.5CLE | M43C-LE | New Submission | EPA | CAT-MCI-14-02 | 2013-12-17 | OEM | Commercial | 88.58 | Category 3 | 3yrs or 10,000hrs |  | 4 stroke | 67891216 | None | Distillate Diesel [ISO 8217, DM-Grade] | Mechanical Direct Injection | Tier 2 |  | Yes | DCATN88.5CLE | inline/ V | Turbo charged | Propulsion | N/A | N/A | 16000 | 180.6 | Part 1042 | Fixed | Air to Water |  |  |  | 0 | 0 | 0 | 0
Caterpillar motoren kiel | 2014 | ECATW9.42CLE | M20C-LE | New Submission | IMO | CAT-IMO-14-01 | 2014-10-16 | OEM | IMO | 9.42 | Not Applicable |  |  | 4 stroke | 689 | None | Distillate Diesel [ISO 8217, DM-Grade] | Mechanical Direct Injection | IMO |  | No |  | In-line | Turbocharged | Propulsion |  | N/A | 1980 | 21.2 | IMO | Fixed | Air to Water
Cummins Inc. | 2014 | ECEXN06.7AAA | M11QTA | New Submission | EPA | CEX-MCI-14-06 | 2013-06-20 | OEM | Commercial | 1.12 | Category 1 | 10 yr or 10,000hrs |  | 4 stroke | 6 | Electronic Control Module | Distillate Diesel [1065.703(b)] | Electronic Direct Injection | Tier 3 |  | Yes | DCEXN06.7AAA | Inline | Turbocharged | Propulsion | 1.2 X STD 1.5 X STD 1.9 x STD |  | 405 | 60.4 | Part 1042 | Variable Geometry | Air to Water |  |  |  | 0 | 0.125 | 0 | 0
Cummins Inc. | 2014 | ECEXN06.7AAA | M11QTA | Running Change | EPA | CEX-MCI-14-06 |  | OEM | Commercial | 1.12 | Category 1 | 10 yr or 10,000hrs |  | 4 stroke | 6 | Electronic Control Module | Distillate Diesel [1065.703(b)] | Electronic Direct Injection | Tier 3 |  | Yes | DCEXN06.7AAA | Inline | Turbocharged | Propulsion | 1.2 X STD 1.5 X STD 1.9 x STD |  | 405 | 60.4 | Part 1042 | Variable Geometry | Air to Water |  |  |  | 0 | 0.125 | 0 | 0
Cummins Inc. | 2014 | ECEXN06.7AAB | M11QTA | New Submission | EPA | CEX-MCI-14-05 | 2013-06-20 | OEM | Commercial | 1.12 | Category 1 | 10 yr or 10,000hrs |  | 4 stroke | 6 | Electronic Control Module | Distillate Diesel [1065.703(b)] | Electronic Direct Injection | Tier 3 |  | Yes | DCEXN06.7AAB | Inline | Turbocharged | Propulsion | 1.2 X STD 1.5 X STD 1.9 x STD |  | 224 | 33.4 | Part 1042 | Variable Geometry | Air to Water |  |  |  | 0 | 0.125 | 0 | 0
Cummins Inc. | 2014 | ECEXN06.7AAB | M11QTA | Running Change | EPA | CEX-MCI-14-05 |  | OEM | Commercial | 1.12 | Category 1 | 10 yr or 10,000hrs |  | 4 stroke | 6 | Electronic Control Module | Distillate Diesel [1065.703(b)] | Electronic Direct Injection | Tier 3 |  | Yes | DCEXN06.7AAB | Inline | Turbocharged | Propulsion | 1.2 X STD 1.5 X STD 1.9 x STD |  | 169 | 25 | Part 1042 | Variable Geometry | Air to Water |  |  |  | 0 | 0.125 | 0 | 0
Cummins inc. | 2014 | ECEXN06.7AAC | M11QTA | New Submission | EPA | CEX-MCI-14-07 | 2013-06-20 | OEM | Commercial | 1.12 | Category 1 | 10 yr or 10,000hrs |  | 4 stroke | 6 | Electronic Control Module | Distillate Diesel [1065.703(b)] | Electronic Direct Injection | Tier 3 |  | Yes | DCEXN06.7AAC | In-line | Turbocharged | AuxilIary | 1.2 X STD 1.5 X STD |  | 210 | 31.3 | Part 1042 | Variable Geometry | Air to Water |  |  |  | 0 | 0.125 | 0 | 0
Cummins Inc. | 2014 | ECEXN06.7AAD | M11QTA | New Submission | EPA | CEX-MCI-14-08 | 2013-06-20 | OEM | Recreational | 1.12 | Category 1 | 10 yr or 1,000hrs |  | 4 stroke | 6 | Electronic Control Module | Distillate Diesel [1065.703(b)] | Electronic Direct Injection | Tier 3 |  | Yes | DCEXN06.7AAD | Inline | Turbocharged | Propulsion | 1.2 X STD 1.5 X STD 1.9 x STD |  | 405 | 60.4 | Part 1042 | Variable Geometry | Air to Water |  |  |  | 0 | 0.013 | 0 | 0
Cummins Inc. | 2014 | ECEXN06.7AAD | M11QTA | Running Change | EPA | CEX-MCI-14-08 |  | OEM | Recreational | 1.12 | Category 1 | 10 yr or 1,000hrs |  | 4 stroke | 6 | Electronic Control Module | Distillate Diesel [1065.703(b)] | Electronic Direct Injection | Tier 3 |  | Yes | DCEXN06.7AAD | Inline | Turbocharged | Propulsion | 1.2 X STD 1.5 X STD 1.9 x STD |  | 405 | 60.4 | Part 1042 | Variable Geometry | Air to Water |  |  |  | 0 | 0.013 | 0 | 0
Cummins Inc. | 2014 | ECEXN06.7AAD | M11QTA | Running Change | EPA | CEX-MCI-14-08 |  | OEM | Recreational | 1.12 | Category 1 | 10 yr or 1,000hrs |  | 4 stroke | 6 | Electronic Control Module | Distillate Diesel [1065.703(b)] | Electronic Direct Injection | Tier 3 |  | No |  | Inline | Turbocharged | Propulsion | 1.2 X STD 1.5 X STD 1.9 x STD |  | 405 | 60.4 | Part 1042 | Variable Geometry | Air to Water |  |  |  | 0 | 0.013 | 0 | 0.53
Cummins inc. | 2014 | ECEXN08.3AAA | M14QTA | New Submission | EPA | CEX-MCI-14-01 | 2013-04-10 | OEM | Marine CI Commercial | 1.38 | Category 1 | 10 yr or 10,000hrs |  | 4 stroke | 6 | Electronic Control Module | Diesel (Part89, Sub D,appdx A, Table 4) | Electronic Direct Injection | Tier 3 |  | No |  | In-line | Turbocharged | Propulsion | 1.2 X STD 1.5 X STD 1.9 x STD |  | 368 | 44.3 | Part 1042 | Fixed with Wastegate | Air to Water |  |  |  | 0.08 | 0.045 | 0 | 0.53
Cummins inc. | 2014 | ECEXN08.3AAA | M14QTA | Running Change | EPA | CEX-MCI-14-01 |  | OEM | Marine CI Commercial | 1.38 | Category 1 | 10 yr or 10,000hrs |  | 4 stroke | 6 | Electronic Control Module | Diesel (Part89, Sub D,appdx A, Table 4) | Electronic Direct Injection | Tier 3 |  | No |  | In-line | Turbocharged | Propulsion | 1.2 X STD 1.5 X STD |  | 368 | 44.3 | Part 1042 | Fixed with Wastegate | Air to Water |  |  |  | 0.08 | 0.045 | 0 | 0.053
Cummins inc. | 2014 | ECEXN08.3AAD | M14QTA | New Submission | EPA | CEX-MCI-14-02 | 2013-04-10 | OEM | Marine CI Recreational | 1.38 | Category 1 | 10 yr or 1,000hrs |  | 4 stroke | 6 | Electronic Control Module | Diesel (Part89, Sub D,appdx A, Table 4) | Electronic Direct Injection | Tier 3 |  | No |  | In-line | Turbocharged | Propulsion | 1.2 X STD 1.5 X STD 1.9 x STD |  | 441 | 53.1 | Part 1042 | Fixed with Wastegate | Air to Water |  |  |  | 0.008 | 0.004 | 0 | 0.53
Cummins inc. | 2014 | ECEXN08.9AAA | M15QTA | New Submission | EPA | CEX-MCI-14-14 | 2013-11-18 | OEM | Marine CI Commercial | 1.48 | Category 1 | 10 yr or 10,000hrs |  | 4 stroke | 6 | Electronic Control Module | Diesel (Part89, Sub D,appdx A, Table 4) | Electronic Direct Injection | Tier 3 |  | No |  | In-line | Turbocharged | Propulsion | 1.2 X STD 1.5 X STD |  | 302 | 33.9 | Part 1042 | Fixed with Wastegate | Air to Water |  |  |  | 0.08 | 0.045 | 0 | 0.53
Cummins inc. | 2014 | ECEXN08.9AAA | M15QTA | Running Change | EPA | CEX-MCI-14-14 |  | OEM | Marine CI Commercial | 1.48 | Category 1 | 10 yr or 10,000hrs |  | 4 stroke | 6 | Electronic Control Module | Diesel (Part89, Sub D,appdx A, Table 4) | Electronic Direct Injection | Tier 3 |  | No |  | In-line | Turbocharged | Propulsion | 1.2 X STD 1.5 X STD |  | 302 | 33.9 | Part 1042 | Fixed with Wastegate | Air to Water |  |  |  | 0.08 | 0.045 | 0 | 0.53
Cummins inc. | 2014 | ECEXN08.9AAA | M15QTA | Running Change | EPA | CEX-MCI-14-14 |  | OEM | Marine CI Commercial | 1.48 | Category 1 | 10 yr or 10,000hrs |  | 4 stroke | 6 | Electronic Control Module | Diesel (Part89, Sub D,appdx A, Table 4) | Electronic Direct Injection | Tier 3 |  | No |  | In-line | Turbocharged | Propulsion | 1.2 X STD 1.5 X STD |  | 302 | 33.9 | Part 1042 | Fixed with Wastegate | Air to Water |  |  |  | 0.08 | 0.045 | 0 | 0.053
Cummins inc. | 2014 | ECEXN08.9AAD | M15QTA | New Submission | EPA | CEX-MCI-14-15 | 2013-11-19 | OEM | Marine CI Recreational | 1.48 | Category 1 | 10 yr or 1,000hrs |  | 4 stroke | 6 | Electronic Control Module | Diesel (Part89, Sub D,appdx A, Table 4) | Electronic Direct Injection | Tier 3 |  | No |  | In-line | Turbocharged | Propulsion | 1.2 X STD 1.5 X STD |  | 302 | 33.9 | Part 1042 | Fixed with Wastegate | Air to Water |  |  |  | 0.008 | 0.004 | 0 | 0.053
Cummins inc. | 2014 | ECEXN08.9AAD | M15QTA | Running Change | EPA | CEX-MCI-14-15 |  | OEM | Marine CI Recreational | 1.48 | Category 1 | 10 yr or 1,000hrs |  | 4 stroke | 6 | Electronic Control Module | Diesel (Part89, Sub D,appdx A, Table 4) | Electronic Direct Injection | Tier 3 |  | No |  | In-line | Turbocharged | Propulsion | 1.2 X STD 1.5 X STD |  | 302 | 33.9 | Part 1042 | Fixed with Wastegate | Air to Water |  |  |  | 0.008 | 0.004 | 0 | 0.053
Cummins inc. | 2014 | ECEXN08.9AAD | M15QTA | Running Change | EPA | CEX-MCI-14-15 |  | OEM | Marine CI Recreational | 1.48 | Category 1 | 10 yr or 1,000hrs |  | 4 stroke | 6 | Electronic Control Module | Diesel (Part89, Sub D,appdx A, Table 4) | Electronic Direct Injection | Tier 3 |  | No |  | In-line | Turbocharged | Propulsion | 1.2 X STD 1.5 X STD |  | 302 | 33.9 | Part 1042 | Fixed with Wastegate | Air to Water |  |  |  | 0.008 | 0.004 | 0 | 0
Cummins inc. | 2014 | ECEXN10.8AAA | M18QTA | New Submission | EPA | CEX-MCI-14-10 | 2013-09-19 | OEM | Marine CI Commercial | 1.8 | Category 1 | 10 yr or 10,000hrs |  | 4 stroke | 6 | Electronic Control Module | Distillate Diesel [1065.703(b)] | Electronic Direct Injection | Tier 3 |  | No |  | In-line | Turbocharged | Propulsion | 1.2 X STD 1.9 x STD 1.5 X STD |  | 526 | 48.7 | Part 1042 | Fixed | Air to Water |  |  |  | 0 | 0 | 0 | 0
Cummins inc. | 2014 | ECEXN10.8AAB | M18QTA | New Submission | EPA | CEX-MCI-14-09 | 2013-09-19 | OEM | Marine CI Commercial | 1.8 | Category 1 | 10 yr or 10,000hrs |  | 4 stroke | 6 | Electronic Control Module | Distillate Diesel [1065.703(b)] | Electronic Direct Injection | Tier 3 |  | No |  | In-line | Turbocharged | Propulsion | 1.2 X STD 1.9 x STD 1.5 X STD |  | 493 | 45.6 | Part 1042 | Fixed | Air to Water |  |  |  | 0 | 0 | 0 | 0
Cummins inc. | 2014 | ECEXN10.8AAC | M18QTA | New Submission | EPA | CEX-MCI-14-13 | 2013-10-29 | OEM | Marine CI Commercial | 1.8 | Category 1 | 10 yr or 10,000hrs |  | 4 stroke | 6 | Electronic Control Module | Distillate Diesel [1065.703(b)] | Electronic Direct Injection | Tier 3 |  | No |  | In-line | Turbocharged | Auxiliary | 1.2 X STD 1.9 x STD 1.5 X STD |  | 317 | 29.4 | Part 1042 | Fixed | Air to Water |  |  |  | 0 | 0 | 0 | 0
Cummins inc. | 2014 | ECEXN10.8AAD | M18QTA | New Submission | EPA | CEX-MCI-14-11 | 2013-09-19 | OEM | Recreational | 1.8 | Category 1 | 1 yr or 1,000hrs |  | 4 stroke | 6 | Electronic Control Module | Distillate Diesel [1065.703(b)] | Electronic Direct Injection | Tier 3 |  | No |  | In-line | Turbocharged | Propulsion | 1.2 X STD 1.9 x STD 1.5 X STD |  | 526 | 48.7 | Part 1042 | Fixed | Air to Water |  |  |  | 0 | 0 | 0 | 0
Cummins inc. | 2014 | ECEXN10.8AAE | M18QTA | New Submission | EPA | CEX-MCI-14-12 | 2013-09-19 | OEM | Recreational | 1.8 | Category 1 | 1 yr or 1,000hrs |  | 4 stroke | 6 | Electronic Control Module | Distillate Diesel [1065.703(b)] | Electronic Direct Injection | Tier 3 |  | No |  | In-line | Turbocharged | Propulsion | 1.2 X STD 1.9 x STD 1.5 X STD |  | 493 | 45.6 | Part 1042 | Fixed | Air to Water |  |  |  | 0 | 0 | 0.021 | 0.011
Cummins Inc. | 2014 | ECEXN19.0AAA | M32QTA01 | New Sub - continued | EPA | CEX-MCI-14-04 |  | OEM | Marine CI Commercial | 3.16 | Category 1 | 10 yr or 10,000hrs |  | 4 stroke | 6 | Electronic Control Module | Diesel (Part89, Sub D,appdx A, Table 4) | Electronic Direct Injection | Tier 3 |  | Yes | DCEXN19.0AAA | In-line | Turbocharged | Propulsion | 1.2 X STD 1.5 X STD 1.9 x STD | Commercial engine on E3 cycle. | 563 | 29.6 | Part 1042 | Fixed | Air to Water |  |  |  | 0 | 0 | 0.021 | 0.011
Cummins Inc. | 2014 | ECEXN19.0AAA | M32QTA01 | New Sub - continued | EPA | CEX-MCI-14-04 |  | OEM | Marine CI Commercial | 3.16 | Category 1 | 10 yr or 10,000hrs |  | 4 stroke | 6 | Electronic Control Module | Diesel (Part89, Sub D,appdx A, Table 4) | Electronic Direct Injection | Tier 3 |  | Yes | DCEXN19.0AAA | In-line | Turbocharged | Auxillary | 1.2 X STD 1.5 X STD 1.9 x STD | Commercial engine on E3 cycle. | 563 | 29.6 | Part 1042 | Fixed | Air to Water |  |  |  | 0 | 0 | 0.021 | 0.011
Cummins Inc. | 2014 | ECEXN19.0AAA | M32QTA01 | New Submission | EPA | CEX-MCI-14-04 | 2013-06-20 | OEM | Marine CI Commercial | 3.16 | Category 1 | 10 yr or 10,000hrs |  | 4 stroke | 6 | Electronic Control Module | Diesel (Part89, Sub D,appdx A, Table 4) | Electronic Direct Injection | Tier 3 |  | Yes | DCEXN19.0AAA | In-line | Turbocharged | Propulsion and Auxiliary | 1.2 X STD 1.5 X STD 1.9 x STD | Commercial engine on E3 cycle. | 597 | 31.4 | Part 1042 | Fixed | Air to Water |  |  |  | 0 | 0 | 0.021 | 0.011
Cummins Inc. | 2014 | ECEXN19.0AAA | M32QTA01 | Running Change | EPA | CEX-MCI-14-04 |  | OEM | Marine CI Commercial | 3.16 | Category 1 | 10 yr or 10,000hrs |  | 4 stroke | 16 | Electronic Control Module | Diesel (Part89, Sub D,appdx A, Table 4) | Electronic Direct Injection | Tier 3 |  | No |  | V | Turbocharged | Auxillary | 1.2 X STD 1.5 X STD 1.9 x STD | Commercial engine on E3 cycle. | 1342 | 26.8 | Part 1042 | Fixed | Air to Water |  |  |  | 0 | 0 | 0.021 | 0.011
Cummins Inc. | 2014 | ECEXN19.0AAA | M32QTA01 | Running Change | EPA | CEX-MCI-14-04 |  | OEM | Marine CI Commercial | 3.16 | Category 1 | 10 yr or 10,000hrs |  | 4 stroke | 16 | Electronic Control Module | Diesel (Part89, Sub D,appdx A, Table 4) | Electronic Direct Injection | Tier 3 |  | No |  | V | Turbocharged | Auxillary | 1.2 X STD 1.5 X STD 1.9 x STD | Commercial engine on E3 cycle. | 1342 | 26.8 | Part 1042 | Fixed | Air to Water |  |  |  | 0 | 0 | 0.021 | 0.011
Cummins Inc. | 2014 | ECEXN19.0AAA | M32QTA01 | Running Change | EPA | CEX-MCI-14-04 |  | OEM | Marine CI Commercial | 3.16 | Category 1 | 10 yr or 10,000hrs |  | 4 stroke | 16 | Electronic Control Module | Diesel (Part89, Sub D,appdx A, Table 4) | Electronic Direct Injection | Tier 3 |  | No |  | V | Turbocharged | Propulsion | 1.2 X STD 1.5 X STD 1.9 x STD | Commercial engine on E3 cycle. | 1342 | 26.8 | Part 1042 | Fixed | Air to Water |  |  |  | 0 | 0 | 0.021 | 0.011
Cummins Inc. | 2014 | ECEXN19.0AAA | M32QTA01 | Running Change | EPA | CEX-MCI-14-04 |  | OEM | Marine CI Commercial | 3.16 | Category 1 | 10 yr or 10,000hrs |  | 4 stroke | 16 | Electronic Control Module | Diesel (Part89, Sub D,appdx A, Table 4) | Electronic Direct Injection | Tier 3 |  | No |  | V | Turbocharged | Auxillary | 1.2 X STD 1.5 X STD 1.9 x STD | Commercial engine on E3 cycle. | 1342 | 26.8 | Part 1042 | Fixed | Air to Water |  |  |  | 0 | 0 | 0.021 | 0.011
Cummins Inc. | 2014 | ECEXN19.0AAA | M32QTA01 | Running Change | EPA | CEX-MCI-14-04 |  | OEM | Marine CI Commercial | 3.16 | Category 1 | 10 yr or 10,000hrs |  | 4 stroke | 16 | Electronic Control Module | Diesel (Part89, Sub D,appdx A, Table 4) | Electronic Direct Injection | Tier 3 |  | No |  | V | Turbocharged | Propulsion | 1.2 X STD 1.5 X STD 1.9 x STD | Commercial engine on E3 cycle. | 1342 | 26.8 | Part 1042 | Fixed | Air to Water |  |  |  | 0 | 0 | 0.021 | 0.011
Cummins Inc. | 2014 | ECEXN19.0AAA | M32QTA01 | Running Change | EPA | CEX-MCI-14-04 |  | OEM | Marine CI Commercial | 3.16 | Category 1 | 10 yr or 10,000hrs |  | 4 stroke | 16 | Electronic Control Module | Diesel (Part89, Sub D,appdx A, Table 4) | Electronic Direct Injection | Tier 3 |  | No |  | V | Turbocharged | Propulsion | 1.2 X STD 1.5 X STD 1.9 x STD | Commercial engine on E3 cycle. | 1342 | 26.8 | Part 1042 | Fixed | Air to Water |  |  |  | 0 | 0 | 0.021 | 0.011
Cummins Inc. | 2014 | ECEXN19.0AAA | M32QTA01 | Running Change | EPA | CEX-MCI-14-04 |  | OEM | Marine CI Commercial | 3.16 | Category 1 | 10 yr or 10,000hrs |  | 4 stroke | 16 | Electronic Control Module | Diesel (Part89, Sub D,appdx A, Table 4) | Electronic Direct Injection | Tier 3 |  | No |  | V | Turbocharged | Auxillary | 1.2 X STD 1.5 X STD 1.9 x STD | Commercial engine on E3 cycle. | 1342 | 26.8 | Part 1042 | Fixed | Air to Water |  |  |  | 0 | 0 | 0.021 | 0.011
Cummins Inc. | 2014 | ECEXN19.0AAA | M32QTA01 | Running Change | EPA | CEX-MCI-14-04 |  | OEM | Marine CI Commercial | 3.16 | Category 1 | 10 yr or 10,000hrs |  | 4 stroke | 16 | Electronic Control Module | Diesel (Part89, Sub D,appdx A, Table 4) | Electronic Direct Injection | Tier 3 |  | No |  | V | Turbocharged | Propulsion | 1.2 X STD 1.5 X STD 1.9 x STD | Commercial engine on E3 cycle. | 1342 | 26.8 | Part 1042 | Fixed | Air to Water |  |  |  | 0 | 0 | 0.021 | 0.011
Cummins Inc. | 2014 | ECEXN19.0AAA | M32QTA01 | Running Change Con't | EPA | CEX-MCI-14-04 |  | OEM | Marine CI Commercial | 3.16 | Category 1 | 10 yr or 10,000hrs |  | 4 stroke | 16 | Electronic Control Module | Diesel (Part89, Sub D,appdx A, Table 4) | Electronic Direct Injection | Tier 3 |  | No |  | V | Turbocharged | Propulsion | 1.2 X STD 1.5 X STD 1.9 x STD | Commercial engine on E3 cycle. | 1342 | 26.8 | Part 1042 | Fixed | Air to Water |  |  |  | 0 | 0 | 0.0208 | 0.0112
Cummins inc. | 2014 | ECEXN60.0AAA | M38QTA01 | New Sub - continued | EPA | CEX-MCI-14-03 |  | OEM | Commercial | 3.77 | Category 1 | 10 yr or 10,000hrs |  | 4 stroke | 16 | Electronic Control Module | Distillate Diesel [1065.703(b)] | Electronic Direct Injection | Tier 3 |  | Yes | DCEXN60.0AAA | V | Turbocharged | Auxillary | 1.2 X STD 1.5 X STD 1.9 x STD |  | 1900 | 31.7 | Part 1042 | Fixed with Wastegate | Air to Water |  |  |  | 0 | 0 | 0.0208 | 0.0112
Cummins inc. | 2014 | ECEXN60.0AAA | M38QTA01 | New Sub - continued | EPA | CEX-MCI-14-03 |  | OEM | Commercial | 3.77 | Category 1 | 10 yr or 10,000hrs |  | 4 stroke | 16 | Electronic Control Module | Distillate Diesel [1065.703(b)] | Electronic Direct Injection | Tier 3 |  | Yes | DCEXN60.0AAA | V | Turbocharged | Propulsion | 1.2 X STD 1.5 X STD 1.9 x STD |  | 1900 | 31.7 | Part 1042 | Fixed with Wastegate | Air to Water |  |  |  | 0 | 0 | 0.0208 | 0.0112
Cummins inc. | 2014 | ECEXN60.0AAA | M38QTA01 | New Submission | EPA | CEX-MCI-14-03 | 2013-05-02 | OEM | Commercial | 3.77 | Category 1 | 10 yr or 10,000hrs |  | 4 stroke | 16 | Electronic Control Module | Distillate Diesel [1065.703(b)] | Electronic Direct Injection | Tier 3 |  | Yes | DCEXN60.0AAA | V | Turbocharged | Propulsion and Auxiliary | 1.2 X STD 1.5 X STD 1.9 x STD |  | 1900 | 31.7 | Part 1042 | Fixed with Wastegate | Air to Water |  |  |  | 0 | 0 | 33 | 76
C.M.D. COSTRUZIONI mOTORI dIESEL | 2014 | ECMDN2.99HPE | 3,0HPE | New Submission | EPA | CMD-MCI-14-01 | 2014-05-27 | Post-manufacture marinizer | Commercial | 0.75 | Category 1 | 10 yr or 10,000hrs |  | 4 stroke | 4 | Electronic Control Module | Distillate Diesel [1065.703(b)] | Electronic Direct Injection | Tier 3 |  | No |  | In-line | Turbocharged | Propulsion | 1.2 X STD 1.5 X STD 1.9 x STD |  | 184 | 61.5 | Part 1042 | Fixed with Wastegate | Air to Water |  |  |  | 6 | 10 | 33 | 76
C.m.d. cOSTRUZIONI mOTORI dIESEL | 2014 | ECMDN2.99HPE | 3,0HPE | Running Change | EPA | CMD-MCI-14-01 |  | Post-manufacture marinizer | Commercial | 0.75 | Category 1 | 10 yr or 10,000hrs |  | 4 stroke | 4 | Electronic Control Module | Distillate Diesel [1065.703(b)] | Electronic Direct Injection | Tier 3 |  | No | DCMDN2.99HPE | In-line | Turbocharged | Propulsion | 1.2 X STD 1.5 X STD 1.9 x STD |  | 184 | 61.5 | Part 1042 | Fixed with Wastegate | Air to Water |  |  |  | 6 | 10 | 0.009 | 0.34
C.M.D. COSTRUZIONI mOTORI dIESEL | 2014 | ECMDW2.99HPE | 3,0HPE | New Submission | IMO | CMD-IMO-14-01 | 2014-05-27 | Post-manufacture marinizer | Commercial | 0.75 | Category 1 | 10 yr or 10,000hrs |  | 4 stroke | 4 | Electronic Control Module | Distillate Diesel [1065.703(b)] | Electronic Direct Injection | IMO |  | No |  | In-line | Turbocharged | Propulsion | 1.2 X STD 1.5 X STD 1.9 x STD |  | 184 | 61.5 | IMO | Fixed with Wastegate | Air to Water
Caterpilar inc. | 2014 | ECPXN15.2EA3 | ECPXN15.2EA3 | New Submission | EPA | CPX-MCI-14-02 | 2013-12-06 | OEM | Commercial | 2.53 | Category 1 | 10 yr or 10,000hrs |  | 4 stroke | 6 | Electronic Control Module | Distillate Diesel [1065.703(b)] | Electronic Direct Injection | Tier 3 |  | Yes | DCPXN15.2EA3 | In-line | Turbocharged | Auxiliary | 1.5 X STD 1.2 X STD 1.9 x STD |  | 400 | 26.3 | Part 1042 | Fixed | Air to Water |  |  |  | 0.01 | 0 | 0.009 | 0.34
Caterpilar inc. | 2014 | ECPXN15.2EB3 | ECPXN15.2EB3 | New Submission | EPA | CPX-MCI-14-01 | 2013-12-06 | OEM | Commercial | 2.53 | Category 1 | 10 yr or 10,000hrs |  | 4 stroke | 6 | Electronic Control Module | Distillate Diesel [1065.703(b)] | Electronic Direct Injection | Tier 3 |  | Yes | DCPXN15.2EB3 | In-line | Turbocharged | Auxiliary | 1.5 X STD 1.2 X STD 1.9 x STD |  | 403 | 26.5 | Part 1042 | Fixed | Air to Air |  |  |  | 0.01 | 0 | 0.009 | 0.34
Caterpillar Inc. | 2014 | ECPXN18.1EA3 | ECPXN18.1EA3 | Correction | EPA | CPX-MCI-14-03 |  | OEM | Commercial | 3.02 | Category 1 | 10 yr or 10,000hrs |  | 4 stroke | 6 | Electronic Control Module | Distillate Diesel [1065.703(b)] | Electronic Direct Injection | Tier 3 |  | Yes | DCPXN18.1EA3 | In-line | Turbocharged | Auxiliary | 1.2 X STD 1.5 X STD 1.9 x STD |  | 664 | 36.7 | Part 1042 | Fixed | Air to Water |  |  |  | 0.01 | 0 | 0.009 | 0.34
Caterpillar Inc. | 2014 | ECPXN18.1EA3 | ECPXN18.1EA3 | New Submission | EPA | CPX-MCI-14-03 | 2013-12-06 | OEM | Commercial | 3.02 | Category 1 | 10 yr or 10,000hrs |  | 4 stroke | 6 | Electronic Control Module | Distillate Diesel [1065.703(b)] | Electronic Direct Injection | Tier 3 |  | Yes | DCPXN18.1EA3 | In-line | Turbocharged | Auxiliary | 1.2 X STD 1.5 X STD 1.9 x STD |  | 664 | 36.7 | Part 1042 | Fixed | Air to Water |  |  |  | 0.01 | 0 | 0.009 | 0.34
Caterpillar Inc. | 2014 | ECPXN18.1EE3 | ECPXN18.1EE3 | Correction | EPA | CPX-MCI-14-04 |  | OEM | Commercial | 3.02 | Category 1 | 10 yr or 10,000hrs |  | 4 stroke | 6 | Electronic Control Module | Residual Fuel [1065.705(b)] | Electronic Direct Injection | Tier 3 |  | Yes | DCPXN18.1EE3 | In-line | Turbocharged | Auxiliary | 1.2 X STD 1.5 X STD 1.9 x STD |  | 515 | 28.5 | Part 1042 | Fixed | Air to Water |  |  |  | 0.01 | 0 | 0.009 | 0.34
Caterpillar Inc. | 2014 | ECPXN18.1EE3 | ECPXN18.1EE3 | New Submission | EPA | CPX-MCI-14-04 | 2013-12-06 | OEM | Commercial | 3.02 | Category 1 | 10 yr or 10,000hrs |  | 4 stroke | 6 | Electronic Control Module | Residual Fuel [1065.705(b)] | Electronic Direct Injection | Tier 3 |  | Yes | DCPXN18.1EE3 | In-line | Turbocharged | Auxiliary | 1.2 X STD 1.5 X STD 1.9 x STD |  | 515 | 28.5 | Part 1042 | Fixed | Air to Water |  |  |  | 0.01 | 0 | 0.009 | 0.34
Caterpillar Inc. | 2014 | ECPXN18.1EH3 | ECPXN18.1EH3 | Correction | EPA | CPX-MCI-14-07 |  | OEM | Commercial | 3.02 | Category 1 | 10 yr or 10,000hrs |  | 4 stroke | 6 | Electronic Control Module | Distillate Diesel [1065.703(b)] | Electronic Direct Injection | Tier 3 |  | Yes | DCPXN18.1EH3 | In-line | Turbocharged | Propulsion | 1.2 X STD 1.5 X STD 1.9 x STD |  | 599 | 33 | Part 1042 | Fixed | Air to Water |  |  |  | 0.01 | 0 | 0.009 | 0.34
Caterpillar Inc. | 2014 | ECPXN18.1EH3 | ECPXN18.1EH3 | New Submission | EPA | CPX-MCI-14-07 | 2013-12-06 | OEM | Commercial | 3.02 | Category 1 | 10 yr or 10,000hrs |  | 4 stroke | 6 | Electronic Control Module | Distillate Diesel [1065.703(b)] | Electronic Direct Injection | Tier 3 |  | Yes | DCPXN18.1EH3 | In-line | Turbocharged | Propulsion | 1.2 X STD 1.5 X STD 1.9 x STD |  | 599 | 33 | Part 1042 | Fixed | Air to Water |  |  |  | 0.01 | 0 | 0.009 | 0.34
Caterpillar Inc. | 2014 | ECPXN18.1EP3 | ECPXN18.1EP3 | Correction | EPA | CPX-MCI-14-05 |  | OEM | Commercial | 3.02 | Category 1 | 10 yr or 10,000hrs |  | 4 stroke | 6 | Electronic Control Module | Distillate Diesel [1065.703(b)] | Electronic Direct Injection | Tier 3 |  | Yes | DCPXN18.1EP3 | In-line | Turbocharged | Propulsion | 1.2 X STD 1.5 X STD 1.9 x STD |  | 599 | 33 | Part 1042 | Fixed | Air to Water |  |  |  | 0.01 | 0 | 0.009 | 0.34
Caterpillar Inc. | 2014 | ECPXN18.1EP3 | ECPXN18.1EP3 | New Submission | EPA | CPX-MCI-14-05 | 2013-12-06 | OEM | Commercial | 3.02 | Category 1 | 10 yr or 10,000hrs |  | 4 stroke | 6 | Electronic Control Module | Distillate Diesel [1065.703(b)] | Electronic Direct Injection | Tier 3 |  | Yes | DCPXN18.1EP3 | In-line | Turbocharged | Propulsion | 1.2 X STD 1.5 X STD 1.9 x STD |  | 599 | 33 | Part 1042 | Fixed | Air to Water |  |  |  | 0.01 | 0 | 0.001 | 0.03
Caterpillar Inc. | 2014 | ECPXN18.1ER3 | ECPXN18.1ER3 | Correction | EPA | CPX-MCI-14-06 |  | OEM | Recreational | 3.02 | Category 1 | 10 yr or 1,000hrs |  | 4 stroke | 6 | Electronic Control Module | Distillate Diesel [1065.703(b)] | Electronic Direct Injection | Tier 3 |  | Yes | DCPXN18.1ER3 | In-line | Turbocharged | Propulsion | 1.2 X STD 1.5 X STD 1.9 x STD |  | 847 | 46.8 | Part 1042 | Fixed with Wastegate | Air to Water |  |  |  | 0 | 0 | 0.001 | 0.03
Caterpillar Inc. | 2014 | ECPXN18.1ER3 | ECPXN18.1ER3 | New Submission | EPA | CPX-MCI-14-06 | 2013-12-06 | OEM | Recreational | 3.02 | Category 1 | 10 yr or 1,000hrs |  | 4 stroke | 6 | Electronic Control Module | Distillate Diesel [1065.703(b)] | Electronic Direct Injection | Tier 3 |  | Yes | DCPXN18.1ER3 | In-line | Turbocharged | Propulsion | 1.2 X STD 1.5 X STD 1.9 x STD |  | 847 | 46.8 | Part 1042 | Fixed with Wastegate | Air to Water |  |  |  | 0 | 0 | 0.009 | 0.34
Caterpillar Inc. | 2014 | ECPXN32.1EE3 | ECPXN32.1EE3 | New Submission | EPA | CPX-MCI-14-08 | 2013-12-06 | OEM | Commercial | 2.68 | Category 1 | 10 yr or 10,000hrs |  | 4 stroke | 12 | Electronic Control Module | Distillate Diesel [1065.703(b)] | Electronic Direct Injection | Tier 3 |  | Yes | DCPXN32.1EE3 | V | Turbocharged | Auxiliary | 1.2 X STD 1.5 X STD 1.9 x STD |  | 1101 | 34.3 | Part 1042 | Fixed | Air to Water |  |  |  | 0.01 | 0 | 0.009 | 0.34
Caterpillar Inc. | 2014 | ECPXN32.1EH3 | ECPXN32.1EH3 | Correction | EPA | CPX-MCI-14-09 |  | OEM | Commercial | 2.68 | Category 1 | 10 yr or 10,000hrs |  | 4 stroke | 12 | Electronic Control Module | Distillate Diesel [1065.703(b)] | Electronic Direct Injection | Tier 3 |  | Yes | DCPXN32.1EH3 | V | Turbocharged | Propulsion | 1.2 X STD 1.5 X STD 1.9 x STD |  | 1342 | 41.8 | Part 1042 | Fixed | Air to Water |  |  |  | 0.01 | 0 | 0.009 | 0.34
Caterpillar Inc. | 2014 | ECPXN32.1EH3 | ECPXN32.1EH3 | New Submission | EPA | CPX-MCI-14-09 | 2013-12-06 | OEM | Commercial | 2.68 | Category 1 | 10 yr or 10,000hrs |  | 4 stroke | 12 | Electronic Control Module | Distillate Diesel [1065.703(b)] | Electronic Direct Injection | Tier 3 |  | Yes | DCPXN32.1EH3 | V | Turbocharged | Propulsion | 1.2 X STD 1.5 X STD 1.9 x STD |  | 1342 | 41.8 | Part 1042 | Fixed | Air to Water |  |  |  | 0.01 | 0 | 0.009 | 0.34
Caterpillar Inc. | 2014 | ECPXN32.1EP3 | ECPXN32.1EP3 | New Submission | EPA | CPX-MCI-14-10 | 2013-12-06 | OEM | Commercial | 2.68 | Category 1 | 10 yr or 10,000hrs |  | 4 stroke | 12 | Electronic Control Module | Distillate Diesel [1065.703(b)] | Electronic Direct Injection | Tier 3 |  | Yes | DCPXN32.1EP3 | V | Turbocharged | Propulsion | 1.2 X STD 1.5 X STD 1.9 x STD |  | 1081 | 33.7 | Part 1042 | Fixed | Air to Water |  |  |  | 0.01 | 0 | 0.001 | 0.03
Caterpillar Inc. | 2014 | ECPXN32.1ER3 | ECPXN32.1ER3 | Correction | EPA | CPX-MCI-14-11 |  | OEM | Recreational | 2.68 | Category 1 | 10 yr or 1,000hrs |  | 4 stroke | 12 | Electronic Control Module | Distillate Diesel [1065.703(b)] | Electronic Direct Injection | Tier 3 |  | Yes | DCPXN32.1ER3 | V | Turbocharged | Propulsion | 1.2 X STD 1.5 X STD 1.9 x STD |  | 1417 | 44.1 | Part 1042 | Fixed | Air to Water |  |  |  | 0 | 0 | 0.001 | 0.03
Caterpillar Inc. | 2014 | ECPXN32.1ER3 | ECPXN32.1ER3 | New Submission | EPA | CPX-MCI-14-11 | 2013-12-11 | OEM | Recreational | 2.68 | Category 1 | 10 yr or 1,000hrs |  | 4 stroke | 12 | Electronic Control Module | Distillate Diesel [1065.703(b)] | Electronic Direct Injection | Tier 3 |  | Yes | DCPXN32.1ER3 | V | Turbocharged | Propulsion | 1.2 X STD 1.5 X STD 1.9 x STD |  | 1417 | 44.1 | Part 1042 | Fixed | Air to Water |  |  |  | 0 | 0 | 0.0075 | 0.34
Caterpillar inc. | 2014 | ECPXN78.1AT3 | ECPXN78.1AT3 | New Submission | EPA | CPX-MCI-14-12 | 2013-12-11 | OEM | Commercial | 4.88 | Category 1 | 10 yr or 10,000hrs |  | 4 stroke | 1216 | Electronic Control Module Engine Design Modification | Distillate Diesel [94.108(a)(1)] | Electronic Direct Injection | Tier 3 |  | Yes | DCPXN78.1AT3 | V | Turbocharged | Propulsion | 1.2 X STD 1.5 X STD 1.9 x STD |  | 1995 | 25.5 | Part 1042 | Fixed | Air to Water |  |  |  |  | 0 | 1.112 | 1.42
Caterpillar inc. | 2014 | ECPXN78.1AT4 | ECPXN78.1AT4 | New Submission | EPA | CPX-MCI-14-16 | 2014-04-24 | OEM | Commercial | 4.88 | Category 1 | 10 yr or 10,000hrs |  | 4 stroke | 16 | Selective Catalytic Reduction Engine Design Modification Electronic Control Module | Distillate Diesel [1065.703(b)] | Electronic Direct Injection | Tier 4 |  | No |  | V | Turbocharged | Propulsion | 1.2 X STD 1.5 X STD 1.9 x STD |  | 2350 | 30 | Part 1042 | Fixed with Wastegate | Air to Water |  |  |  |  | 1.07 | 0.008 | 0.34
Caterpillar inc. | 2014 | ECPXN78.1BT3 | ECPXN78.1BT3 | New Submission | EPA | CPX-MCI-14-15 | 2013-12-12 | OEM | Commercial | 4.88 | Category 1 | 10 yr or 10,000hrs |  | 4 stroke | 16 | Electronic Control Module Engine Design Modification | Distillate Diesel [1065.703(b)] | Electronic Direct Injection | Tier 3 |  | No |  | V | Turbocharged | Auxiliary | 1.2 X STD 1.5 X STD 1.9 x STD |  | 1995 | 25.5 | Part 1042 | Fixed | Air to Water |  |  |  |  | 0 | 1.112 | 1.42
Caterpillar inc. | 2014 | ECPXN78.1JT4 | ECPXN78.1JT4 | New Submission | EPA | CPX-MCI-14-17 | 2014-04-24 | OEM | Commercial | 4.88 | Category 1 | 10 yr or 10,000hrs |  | 4 stroke | 16 | Selective Catalytic Reduction Electronic Control Module Engine Design Modification | Distillate Diesel [1065.703(b)] | Electronic Direct Injection | Tier 4 |  | No |  | V | Turbocharged | Auxiliary | 1.2 X STD 1.5 X STD 1.9 x STD |  | 2653 | 34 | Part 1042 | Fixed with Wastegate | Air to Water |  |  |  |  | 1.07 | 0
Caterpillar inc. | 2014 | ECPXN78.1MT1 | ECPXN78.1MT1 | New Submission | EPA | CPX-MCI-14-13 | 2013-12-11 | OEM | Remanufacture System | 4.31 | Category 1 | 10 yr or 10,000hrs |  | 4 stroke | 81216 | Electronic Control Module Engine Design Modification | Distillate Diesel [94.108(a)(1)] | Electronic Direct Injection | Remanufacture |  | Yes | DCPXN78.1MT1 | V | Turbocharged | Propulsion |  |  | 1640.5 | 23.8 | Part 1042 | Fixed | Air to Water | 1994 | 2003 |  |  | 0 | 0
Caterpillar inc. | 2014 | ECPXN78.1MT2 | ECPXN78.1MT2 | New Submission | EPA | CPX-MCI-14-14 | 2013-12-11 | OEM | Remanufacture System | 4.31 | Category 1 | 10 yr or 10,000hrs |  | 4 stroke | 81216 | Electronic Control Module Engine Design Modification | Distillate Diesel [94.108(a)(1)] | Electronic Direct Injection | Remanufacture |  | Yes | DCPXN78.1MT2 | V | Turbocharged | Propulsion |  |  | 1230.5 | 17.8 | Part 1042 | Fixed | Air to Water | 1994 | 2006 | 01/01/14 |  | 0 |  | 0.09
Caterpillar inc. | 2014 | ECPXW296.PA4 | ECPXW296.PA4 | New Submission | IMO | CPX-IMO-14-02 | 2014-09-03 | OEM | IMO | 18.47 | Not Applicable |  |  | 4 stroke | 12 | Selective Catalytic Reduction Engine Design Modification Electronic Control Module | Distillate Diesel [1065.703(b)] | Electronic Direct Injection | IMO |  | No |  | V | Turbocharged | Prop and Aux |  |  | 4060 | 18.3 | IMO | Fixed | Air to Water
Caterpillar inc. | 2014 | ECPXW296.PA4 |  | Running Change | IMO | CPX-IMO-14-02 |  | OEM | IMO | [5 empty] | 81216 | [14 empty] | IMO
Caterpillar inc. | 2014 | ECPXW296.PA4 |  | Running Change | IMO | CPX-IMO-14-02 |  | OEM | IMO | [5 empty] | 81216 | [14 empty] | IMO
Caterpillar inc. | 2014 | ECPXW296.PA4 |  | Running Change | IMO | CPX-IMO-14-02 |  | OEM | IMO | [5 empty] | 81216 | [14 empty] | IMO
Caterpillar inc. | 2014 | ECPXW78.1PA4 | ECPXW78.1PA4 | New Sub - continued | IMO | CPX-IMO-14-01 |  | OEM | IMO | 4.88 | Not Applicable |  |  | 4 stroke | 16 | Selective Catalytic Reduction Engine Design Modification Electronic Control Module | Distillate Diesel [1065.703(b)] | Electronic Direct Injection | IMO |  | No |  | V | Turbocharged | Prop and aux |  |  | 2368 | 30.3 | IMO | Fixed with Wastegate | Air to Water
Caterpillar inc. | 2014 | ECPXW78.1PA4 | ECPXW78.1PA4 | New Sub - continued | IMO | CPX-IMO-14-01 |  | OEM | IMO | 4.88 | Not Applicable |  |  | 4 stroke | 16 | Selective Catalytic Reduction Engine Design Modification Electronic Control Module | Distillate Diesel [1065.703(b)] | Electronic Direct Injection | IMO |  | No |  | V | Turbocharged | Prop and aux |  |  | 2368 | 30.3 | IMO | Fixed with Wastegate | Air to Water
Caterpillar inc. | 2014 | ECPXW78.1PA4 | ECPXW78.1PA4 | New Submission | IMO | CPX-IMO-14-01 | 2014-05-14 | OEM | IMO | 4.88 | Not Applicable |  |  | 4 stroke | 16 | Selective Catalytic Reduction Engine Design Modification Electronic Control Module | Distillate Diesel [1065.703(b)] | Electronic Direct Injection | IMO |  | No |  | V | Turbocharged | Prop and aux |  |  | 2368 | 30.3 | IMO | Fixed with Wastegate | Air to Water
doosan eNGINE CO.,LTD. | 2014 | EDECN908.EPA | DEC | New Submission | EPA | DEC-MCI-14-01 | 2014-11-12 | OEM | Commercial | 908.23 | Category 3 | 3yrs or 10,000hrs |  | 2 stroke | 8 | Engine Design Modification | Distillate Diesel [ISO 8217, DM-Grade] | Electronic Direct Injection | Tier 2 |  | No |  | In-line | Turbocharged | Propulsion | N/A |  | 25191 | 3.47 | Part 1042 | Fixed with Wastegate | Air to Water |  |  |  | 0.3 | 0.26 | 0.015 | 0.043
doosan eNGINE CO.,LTD. | 2014 | EDECW908.IMO | DEC | New Submission | IMO | DEC-IMO-14-01 | 2014-11-12 | OEM | Commercial | 908.23 | Category 3 | 3yrs or 10,000hrs |  | 2 stroke | 8 | Engine Design Modification | Distillate Diesel [ISO 8217, DM-Grade] | Electronic Direct Injection | IMO |  | No |  | In-line | Turbocharged | Propulsion | N/A |  | 25191 | 3.47 | IMO | Fixed with Wastegate | Air to Water
Electro-Motive Diesel, Inc. | 2014 | EEMDN169.RBL | 645E1, E2, E2N, E6, E8 | New Sub - continued | EPA | EMD-MCI-14-01 |  | OEM | Commercial | 10.55 | Category 2 | 10 yr or 20,000hrs |  | 2 stroke | 81216 | Engine Design Modification | Distillate Diesel [1065.703(b)] | Mechanical Direct Injection | Remanufacture |  | Yes | DEMDN169.RBL | V | Supercharged | other (specify) | N/A |  | 1601 | 9.48 | Part 1042 | Not Applicable | Not Applicable | 1965 | 2000 |  | 0 | 0 | 0.015 | 0.043
Electro-Motive Diesel, Inc. | 2014 | EEMDN169.RBL | 645E1, E2, E2N, E6, E8 | New Sub - continued | EPA | EMD-MCI-14-01 |  | OEM | Commercial | 10.55 | Category 2 | 10 yr or 20,000hrs |  | 2 stroke | 81216 | Engine Design Modification | Distillate Diesel [1065.703(b)] | Mechanical Direct Injection | Remanufacture |  | Yes | DEMDN169.RBL | V | Supercharged | Auxiliary | N/A |  | 1641 | 9.72 | Part 1042 | Not Applicable | Not Applicable | 1965 | 2000 |  | 0 | 0 | 0.015 | 0.043
Electro-Motive Diesel, Inc. | 2014 | EEMDN169.RBL | 645E1, E2, E2N, E6, E8 | New Submission | EPA | EMD-MCI-14-01 | 2013-12-06 | OEM | Commercial | 10.55 | Category 2 | 10 yr or 20,000hrs |  | 2 stroke | 81216 | Engine Design Modification | Distillate Diesel [1065.703(b)] | Mechanical Direct Injection | Remanufacture |  | Yes | DEMDN169.RBL | V | Supercharged | Propulsion and Auxiliary | N/A |  | 1601 | 9.48 | Part 1042 | Not Applicable | Not Applicable | 1965 | 2000 | January 1, 2014 | 0 | 0 | 0.015 | 0.043
Electro-Motive Diesel, Inc. | 2014 | EEMDN169.RLN | 645E1, E2, E2N, E6, E8 | New Sub - continued | EPA | EMD-MCI-14-03 |  | OEM | Commercial | 10.55 | Category 2 | 10 yr or 20,000hrs |  | 2 stroke | 81216 | Engine Design Modification | Distillate Diesel [1065.703(b)] | Mechanical Direct Injection | Remanufacture |  | Yes | DEMDN169.RLN | V | Supercharged | Propulsion | N/A |  | 1601 | 9.48 | Part 1042 | Not Applicable | Not Applicable | 1965 | 2000 |  | 0 | 0 | 0.015 | 0.043
Electro-Motive Diesel, Inc. | 2014 | EEMDN169.RLN | 645E1, E2, E2N, E6, E8 | New Sub - continued | EPA | EMD-MCI-14-03 |  | OEM | Commercial | 10.55 | Category 2 | 10 yr or 20,000hrs |  | 2 stroke | 81216 | Engine Design Modification | Distillate Diesel [1065.703(b)] | Mechanical Direct Injection | Remanufacture |  | Yes | DEMDN169.RLN | V | Supercharged | Auxiliary | N/A |  | 1601 | 9.48 | Part 1042 | Not Applicable | Not Applicable | 1965 | 2000 |  | 0 | 0 | 0.015 | 0.043
Electro-Motive Diesel, Inc. | 2014 | EEMDN169.RLN | 645E1, E2, E2N, E6, E8 | New Submission | EPA | EMD-MCI-14-03 | 2013-12-09 | OEM | Commercial | 10.55 | Category 2 | 10 yr or 20,000hrs |  | 2 stroke | 81216 | Engine Design Modification | Distillate Diesel [1065.703(b)] | Mechanical Direct Injection | Remanufacture |  | Yes | DEMDN169.RLN | V | Supercharged | Propulsion and Auxiliary | N/A |  | 1601 | 9.48 | Part 1042 | Not Applicable | Not Applicable | 1965 | 2000 | January 1, 2014 | 0 | 0
Electro-Motive Diesel, Inc. | 2014 | EEMDN169.RMK | 645 Blower Marine | New Submission | EPA | EMD-MCI-14-08 | 2013-12-13 | OEM | Remanufacture System | 10.55 | Category 2 | 10 yr or 20,000hrs |  | 2 stroke | 81216 | Engine Design Modification | Distillate Diesel [1065.703(b)] | Mechanical Direct Injection | Remanufacture |  | Yes | DEMDN169.RMK | V | Supercharged | Propulsion | N/A |  | 1641 | 9.72 | Part 1042 | Not Applicable | Not Applicable | 1965 | 2003 | January 1, 2014 |  |  | 0.015 | 0.043
Electro-Motive Diesel, Inc. | 2014 | EEMDN169.RT2 | 645E1, E2, E2N, E6, E8 | New Sub - continued | EPA | EMD-MCI-14-10 |  | OEM | Commercial | 10.55 | Category 2 | 10 yr or 20,000hrs |  | 2 stroke | 81216 | Engine Design Modification Electronic Control Module | Distillate Diesel [1065.703(b)] | Electronic Direct Injection | Remanufacture |  | Yes | DEMDN169.RT2 | V | Supercharged | Propulsion | N/A |  | 1601 | 9.47 | Part 1042 | Not Applicable | Not Applicable | 1965 | 2000 |  | 0 | 0 | 0.015 | 0.043
Electro-Motive Diesel, Inc. | 2014 | EEMDN169.RT2 | 645E1, E2, E2N, E6, E8 | New Sub - continued | EPA | EMD-MCI-14-10 |  | OEM | Commercial | 10.55 | Category 2 | 10 yr or 20,000hrs |  | 2 stroke | 81216 | Engine Design Modification Electronic Control Module | Distillate Diesel [1065.703(b)] | Electronic Direct Injection | Remanufacture |  | Yes | DEMDN169.RT2 | V | Supercharged | Auxiliary | N/A |  | 1601 | 9.47 | Part 1042 | Not Applicable | Not Applicable | 1965 | 2000 |  | 0 | 0 | 0.015 | 0.043
Electro-Motive Diesel, Inc. | 2014 | EEMDN169.RT2 | 645E1, E2, E2N, E6, E8 | New Submission | EPA | EMD-MCI-14-10 | 2013-12-16 | OEM | Commercial | 10.55 | Category 2 | 10 yr or 20,000hrs |  | 2 stroke | 81216 | Engine Design Modification Electronic Control Module | Distillate Diesel [1065.703(b)] | Electronic Direct Injection | Remanufacture |  | Yes | DEMDN169.RT2 | V | Supercharged | Propulsion | N/A |  | 1601 | 9.47 | Part 1042 | Not Applicable | Not Applicable | 1965 | 2000 | N/A | 0 | 0
Electro-Motive Diesel, Inc. | 2014 | EEMDN186.TMA | 710G7A | New Submission | EPA | EMD-MCI-14-06 | 2013-12-13 | OEM | Remanufacture System | 11.61 | Category 2 | 10 yr or 20,000hrs |  | 2 stroke | 1216 | Engine Design Modification | Distillate Diesel [1065.703(b)] | Mechanical Direct Injection | Remanufacture |  | Yes | DEMDN186.TMA | V | Turbocharged | Propulsion | N/A |  | 3057 | 16.46 | Part 1042 | Fixed | Air to Water | 1985 | 2003 | January 1, 2014
Electro-Motive Diesel, Inc. | 2014 | EEMDN186.TMJ | 710G7B | New Submission | EPA | EMD-MCI-14-07 | 2013-12-13 | OEM | Remanufacture System | 11.61 | Category 2 | 10 yr or 20,000hrs |  | 2 stroke | 16 | Engine Design Modification | Distillate Diesel [1065.703(b)] | Mechanical Direct Injection | Remanufacture |  | Yes | DEMDN186.TMJ | V | Turbocharged | Propulsion | N/A |  | 3132 | 16.86 | Part 1042 | Fixed | Air to Water | 1994 | 2003 | January 1, 2014 |  |  | 0.015 | 0.043
Electro-Motive Diesel, Inc. | 2014 | EEMDN211.TEF | 645EB, 645FB | New Sub - continued | EPA | EMD-MCI-14-02 |  | OEM | Commercial | 10.55 | Category 2 | 10 yr or 20,000hrs |  | 2 stroke | 8121620 | Engine Design Modification | Distillate Diesel [1065.703(b)] | Mechanical Direct Injection | Remanufacture |  | Yes | DEMDN211.TEF | V | Turbocharged | Propulsion | N/A |  | 2985 | 14.12 | Part 1042 | Fixed | Air to Water | 1965 | 2003 |  | 0 | 0 | 0.015 | 0.043
Electro-Motive Diesel, Inc. | 2014 | EEMDN211.TEF | 645EB, 645FB | New Sub - continued | EPA | EMD-MCI-14-02 |  | OEM | Commercial | 10.55 | Category 2 | 10 yr or 20,000hrs |  | 2 stroke | 8121620 | Engine Design Modification | Distillate Diesel [1065.703(b)] | Mechanical Direct Injection | Remanufacture |  | Yes | DEMDN211.TEF | V | Turbocharged | Auxiliary | N/A |  | 2985 | 14.12 | Part 1042 | Fixed | Air to Water | 1965 | 2003 |  | 0 | 0 | 0.015 | 0.043
Electro-Motive Diesel, Inc. | 2014 | EEMDN211.TEF | 645EB, 645FB | New Sub - continued | EPA | EMD-MCI-14-02 |  | OEM | Commercial | 10.55 | Category 2 | 10 yr or 20,000hrs |  | 2 stroke | 8121620 | Engine Design Modification | Distillate Diesel [1065.703(b)] | Mechanical Direct Injection | Remanufacture |  | Yes | DEMDN211.TEF | V | Turbocharged | Propulsion | N/A |  | 2985 | 14.12 | Part 1042 | Fixed | Air to Water | 1965 | 2003 |  | 0 | 0 | 0.015 | 0.043
Electro-Motive Diesel, Inc. | 2014 | EEMDN211.TEF | 645EB, 645FB | New Sub - continued | EPA | EMD-MCI-14-02 |  | OEM | Commercial | 10.55 | Category 2 | 10 yr or 20,000hrs |  | 2 stroke | 8121620 | Engine Design Modification | Distillate Diesel [1065.703(b)] | Mechanical Direct Injection | Remanufacture |  | Yes | DEMDN211.TEF | V | Turbocharged | Propulsion | N/A |  | 2985 | 14.12 | Part 1042 | Fixed | Air to Water | 1965 | 2003 | January 1, 2014 | 0 | 0 | 0.015 | 0.043
Electro-Motive Diesel, Inc. | 2014 | EEMDN211.TEF | 645EB, 645FB | New Sub - continued | EPA | EMD-MCI-14-02 |  | OEM | Commercial | 10.55 | Category 2 | 10 yr or 20,000hrs |  | 2 stroke | 8121620 | Engine Design Modification | Distillate Diesel [1065.703(b)] | Mechanical Direct Injection | Remanufacture |  | Yes | DEMDN211.TEF | V | Turbocharged | Auxiliary | N/A |  | 2985 | 14.12 | Part 1042 | Fixed | Air to Water | 1965 | 2003 |  | 0 | 0 | 0.015 | 0.043
Electro-Motive Diesel, Inc. | 2014 | EEMDN211.TEF | 645EB, 645FB | New Sub - continued | EPA | EMD-MCI-14-02 |  | OEM | Commercial | 10.55 | Category 2 | 10 yr or 20,000hrs |  | 2 stroke | 8121620 | Engine Design Modification | Distillate Diesel [1065.703(b)] | Mechanical Direct Injection | Remanufacture |  | Yes | DEMDN211.TEF | V | Turbocharged | Propulsion | N/A |  | 2985 | 14.12 | Part 1042 | Fixed | Air to Water | 1965 | 2003 |  | 0 | 0 | 0.015 | 0.043
Electro-Motive Diesel, Inc. | 2014 | EEMDN211.TEF | 645EB, 645FB | New Sub - continued | EPA | EMD-MCI-14-02 |  | OEM | Commercial | 10.55 | Category 2 | 10 yr or 20,000hrs |  | 2 stroke | 8121620 | Engine Design Modification | Distillate Diesel [1065.703(b)] | Mechanical Direct Injection | Remanufacture |  | Yes | DEMDN211.TEF | V | Turbocharged | Propulsion | N/A |  | 2985 | 14.12 | Part 1042 | Fixed | Air to Water | 1965 | 2003 |  | 0 | 0 | 0.015 | 0.043
Electro-Motive Diesel, Inc. | 2014 | EEMDN211.TEF | 645EB, 645FB | New Sub - continued | EPA | EMD-MCI-14-02 |  | OEM | Commercial | 10.55 | Category 2 | 10 yr or 20,000hrs |  | 2 stroke | 8121620 | Engine Design Modification | Distillate Diesel [1065.703(b)] | Mechanical Direct Injection | Remanufacture |  | Yes | DEMDN211.TEF | V | Turbocharged | Propulsion | N/A |  | 2985 | 14.12 | Part 1042 | Fixed | Air to Water | 1965 | 2003 |  | 0 | 0 | 0.015 | 0.043
Electro-Motive Diesel, Inc. | 2014 | EEMDN211.TEF | 645EB, 645FB | New Sub - continued | EPA | EMD-MCI-14-02 |  | OEM | Commercial | 10.55 | Category 2 | 10 yr or 20,000hrs |  | 2 stroke | 8121620 | Engine Design Modification | Distillate Diesel [1065.703(b)] | Mechanical Direct Injection | Remanufacture |  | Yes | DEMDN211.TEF | V | Turbocharged | Auxiliary | N/A |  | 2985 | 14.12 | Part 1042 | Fixed | Air to Water | 1965 | 2003 |  | 0 | 0 | 0.015 | 0.043
Electro-Motive Diesel, Inc. | 2014 | EEMDN211.TEF | 645EB, 645FB | New Submission | EPA | EMD-MCI-14-02 | 2013-12-06 | OEM | Commercial | 10.55 | Category 2 | 10 yr or 20,000hrs |  | 2 stroke | 8121620 | Engine Design Modification | Distillate Diesel [1065.703(b)] | Mechanical Direct Injection | Remanufacture |  | Yes | DEMDN211.TEF | V | Turbocharged | Propulsion and Auxiliary | N/A |  | 2985 | 14.12 | Part 1042 | Fixed | Air to Water | 1965 | 2003 | January 1, 2014 | 0 | 0
Electro-Motive Diesel, Inc. | 2014 | EEMDN211.TMR | 645 Turbocharged Marine | New Submission | EPA | EMD-MCI-14-05 | 2013-12-13 | OEM | Remanufacture System | 10.55 | Category 2 | 10 yr or 20,000hrs |  | 2 stroke | 8121620 | Engine Design Modification | Distillate Diesel [1065.703(b)] | Mechanical Direct Injection | Remanufacture |  | Yes | DEMDN211.TMR | V | Turbocharged | Propulsion | N/A |  | 2908 | 13.78 | Part 1042 | Fixed | Air to Water | 1965 | 2003 | January 1, 2014 |  |  | 0.015 | 0.043
Electro-Motive Diesel, Inc. | 2014 | EEMDN211.TT2 | 645E7B | New Sub - continued | EPA | EMD-MCI-14-09 |  | OEM | Commercial | 10.55 | Category 2 | 10 yr or 20,000hrs |  | 2 stroke | 8121620 | Engine Design Modification Electronic Control Module | Distillate Diesel [1065.703(b)] | Electronic Direct Injection | Remanufacture |  | Yes | DEMDN211.TT2 | V | Turbocharged | Propulsion | N/A |  | 2953 | 14 | Part 1042 | Fixed | Air to Water | 1965 | 2003 |  | 0 | 0 | 0.015 | 0.043
Electro-Motive Diesel, Inc. | 2014 | EEMDN211.TT2 | 645EB, 645FB | New Sub - continued | EPA | EMD-MCI-14-09 |  | OEM | Commercial | 10.55 | Category 2 | 10 yr or 20,000hrs |  | 2 stroke | 8121620 | Engine Design Modification Electronic Control Module | Distillate Diesel [1065.703(b)] | Electronic Direct Injection | Remanufacture |  | Yes | DEMDN211.TT2 | V | Turbocharged | Auxiliary | N/A |  | 2953 | 14 | Part 1042 | Fixed | Air to Water | 1965 | 2003 |  | 0 | 0 | 0.015 | 0.043
Electro-Motive Diesel, Inc. | 2014 | EEMDN211.TT2 | 645E7B | New Submission | EPA | EMD-MCI-14-09 | 2013-12-16 | OEM | Commercial | 10.55 | Category 2 | 10 yr or 20,000hrs |  | 2 stroke | 8121620 | Engine Design Modification Electronic Control Module | Distillate Diesel [1065.703(b)] | Electronic Direct Injection | Remanufacture |  | Yes | DEMDN211.TT2 | V | Turbocharged | Propulsion | N/A |  | 2953 | 14 | Part 1042 | Fixed | Air to Water | 1965 | 2003 | N/A | 0 | 0 | 0 | 0.043
Electro-Motive DiESEL, INC. | 2014 | EEMDN233.GT3 | 710G4C-T3, 710G7C-T3 | New Sub - continued | EPA |  |  | OEM | Marine CI Commercial | 11.63 | Category 2 | 10 yr or 20,000hrs |  | 2 stroke | 8121620 | Injection Timing Retard Engine Design Modification Electronic Control Module Charge Air Cooling | Distillate Diesel [1065.703(b)] | Electronic Direct Injection | Tier 3 |  | Yes | DEMDN233.GT3 | 45 degree Vee | Turbo Air to Water (TAW) | Propulsion | 1.2 X STD 1.5 X STD | NTE Compliance Demonstration: 1. We evaluated NTE compliance by determining emissions rates at points around the boundaries of the NTE zones, as shown in Attachment A to CCD 03-15. The modes chosen were the all of the outer corners of the NTE zones, and the points where the 45 per cent power break line, if applicable, intersected the outer edges of the NTE zones. In addition, where there was a large span between NTE points thus chosen, we added more points to fill in the gap; for example, we added two additional points along the top edge of the E3 cycle NTE zone. Using the results of the NTE points, the duty cycle modes, and the smooth progression of the position of the beginning of injection in the base timing map, we used good engineering judgment to conclude that compliance with the applicable NTE at all tested points would indicate compliance with the NTE at any point within the zone. Specifically, the points tested were as follows: E3 cycle (propeller curve): 4 modes, 10 NTE points. E2 cycle (constant speed propulsion): 4 modes, 1 NTE point at rated speed, 45 per cent power. D2 cycle (constant speed auxiliary engines): 5 modes, 1 NTE point. C1 cycle (Variable speed, variable power propulsion, such as used with controllable-pitch propellers or Voith-Schneider drives): 8 modes, 8 NTE points. For Tier 2 families, the engines for E2 and D2 cycle applications are digitally controlled to rated speed (usually 900 RPM for 60-cycle power, always 900 RPM for the engines covered by this application) so NTE points off rated speed are not applicable because the engine cannot reach them. The only applicable NTE point is that at 45 per cent power, to determine whether the engine meets the 1.2/1.5 NTE criterion or must use the 1.25 criterion. All of the engines in this application met the 1.2/1.5 criterion. | 4101 | 17.63 | Part 60 and Part 1042 | Fixed | Air to Water |  |  |  | 0 | 0 | 0 | 0.043
Electro-Motive DiESEL, INC. | 2014 | EEMDN233.GT3 | 710G4C-T3, 710G7C-T3 | New Sub - continued | EPA |  |  | OEM | Marine CI Commercial | 11.63 | Category 2 | 10 yr or 20,000hrs |  | 2 stroke | 8121620 | Injection Timing Retard Engine Design Modification Electronic Control Module Charge Air Cooling | Distillate Diesel [1065.703(b)] | Electronic Direct Injection | Tier 3 |  | Yes | DEMDN233.GT3 | 45 degree Vee | Turbo Air to Water (TAW) | Auxillary | 1.2 X STD 1.5 X STD | NTE Compliance Demonstration: 1. We evaluated NTE compliance by determining emissions rates at points around the boundaries of the NTE zones, as shown in Attachment A to CCD 03-15. The modes chosen were the all of the outer corners of the NTE zones, and the points where the 45 per cent power break line, if applicable, intersected the outer edges of the NTE zones. In addition, where there was a large span between NTE points thus chosen, we added more points to fill in the gap; for example, we added two additional points along the top edge of the E3 cycle NTE zone. Using the results of the NTE points, the duty cycle modes, and the smooth progression of the position of the beginning of injection in the base timing map, we used good engineering judgment to conclude that compliance with the applicable NTE at all tested points would indicate compliance with the NTE at any point within the zone. Specifically, the points tested were as follows: E3 cycle (propeller curve): 4 modes, 10 NTE points. E2 cycle (constant speed propulsion): 4 modes, 1 NTE point at rated speed, 45 per cent power. D2 cycle (constant speed auxiliary engines): 5 modes, 1 NTE point. C1 cycle (Variable speed, variable power propulsion, such as used with controllable-pitch propellers or Voith-Schneider drives): 8 modes, 8 NTE points. For Tier 2 families, the engines for E2 and D2 cycle applications are digitally controlled to rated speed (usually 900 RPM for 60-cycle power, always 900 RPM for the engines covered by this application) so NTE points off rated speed are not applicable because the engine cannot reach them. The only applicable NTE point is that at 45 per cent power, to determine whether the engine meets the 1.2/1.5 NTE criterion or must use the 1.25 criterion. All of the engines in this application met the 1.2/1.5 criterion. | 4101 | 17.63 | Part 60 and Part 1042 | Fixed | Air to Water |  |  |  | 0 | 0 | 0 | 0.043
Electro-Motive DiESEL, INC. | 2014 | EEMDN233.GT3 | 710G4C-T3, 710G7C-T3 | New Sub - continued | EPA |  |  | OEM | Marine CI Commercial | 11.63 | Category 2 | 10 yr or 20,000hrs |  | 2 stroke | 8121620 | Injection Timing Retard Engine Design Modification Electronic Control Module Charge Air Cooling | Distillate Diesel [1065.703(b)] | Electronic Direct Injection | Tier 3 |  | Yes | DEMDN233.GT3 | 45 degree Vee | Turbo Air to Water (TAW) | Propulsion | 1.2 X STD 1.5 X STD | NTE Compliance Demonstration: 1. We evaluated NTE compliance by determining emissions rates at points around the boundaries of the NTE zones, as shown in Attachment A to CCD 03-15. The modes chosen were the all of the outer corners of the NTE zones, and the points where the 45 per cent power break line, if applicable, intersected the outer edges of the NTE zones. In addition, where there was a large span between NTE points thus chosen, we added more points to fill in the gap; for example, we added two additional points along the top edge of the E3 cycle NTE zone. Using the results of the NTE points, the duty cycle modes, and the smooth progression of the position of the beginning of injection in the base timing map, we used good engineering judgment to conclude that compliance with the applicable NTE at all tested points would indicate compliance with the NTE at any point within the zone. Specifically, the points tested were as follows: E3 cycle (propeller curve): 4 modes, 10 NTE points. E2 cycle (constant speed propulsion): 4 modes, 1 NTE point at rated speed, 45 per cent power. D2 cycle (constant speed auxiliary engines): 5 modes, 1 NTE point. C1 cycle (Variable speed, variable power propulsion, such as used with controllable-pitch propellers or Voith-Schneider drives): 8 modes, 8 NTE points. For Tier 2 families, the engines for E2 and D2 cycle applications are digitally controlled to rated speed (usually 900 RPM for 60-cycle power, always 900 RPM for the engines covered by this application) so NTE points off rated speed are not applicable because the engine cannot reach them. The only applicable NTE point is that at 45 per cent power, to determine whether the engine meets the 1.2/1.5 NTE criterion or must use the 1.25 criterion. All of the engines in this application met the 1.2/1.5 criterion. | 4101 | 17.63 | Part 60 and Part 1042 | Fixed | Air to Water |  |  |  | 0 | 0 | 0 | 0.043
Electro-Motive DiESEL, INC. | 2014 | EEMDN233.GT3 | 710G4C-T3, 710G7C-T3 | New Sub - continued | EPA |  |  | OEM | Marine CI Commercial | 11.63 | Category 2 | 10 yr or 20,000hrs |  | 2 stroke | 8121620 | Injection Timing Retard Engine Design Modification Electronic Control Module Charge Air Cooling | Distillate Diesel [1065.703(b)] | Electronic Direct Injection | Tier 3 |  | Yes | DEMDN233.GT3 | 45 degree Vee | Turbo Air to Water (TAW) | Propulsion | 1.2 X STD 1.5 X STD | NTE Compliance Demonstration: 1. We evaluated NTE compliance by determining emissions rates at points around the boundaries of the NTE zones, as shown in Attachment A to CCD 03-15. The modes chosen were the all of the outer corners of the NTE zones, and the points where the 45 per cent power break line, if applicable, intersected the outer edges of the NTE zones. In addition, where there was a large span between NTE points thus chosen, we added more points to fill in the gap; for example, we added two additional points along the top edge of the E3 cycle NTE zone. Using the results of the NTE points, the duty cycle modes, and the smooth progression of the position of the beginning of injection in the base timing map, we used good engineering judgment to conclude that compliance with the applicable NTE at all tested points would indicate compliance with the NTE at any point within the zone. Specifically, the points tested were as follows: E3 cycle (propeller curve): 4 modes, 10 NTE points. E2 cycle (constant speed propulsion): 4 modes, 1 NTE point at rated speed, 45 per cent power. D2 cycle (constant speed auxiliary engines): 5 modes, 1 NTE point. C1 cycle (Variable speed, variable power propulsion, such as used with controllable-pitch propellers or Voith-Schneider drives): 8 modes, 8 NTE points. For Tier 2 families, the engines for E2 and D2 cycle applications are digitally controlled to rated speed (usually 900 RPM for 60-cycle power, always 900 RPM for the engines covered by this application) so NTE points off rated speed are not applicable because the engine cannot reach them. The only applicable NTE point is that at 45 per cent power, to determine whether the engine meets the 1.2/1.5 NTE criterion or must use the 1.25 criterion. All of the engines in this application met the 1.2/1.5 criterion. | 4101 | 17.63 | Part 60 and Part 1042 | Fixed | Air to Water |  |  |  | 0 | 0 | 0 | 0.043
Electro-Motive DiESEL, INC. | 2014 | EEMDN233.GT3 | 710G4C-T3, 710G7C-T3 | New Submission | EPA | EMD-MCI-14-11 | 2013-12-23 | OEM | Marine CI Commercial | 11.63 | Category 2 | 10 yr or 20,000hrs |  | 2 stroke | 8121620 | Injection Timing Retard Engine Design Modification Electronic Control Module Charge Air Cooling | Distillate Diesel [1065.703(b)] | Electronic Direct Injection | Tier 3 |  | Yes | DEMDN233.GT3 | 45 degree Vee | Turbo Air to Water (TAW) | Propulsion and Auxiliary | 1.2 X STD 1.5 X STD | NTE Compliance Demonstration: 1. We evaluated NTE compliance by determining emissions rates at points around the boundaries of the NTE zones, as shown in Attachment A to CCD 03-15. The modes chosen were the all of the outer corners of the NTE zones, and the points where the 45 per cent power break line, if applicable, intersected the outer edges of the NTE zones. In addition, where there was a large span between NTE points thus chosen, we added more points to fill in the gap; for example, we added two additional points along the top edge of the E3 cycle NTE zone. Using the results of the NTE points, the duty cycle modes, and the smooth progression of the position of the beginning of injection in the base timing map, we used good engineering judgment to conclude that compliance with the applicable NTE at all tested points would indicate compliance with the NTE at any point within the zone. Specifically, the points tested were as follows: E3 cycle (propeller curve): 4 modes, 10 NTE points. E2 cycle (constant speed propulsion): 4 modes, 1 NTE point at rated speed, 45 per cent power. D2 cycle (constant speed auxiliary engines): 5 modes, 1 NTE point. C1 cycle (Variable speed, variable power propulsion, such as used with controllable-pitch propellers or Voith-Schneider drives): 8 modes, 8 NTE points. For Tier 2 families, the engines for E2 and D2 cycle applications are digitally controlled to rated speed (usually 900 RPM for 60-cycle power, always 900 RPM for the engines covered by this application) so NTE points off rated speed are not applicable because the engine cannot reach them. The only applicable NTE point is that at 45 per cent power, to determine whether the engine meets the 1.2/1.5 NTE criterion or must use the 1.25 criterion. All of the engines in this application met the 1.2/1.5 criterion. | 4101 | 17.63 | Part 60 and Part 1042 | Fixed | Air to Water |  |  |  | 0 | 0 | 0 | 0.043
Electro-Motive DiESEL, INC. | 2014 | EEMDN233.TT3 | 710G7C | New Sub - continued | EPA | EMD-MCI-14-04 |  | OEM | Marine CI Commercial | 11.63 | Category 2 | 10 yr or 20,000hrs |  | 2 stroke | 8121620 | Injection Timing Retard Engine Design Modification Electronic Control Module Charge Air Cooling | Distillate Diesel [1065.703(b)] | Electronic Direct Injection | Remanufacture |  | Yes | DEMDN233.TT3 | 45 degree Vee | Turbo Air to Water (TAW) | Propulsion | N/A | NTE Compliance Demonstration: 1. We evaluated NTE compliance by determining emissions rates at points around the boundaries of the NTE zones, as shown in Attachment A to CCD 03-15. The modes chosen were the all of the outer corners of the NTE zones, and the points where the 45 per cent power break line, if applicable, intersected the outer edges of the NTE zones. In addition, where there was a large span between NTE points thus chosen, we added more points to fill in the gap; for example, we added two additional points along the top edge of the E3 cycle NTE zone. Using the results of the NTE points, the duty cycle modes, and the smooth progression of the position of the beginning of injection in the base timing map, we used good engineering judgment to conclude that compliance with the applicable NTE at all tested points would indicate compliance with the NTE at any point within the zone. Specifically, the points tested were as follows: E3 cycle (propeller curve): 4 modes, 10 NTE points. E2 cycle (constant speed propulsion): 4 modes, 1 NTE point at rated speed, 45 per cent power. D2 cycle (constant speed auxiliary engines): 5 modes, 1 NTE point. C1 cycle (Variable speed, variable power propulsion, such as used with controllable-pitch propellers or Voith-Schneider drives): 8 modes, 8 NTE points. For Tier 2 families, the engines for E2 and D2 cycle applications are digitally controlled to rated speed (usually 900 RPM for 60-cycle power, always 900 RPM for the engines covered by this application) so NTE points off rated speed are not applicable because the engine cannot reach them. The only applicable NTE point is that at 45 per cent power, to determine whether the engine meets the 1.2/1.5 NTE criterion or must use the 1.25 criterion. All of the engines in this application met the 1.2/1.5 criterion. | 4101 | 17.63 | Part 1042 | Fixed | Air to Water | 1986 | 2011 |  | 0 | 0 | 0 | 0.043
Electro-Motive DiESEL, INC. | 2014 | EEMDN233.TT3 | 710G7C | New Sub - continued | EPA | EMD-MCI-14-04 |  | OEM | Marine CI Commercial | 11.63 | Category 2 | 10 yr or 20,000hrs |  | 2 stroke | 8121620 | Injection Timing Retard Engine Design Modification Electronic Control Module Charge Air Cooling | Distillate Diesel [1065.703(b)] | Electronic Direct Injection | Remanufacture |  | Yes | DEMDN233.TT3 | 45 degree Vee | Turbo Air to Water (TAW) | Propulsion | N/A | NTE Compliance Demonstration: 1. We evaluated NTE compliance by determining emissions rates at points around the boundaries of the NTE zones, as shown in Attachment A to CCD 03-15. The modes chosen were the all of the outer corners of the NTE zones, and the points where the 45 per cent power break line, if applicable, intersected the outer edges of the NTE zones. In addition, where there was a large span between NTE points thus chosen, we added more points to fill in the gap; for example, we added two additional points along the top edge of the E3 cycle NTE zone. Using the results of the NTE points, the duty cycle modes, and the smooth progression of the position of the beginning of injection in the base timing map, we used good engineering judgment to conclude that compliance with the applicable NTE at all tested points would indicate compliance with the NTE at any point within the zone. Specifically, the points tested were as follows: E3 cycle (propeller curve): 4 modes, 10 NTE points. E2 cycle (constant speed propulsion): 4 modes, 1 NTE point at rated speed, 45 per cent power. D2 cycle (constant speed auxiliary engines): 5 modes, 1 NTE point. C1 cycle (Variable speed, variable power propulsion, such as used with controllable-pitch propellers or Voith-Schneider drives): 8 modes, 8 NTE points. For Tier 2 families, the engines for E2 and D2 cycle applications are digitally controlled to rated speed (usually 900 RPM for 60-cycle power, always 900 RPM for the engines covered by this application) so NTE points off rated speed are not applicable because the engine cannot reach them. The only applicable NTE point is that at 45 per cent power, to determine whether the engine meets the 1.2/1.5 NTE criterion or must use the 1.25 criterion. All of the engines in this application met the 1.2/1.5 criterion. | 4101 | 17.63 | Part 1042 | Fixed | Air to Water | 1986 | 2011 |  | 0 | 0 | 0 | 0.043
Electro-Motive DiESEL, INC. | 2014 | EEMDN233.TT3 | 710G7C | New Sub - continued | EPA | EMD-MCI-14-04 |  | OEM | Marine CI Commercial | 11.63 | Category 2 | 10 yr or 20,000hrs |  | 2 stroke | 8121620 | Injection Timing Retard Engine Design Modification Electronic Control Module Charge Air Cooling | Distillate Diesel [1065.703(b)] | Electronic Direct Injection | Remanufacture |  | Yes | DEMDN233.TT3 | 45 degree Vee | Turbo Air to Water (TAW) | Auxiliary | N/A | NTE Compliance Demonstration: 1. We evaluated NTE compliance by determining emissions rates at points around the boundaries of the NTE zones, as shown in Attachment A to CCD 03-15. The modes chosen were the all of the outer corners of the NTE zones, and the points where the 45 per cent power break line, if applicable, intersected the outer edges of the NTE zones. In addition, where there was a large span between NTE points thus chosen, we added more points to fill in the gap; for example, we added two additional points along the top edge of the E3 cycle NTE zone. Using the results of the NTE points, the duty cycle modes, and the smooth progression of the position of the beginning of injection in the base timing map, we used good engineering judgment to conclude that compliance with the applicable NTE at all tested points would indicate compliance with the NTE at any point within the zone. Specifically, the points tested were as follows: E3 cycle (propeller curve): 4 modes, 10 NTE points. E2 cycle (constant speed propulsion): 4 modes, 1 NTE point at rated speed, 45 per cent power. D2 cycle (constant speed auxiliary engines): 5 modes, 1 NTE point. C1 cycle (Variable speed, variable power propulsion, such as used with controllable-pitch propellers or Voith-Schneider drives): 8 modes, 8 NTE points. For Tier 2 families, the engines for E2 and D2 cycle applications are digitally controlled to rated speed (usually 900 RPM for 60-cycle power, always 900 RPM for the engines covered by this application) so NTE points off rated speed are not applicable because the engine cannot reach them. The only applicable NTE point is that at 45 per cent power, to determine whether the engine meets the 1.2/1.5 NTE criterion or must use the 1.25 criterion. All of the engines in this application met the 1.2/1.5 criterion. | 4101 | 17.63 | Part 1042 | Fixed | Air to Water | 1986 | 2011 |  | 0 | 0 | 0 | 0.043
Electro-Motive DiESEL, INC. | 2014 | EEMDN233.TT3 | 710G7C | New Sub - continued | EPA | EMD-MCI-14-04 |  | OEM | Marine CI Commercial | 11.63 | Category 2 | 10 yr or 20,000hrs |  | 2 stroke | 8121620 | Injection Timing Retard Engine Design Modification Electronic Control Module Charge Air Cooling | Distillate Diesel [1065.703(b)] | Electronic Direct Injection | Remanufacture |  | Yes | DEMDN233.TT3 | 45 degree Vee | Turbo Air to Water (TAW) | Propulsion | N/A | NTE Compliance Demonstration: 1. We evaluated NTE compliance by determining emissions rates at points around the boundaries of the NTE zones, as shown in Attachment A to CCD 03-15. The modes chosen were the all of the outer corners of the NTE zones, and the points where the 45 per cent power break line, if applicable, intersected the outer edges of the NTE zones. In addition, where there was a large span between NTE points thus chosen, we added more points to fill in the gap; for example, we added two additional points along the top edge of the E3 cycle NTE zone. Using the results of the NTE points, the duty cycle modes, and the smooth progression of the position of the beginning of injection in the base timing map, we used good engineering judgment to conclude that compliance with the applicable NTE at all tested points would indicate compliance with the NTE at any point within the zone. Specifically, the points tested were as follows: E3 cycle (propeller curve): 4 modes, 10 NTE points. E2 cycle (constant speed propulsion): 4 modes, 1 NTE point at rated speed, 45 per cent power. D2 cycle (constant speed auxiliary engines): 5 modes, 1 NTE point. C1 cycle (Variable speed, variable power propulsion, such as used with controllable-pitch propellers or Voith-Schneider drives): 8 modes, 8 NTE points. For Tier 2 families, the engines for E2 and D2 cycle applications are digitally controlled to rated speed (usually 900 RPM for 60-cycle power, always 900 RPM for the engines covered by this application) so NTE points off rated speed are not applicable because the engine cannot reach them. The only applicable NTE point is that at 45 per cent power, to determine whether the engine meets the 1.2/1.5 NTE criterion or must use the 1.25 criterion. All of the engines in this application met the 1.2/1.5 criterion. | 4101 | 17.63 | Part 1042 | Fixed | Air to Water | 1986 | 2011 |  | 0 | 0 | 0 | 0.043
Electro-Motive DiESEL, INC. | 2014 | EEMDN233.TT3 | 710G7C | New Submission | EPA | EMD-MCI-14-04 | 2013-12-08 | OEM | Marine CI Commercial | 11.63 | Category 2 | 10 yr or 20,000hrs |  | 2 stroke | 8121620 | Injection Timing Retard Engine Design Modification Electronic Control Module Charge Air Cooling | Distillate Diesel [1065.703(b)] | Electronic Direct Injection | Remanufacture |  | Yes | DEMDN233.TT3 | 45 degree Vee | Turbo Air to Water (TAW) | Propulsion and Auxiliary | N/A | NTE Compliance Demonstration: 1. We evaluated NTE compliance by determining emissions rates at points around the boundaries of the NTE zones, as shown in Attachment A to CCD 03-15. The modes chosen were the all of the outer corners of the NTE zones, and the points where the 45 per cent power break line, if applicable, intersected the outer edges of the NTE zones. In addition, where there was a large span between NTE points thus chosen, we added more points to fill in the gap; for example, we added two additional points along the top edge of the E3 cycle NTE zone. Using the results of the NTE points, the duty cycle modes, and the smooth progression of the position of the beginning of injection in the base timing map, we used good engineering judgment to conclude that compliance with the applicable NTE at all tested points would indicate compliance with the NTE at any point within the zone. Specifically, the points tested were as follows: E3 cycle (propeller curve): 4 modes, 10 NTE points. E2 cycle (constant speed propulsion): 4 modes, 1 NTE point at rated speed, 45 per cent power. D2 cycle (constant speed auxiliary engines): 5 modes, 1 NTE point. C1 cycle (Variable speed, variable power propulsion, such as used with controllable-pitch propellers or Voith-Schneider drives): 8 modes, 8 NTE points. For Tier 2 families, the engines for E2 and D2 cycle applications are digitally controlled to rated speed (usually 900 RPM for 60-cycle power, always 900 RPM for the engines covered by this application) so NTE points off rated speed are not applicable because the engine cannot reach them. The only applicable NTE point is that at 45 per cent power, to determine whether the engine meets the 1.2/1.5 NTE criterion or must use the 1.25 criterion. All of the engines in this application met the 1.2/1.5 criterion. | 4101 | 17.63 | Part 1042 | Fixed | Air to Water | 1986 | 2011 | January 1, 2014 | 0 | 0 | 0.005 | 0.053
FPT INDUSTRIAL S.p.A. | 2014 | EFPXN06.7C3A | F4KE0686 | New Submission | EPA | FPX-MCI-14-01 | 2013-12-06 | OEM | Commercial | 1.12 | Category 1 | 10 yr or 10,000hrs |  | 4 stroke | 6 | Electronic Control Module | Distillate Diesel [1065.703(b)] | Electronic Direct Injection | Tier 3 |  | Yes | DFPXN06.7C3A | In-line | Turbocharged | Propulsion | 1.2 X STD 1.5 X STD 1.9 x STD |  | 368 | 54.76 | Part 1042 | Fixed with Wastegate | Air to Water |  |  |  | 0.026 | 0 | 0.005 | 0.053
FPT INDUSTRIAL S.p.A. | 2014 | EFPXN06.7R3A | F4KE0686 | New Submission | EPA | FPX-MCI-14-02 | 2013-12-06 | OEM | Recreational | 1.12 | Category 1 | 10 yr or 1,000hrs |  | 4 stroke | 6 | Electronic Control Module | Distillate Diesel [1065.703(b)] | Electronic Direct Injection | Tier 3 |  | Yes | DFPXN06.7R3A | In-line | Turbocharged | Propulsion | 1.2 X STD 1.5 X STD 1.9 x STD |  | 419 | 62.35 | Part 1042 | Fixed with Wastegate | Air to Water |  |  |  | 0.026 | 0 | 0.02 | 0
FPT INDUSTRIAL S.p.A. | 2014 | EFPXN08.7R3A | C8.7 | New Submission | EPA | FPX-MCI-14-03 | 2014-02-05 | OEM | Recreational | 1.45 | Category 1 | 10 yr or 1,000hrs |  | 4 stroke | 6 | Electronic Control Module | Distillate Diesel [1065.703(b)] | Electronic Direct Injection | Tier 3 |  | No |  | In-line | Turbocharged | Propulsion | 1.2 X STD 1.5 X STD 1.9 x STD |  | 478 | 54.94 | Part 1042 | Fixed with Wastegate | Air to Water |  |  |  | 0 | 0.11 | 0.04 | 0.134
FPT INDUSTRIAL S.p.A. | 2014 | EFPXW08.7R3A | C8.7 | New Submission | IMO | FPX-IMO-14-01 | 2014-02-05 | OEM | IMO | 1.45 | Category 1 |  |  | 4 stroke | 6 | Electronic Control Module | RF-06-03 | Electronic Direct Injection | IMO |  | No |  | In-line | Turbocharged | Propulsion | N/A |  | 478 | 54.94 | IMO | Fixed with Wastegate | Air to Water
Transportation systems business operations of general electric company | 2014 | EGETN15.7EMF | EGETN15.7EMF | Correction | EPA | GET-MCI-14-01 |  | OEM | Commercial | 15.71 | Category 2 | 10 yr or 20,000hrs |  | 4 stroke | 8 | Electronic Control Module | Distillate Diesel [1065.703(b)] | Electronic Direct Injection | Tier 3 |  | Yes | DGETN15.7EMF | In-line | Turbocharged | Auxillary | 1.2 X STD 1.5 X STD 1.9 x STD |  | 1997 | 15.9 | Part 60 and Part 1042 | Fixed | Air to Water |  |  |  | 0 | 0 | 0.04 | 0.134
Transportation systems business operations of general electric company | 2014 | EGETN15.7EMF | EGETN15.7EMF | Correction | EPA | GET-MCI-14-01 |  | OEM | Commercial | 15.71 | Category 2 | 10 yr or 20,000hrs |  | 4 stroke | 8 | Electronic Control Module | Distillate Diesel [1065.703(b)] | Electronic Direct Injection | Tier 3 |  | Yes | DGETN15.7EMF | In-line | Turbocharged | Propulsion | 1.2 X STD 1.5 X STD 1.9 x STD |  | 1997 | 15.9 | Part 60 and Part 1042 | Fixed | Air to Water |  |  |  | 0 | 0 | 0.04 | 0.134
Transportation systems business operations of general electric company | 2014 | EGETN15.7EMF | EGETN15.7EMF | Correction | EPA | GET-MCI-14-01 |  | OEM | Commercial | 15.71 | Category 2 | 10 yr or 20,000hrs |  | 4 stroke | 8 | Electronic Control Module | Distillate Diesel [1065.703(b)] | Electronic Direct Injection | Tier 3 |  | Yes | DGETN15.7EMF | In-line | Turbocharged | Propulsion | 1.2 X STD 1.5 X STD 1.9 x STD |  | 1997 | 15.9 | Part 60 and Part 1042 | Fixed | Air to Water |  |  |  | 0 | 0 | 0.04 | 0.134
Transportation systems business operations of general electric company | 2014 | EGETN15.7EMF | EGETN15.7EMF | Correction | EPA | GET-MCI-14-01 |  | OEM | Commercial | 15.71 | Category 2 | 10 yr or 20,000hrs |  | 4 stroke | 6 | Electronic Control Module | Distillate Diesel [1065.703(b)] | Electronic Direct Injection | Tier 3 |  | Yes | DGETN15.7EMF | In-line | Turbocharged | Auxillary | 1.2 X STD 1.5 X STD 1.9 x STD |  | 1686 | 17.9 | Part 60 and Part 1042 | Fixed | Air to Water |  |  |  | 0 | 0 | 0.04 | 0.134
Transportation systems business operations of general electric company | 2014 | EGETN15.7EMF | EGETN15.7EMF | Correction | EPA | GET-MCI-14-01 |  | OEM | Commercial | 15.71 | Category 2 | 10 yr or 20,000hrs |  | 4 stroke | 6 | Electronic Control Module | Distillate Diesel [1065.703(b)] | Electronic Direct Injection | Tier 3 |  | Yes | DGETN15.7EMF | In-line | Turbocharged | Propulsion | 1.2 X STD 1.5 X STD 1.9 x STD |  | 1686 | 17.9 | Part 60 and Part 1042 | Fixed | Air to Water |  |  |  | 0 | 0 | 0.04 | 0.134
Transportation systems business operations of general electric company | 2014 | EGETN15.7EMF | EGETN15.7EMF | Correction | EPA | GET-MCI-14-01 |  | OEM | Commercial | 15.71 | Category 2 | 10 yr or 20,000hrs |  | 4 stroke | 6 | Electronic Control Module | Distillate Diesel [1065.703(b)] | Electronic Direct Injection | Tier 3 |  | Yes | DGETN15.7EMF | In-line | Turbocharged | Propulsion | 1.2 X STD 1.5 X STD 1.9 x STD |  | 1686 | 17.9 | Part 60 and Part 1042 | Fixed | Air to Water |  |  |  | 0 | 0 | 0.04 | 0.134
Transportation systems business operations of general electric company | 2014 | EGETN15.7EMF | EGETN15.7EMF | Correction | EPA | GET-MCI-14-01 |  | OEM | Commercial | 15.71 | Category 2 | 10 yr or 20,000hrs |  | 4 stroke | 6 | Electronic Control Module | Distillate Diesel [1065.703(b)] | Electronic Direct Injection | Tier 3 |  | Yes | DGETN15.7EMF | In-line | Turbocharged | Auxillary | 1.2 X STD 1.5 X STD 1.9 x STD |  | 1517 | 16.1 | Part 60 and Part 1042 | Fixed | Air to Water |  |  |  | 0 | 0 | 0.04 | 0.134
Transportation systems business operations of general electric company | 2014 | EGETN15.7EMF | EGETN15.7EMF | Correction | EPA | GET-MCI-14-01 |  | OEM | Commercial | 15.71 | Category 2 | 10 yr or 20,000hrs |  | 4 stroke | 6 | Electronic Control Module | Distillate Diesel [1065.703(b)] | Electronic Direct Injection | Tier 3 |  | Yes | DGETN15.7EMF | In-line | Turbocharged | Propulsion | 1.2 X STD 1.5 X STD 1.9 x STD |  | 1517 | 16.1 | Part 60 and Part 1042 | Fixed | Air to Water |  |  |  | 0 | 0 | 0.04 | 0.134
Transportation systems business operations of general electric company | 2014 | EGETN15.7EMF | EGETN15.7EMF | Correction | EPA | GET-MCI-14-01 |  | OEM | Commercial | 15.71 | Category 2 | 10 yr or 20,000hrs |  | 4 stroke | 6 | Electronic Control Module | Distillate Diesel [1065.703(b)] | Electronic Direct Injection | Tier 3 |  | Yes | DGETN15.7EMF | In-line | Turbocharged | Propulsion | 1.2 X STD 1.5 X STD 1.9 x STD |  | 1517 | 16.1 | Part 60 and Part 1042 | Fixed | Air to Water |  |  |  | 0 | 0 | 0.04 | 0.134
Transportation systems business operations of general electric company | 2014 | EGETN15.7EMF | EGETN15.7EMF | New Sub - continued | EPA |  |  | OEM | Commercial | 15.71 | Category 2 | 10 yr or 20,000hrs |  | 4 stroke | 6 | Electronic Control Module | Distillate Diesel [1065.703(b)] | Electronic Direct Injection | Tier 3 |  | No |  | In-line | Turbocharged | Propulsion | 1.2 X STD 1.5 X STD 1.9 x STD |  | 1517 | 16.1 | Part 60 and Part 1042 | Fixed | Air to Water |  |  |  | 0 | 0 | 0.04 | 0.134
Transportation systems business operations of general electric company | 2014 | EGETN15.7EMF | EGETN15.7EMF | New Sub - continued | EPA |  |  | OEM | Commercial | 15.71 | Category 2 | 10 yr or 20,000hrs |  | 4 stroke | 6 | Electronic Control Module | Distillate Diesel [1065.703(b)] | Electronic Direct Injection | Tier 3 |  | No |  | In-line | Turbocharged | Auxillary | 1.2 X STD 1.5 X STD 1.9 x STD |  | 1517 | 16.1 | Part 60 and Part 1042 | Fixed | Air to Water |  |  |  | 0 | 0 | 0.04 | 0.134
Transportation systems business operations of general electric company | 2014 | EGETN15.7EMF | EGETN15.7EMF | New Sub - continued | EPA |  |  | OEM | Commercial | 15.71 | Category 2 | 10 yr or 20,000hrs |  | 4 stroke | 6 | Electronic Control Module | Distillate Diesel [1065.703(b)] | Electronic Direct Injection | Tier 3 |  | No |  | In-line | Turbocharged | Propulsion | 1.2 X STD 1.5 X STD 1.9 x STD |  | 1686 | 17.9 | Part 60 and Part 1042 | Fixed | Air to Water |  |  |  | 0 | 0 | 0.04 | 0.134
Transportation systems business operations of general electric company | 2014 | EGETN15.7EMF | EGETN15.7EMF | New Sub - continued | EPA |  |  | OEM | Commercial | 15.71 | Category 2 | 10 yr or 20,000hrs |  | 4 stroke | 6 | Electronic Control Module | Distillate Diesel [1065.703(b)] | Electronic Direct Injection | Tier 3 |  | No |  | In-line | Turbocharged | Propulsion | 1.2 X STD 1.5 X STD 1.9 x STD |  | 1686 | 17.9 | Part 60 and Part 1042 | Fixed | Air to Water |  |  |  | 0 | 0 | 0.04 | 0.134
Transportation systems business operations of general electric company | 2014 | EGETN15.7EMF | EGETN15.7EMF | New Sub - continued | EPA |  |  | OEM | Commercial | 15.71 | Category 2 | 10 yr or 20,000hrs |  | 4 stroke | 6 | Electronic Control Module | Distillate Diesel [1065.703(b)] | Electronic Direct Injection | Tier 3 |  | No |  | In-line | Turbocharged | Auxillary | 1.2 X STD 1.5 X STD 1.9 x STD |  | 1686 | 17.9 | Part 60 and Part 1042 | Fixed | Air to Water |  |  |  | 0 | 0 | 0.04 | 0.134
Transportation systems business operations of general electric company | 2014 | EGETN15.7EMF | EGETN15.7EMF | New Sub - continued | EPA |  |  | OEM | Commercial | 15.71 | Category 2 | 10 yr or 20,000hrs |  | 4 stroke | 6 | Electronic Control Module | Distillate Diesel [1065.703(b)] | Electronic Direct Injection | Tier 3 |  | No |  | In-line | Turbocharged | Propulsion | 1.2 X STD 1.5 X STD 1.9 x STD |  | 1770 | 18.8 | Part 60 and Part 1042 | Fixed | Air to Water |  |  |  | 0 | 0 | 0.04 | 0.134
Transportation systems business operations of general electric company | 2014 | EGETN15.7EMF | EGETN15.7EMF | New Sub - continued | EPA |  |  | OEM | Commercial | 15.71 | Category 2 | 10 yr or 20,000hrs |  | 4 stroke | 6 | Electronic Control Module | Distillate Diesel [1065.703(b)] | Electronic Direct Injection | Tier 3 |  | No |  | In-line | Turbocharged | Propulsion | 1.2 X STD 1.5 X STD 1.9 x STD |  | 1770 | 18.8 | Part 60 and Part 1042 | Fixed | Air to Water |  |  |  | 0 | 0 | 0.04 | 0.134
Transportation systems business operations of general electric company | 2014 | EGETN15.7EMF | EGETN15.7EMF | New Sub - continued | EPA |  |  | OEM | Commercial | 15.71 | Category 2 | 10 yr or 20,000hrs |  | 4 stroke | 8 | Electronic Control Module | Distillate Diesel [1065.703(b)] | Electronic Direct Injection | Tier 3 |  | No |  | In-line | Turbocharged | Propulsion | 1.2 X STD 1.5 X STD 1.9 x STD |  | 1997 | 15.9 | Part 60 and Part 1042 | Fixed | Air to Water |  |  |  | 0 | 0 | 0.04 | 0.134
Transportation systems business operations of general electric company | 2014 | EGETN15.7EMF | EGETN15.7EMF | New Sub - continued | EPA |  |  | OEM | Commercial | 15.71 | Category 2 | 10 yr or 20,000hrs |  | 4 stroke | 8 | Electronic Control Module | Distillate Diesel [1065.703(b)] | Electronic Direct Injection | Tier 3 |  | No |  | In-line | Turbocharged | Propulsion | 1.2 X STD 1.5 X STD 1.9 x STD |  | 1997 | 15.9 | Part 60 and Part 1042 | Fixed | Air to Water |  |  |  | 0 | 0 | 0.04 | 0.134
Transportation systems business operations of general electric company | 2014 | EGETN15.7EMF | EGETN15.7EMF | New Sub - continued | EPA |  |  | OEM | Commercial | 15.71 | Category 2 | 10 yr or 20,000hrs |  | 4 stroke | 8 | Electronic Control Module | Distillate Diesel [1065.703(b)] | Electronic Direct Injection | Tier 3 |  | No |  | In-line | Turbocharged | Auxillary | 1.2 X STD 1.5 X STD 1.9 x STD |  | 1997 | 15.9 | Part 60 and Part 1042 | Fixed | Air to Water |  |  |  | 0 | 0 | 0.04 | 0.134
Transportation systems business operations of general electric company | 2014 | EGETN15.7EMF | EGETN15.7EMF | New Sub - continued | EPA |  |  | OEM | Commercial | 15.71 | Category 2 | 10 yr or 20,000hrs |  | 4 stroke | 6 | Electronic Control Module | Distillate Diesel [1065.703(b)] | Electronic Direct Injection | Tier 3 |  | No |  | In-line | Turbocharged | Propulsion | 1.2 X STD 1.5 X STD 1.9 x STD |  | 1517 | 16.1 | Part 60 and Part 1042 | Fixed | Air to Water |  |  |  | 0 | 0 | 0.04 | 0.134
Transportation systems business operations of general electric company | 2014 | EGETN15.7EMF | EGETN15.7EMF | New Sub - continued | EPA |  |  | OEM | Commercial | 15.71 | Category 2 | 10 yr or 20,000hrs |  | 4 stroke | 6 | Electronic Control Module | Distillate Diesel [1065.703(b)] | Electronic Direct Injection | Tier 3 |  | No |  | In-line | Turbocharged | Auxillary | 1.2 X STD 1.5 X STD 1.9 x STD |  | 1517 | 16.1 | Part 60 and Part 1042 | Fixed | Air to Water |  |  |  | 0 | 0 | 0.04 | 0.134
Transportation systems business operations of general electric company | 2014 | EGETN15.7EMF | EGETN15.7EMF | New Sub - continued | EPA |  |  | OEM | Commercial | 15.71 | Category 2 | 10 yr or 20,000hrs |  | 4 stroke | 6 | Electronic Control Module | Distillate Diesel [1065.703(b)] | Electronic Direct Injection | Tier 3 |  | No |  | In-line | Turbocharged | Propulsion | 1.2 X STD 1.5 X STD 1.9 x STD |  | 1686 | 17.9 | Part 60 and Part 1042 | Fixed | Air to Water |  |  |  | 0 | 0 | 0.04 | 0.134
Transportation systems business operations of general electric company | 2014 | EGETN15.7EMF | EGETN15.7EMF | New Sub - continued | EPA |  |  | OEM | Commercial | 15.71 | Category 2 | 10 yr or 20,000hrs |  | 4 stroke | 6 | Electronic Control Module | Distillate Diesel [1065.703(b)] | Electronic Direct Injection | Tier 3 |  | No |  | In-line | Turbocharged | Propulsion | 1.2 X STD 1.5 X STD 1.9 x STD |  | 1686 | 17.9 | Part 60 and Part 1042 | Fixed | Air to Water |  |  |  | 0 | 0 | 0.04 | 0.134
Transportation systems business operations of general electric company | 2014 | EGETN15.7EMF | EGETN15.7EMF | New Sub - continued | EPA |  |  | OEM | Commercial | 15.71 | Category 2 | 10 yr or 20,000hrs |  | 4 stroke | 6 | Electronic Control Module | Distillate Diesel [1065.703(b)] | Electronic Direct Injection | Tier 3 |  | No |  | In-line | Turbocharged | Auxillary | 1.2 X STD 1.5 X STD 1.9 x STD |  | 1686 | 17.9 | Part 60 and Part 1042 | Fixed | Air to Water |  |  |  | 0 | 0 | 0.04 | 0.134
Transportation systems business operations of general electric company | 2014 | EGETN15.7EMF | EGETN15.7EMF | New Sub - continued | EPA |  |  | OEM | Commercial | 15.71 | Category 2 | 10 yr or 20,000hrs |  | 4 stroke | 6 | Electronic Control Module | Distillate Diesel [1065.703(b)] | Electronic Direct Injection | Tier 3 |  | No |  | In-line | Turbocharged | Propulsion | 1.2 X STD 1.5 X STD 1.9 x STD |  | 1770 | 18.8 | Part 60 and Part 1042 | Fixed | Air to Water |  |  |  | 0 | 0 | 0.04 | 0.134
Transportation systems business operations of general electric company | 2014 | EGETN15.7EMF | EGETN15.7EMF | New Sub - continued | EPA |  |  | OEM | Commercial | 15.71 | Category 2 | 10 yr or 20,000hrs |  | 4 stroke | 6 | Electronic Control Module | Distillate Diesel [1065.703(b)] | Electronic Direct Injection | Tier 3 |  | No |  | In-line | Turbocharged | Propulsion | 1.2 X STD 1.5 X STD 1.9 x STD |  | 1770 | 18.8 | Part 60 and Part 1042 | Fixed | Air to Water |  |  |  | 0 | 0 | 0.04 | 0.134
Transportation systems business operations of general electric company | 2014 | EGETN15.7EMF | EGETN15.7EMF | New Sub - continued | EPA |  |  | OEM | Commercial | 15.71 | Category 2 | 10 yr or 20,000hrs |  | 4 stroke | 8 | Electronic Control Module | Distillate Diesel [1065.703(b)] | Electronic Direct Injection | Tier 3 |  | No |  | In-line | Turbocharged | Propulsion | 1.2 X STD 1.5 X STD 1.9 x STD |  | 1997 | 15.9 | Part 60 and Part 1042 | Fixed | Air to Water |  |  |  | 0 | 0 | 0.04 | 0.134
Transportation systems business operations of general electric company | 2014 | EGETN15.7EMF | EGETN15.7EMF | New Sub - continued | EPA |  |  | OEM | Commercial | 15.71 | Category 2 | 10 yr or 20,000hrs |  | 4 stroke | 8 | Electronic Control Module | Distillate Diesel [1065.703(b)] | Electronic Direct Injection | Tier 3 |  | No |  | In-line | Turbocharged | Propulsion | 1.2 X STD 1.5 X STD 1.9 x STD |  | 1997 | 15.9 | Part 60 and Part 1042 | Fixed | Air to Water |  |  |  | 0 | 0 | 0.04 | 0.134
Transportation systems business operations of general electric company | 2014 | EGETN15.7EMF | EGETN15.7EMF | New Sub - continued | EPA |  |  | OEM | Commercial | 15.71 | Category 2 | 10 yr or 20,000hrs |  | 4 stroke | 8 | Electronic Control Module | Distillate Diesel [1065.703(b)] | Electronic Direct Injection | Tier 3 |  | No |  | In-line | Turbocharged | Auxillary | 1.2 X STD 1.5 X STD 1.9 x STD |  | 1997 | 15.9 | Part 60 and Part 1042 | Fixed | Air to Water |  |  |  | 0 | 0 | 0.04 | 0.134
Transportation systems business operations of general electric company | 2014 | EGETN15.7EMF | EGETN15.7EMF | New Sub - continued | EPA | GET-MCI-14-01 |  | OEM | Commercial | 15.71 | Category 2 | 10 yr or 20,000hrs |  | 4 stroke | 6 | Electronic Control Module | Distillate Diesel [1065.703(b)] | Electronic Direct Injection | Tier 3 |  | No |  | In-line | Turbocharged | Propulsion | 1.2 X STD 1.5 X STD 1.9 x STD |  | 1517 | 16.1 | Part 60 and Part 1042 | Fixed | Air to Water |  |  |  | 0 | 0 | 0.04 | 0.134
Transportation systems business operations of general electric company | 2014 | EGETN15.7EMF | EGETN15.7EMF | New Sub - continued | EPA | GET-MCI-14-01 |  | OEM | Commercial | 15.71 | Category 2 | 10 yr or 20,000hrs |  | 4 stroke | 6 | Electronic Control Module | Distillate Diesel [1065.703(b)] | Electronic Direct Injection | Tier 3 |  | No |  | In-line | Turbocharged | Auxillary | 1.2 X STD 1.5 X STD 1.9 x STD |  | 1517 | 16.1 | Part 60 and Part 1042 | Fixed | Air to Water |  |  |  | 0 | 0 | 0.04 | 0.134
Transportation systems business operations of general electric company | 2014 | EGETN15.7EMF | EGETN15.7EMF | New Sub - continued | EPA | GET-MCI-14-01 |  | OEM | Commercial | 15.71 | Category 2 | 10 yr or 20,000hrs |  | 4 stroke | 6 | Electronic Control Module | Distillate Diesel [1065.703(b)] | Electronic Direct Injection | Tier 3 |  | No |  | In-line | Turbocharged | Propulsion | 1.2 X STD 1.5 X STD 1.9 x STD |  | 1686 | 17.9 | Part 60 and Part 1042 | Fixed | Air to Water |  |  |  | 0 | 0 | 0.04 | 0.134
Transportation systems business operations of general electric company | 2014 | EGETN15.7EMF | EGETN15.7EMF | New Sub - continued | EPA | GET-MCI-14-01 |  | OEM | Commercial | 15.71 | Category 2 | 10 yr or 20,000hrs |  | 4 stroke | 6 | Electronic Control Module | Distillate Diesel [1065.703(b)] | Electronic Direct Injection | Tier 3 |  | No |  | In-line | Turbocharged | Propulsion | 1.2 X STD 1.5 X STD 1.9 x STD |  | 1686 | 17.9 | Part 60 and Part 1042 | Fixed | Air to Water |  |  |  | 0 | 0 | 0.04 | 0.134
Transportation systems business operations of general electric company | 2014 | EGETN15.7EMF | EGETN15.7EMF | New Sub - continued | EPA | GET-MCI-14-01 |  | OEM | Commercial | 15.71 | Category 2 | 10 yr or 20,000hrs |  | 4 stroke | 6 | Electronic Control Module | Distillate Diesel [1065.703(b)] | Electronic Direct Injection | Tier 3 |  | No |  | In-line | Turbocharged | Auxillary | 1.2 X STD 1.5 X STD 1.9 x STD |  | 1686 | 17.9 | Part 60 and Part 1042 | Fixed | Air to Water |  |  |  | 0 | 0 | 0.04 | 0.134
Transportation systems business operations of general electric company | 2014 | EGETN15.7EMF | EGETN15.7EMF | New Sub - continued | EPA | GET-MCI-14-01 |  | OEM | Commercial | 15.71 | Category 2 | 10 yr or 20,000hrs |  | 4 stroke | 8 | Electronic Control Module | Distillate Diesel [1065.703(b)] | Electronic Direct Injection | Tier 3 |  | No |  | In-line | Turbocharged | Propulsion | 1.2 X STD 1.5 X STD 1.9 x STD |  | 1997 | 15.9 | Part 60 and Part 1042 | Fixed | Air to Water |  |  |  | 0 | 0 | 0.04 | 0.134
Transportation systems business operations of general electric company | 2014 | EGETN15.7EMF | EGETN15.7EMF | New Sub - continued | EPA | GET-MCI-14-01 |  | OEM | Commercial | 15.71 | Category 2 | 10 yr or 20,000hrs |  | 4 stroke | 8 | Electronic Control Module | Distillate Diesel [1065.703(b)] | Electronic Direct Injection | Tier 3 |  | No |  | In-line | Turbocharged | Propulsion | 1.2 X STD 1.5 X STD 1.9 x STD |  | 1997 | 15.9 | Part 60 and Part 1042 | Fixed | Air to Water |  |  |  | 0 | 0 | 0.04 | 0.134
Transportation systems business operations of general electric company | 2014 | EGETN15.7EMF | EGETN15.7EMF | New Sub - continued | EPA | GET-MCI-14-01 |  | OEM | Commercial | 15.71 | Category 2 | 10 yr or 20,000hrs |  | 4 stroke | 8 | Electronic Control Module | Distillate Diesel [1065.703(b)] | Electronic Direct Injection | Tier 3 |  | No |  | In-line | Turbocharged | Auxillary | 1.2 X STD 1.5 X STD 1.9 x STD |  | 1997 | 15.9 | Part 60 and Part 1042 | Fixed | Air to Water |  |  |  | 0 | 0 | 0.04 | 0.134
Transportation systems business operations of general electric company | 2014 | EGETN15.7EMF | EGETN15.7EMF | New Sub - continued | EPA | GET-MCI-14-01 |  | OEM | Commercial | 15.71 | Category 2 | 10 yr or 20,000hrs |  | 4 stroke | 6 | Electronic Control Module | Distillate Diesel [1065.703(b)] | Electronic Direct Injection | Tier 3 |  | No |  | In-line | Turbocharged | Auxillary | 1.2 X STD 1.5 X STD 1.9 x STD |  | 1517 | 16.1 | Part 60 and Part 1042 | Fixed | Air to Water |  |  |  | 0 | 0 | 0.04 | 0.134
Transportation systems business operations of general electric company | 2014 | EGETN15.7EMF | EGETN15.7EMF | New Sub - continued | EPA | GET-MCI-14-01 |  | OEM | Commercial | 15.71 | Category 2 | 10 yr or 20,000hrs |  | 4 stroke | 6 | Electronic Control Module | Distillate Diesel [1065.703(b)] | Electronic Direct Injection | Tier 3 |  | No |  | In-line | Turbocharged | Propulsion | 1.2 X STD 1.5 X STD 1.9 x STD |  | 1686 | 17.9 | Part 60 and Part 1042 | Fixed | Air to Water |  |  |  | 0 | 0 | 0.04 | 0.134
Transportation systems business operations of general electric company | 2014 | EGETN15.7EMF | EGETN15.7EMF | New Sub - continued | EPA | GET-MCI-14-01 |  | OEM | Commercial | 15.71 | Category 2 | 10 yr or 20,000hrs |  | 4 stroke | 6 | Electronic Control Module | Distillate Diesel [1065.703(b)] | Electronic Direct Injection | Tier 3 |  | No |  | In-line | Turbocharged | Propulsion | 1.2 X STD 1.5 X STD 1.9 x STD |  | 1686 | 17.9 | Part 60 and Part 1042 | Fixed | Air to Water |  |  |  | 0 | 0 | 0.04 | 0.134
Transportation systems business operations of general electric company | 2014 | EGETN15.7EMF | EGETN15.7EMF | New Sub - continued | EPA | GET-MCI-14-01 |  | OEM | Commercial | 15.71 | Category 2 | 10 yr or 20,000hrs |  | 4 stroke | 6 | Electronic Control Module | Distillate Diesel [1065.703(b)] | Electronic Direct Injection | Tier 3 |  | No |  | In-line | Turbocharged | Auxillary | 1.2 X STD 1.5 X STD 1.9 x STD |  | 1686 | 17.9 | Part 60 and Part 1042 | Fixed | Air to Water |  |  |  | 0 | 0 | 0.04 | 0.134
Transportation systems business operations of general electric company | 2014 | EGETN15.7EMF | EGETN15.7EMF | New Sub - continued | EPA | GET-MCI-14-01 |  | OEM | Commercial | 15.71 | Category 2 | 10 yr or 20,000hrs |  | 4 stroke | 8 | Electronic Control Module | Distillate Diesel [1065.703(b)] | Electronic Direct Injection | Tier 3 |  | No |  | In-line | Turbocharged | Propulsion | 1.2 X STD 1.5 X STD 1.9 x STD |  | 1997 | 15.9 | Part 60 and Part 1042 | Fixed | Air to Water |  |  |  | 0 | 0 | 0.04 | 0.134
Transportation systems business operations of general electric company | 2014 | EGETN15.7EMF | EGETN15.7EMF | New Sub - continued | EPA | GET-MCI-14-01 |  | OEM | Commercial | 15.71 | Category 2 | 10 yr or 20,000hrs |  | 4 stroke | 8 | Electronic Control Module | Distillate Diesel [1065.703(b)] | Electronic Direct Injection | Tier 3 |  | No |  | In-line | Turbocharged | Propulsion | 1.2 X STD 1.5 X STD 1.9 x STD |  | 1997 | 15.9 | Part 60 and Part 1042 | Fixed | Air to Water |  |  |  | 0 | 0 | 0.04 | 0.134
Transportation systems business operations of general electric company | 2014 | EGETN15.7EMF | EGETN15.7EMF | New Sub - continued | EPA | GET-MCI-14-01 |  | OEM | Commercial | 15.71 | Category 2 | 10 yr or 20,000hrs |  | 4 stroke | 8 | Electronic Control Module | Distillate Diesel [1065.703(b)] | Electronic Direct Injection | Tier 3 |  | No |  | In-line | Turbocharged | Auxillary | 1.2 X STD 1.5 X STD 1.9 x STD |  | 1997 | 15.9 | Part 60 and Part 1042 | Fixed | Air to Water |  |  |  | 0 | 0 | 0.04 | 0.134
Transportation sys. bus. ops. of general electric co. | 2014 | EGETN15.7EMF | EGETN15.7EMF | New Submission | EPA | GET-MCI-14-01 | 2014-04-03 | OEM | Commercial | 15.71 | Category 2 | 10 yr or 20,000hrs |  | 4 stroke | 6 | Electronic Control Module | Distillate Diesel [1065.703(b)] | Electronic Direct Injection | Tier 3 |  | No |  | In-line | Turbocharged | Propulsion and Auxiliary | 1.2 X STD 1.5 X STD 1.9 x STD |  | 1517 | 16.1 | Part 60 and Part 1042 | Fixed | Air to Water |  |  |  | 0 | 0 | 0.04 | 0.134
Transportation systems business operations of general electric company | 2014 | EGETN15.7EMF | EGETN15.7EMF | New Submission | EPA | GET-MCI-14-XX |  | OEM | Commercial | 15.71 | Category 2 | 10 yr or 20,000hrs |  | 4 stroke | 6 | Electronic Control Module | Distillate Diesel [1065.703(b)] | Electronic Direct Injection | Tier 3 |  | No |  | In-line | Turbocharged | Propulsion | 1.2 X STD 1.5 X STD 1.9 x STD |  | 1517 | 16.1 | Part 60 and Part 1042 | Fixed | Air to Water |  |  |  | 0 | 0 | 0.04 | 0.134
Transportation systems business operations of general electric company | 2014 | EGETN15.7EMF | EGETN15.7EMF | New Submission | EPA | GET-MCI-14-XX |  | OEM | Commercial | 15.71 | Category 2 | 10 yr or 20,000hrs |  | 4 stroke | 6 | Electronic Control Module | Distillate Diesel [1065.703(b)] | Electronic Direct Injection | Tier 3 |  | No |  | In-line | Turbocharged | Propulsion and Auxiliary | 1.2 X STD 1.5 X STD 1.9 x STD |  | 1517 | 16.1 | Part 60 and Part 1042 | Fixed | Air to Water |  |  |  | 0 | 0 | 0.04 | 0.134
Transportation sys. bus. ops. of general electric co. | 2014 | EGETN15.7EMF | EGETN15.7EMF | New Submission | EPA | GET-MCI-14-01 | 2014-04-03 | OEM | Commercial | 15.71 | Category 2 | 10 yr or 20,000hrs |  | 4 stroke | 6 | Electronic Control Module | Distillate Diesel [1065.703(b)] | Electronic Direct Injection | Tier 3 |  | No |  | In-line | Turbocharged | Propulsion and Auxiliary | 1.2 X STD 1.5 X STD 1.9 x STD |  | 1517 | 16.1 | Part 60 and Part 1042 | Fixed | Air to Water |  |  |  | 0 | 0
Transportation systems business operations of general electric company | 2014 | EGETN15.7EMF | EGETN15.7EMF | Running Change | EPA | GET-MCI-14-01 |  | OEM | Commercial | 15.71 | Category 2 | 10 yr or 20,000hrs |  | 4 stroke | 68 | Electronic Control Module | Distillate Diesel [1065.703(b)] | Electronic Direct Injection | Tier 3 |  | Yes | DGETN15.7EMF | In-line | Turbocharged | Auxillary | 1.2 X STD 1.5 X STD 1.9 x STD |  | 1997 | 15.9 | Part 60 and Part 1042 | Fixed | Air to Water
Transportation systems business operations of general electric company | 2014 | EGETN15.7EMF | EGETN15.7EMF | Running Change | EPA | GET-MCI-14-01 |  | OEM | Commercial | 15.71 | Category 2 | 10 yr or 20,000hrs |  | 4 stroke | 68 | Electronic Control Module | Distillate Diesel [1065.703(b)] | Electronic Direct Injection | Tier 3 |  | Yes | DGETN15.7EMF | In-line | Turbocharged | Auxillary | 1.2 X STD 1.5 X STD 1.9 x STD |  | 1997 | 15.9 | Part 60 and Part 1042 | Fixed | Air to Water
Transportation systems business operations of general electric company | 2014 | EGETN15.7EMF | EGETN15.7EMF | Running Change | EPA | GET-MCI-14-01 |  | OEM | Commercial | 15.71 | Category 2 | 10 yr or 20,000hrs |  | 4 stroke | 68 | Electronic Control Module | Distillate Diesel [1065.703(b)] | Electronic Direct Injection | Tier 3 |  | Yes | DGETN15.7EMF | In-line | Turbocharged | Auxillary | 1.2 X STD 1.5 X STD 1.9 x STD |  | 1997 | 15.9 | Part 60 and Part 1042 | Fixed | Air to Water | [5 empty] | 0.01 | 0.105
Transportation systems business operations of general electric company | 2014 | EGETW15.7EMF | EGETW15.7EMF | New Sub - continued | IMO |  |  | OEM | Commercial | 15.71 | Category 2 | 10 yr or 20,000hrs |  | 4 stroke | 6 | Electronic Control Module | Distillate Diesel [1065.703(b)] | Electronic Direct Injection | IMO |  | No |  | In-line | Turbocharged | Propulsion |  |  | 1517 | 16.1 | IMO | Fixed | Air to Water
Transportation systems business operations of general electric company | 2014 | EGETW15.7EMF | EGETW15.7EMF | New Sub - continued | IMO |  |  | OEM | Commercial | 15.71 | Category 2 | 10 yr or 20,000hrs |  | 4 stroke | 6 | Electronic Control Module | Distillate Diesel [1065.703(b)] | Electronic Direct Injection | IMO |  | No |  | In-line | Turbocharged | Auxillary |  |  | 1517 | 16.1 | IMO | Fixed | Air to Water
Transportation systems business operations of general electric company | 2014 | EGETW15.7EMF | EGETW15.7EMF | New Sub - continued | IMO |  |  | OEM | Commercial | 15.71 | Category 2 | 10 yr or 20,000hrs |  | 4 stroke | 8 | Electronic Control Module | Distillate Diesel [1065.703(b)] | Electronic Direct Injection | IMO |  | No |  | In-line | Turbocharged | Propulsion |  |  | 1997 | 15.9 | IMO | Fixed | Air to Water
Transportation systems business operations of general electric company | 2014 | EGETW15.7EMF | EGETW15.7EMF | New Sub - continued | IMO |  |  | OEM | Commercial | 15.71 | Category 2 | 10 yr or 20,000hrs |  | 4 stroke | 8 | Electronic Control Module | Distillate Diesel [1065.703(b)] | Electronic Direct Injection | IMO |  | No |  | In-line | Turbocharged | Propulsion |  |  | 1997 | 15.9 | IMO | Fixed | Air to Water
Transportation systems business operations of general electric company | 2014 | EGETW15.7EMF | EGETW15.7EMF | New Sub - continued | IMO |  |  | OEM | Commercial | 15.71 | Category 2 | 10 yr or 20,000hrs |  | 4 stroke | 8 | Electronic Control Module | Distillate Diesel [1065.703(b)] | Electronic Direct Injection | IMO |  | No |  | In-line | Turbocharged | Auxillary |  |  | 1997 | 15.9 | IMO | Fixed | Air to Water
Transportation systems business operations of general electric company | 2014 | EGETW15.7EMF | EGETW15.7EMF | New Submission | IMO | GET-IMO-14-01 | 2014-09-09 | OEM | Commercial | 15.71 | Category 2 | 10 yr or 20,000hrs |  | 4 stroke | 6 | Electronic Control Module | Distillate Diesel [1065.703(b)] | Electronic Direct Injection | IMO |  | No |  | In-line | Turbocharged | Propulsion |  |  | 1517 | 16.1 | IMO | Fixed | Air to Water
Transportation systems business operations of general electric company | 2014 | EGETW15.7EMF | EGETW15.7EMF | Running Change | IMO |  |  | OEM | Commercial | 15.71 | Category 2 | 10 yr or 20,000hrs |  | 4 stroke | 8 | Electronic Control Module | Distillate Diesel [1065.703(b)] | Electronic Direct Injection | IMO |  | No |  | In-line | Turbocharged | Auxillary | N/A |  | 1997 | 15.9 | IMO | Fixed | Air to Water
Transportation systems business operations of general electric company | 2014 | EGETW15.7EMF | EGETW15.7EMF | Running Change | IMO | GET-IMO-14-01.1 | 2015-04-22 | OEM | Commercial | 15.71 | Category 2 | 10 yr or 20,000hrs |  | 4 stroke | 8 | Electronic Control Module | Distillate Diesel [1065.703(b)] | Electronic Direct Injection | IMO |  | No |  | In-line | Turbocharged | Auxillary | N/A |  | 1997 | 15.9 | IMO | Fixed | Air to Water
Transportation systems business operations of general electric company | 2014 | EGETW15.7EMF | EGETW15.7EMF | Running Change | IMO | GET-IMO-14-01.2 | 2016-09-08 | OEM | Commercial | 15.71 | Category 2 | 10 yr or 20,000hrs |  | 4 stroke | 8 | Electronic Control Module | Distillate Diesel [1065.703(b)] | Electronic Direct Injection | IMO |  | No |  | In-line | Turbocharged | Auxillary | N/A |  | 1997 | 15.9 | IMO | Fixed | Air to Water | [5 empty] | 0.006
IHI shibaura mAchinery corporation | 2014 | EH3XN.761D20 | N/A | New Submission | EPA | H3X-MCI-14-04 | 2013-10-31 | OEM | Marine CI Recreational | 0.25 | Category 1 | 10 yr or 1,000hrs |  | 4 stroke | 23 | None | Diesel(Part1065 Low-Sulfur) | Indirect Diesel Injection | Tier 3 |  | Yes | DH3XN.761D20 | Inline | Naturally | Propulsion | 1.2 X STD |  | 14 | 18.4 | Part 1042 | [5 empty] | 0 | 0 | 0.013 | 0.137
IHI shibaura mAchinery corporation | 2014 | EH3XN.761E3C | N/A | New Submission | EPA | H3X-MCI-14-08 | 2013-11-01 | OEM | Marine CI Aux Constant Speed | 0.25 | Category 1 | 5yrs or 3,000hrs |  | 4 stroke | 23 | None | Diesel(Part1065 Low-Sulfur) | Indirect Diesel Injection | Tier 3 |  | Yes | DH3XN.507E2C | Inline | Naturally | Auxiliary | 1.2 X STD |  | 5.1 | 10 | Part 1042 | [5 empty] | 0 | 0 | 0.004 | 0.067
IHI shibaura mAchinery corporation | 2014 | EH3XN1.13LCS | N/A | New Submission | EPA | H3X-MCI-14-06 | 2013-10-31 | OEM | Marine CI Aux Constant Speed | 0.38 | Category 1 | 5yrs or 3,000hrs |  | 4 stroke | 3 | None | Diesel(Part1065 Low-Sulfur) | Indirect Diesel Injection | Tier 3 |  | Yes | DH3XN1.13LCS | Inline | Naturally | Auxiliary | 1.2 X STD |  | 11.8 | 10.4 | Part 1042 | [5 empty] | 0 | 0 | 0.008 | 0.136
IHI shibaura mAchinery corporation | 2014 | EH3XN1.49N3C | N/A | New Submission | EPA | H3X-MCI-14-09 | 2013-11-01 | OEM | Marine CI Aux Constant Speed | 0.5 | Category 1 | 5yrs or 3,000hrs |  | 4 stroke | 3 | None | Diesel(Part1065 Low-Sulfur) | Indirect Diesel Injection | Tier 3 |  | Yes | DH3XN1.49N3C | Inline | Naturally | Auxiliary | 1.2 X STD |  | 13.5 | 9 | Part 1042 | [5 empty] | 0 | 0 | 0.003 | 0.053
IHI shibaura mAchinery corporation | 2014 | EH3XN1.50D40 | N/A | New Submission | EPA | H3X-MCI-14-03 | 2013-10-31 | OEM | Marine CI Recreational | 0.38 | Category 1 | 10 yr or 1,000hrs |  | 4 stroke | 34 | None | Diesel(Part1065 Low-Sulfur) | Indirect Diesel Injection | Tier 3 |  | Yes | DH3XN1.50D40 | Inline | Naturally | Propulsion | 1.2 X STD |  | 29.1 | 19.3 | Part 1042 | [5 empty] | 0 | 0 | 0.008 | 0.136
IHI shibaura mAchinery corporation | 2014 | EH3XN2.00NCS | N/A | New Submission | EPA | H3X-MCI-14-07 | 2013-10-31 | OEM | Marine CI Aux Constant Speed | 0.5 | Category 1 | 7yrs or 5,000hrs |  | 4 stroke | 4 | None | Diesel(Part1065 Low-Sulfur) | Indirect Diesel Injection | Tier 3 |  | Yes | DH3XN2.00NCS | Inline | Naturally | Auxiliary | 1.2 X STD |  | 19.9 | 10 | Part 1042 | [5 empty] | 0 | 0 | 0.006 | 0.11
IHI shibaura mAchinery corporation | 2014 | EH3XN2.22D55 | N/A | New Submission | EPA | H3X-MCI-14-11 | 2013-11-04 | OEM | Marine CI Recreational | 0.55 | Category 1 | 10 yr or 1,000hrs |  | 4 stroke | 4 | None | Diesel(Part1065 Low-Sulfur) | Indirect Diesel Injection | Tier 3 |  | Yes | DH3XN2.22D55 | Inline | Naturally | Propulsion | 1.2 X STD |  | 40.5 | 18.3 | Part 1042 | [5 empty] | 0 | 0 | 0.006 | 0.063
IHI shibaura mAchinery corporation | 2014 | EH3XN2.22D75 | N/A | New Submission | EPA | H3X-MCI-14-01 | 2013-08-14 | OEM | Marine CI Recreational | 0.55 | Category 1 | 10 yr or 1,000hrs |  | 4 stroke | 4 | None | Diesel(Part1065 Low-Sulfur) | Indirect Diesel Injection | Tier 3 |  | Yes | DH3XN2.22D75 | Inline | Turbocharged | Propulsion | N/A |  | 55.2 | 24.9 | Part 1042 | Fixed with Wastegate | Air to Water |  |  |  | 0.019 | 0 | 0.006 | 0.063
IHI shibaura mAchinery corporation | 2014 | EH3XN2.22D75 | N/A | New Submission | EPA | H3X-MCI-14-02 | 2013-10-31 | OEM | Marine CI Recreational | 0.55 | Category 1 | 10 yr or 1,000hrs |  | 4 stroke | 4 | None | Diesel(Part1065 Low-Sulfur) | Indirect Diesel Injection | Tier 3 |  | Yes | DH3XN2.22D75 | Inline | Turbocharged | Propulsion | 1.2 X STD |  | 55.2 | 24.9 | Part 1042 | Fixed with Wastegate | Air to Water |  |  |  | 0.019 | 0 | 0.008 | 0.136
IHI shibaura mAchinery corporation | 2014 | EH3XN2.22NLC | N/A | New Submission | EPA | H3X-MCI-14-10 | 2013-11-04 | OEM | Marine CI Aux Constant Speed | 0.55 | Category 1 | 7yrs or 5,000hrs |  | 4 stroke | 4 | None | Diesel(Part1065 Low-Sulfur) | Indirect Diesel Injection | Tier 3 |  | Yes | DH3XN2.22NLC | Inline | Naturally | Auxiliary | 1.2 X STD |  | 20.6 | 9.3 | Part 1042 | [5 empty] | 0 | 0 | 0.007 | 0.07
IHI shibaura mAchinery corporation | 2014 | EH3XN2.22NLT | N/A | New Submission | EPA | H3X-MCI-14-05 | 2013-10-31 | OEM | Marine CI Aux Constant Speed | 0.55 | Category 1 | 7yrs or 5,000hrs |  | 4 stroke | 4 | None | Diesel(Part1065 Low-Sulfur) | Indirect Diesel Injection | Tier 3 |  | Yes | DH3XN2.22NLT | Inline | Turbocharged | Auxiliary | 1.2 X STD |  | 33.3 | 15 | Part 1042 | Fixed with Wastegate | Not Applicable |  |  |  | 0.021 | 0 | 0.007 | 0.07
IHI shibaura mAchinery corporation | 2014 | EH3XN2.22NLT | N/A | Running Change | EPA | H3X-MCI-14-05 |  | OEM | Marine CI Aux Constant Speed | 0.55 | Category 1 | 7yrs or 5,000hrs |  | 4 stroke | 4 | None | Diesel(Part1065 Low-Sulfur) | Indirect Diesel Injection | Tier 3 |  | No |  | Inline | Turbocharged | Auxillary | 1.2 X STD |  | 33.3 | 15 | Part 1042 | Fixed with Wastegate | Not Applicable |  |  |  | 0.021 | 0 | 0.015
InGRAM BARGE COMPANY | 2014 | EIGMN10.6E7B | EMD | New Submission | EPA | IGM-MCI-14-01 | 2014-02-21 | OEM | Remanufacture System | 10.55 | Category 2 | 10 yr or 20,000hrs |  | 2 stroke | 8121620 | Engine Design Modification | Distillate Diesel [1065.703(b)] | Mechanical Direct Injection | Remanufacture |  | Yes | DIGMN0645E7B | V | Turbocharged | Propulsion | N/A |  | 2690 | 13.53 | Part 1042 | Fixed | Air to Water | 1973 | 2003 |  |  |  | 0.015
ingram barge company | 2014 | EIGMN11.6G7B | IGM | New Submission | EPA | IGM-MCI-14-02 | 2014-05-13 | OEM | Commercial | 11.63 | Category 2 | 10 yr or 20,000hrs |  | 2 stroke | 12 | Engine Design Modification | Distillate Diesel [1065.703(b)] | Mechanical Direct Injection | Remanufacture |  | No |  | V | Turbocharged | Propulsion | N/A |  | 2237 | 16.02 | Part 1042 | Fixed | Air to Water | 1973 | 2003 | 03/01/14 |  |  | 0.015
ingram barge company | 2014 | EIGMN11.6G7B | IGM | New Submission | EPA | IGM-MCI-14-02 |  | OEM | Commercial | 11.63 | Category 2 | 10 yr or 20,000hrs |  | 2 stroke | 12 | Engine Design Modification | Distillate Diesel [1065.703(b)] | Mechanical Direct Injection | Remanufacture |  | No |  | V | Turbocharged | Propulsion | N/A |  | 2237 | 16.02 | Part 1042 | Fixed | Air to Water | 1973 | 2003 |  |  |  | 0 | 0
John Deere Power systems | 2014 | EJDXN04.5146 | 350MTC | New Submission | EPA | JDX-MCI-14-10 | 2013-11-21 | OEM | Marine ci commercial | 1.13 | Category 1 | 10 yr or 10,000hrs |  | 4 stroke | 4 | DFI TC CAC Exhaust Gas Recirculation | Diesel | Electronic Direct Injection | Tier 3 |  | Yes | DJDXN04.5146 | In-line | Turbocharged | Auxiliary | 1.2 X STD 1.5 X STD 1.9 x STD |  | 107 | 26.75 | Part 1042 | Fixed | N/A |  |  |  | 0 | 0 | 0.006 | 0
John Deere Power systems | 2014 | EJDXN06.8147 | 350MAC | New Submission | EPA | JDX-MCI-14-01 | 2013-10-31 | OEM | Marine ci commercial | 1.13 | Category 1 | 10 yr or 10,000hrs |  | 4 stroke | 6 | DFI TC CAC Electronic Control Module Smoke Puff Limiter | Diesel | Electronic Direct Injection | Tier 3 |  | Yes | DJDXN06.8147 | In-line | Turbocharged | Propulsion | 1.2 X STD 1.5 X STD 1.9 x STD |  | 224 | 32.94 | Part 1042 | Fixed | Air to Water |  |  |  | 0 | 0
John Deere Power systems | 2014 | EJDXN06.8147 | 350MAC | Running Change | EPA | JDX-MCI-14-01 |  | OEM | Marine ci commercial | [9 empty] | Tier 3
John Deere Power systems | 2014 | EJDXN06.8147 | 350MAC | Running Change | EPA | JDX-MCI-14-01 |  | OEM | Marine ci commercial | [9 empty] | Tier 3 | [18 empty] | 0.006 | 0
John Deere Power systems | 2014 | EJDXN06.8148 | 350MAD | Correction | EPA | JDX-MCI-14-08.1 | 2013-12-26 | OEM | Marine Commercial | 1.13 | Category 1 | 10 yr or 1,000hrs |  | 4 stroke | 6 | DFI TC CAC Electronic Control Module Smoke Puff Limiter | Diesel | Electronic Direct Injection | Tier 3 |  | Yes | DJDXN06.8148 | In-line | Turbocharged | Auxiliary | 1.2 X STD 1.5 X STD 1.9 x STD |  | 183 | 26.91 | Part 1042 | Fixed | Air to Water |  |  |  | 0 | 0 | 0.006 | 0
John Deere Power systems | 2014 | EJDXN06.8148 | 350MAD | New Submission | EPA | JDX-MCI-14-08 | 2013-11-21 | OEM | Marine Commercial | 1.13 | Category 1 | 10 yr or 1,000hrs |  | 4 stroke | 6 | DFI TC CAC Electronic Control Module Smoke Puff Limiter | Diesel | Electronic Direct Injection | Tier 3 |  | Yes | DJDXN06.8148 | In-line | Turbocharged | Auxiliary | 1.2 X STD 1.5 X STD 1.9 x STD |  | 183 | 26.91 | Part 1042 | Fixed | Air to Water |  |  |  | 0 | 0
John Deere Power systems | 2014 | EJDXN06.8148 | 350MAD | Running Change | EPA | JDX-MCI-14-08.1 |  | OEM | Marine CI Commercial | [9 empty] | Tier 3
John Deere Power systems | 2014 | EJDXN06.8148 | 350MAD | Running Change | EPA | JDX-MCI-14-08.1 |  | OEM | Marine CI Commercial | [9 empty] | Tier 3 | [18 empty] | 0.006 | 0
John Deere Power systems | 2014 | EJDXN06.8149 | 350MSF | New Submission | EPA | JDX-MCI-14-02 | 2013-10-31 | OEM | Marine ci commercial | 1.13 | Category 1 | 10 yr or 10,000hrs |  | 4 stroke | 6 | DFI TC CAC Electronic Control Module | Diesel | Electronic Direct Injection | Tier 3 |  | Yes | DJDXN06.8149 | In-line | Turbo, separate | Propulsion | 1.2 X STD 1.5 X STD 1.9 x STD |  | 209 | 30.74 | Part 1042 | Fixed | Air to Water |  |  |  | 0 | 0 | 0.001 | 0
John Deere Power systems | 2014 | EJDXN06.8150 | 350MSD | New Submission | EPA | JDX-MCI-14-03 | 2013-10-31 | OEM | Marine ci rECREATIONAL | 1.13 | Category 1 | 10 yr or 1,000hrs |  | 4 stroke | 6 | DFI TC CAC Electronic Control Module | Diesel | Electronic Direct Injection | Tier 3 |  | Yes | DJDXN06.8150 | In-line | Turbo, separate | Propulsion | 1.2 X STD 1.5 X STD 1.9 x STD |  | 298 | 43.82 | Part 1042 | Fixed | Air to Water |  |  |  | 0 | 0 | 0.006 | 0
John Deere Power systems | 2014 | EJDXN06.8151 | 350MSE | New Submission | EPA | JDX-MCI-14-09 | 2013-11-21 | OEM | Marine ci commercial | 1.13 | Category 1 | 10 yr or 10,000hrs |  | 4 stroke | 6 | DFI TC CAC Electronic Control Module | Diesel | Electronic Direct Injection | Tier 3 |  | Yes | DJDXN06.8151 | In-line | Turbocharged | Auxiliary | 1.2 X STD 1.5 X STD 1.9 x STD |  | 215 | 31.62 | Part 1042 | Fixed | Air to Water |  |  |  | 0 | 0
John Deere Power systems | 2014 | EJDXN06.8151 | 350MSE | Running Change | EPA | JDX-MCI-14-09 |  | OEM | Marine ci commercial | [9 empty] | Tier 3
John Deere Power systems | 2014 | EJDXN06.8151 | 350MSE | Running Change | EPA | JDX-MCI-14-09 |  | OEM | Marine ci commercial | [9 empty] | Tier 3 | [18 empty] | 0.006
John Deere Power Systems | 2014 | EJDXN09.0152 | 450MSD | New Submission | EPA | JDX-MCI-14-04 | 2013-11-21 | OEM | marine ci Commercial | 1.5 | Category 1 | 10 yr or 10,000hrs |  | 4 stroke | 6 | Electronic Control Module Smoke puff limiter | Diesel | Electronic Direct Injection | Tier 3 |  | No |  | In-line | Turbo, Separate Circuit Intercooling | Propulsion | 1.2 X STD 1.5 X STD 1.9 x STD |  | 410 | 45.5 | Part 1042 | Fixed | Air to Water |  |  |  | 0 | 0
John Deere Power Systems | 2014 | EJDXN09.0152 | 450MSD | Running Change | EPA | JDX-MCI-14-04 |  | OEM | marine ci Commercial | [9 empty] | Tier 3
John Deere Power Systems | 2014 | EJDXN09.0152 | 450MSD | Running Change | EPA | JDX-MCI-14-04 |  | OEM | marine ci Commercial | [9 empty] | Tier 3 | [18 empty] | 0.006
John deere power systems | 2014 | EJDXN09.0153 | 450MSE | New Submission | EPA | JDX-MCI-14-05 | 2013-11-21 | OEM | marine ci Commercial | 1.5 | Category 1 | 10 yr or 10,000hrs |  | 4 stroke | 6 | Electronic Control Module Smoke puff limiter | Diesel | Electronic Direct Injection | Tier 3 |  | No |  | In-line | Turbo, Separate Circuit Intercooling | Auxiliary | 1.2 X STD 1.5 X STD 1.9 x STD |  | 306 | 34 | Part 1042 | Fixed | Air to Water |  |  |  | 0 | 0
John deere power systems | 2014 | EJDXN09.0153 | 450MSE | Running Change | EPA | JDX-MCI-14-05 |  | OEM | marine ci Commercial | [9 empty] | Tier 3
John deere power systems | 2014 | EJDXN09.0153 | 450MSE | Running Change | EPA | JDX-MCI-14-05 |  | OEM | marine ci Commercial | [9 empty] | Tier 3 | [18 empty] | 0.006
John Deere Power Systems | 2014 | EJDXN09.0154 | 450MAD | New Submission | EPA | JDX-MCI-14-11 | 2013-12-06 | OEM | marine ci Commercial | 1.5 | Category 1 | 10 yr or 10,000hrs |  | 4 stroke | 6 | Electronic Control Module Smoke puff limiter Engine Design Modification | Diesel | Electronic Direct Injection | Tier 3 |  | No |  | In-line | Turbocharged | Propulsion | 1.2 X STD 1.5 X STD 1.9 x STD |  | 317 | 35.2 | Part 1042 | Fixed | Air to Water |  |  |  | 0 | 0
John Deere Power Systems | 2014 | EJDXN09.0154 | 450MAD | Running Change | EPA | JDX-MCI-14-11 |  | OEM | marine ci Commercial | [9 empty] | Tier 3
John Deere Power Systems | 2014 | EJDXN09.0154 | 450MAD | Running Change | EPA | JDX-MCI-14-11 |  | OEM | marine ci Commercial | [9 empty] | Tier 3 | [18 empty] | 0.006
John deere power systems | 2014 | EJDXN09.0155 | 450MAE | New Submission | EPA | JDX-MCI-14-12 | 2013-12-06 | OEM | marine ci Commercial | 1.5 | Category 1 | 10 yr or 10,000hrs |  | 4 stroke | 6 | Electronic Control Module Smoke puff limiter Engine Design Modification | Diesel | Electronic Direct Injection | Tier 3 |  | No |  | In-line | Turbocharged | Auxiliary | 1.2 X STD 1.5 X STD 1.9 x STD |  | 244 | 27.1 | Part 1042 | Fixed | Air to Water |  |  |  | 0 | 0 | 0.006
John Deere Power Systems | 2014 | EJDXN13.5156 | 650MSF | New Submission | EPA | JDX-MCI-14-06 | 2013-11-21 | OEM | marine ci Commercial | 2.26 | Category 1 | 10 yr or 10,000hrs |  | 4 stroke | 6 | Electronic Control Module Smoke puff limiter Engine Design Modification | Diesel | Electronic Direct Injection | Tier 3 |  | No |  | In-line | Turbo, Separate Circuit Intercooling | Propulsion | 1.2 X STD 1.5 X STD 1.9 x STD |  | 559 | 41.4 | Part 1042 | Fixed | Air to Water |  |  |  | 0 | 0 | 0.006
John deere power systems | 2014 | EJDXN13.5157 | 650MSG | New Submission | EPA | JDX-MCI-14-07 | 2013-11-21 | OEM | marine ci Commercial | 2.26 | Category 1 | 10 yr or 10,000hrs |  | 4 stroke | 6 | Electronic Control Module Smoke puff limiter Engine Design Modification | Diesel | Electronic Direct Injection | Tier 3 |  | No |  | In-line | Turbo, Separate Circuit Intercooling | Auxiliary | 1.9 x STD 1.5 X STD 1.2 X STD |  | 458 | 33.9 | Part 1042 | Fixed | Air to Water |  |  |  | 0 | 0 | 0.006
John Deere Power Systems | 2014 | EJDXN13.5158 | 650MAD | New Submission | EPA | JDX-MCI-14-13 | 2013-12-06 | OEM | marine ci Commercial | 2.26 | Category 1 | 10 yr or 10,000hrs |  | 4 stroke | 6 | Electronic Control Module Smoke puff limiter Engine Design Modification | Diesel | Electronic Direct Injection | Tier 3 |  | No |  | In-line | Turbocharged | Propulsion | 1.2 X STD 1.5 X STD 1.9 x STD |  | 429 | 31.8 | Part 1042 | Fixed | Air to Water |  |  |  | 0 | 0 | 0.006
John deere power systems | 2014 | EJDXN13.5159 | 650MAE | New Submission | EPA | JDX-MCI-14-14 | 2013-12-06 | OEM | marine ci Commercial | 2.26 | Category 1 | 10 yr or 10,000hrs |  | 4 stroke | 6 | Electronic Control Module Smoke puff limiter Engine Design Modification | Diesel | Electronic Direct Injection | Tier 3 |  | No |  | In-line | Turbocharged | Auxiliary | 1.9 x STD 1.5 X STD 1.2 X STD |  | 367 | 27.2 | Part 1042 | Fixed | Air to Water |  |  |  | 0 | 0 | 0.012 | 0.336
John Deere Power Systems | 2014 | EJDXW09.0152 | 450MSD | New Submission | IMO | JDX-IMO-14-01 | 2013-11-21 | OEM | IMO | 1.5 | Category 1 | 10 yr or 10,000hrs |  | 4 stroke | 6 | Electronic Control Module Smoke puff limiter | Diesel | Electronic Direct Injection | IMO |  | No |  | In-line | Turbo, Separate Circuit Intercooling | Propulsion | 1.2 X STD 1.5 X STD 1.9 x STD |  | 410 | 45.5 | IMO | Fixed | Air to Water |  |  |  | 0 | 0 | 0.006
John deere power systems | 2014 | EJDXW09.0153 | 450MSE | New Submission | IMO | JDX-IMO-14-02 | 2013-11-21 | OEM | IMO | 1.5 | Category 1 | 10 yr or 10,000hrs |  | 4 stroke | 6 | Electronic Control Module Smoke puff limiter | Diesel | Electronic Direct Injection | IMO |  | No |  | In-line | Turbo, Separate Circuit Intercooling | Auxiliary | 1.9 x STD 1.2 X STD 1.5 X STD |  | 306 | 34 | IMO | Fixed | Air to Water |  |  |  | 0 | 0 | 0.006
John Deere Power Systems | 2014 | EJDXW09.0154 | 450MAD | New Submission | IMO | JDX-IMO-14-05 | 2013-12-06 | OEM | IMO | 1.5 | Category 1 | 10 yr or 10,000hrs |  | 4 stroke | 6 | Electronic Control Module Smoke puff limiter Engine Design Modification | Diesel | Electronic Direct Injection | IMO |  | No |  | In-line | Turbocharged | Propulsion | 1.2 X STD 1.5 X STD 1.9 x STD |  | 317 | 35.2 | IMO | Fixed | Air to Water |  |  |  | 0 | 0 | 0.006
John deere power systems | 2014 | EJDXW09.0155 | 450MAE | New Submission | IMO | JDX-IMO-14-06 | 2013-12-06 | OEM | IMO | 1.5 | Category 1 | 10 yr or 10,000hrs |  | 4 stroke | 6 | Electronic Control Module Smoke puff limiter Engine Design Modification | Diesel | Electronic Direct Injection | IMO |  | No |  | In-line | Turbocharged | Auxiliary | 1.9 x STD 1.2 X STD 1.5 X STD |  | 244 | 27.1 | IMO | Fixed | Air to Water |  |  |  | 0 | 0 | 0.006
John Deere Power Systems | 2014 | EJDXW13.5156 | 650MSF | New Submission | IMO | JDX-IMO-14-03 | 2013-11-21 | OEM | IMO | 2.26 | Category 1 | 10 yr or 10,000hrs |  | 4 stroke | 6 | Electronic Control Module Smoke puff limiter Engine Design Modification | Diesel | Electronic Direct Injection | IMO |  | No |  | In-line | Turbo, Separate Circuit Intercooling | Propulsion | 1.2 X STD 1.5 X STD 1.9 x STD |  | 559 | 41.4 | IMO | Fixed | Air to Water |  |  |  | 0 | 0 | 0.006
John deere power systems | 2014 | EJDXW13.5157 | 650MSG | New Submission | IMO | JDX-IMO-14-04 | 2013-11-21 | OEM | IMO | 2.26 | Category 1 | 10 yr or 10,000hrs |  | 4 stroke | 6 | Electronic Control Module Smoke puff limiter Engine Design Modification | Diesel | Electronic Direct Injection | IMO |  | No |  | In-line | Turbo, Separate Circuit Intercooling | Auxiliary | 1.9 x STD 1.5 X STD 1.2 X STD |  | 458 | 33.9 | IMO | Fixed | Air to Water |  |  |  | 0 | 0 | 0.006
John Deere Power Systems | 2014 | EJDXW13.5158 | 650MAD | New Submission | IMO | JDX-IMO-14-07 | 2013-12-06 | OEM | IMO | 2.26 | Category 1 | 10 yr or 10,000hrs |  | 4 stroke | 6 | Electronic Control Module Smoke puff limiter Engine Design Modification | Diesel | Electronic Direct Injection | IMO |  | No |  | In-line | Turbocharged | Propulsion | 1.2 X STD 1.5 X STD 1.9 x STD |  | 429 | 31.8 | IMO | Fixed | Air to Water |  |  |  | 0 | 0 | 0.006
John deere power systems | 2014 | EJDXW13.5159 | 650MAE | New Submission | IMO | JDX-IMO-14-08 | 2013-12-06 | OEM | IMO | 2.26 | Category 1 | 10 yr or 10,000hrs |  | 4 stroke | 6 | Electronic Control Module Smoke puff limiter Engine Design Modification | Diesel | Electronic Direct Injection | IMO |  | No |  | In-line | Turbocharged | Auxiliary | 1.9 x STD 1.5 X STD 1.2 X STD |  | 367 | 27.2 | IMO | Fixed | Air to Water |  |  |  | 0 | 0 | 0.067 | 1.07
KUBOTA Corporation | 2014 | EKBXN02.4FCC | N/A | New Submission | EPA | KBX-MCI-14-02 | 2014-01-23 | OEM | Commercial | 0.61 | Category 1 | 7yrs or 5,000hrs |  | 4 stroke | 4 | Engine Design Modification | Diesel(Table 1, Part 1065.703) | Indirect Diesel Injection | Tier 3 |  | No |  | I-4 | Naturally | Auxiliary | 1.2 X STD 1.5 X STD 1.9 x STD |  | 29 | 12 | Part 1042 | Not Applicable | Not Applicable |  |  |  | 0 | 0 | 0.012 | 0.336
KUBOTA Corporation | 2014 | EKBXN02.4FCC | N/A | Running Change | EPA | KBX-MCI-14-02 |  | OEM | Commercial | 0.61 | Category 1 | 7yrs or 5,000hrs |  | 4 stroke | 4 | Engine Design Modification | Diesel(Table 1, Part 1065.703) | Indirect Diesel Injection | Tier 3 |  | No |  | I-4 | Naturally | Auxillary | 1.2 X STD 1.5 X STD 1.9 x STD |  | 29 | 12 | Part 1042 | Not Applicable | Not Applicable |  |  |  | 0 | 0 | 0.012 | 0.336
KUBOTA Corporation | 2014 | EKBXN03.3BCC | N/A | New Submission | EPA | KBX-MCI-14-01 | 2014-01-23 | OEM | Commercial | 0.83 | Category 1 | 7yrs or 5,000hrs |  | 4 stroke | 4 | Engine Design Modification | Diesel(Table 1, Part 1065.703) | Throttle Body Injection | Tier 3 |  | No |  | I-4 | Naturally | Auxiliary | 1.2 X STD 1.5 X STD 1.9 x STD |  | 36 | 11 | Part 1042 | Not Applicable | Not Applicable |  |  |  | 0 | 0 | 0.012 | 0.336
KUBOTA Corporation | 2014 | EKBXN03.3BCC | N/A | New Submission | EPA | KBX-MCI-14-01 |  | OEM | Commercial | 0.83 | Category 1 | other (please explain) | 7 yr or 5,000hrs | 4 stroke | 4 | Engine Design Modification | Diesel(Table 1, Part 1065.703) | Throttle Body Injection | Tier 3 |  | No |  | I-4 | Naturally | Auxillary | 1.2 X STD 1.5 X STD 1.9 x STD |  | 36 | 11 | Part 1042 | Not Applicable | Not Applicable |  |  |  | 0 | 0 | 0.012 | 0.336
KUBOTA Corporation | 2014 | EKBXN03.3BCC | N/A | New Submission | EPA | KBX-MCI-14-01 |  | OEM | Commercial | 0.83 | Category 1 | other (please explain) | 7 yr or 5,000hrs | 4 stroke | 4 | Engine Design Modification | Diesel(Table 1, Part 1065.703) | Throttle Body Injection | Tier 3 |  | No |  | I-4 | Naturally | Auxillary | 1.2 X STD 1.5 X STD 1.9 x STD |  | 36 | 11 | Part 1042 | Not Applicable | Not Applicable |  |  |  | 0 | 0 | 0.044 | 0.795
Kohler Co. | 2014 | EKHXN1.37SF1 | N/A | Correction | EPA | KHX-MCI-14-02 |  | OEM | Marine CI Auxiliary | 0.34 | Category 1 | 5yrs or 3,000hrs |  | 4 stroke | 34 | Indirect Diesel Injection | Diesel(Part1065 LSD or ULSD) | Indirect Diesel Injection | Tier 3 |  | Yes | DKHXN1.37SF1 | In-line | Naturally Aspirated | Auxiliary | 1.2 X STD 1.25 X STD 1.5 X STD |  | 14.6 | 10.74 | Part 1042 | Not Applicable | Not Applicable |  |  |  |  | 0 | 0.044 | 0.795
Kohler Co. | 2014 | EKHXN1.37SF1 | N/A | New Submission | EPA | KHX-MCI-14-02 | 2014-01-10 | OEM | Marine CI Auxiliary | 0.34 | Category 1 | 5yrs or 3,000hrs |  | 4 stroke | 34 | Indirect Diesel Injection Engine Design Modification | Diesel(Part1065 LSD or ULSD) | Indirect Diesel Injection | Tier 3 |  | Yes | DKHXN1.37SF1 | In-line | Naturally Aspirated | Auxiliary | 1.2 X STD 1.25 X STD 1.5 X STD |  | 14.6 | 10.74 | Part 1042 | Not Applicable | Not Applicable |  |  |  |  | 0 | 0.025 | 0
Kohler Engines | 2014 | EKHXN2.48DIM | EKHXN2.48DIM | Correction | EPA | KHX-MCI-14-03 |  | OEM | Recreational | 0.62 | Category 1 | 7yrs or 5,000hrs |  | 4 stroke | 4 | Other Exhaust Gas Recirculation | Diesel (Part 1065 LSD or ULSD) | Mechanical Direct Injection | Tier 3 |  | No |  | In-line | Naturally Aspirated | Auxiliary | 1.2 X STD 1.5 X STD |  | 25 | 10 | Part 1042 | Not Applicable | Not Applicable |  |  |  |  | 0.148 | 0.025 | 0
Kohler Engines | 2014 | EKHXN2.48DIM | EKHXN2.48DIM | New Submission | EPA | KHX-MCI-14-03 | 2014-01-29 | OEM | Recreational | 0.62 | Category 1 | 7yrs or 5,000hrs |  | 4 stroke | 4 | Engine Design Modification Exhaust Gas Recirculation | Diesel (Part 1065 LSD or ULSD) | Mechanical Direct Injection | Tier 3 |  | No |  | In-line | Naturally Aspirated | Auxiliary | 1.2 X STD 1.5 X STD |  | 25 | 10 | Part 1042 | Not Applicable | Not Applicable |  |  |  |  | 0.148 | 0.025 | 0
Kohler Engines | 2014 | EKHXN2.48DIM | EKHXN2.48DIM | New Submission | EPA | KHX-MCI-14-03 |  | OEM | Recreational | 0.62 | Category 1 | 7yrs or 5,000hrs |  | 4 stroke | 4 | Engine Design Modification Exhaust Gas Recirculation | Diesel (Part 1065 LSD or ULSD) | Mechanical Direct Injection | Tier 3 |  | No |  | In-line | Naturally Aspirated | Auxiliary | 1.2 X STD 1.5 X STD |  | 25 | 10 | Part 1042 | Not Applicable | Not Applicable |  |  |  |  | 0.148 | 0.067 | 1.07
Mercury Marine | 2014 | EM9XN03.0TDI | EM9XN03.0TDI | New Submission | EPA | M9X-MCI-14-02 | 2013-11-06 | OEM | Recreational | 0.49 | Category 1 | 10 yr or 1,000hrs |  | 4 stroke | 6 | Electronic Control Module | Distillate Diesel [94.108(a)(1)] | Electronic Direct Injection | Tier 3 |  | No |  | V | Turbocharged | Propulsion | 1.2 X STD 1.5 X STD 1.9 x STD |  | 191 | 64.45 | Part 1042 | Variable Geometry | Air to Water |  |  |  | 0.04 | 0.29 | 0.023 | 0.07
Mercury Marine | 2014 | EM9XN04.2TDI | EM9XN04.2TDI | New Submission | EPA | M9X-MCI-14-01 | 2013-10-31 | OEM | Recreational | 0.52 | Category 1 | 10 yr or 1,000hrs |  | 4 stroke | 8 | Electronic Control Module | Distillate Diesel [94.108(a)(1)] | Electronic Direct Injection | Tier 3 |  | No |  | V | Turbocharged | Propulsion | 1.2 X STD 1.5 X STD |  | 272 | 65.8 | Part 1042 | Variable Geometry | Air to Water |  |  |  | 0 | 0 | 0.02 | 0.03
Mercury Marine | 2014 | EM9XW03.0TDI | EM9XN03.0TDI | Correction | IMO | M9X-IMO-14-02.1 | 2013-11-07 | OEM | Recreational | 0.49 | Category 1 | 10 yr or 1,000hrs |  | 4 stroke | 6 | Electronic Control Module | Distillate Diesel [94.108(a)(1)] | Electronic Direct Injection | IMO |  | No |  | V | Turbocharged | Propulsion | 1.2 X STD 1.5 X STD 1.9 x STD |  | 191 | 64.45 | IMO | Variable Geometry | Air to Water |  |  |  | 0.04 | 0.29 | 0.067 | 1.07
Mercury Marine | 2014 | EM9XW03.0TDI | EM9XN03.0TDI | New Submission | IMO | M9X-IMO-14-02 | 2013-11-06 | OEM | Recreational | 0.49 | Category 1 | 10 yr or 1,000hrs |  | 4 stroke | 6 | Electronic Control Module | Distillate Diesel [94.108(a)(1)] | Electronic Direct Injection | IMO |  | No |  | V | Turbocharged | Propulsion | 1.2 X STD 1.5 X STD 1.9 x STD |  | 191 | 64.45 | IMO | Variable Geometry | Air to Water |  |  |  | 0.04 | 0.29
Mercury Marine | 2014 | EM9XW03.0TDI | EM9XN03.0TDI | Running Change | IMO | M9X-IMO-14-02.2 | 2015-03-26 | OEM | Recreational | 0.49 | Category 1 | 10 yr or 1,000hrs |  | 4 stroke | 6 | Electronic Control Module | Distillate Diesel [94.108(a)(1)] | Electronic Direct Injection | IMO |  | No |  | V | Turbocharged | Propulsion | 1.2 X STD 1.5 X STD 1.9 x STD |  | 191 | 64.45 | IMO | Variable Geometry | Air to Water |  |  |  | 0.04 |  | 0.023 | 0.07
Mercury Marine | 2014 | EM9XW04.2TDI | EM9XN04.2TDI | Correction | IMO | M9X-IMO-14-01.1 | 2013-11-06 | OEM | Recreational | 0.52 | Category 1 | 10 yr or 1,000hrs |  | 4 stroke | 8 | Electronic Control Module | Distillate Diesel [94.108(a)(1)] | Electronic Direct Injection | IMO |  | No |  | V | Turbocharged | Propulsion | 1.2 X STD 1.5 X STD |  | 272 | 65.8 | IMO | Variable Geometry | Air to Water |  |  |  | 0 | 0 | 0.023 | 0.07
Mercury Marine | 2014 | EM9XW04.2TDI | EM9XN04.2TDI | New Submission | IMO | M9X-IMO-14-01 | 2013-10-31 | OEM | Recreational | 0.52 | Category 1 | 10 yr or 1,000hrs |  | 4 stroke | 8 | Electronic Control Module | Distillate Diesel [94.108(a)(1)] | Electronic Direct Injection | IMO |  | No |  | V | Turbocharged | Propulsion | 1.2 X STD 1.5 X STD |  | 272 | 65.8 | IMO | Variable Geometry | Air to Water |  |  |  | 0 | 0
Mercury Marine | 2014 | EM9XW04.2TDI | EM9XN04.2TDI | Running Change | IMO | M9X-IMO-14-01.2 | 2015-06-17 | OEM | Recreational | 0.52 | Category 1 | 10 yr or 1,000hrs |  | 4 stroke | 8 | Electronic Control Module | Distillate Diesel [94.108(a)(1)] | Electronic Direct Injection | IMO |  | No |  | V | Turbocharged | Propulsion | 1.2 X STD 1.5 X STD |  | 272 | 65.8 | IMO | Variable Geometry | Air to Water
MTU America Inc. | 2014 | EMDDN76.3MTK | Series 4000-04 | New Sub - continued | EPA | MDD-MCI-14-01 |  | OEM | Marine CI Commercial | 4.77 | Category 1 | 10 yr or 10,000hrs |  | 4 stroke | 81216 | Electronic Control Module | Distillate Diesel [1065.703(b)] | Common Rail | Tier 3 |  | No |  | V | Turbo Air to Water (TAW) | Propulsion | 1.5 X STD 1.2 X STD 1.9 x STD |  | 1999 | 26.2 | Part 1042 | Fixed | Air to Water |  |  |  | 0.125 | 0 | 0.02 | 0.03
MTU America Inc. | 2014 | EMDDN76.3MTK | Series 4000-04 | New Submission | EPA | MDD-MCI-14-01 | 2014-02-21 | OEM | Marine CI Commercial | 4.77 | Category 1 | 10 yr or 10,000hrs |  | 4 stroke | 81216 | Electronic Control Module | Distillate Diesel [1065.703(b)] | Common Rail | Tier 3 |  | No |  | V | Turbo Air to Water (TAW) | Propulsion and Auxiliary | 1.5 X STD 1.2 X STD 1.9 x STD |  | 1999 | 26.2 | Part 1042 | Fixed | Air to Water |  |  |  | 0.125 | 0 | 0.02 | 0.03
MTU America Inc. | 2014 | EMDDN76.3MTK | Series 4000-04 | New Submission | EPA | MDD-MCI-14-01 |  | OEM | Marine CI Commercial | 4.77 | Category 1 | 10 yr or 10,000hrs |  | 4 stroke | 81216 | Electronic Control Module | Distillate Diesel [1065.703(b)] | Common Rail | Tier 3 |  | No |  | V | Turbo Air to Water (TAW) | Propulsion | 1.5 X STD 1.2 X STD 1.9 x STD |  | 1999 | 26.2 | Part 1042 | Fixed | Air to Water |  |  |  | 0.125 | 0 | 0.02 | 0.03
MTU America Inc. | 2014 | EMDDN76.3MTK | Series 4000-04 | New Submission | EPA | MDD-MCI-14-01 |  | OEM | Marine CI Commercial | 4.77 | Category 1 | 10 yr or 10,000hrs |  | 4 stroke | 81216 | Electronic Control Module | Distillate Diesel [1065.703(b)] | Common Rail | Tier 3 |  | No |  | V | Turbo Air to Water (TAW) | Propulsion | 1.5 X STD 1.2 X STD 1.9 x STD |  | 1999 | 26.2 | Part 1042 | Fixed | Air to Water |  |  |  | 0.125 | 0 | 0.02 | 0.03
mTU America inc. | 2014 | EMDDN76.3MTK | Series 4000-04 | Running Change | EPA | MDD-MCI-14-01 |  | OEM | Marine CI Commercial | 4.77 | Category 1 | 10 yr or 10,000hrs |  | 4 stroke | 81216 | Electronic Control Module | Distillate Diesel [1065.703(b)] | Common Rail | Tier 3 |  | No |  | V | Turbo Air to Water (TAW) | Propulsion | 1.5 X STD 1.2 X STD 1.9 x STD |  | 1999 | 26.2 | Part 1042 | Fixed | Air to Water |  |  |  | 0.125 | 0 | 0.02 | 0.03
mTU America inc. | 2014 | EMDDN76.3MTK | Series 4000-04 | Running Change | EPA | MDD-MCI-14-01 |  | OEM | Marine CI Commercial | 4.77 | Category 1 | 10 yr or 10,000hrs |  | 4 stroke | 81216 | Electronic Control Module | Distillate Diesel [1065.703(b)] | Common Rail | Tier 3 |  | No |  | V | Turbo Air to Water (TAW) | Propulsion | 1.5 X STD 1.2 X STD 1.9 x STD |  | 1999 | 26.2 | Part 1042 | Fixed | Air to Water |  |  |  | 0.125 | 0 | 0.02 | 0.03
mTU America inc. | 2014 | EMDDN76.3MTK | Series 4000-04 | Running Change | EPA | MDD-MCI-14-01 |  | OEM | Marine CI Commercial | 4.77 | Category 1 | 10 yr or 10,000hrs |  | 4 stroke | 81216 | Electronic Control Module | Distillate Diesel [1065.703(b)] | Common Rail | Tier 3 |  | No |  | V | Turbo Air to Water (TAW) | Propulsion | 1.5 X STD 1.2 X STD 1.9 x STD |  | 1999 | 26.2 | Part 1042 | Fixed | Air to Water |  |  |  | 0.125 | 0 | 0.02 | 0.03
mTU America inc. | 2014 | EMDDN76.3MTK | Series 4000-04 | Running Change | EPA | MDD-MCI-14-01 |  | OEM | Marine CI Commercial | 4.77 | Category 1 | 10 yr or 10,000hrs |  | 4 stroke | 81216 | Electronic Control Module | Distillate Diesel [1065.703(b)] | Common Rail | Tier 3 |  | No |  | V | Turbo Air to Water (TAW) | Propulsion | 1.5 X STD 1.2 X STD 1.9 x STD |  | 1999 | 26.2 | Part 1042 | Fixed | Air to Water |  |  |  | 0.125 | 0 | 0.03 | 0.21
MAN Truck & Bus AG | 2014 | EMNBN12.8CO2 | MNB | New Submission | EPA | MNB-MCI-14-04 | 2014-02-17 | OEM | Commercial | 2.14 | Category 1 | 10 yr or 10,000hrs |  | 4 stroke | 6 | Electronic Control Module | Distillate Diesel [94.108(a)(1)] | Electronic Direct Injection | Tier 3 |  | No |  | In-line | Turbocharged | Propulsion | 1.2 X STD 1.5 X STD 1.9 x STD |  | 537 | 42 | Part 1042 | Fixed | Air to Water |  |  |  | 0 | 0 | 0.03 | 0.4
MAN Truck & Bus AG | 2014 | EMNBN12.8RE2 | MNB | New Submission | EPA | MNB-MCI-14-02 | 2013-12-04 | OEM | Recreational | 2.14 | Category 1 | other (please explain) | 10 Years or 2000 hrs. This is a requirement by our sales department | 4 stroke | 6 | Electronic Control Module | Distillate Diesel [94.108(a)(1)] | Electronic Direct Injection | Tier 3 |  | No |  | In-line | Turbocharged | Propulsion | 1.5 X STD 1.9 x STD 1.2 X STD |  | 588 | 46 | Part 1042 | Fixed | Air to Water |  |  |  | 0 | 0.03 | 0.03 | 0.21
MNB | 2014 | EMNBN24.2CO2 | MNB | Correction | EPA | MNB-MCI-14-03 |  | OEM | Commercial | 2.02 | Category 1 | 10 yr or 10,000hrs |  | 4 stroke | 812 | Electronic Control Module | Distillate Diesel [94.108(a)(1)] | Electronic Direct Injection | Tier 3 |  | Yes | DMNBN24.2CO2 | V | Turbocharged | Propulsion | 1.2 X STD 1.5 X STD 1.9 x STD |  | 1213 | 50.1 | Part 1042 | Fixed | Air to Water |  |  |  | 0 | 0 | 0.03 | 0.21
MAN Truck & Bus AG | 2014 | EMNBN24.2CO2 | MNB | New Submission | EPA | MNB-MCI-14-03 | 2014-01-29 | OEM | Commercial | 2.02 | Category 1 | 10 yr or 10,000hrs |  | 4 stroke | 812 | Electronic Control Module | Distillate Diesel [94.108(a)(1)] | Electronic Direct Injection | Tier 3 |  | Yes | DMNBN24.2CO2 | V | Turbocharged | Propulsion | 1.2 X STD 1.5 X STD 1.9 x STD |  | 1213 | 50.1 | Part 1042 | Fixed | Air to Water |  |  |  | 0 | 0 | 0 | 0.2
MAN Truck & Bus AG | 2014 | EMNBN24.2RE2 | MNB | New Submission | EPA | MNB-MCI-14-01 | 2013-11-22 | OEM | Recreational | 2.02 | Category 1 | other (please explain) | 10 years or 2000 hrs | 4 stroke | 812 | Electronic Control Module | Distillate Diesel [94.108(a)(1)] | Electronic Direct Injection | Tier 3 |  | No |  | V | Turbocharged | Propulsion | 1.2 X STD 1.5 X STD 1.9 x STD |  | 1324 | 54.7 | Part 1042 | Fixed | Air to Water |  |  |  | 0.08 | 0.18 | 0.015
MIRATECH Holdings, LLC | 2014 | EMRAN232.25T | EMD 710 Turbocharged Engines | New Submission | EPA | MRA-MCI-14-01 | 2014-07-07 | OEM | Commercial | 11.63 | Category 2 | 10 yr or 20,000hrs |  | 2 stroke | 8121620 | Oxidation Catalyst | Distillate Diesel [94.108(a)(1)] | Mechanical Direct Injection | Remanufacture |  | Yes | CMRAN232.25T | V | Turbocharged | Propulsion |  |  | 3730 | 16 | Part 1042 | Fixed | Not Applicable | 1984 | 2014 | July 7, 2014 |  |  | 0.0079 | 0.516
marinediesel sweden ab | 2014 | EMRDN06.6VGT | VGT | Correction | EPA | MRD-MCI-14-01.1 | 2013-09-23 | Post-manufacture marinizer | Commercial | 0.82 | Category 1 | 10 yr or 10,000hrs |  | 4 stroke | 8 | Engine Design Modification Electronic Control Module | Distillate Diesel [ISO 8217, DM-Grade] | Electronic Direct Injection | Tier 3 |  | Yes | DMRDN06.6VGT | V | Turbocharged | Propulsion | N/A |  | 368 | 55.75 | Part 1042 | Variable Geometry | Air to Water |  |  |  | 0 | 0 | 0.0079 | 0.516
marinediesel sweden ab | 2014 | EMRDN06.6VGT | VGT | New Submission | EPA | MRD-MCI-14-01 | 2013-09-23 | Post-manufacture marinizer | Commercial | 0.82 | Category 1 | 10 yr or 10,000hrs |  | 4 stroke | 8 | Engine Design Modification Electronic Control Module | Distillate Diesel [ISO 8217, DM-Grade] | Electronic Direct Injection | Tier 3 |  | Yes | DMRDN06.6VGT | V | Turbocharged | Propulsion | N/A |  | 368 | 55.75 | Part 1042 | Variable Geometry | Air to Water |  |  |  | 0 | 0 | 0.005 | 0.038
mitsubishi Heavy industries, Ltd. | 2014 | EMVXN18.6CCA | SA-TK | New Submission | EPA | MVX-MCI-14-01 | 2013-09-02 | OEM | Commercial | 3.09 | Category 1 | 10 yr or 10,000hrs |  | 4 stroke | 6 | Engine Design Modification | ISO8217(DMX), ASTM,D975(No.1-D&2-D), DIN51601(DIESEL),JIS K-2204(TYPEs1-3), BS2869(CLASS-A1&A2) | Mechanical Direct Injection | Tier 3 |  | No |  | In-line | Turbocharged | Propulsion | 5.0 1.2 X STD 1.5 X STD 1.9 x STD | 0.20 | 405 | 21.8 | Part 60 and Part 1042 | Fixed | Air to Water |  |  |  | 0.01 | 0.156 | 0.005 | 0.045
mitsubishi Heavy industries, Ltd. | 2014 | EMVXN30.0CCA | SR2-TAW | New Submission | EPA | MVX-MCI-14-06 | 2013-08-30 | OEM | Commercial | 4.99 | Category 1 | 10 yr or 10,000hrs |  | 4 stroke | 6 | Engine Design Modification | ISO8217(DMX-CLASS), ASTM D975(No.1-D,No.2-D), JIS K-2204(TYPE1-TYPE3), BS2869(CLASS-A1,-A2) | Mechanical Direct Injection | Tier 3 |  | No |  | In-line | Turbocharged | Propulsion | 5.0 1.2 X STD 1.5 X STD 1.9 x STD | 0.20 | 599 | 20 | Part 60 and Part 1042 | Fixed | Air to Water |  |  |  | 0.014 | 0.155
mitsubishi Heavy industries, Ltd. | 2014 | EMVXN30.0CCA |  | Running Change | EPA | MVX-MCI-14-06 |  | OEM | Commercial | [16 empty] | 5.0 | 0.20 | [10 empty] | 0.005 | 0.028
mitsubishi Heavy industries, Ltd. | 2014 | EMVXN49.0CCA | SR-TAW | New Submission | EPA | MVX-MCI-14-02 | 2013-12-16 | OEM | Commercial | 4.09 | Category 1 | 10 yr or 10,000hrs |  | 4 stroke | 12 | Engine Design Modification | Distillate Diesel [1065.703(b)] | Mechanical Direct Injection | Tier 3 |  | Yes | DMVXN49.0CCA | V | Turbocharged | Propulsion | 5.0 1.2 X STD 1.5 X STD 1.9 x STD | 0.11 | 940 | 19.2 | Part 60 and Part 1042 | Fixed | Air to Water |  |  |  | 0.017 | 0.156
mitsubishi Heavy industries, Ltd. | 2014 | EMVXN49.0CCA |  | Running Change | EPA | MVX-MCI-14-02 |  | OEM | Commercial | [16 empty] | 5.0 | 0.11 | [10 empty] | 0.003 | 0.59
mitsubishi Heavy industries, Ltd. | 2014 | EMVXN65.4CCA | GSR-MPTK | New Submission | EPA | MVX-MCI-14-07.2 | 2014-06-06 | OEM | Commercial | 4.09 | Category 1 | 10 yr or 10,000hrs |  | 4 stroke | 16 | Engine Design Modification Electronic Control Module | Natural Gas | Erectronic Throttle | Tier 3 |  | No |  | V | Turbocharged | Propulsion | 5.0 1.2 X STD 1.5 X STD 1.9 x STD | 0.11 | 959 | 14.7 | Part 1042 | Fixed | Air to Water |  |  |  |  | 0.28 | 0.018 | 0.285
NANNI INDUSTRIES SAS | 2014 | ENANN00.7SM1 | ENANN0.7SM1 | New Sub - continued | EPA | NAN-MCI-14-02 | 2014-11-06 | OEM | Commercial | 0.24 | Category 1 | 10 yr or 10,000hrs |  | 4 stroke | 3 | None | Distillate Diesel [ISO 8217, DM-Grade] | Indirect Diesel Injection | Tier 3 |  | No |  | In-line | Naturally Aspirated | Propulsion | 1.2 X STD 1.5 X STD 1.9 x STD |  | 15.4 | 21.4 | Part 1042 | Not Applicable | Not Applicable |  |  |  | 0.016 | 0 | 0.018 | 0.074
NANNI INDUSTRIES SAS | 2014 | ENANN00.7SM1 | ENANN0.7SM1 | New Submission | EPA | NAN-MCI-14-02 |  | OEM | Recreational | 0.24 | Category 1 | 10 yr or 1,000hrs |  | 4 stroke | 3 | None | Distillate Diesel [ISO 8217, DM-Grade] | Indirect Diesel Injection | Tier 3 |  | No |  | In-line | Naturally Aspirated | Propulsion | 1.2 X STD 1.5 X STD 1.9 x STD |  | 15.4 | 21.4 | Part 1042 | Not Applicable | Not Applicable |  |  |  | 0 | 0.059 | 0.033 | 0.4
NANNI INDUSTRIES SAS | 2014 | ENANN03.0KD1 | DNANN03.0KD1 | New Submission | EPA | NAN-MCI-14-01 | 2014-11-06 | OEM | Recreational | 0.75 | Category 1 | 10 yr or 1,000hrs |  | 4 stroke | 4 | Electronic Control Module | Distillate Diesel [ISO 8217, DM-Grade] | Electronic Direct Injection | Tier 3 |  | Yes | DNANN03.0KD1 | In-line | Turbocharged | Propulsion | 1.2 X STD 1.5 X STD 1.9 x STD |  | 144.6 | 49 | Part 1042 | Fixed with Wastegate | Air to Water |  |  |  | 0.09 | 0.01
Nrec Power systems | 2014 | ENPSN169.ERT | ENPSN169.ERT | New Submission | EPA | NPS-MCI-14-01 | 2014-02-10 | Post-manufacture marinizer | Remanufacture System | 10.57 | Category 2 | 10 yr or 10,000hrs |  | 2 stroke | 121620 | None | Distillate Diesel [ISO 8217, DM-Grade] | Mechanical Direct Injection | Remanufacture |  | Yes | DNPSN169.ERT | V | Naturally Aspirated | Propulsion | N/A |  | 1075 |  | Part 1042 | Not Applicable | Air to Water | 1973 | 2001 | February 10, 2014
NREC Power Systems | 2014 | ENPSN186.MUI | ENPSN186.MUI | New Submission | EPA | NPS-MCI-14-03 | 2014-02-10 | Post-manufacture marinizer | Remanufacture System | 11.62 | Category 2 | 10 yr or 10,000hrs |  | 2 stroke | 8121620 | None | Distillate Diesel [ISO 8217, DM-Grade] |  | Remanufacture |  | Yes | DNPSN186.MUI | V | Turbocharged | Propulsion | N/A |  | 3750 |  | Part 1042 | Fixed | Air to Water | 1993 | 2003 | February 10, 2014
NREC Power Systems | 2014 | ENPSN186.MUI | ENPSN186.MUI | New Submission | EPA | NPS-MCI-13-03 | 2014-02-10 | Post-manufacture marinizer | Remanufacture System | 11.62 | Category 2 | 10 yr or 10,000hrs |  | 2 stroke | 8121620 | None | Distillate Diesel [ISO 8217, DM-Grade] |  | Remanufacture |  | Yes | DNPSN186.MUI | V | Turbocharged | Propulsion | N/A |  | 3750 |  | Part 1042 | Fixed | Air to Water | 1993 | 2003 | February 10, 2014
Nrec Power systems | 2014 | ENPSN211.ENP | ENPSN211.ENP | New Submission | EPA | NPS-MCI-14-02 | 2014-02-10 | Post-manufacture marinizer | Remanufacture System | 10.57 | Category 2 | 10 yr or 10,000hrs |  | 2 stroke | 8121620 | None | Distillate Diesel [ISO 8217, DM-Grade] | Mechanical Direct Injection | Remanufacture |  | Yes | ENPSN211.ENP | V | Turbocharged | Propulsion | N/A |  | 2985 |  | Part 1042 | Fixed | Air to Water | 1973 | 2006 | February 10, 2014
Oceanair environmental,llc | 2014 | EOCNN10.6TOP |  |  | EPA | OCN-MCI-14-01 | 2014-04-25 |  | Remanufacture System | [7 empty] | Distillate Diesel [1065.703(b)] | [7 empty] | Propulsion |  |  |  |  | Part 1042 |  |  | 1966 | 1987 | 01/01/2014 |  |  | 0.009 | 0.34
perkins | 2014 | EPKXN04.4MN1 | 1204D-E44TA also branded as C4.4 ACERT | Correction | EPA | PKX-MCI-14-01 |  | OEM | Commercial | 1.1 | Category 1 | 10 yr or 10,000hrs |  | 4 stroke | 4 | Electronic Control Module | Distillate Diesel [1065.703(b)] | Electronic Direct Injection | Tier 3 |  | No |  | In-line | Turbocharged | Auxiliary | 1.2 X STD 1.5 X STD 1.9 x STD |  | 141.9 | 32.3 | Part 1042 | Fixed | Air to Water |  |  |  | 0.001 | 0 | 0.009 | 0.34
perkins | 2014 | EPKXN04.4MN1 | 1204D-E44TA also branded as C4.4 ACERT | New Submission | EPA | PKX-MCI-14-01 | 2013-11-21 | OEM | Commercial | 1.1 | Category 1 | 10 yr or 10,000hrs |  | 4 stroke | 4 | Electronic Control Module | Distillate Diesel [1065.703(b)] | Electronic Direct Injection | Tier 3 |  | No |  | In-line | Turbocharged | Auxiliary | 1.2 X STD 1.5 X STD 1.9 x STD |  | 141.9 | 32.3 | Part 1042 | Fixed | Air to Water |  |  |  | 0.001 | 0 | 0.009 | 0.34
perkins | 2014 | EPKXN07.0BP1 | 1206D-E70TA also branded as C7.1 | New Submission | EPA | PKX-MCI-14-02 | 2013-12-18 | OEM | Commercial | 1.17 | Category 1 | 10 yr or 10,000hrs |  | 4 stroke | 6 | Electronic Control Module | Distillate Diesel [1065.703(b)] | Electronic Direct Injection | Tier 3 |  | Yes | DPKXN07.0BP1 | In-line | Turbocharged | Auxiliary | 1.2 X STD 1.5 X STD 1.9 x STD |  | 241 | 34.4 | Part 1042 | Fixed | Air to Water |  |  |  | 0.001 | 0
perkins | 2014 | EPKXN07.0BP1 |  | Running Change | EPA | PKX-MCI-14-02 |  | OEM | Commercial
perkins | 2014 | EPKXN07.0BP1 |  | Running Change | EPA | PKX-MCI-14-02 |  | OEM | Commercial | [28 empty] | 0.02 | 0.5
perkins | 2014 | EPKXW07.0BP1 | 1206D-E70TA also branded as C7.1 | New Submission | IMO | PKX-IMO-14-01 | 2014-05-21 | OEM | IMO | 1.17 | Category 1 |  |  | 4 stroke | 6 | Electronic Control Module | Distillate Diesel [1065.703(b)] | Electronic Direct Injection | IMO |  | No |  | In-line | Turbocharged | Auxiliary |  |  | 164 | 27.3 | IMO | Fixed | Air to Water
Rolls-Royce Bergen -Engines | 2014 | ERRMN158.CPG | C26:33LG | New Sub - continued | EPA | RRM-MCI-14-01 |  | OEM | Commercial | 17.52 | Category 2 | 10 yr or 20,000hrs |  | 4 stroke | 9 | Electronic Control Module | LNG | Gas control valve (GCV), one at each cylinder | Tier 3 |  | Yes |  | in-line | Turbocharged | Propulsion | 1.5 X STD 1.2 X STD 1.9 x STD |  | 2430 | 17.12 | Part 1042 | Variable Geometry | Air to Water |  |  |  |  | 0.05 | 0.02 | 0.5
Rolls-Royce Bergen -Engines | 2014 | ERRMN158.CPG | C26:33LG | New Sub - continued | EPA | RRM-MCI-14-01 |  | OEM | Commercial | 17.52 | Category 2 | 10 yr or 20,000hrs |  | 4 stroke | 9 | Electronic Control Module | LNG | Gas control valve (GCV), one at each cylinder | Tier 3 |  | Yes |  | in-line | Turbocharged | Auxiliary | 1.5 X STD 1.2 X STD 1.9 x STD |  | 2430 | 17.12 | Part 1042 | Variable Geometry | Air to Water |  |  |  |  | 0.05 | 0.02 | 0.5
Rolls-Royce Bergen -Engines | 2014 | ERRMN158.CPG | C26:33LG | New Submission | EPA | RRM-MCI-14-01 | 2013-12-18 | OEM | Commercial | 17.52 | Category 2 | 10 yr or 20,000hrs |  | 4 stroke | 9 | Electronic Control Module | LNG | Gas control valve (GCV), one at each cylinder | Tier 3 |  | Yes |  | in-line | Turbocharged | Propulsion | 1.5 X STD 1.2 X STD 1.9 x STD |  | 2430 | 17.12 | Part 1042 | Variable Geometry | Air to Water |  |  |  |  | 0.05 | 0.02 | 0.5
Rolls-Royce Bergen -Engines | 2014 | ERRMN158.CPG | C26:33LG | Running Change | EPA | RRM-MCI-14-01 |  | OEM | Commercial | 17.52 | Category 2 | 10 yr or 20,000hrs |  | 4 stroke | 9 | Electronic Control Module NOx sensor | LNG | Gas control valve (GCV), one at each cylinder | Tier 3 |  | Yes |  | in-line | Turbocharged | Propulsion | 1.5 X STD 1.2 X STD 1.9 x STD |  | 2430 | 17.12 | Part 1042 | Variable Geometry | Air to Water |  |  |  |  | 0.05 | 0.02 | 0.5
Rolls-Royce Bergen -Engines | 2014 | ERRMN158.CPG | C26:33LG | Running Change | EPA | RRM-MCI-14-01 |  | OEM | Commercial | 17.52 | Category 2 | 10 yr or 20,000hrs |  | 4 stroke | 9 | Electronic Control Module NOx sensor | LNG | Gas control valve (GCV), one at each cylinder | Tier 3 |  | Yes |  | in-line | Turbocharged | Propulsion | 1.5 X STD 1.2 X STD 1.9 x STD |  | 2430 | 17.12 | Part 1042 | Variable Geometry | Air to Water |  |  |  |  | 0.05 | 0.02 | 0.5
Rolls-Royce Bergen -Engines | 2014 | ERRMN158.CPG | C26:33LG | Running Change Con't | EPA | RRM-MCI-14-01 |  | OEM | Commercial | 17.52 | Category 2 | 10 yr or 20,000hrs |  | 4 stroke | 9 | Electronic Control Module | LNG | Gas control valve (GCV), one at each cylinder | Tier 3 |  | Yes |  | in-line | Turbocharged | Propulsion | 1.5 X STD 1.2 X STD 1.9 x STD |  | 2430 | 17.12 | Part 1042 | Variable Geometry | Air to Water |  |  |  |  | 0.05 | 0.02 | 0.5
Rolls-Royce Bergen -Engines | 2014 | ERRMN158.CPG | C26:33LG | Running Change Con't | EPA | RRM-MCI-14-01 |  | OEM | Commercial | 17.52 | Category 2 | 10 yr or 20,000hrs |  | 4 stroke | 9 | Electronic Control Module | LNG | Gas control valve (GCV), one at each cylinder | Tier 3 |  | Yes |  | in-line | Turbocharged | Auxiliary | 1.5 X STD 1.2 X STD 1.9 x STD |  | 2430 | 17.12 | Part 1042 | Variable Geometry | Air to Water |  |  |  |  | 0.05 | 0.02 | 0.5
Rolls-Royce Bergen -Engines | 2014 | ERRMN158.CPG | C26:33LG | Running Change Con't | EPA | RRM-MCI-14-01 |  | OEM | Commercial | 17.52 | Category 2 | 10 yr or 20,000hrs |  | 4 stroke | 9 | Electronic Control Module | LNG | Gas control valve (GCV), one at each cylinder | Tier 3 |  | Yes |  | in-line | Turbocharged | Propulsion | 1.5 X STD 1.2 X STD 1.9 x STD |  | 2430 | 17.12 | Part 1042 | Variable Geometry | Air to Water |  |  |  |  | 0.05 | 0.02 | 0.5
Rolls-Royce Bergen -Engines | 2014 | ERRMN158.CPG | C26:33LG | Running Change Con't | EPA | RRM-MCI-14-01 |  | OEM | Commercial | 17.52 | Category 2 | 10 yr or 20,000hrs |  | 4 stroke | 9 | Electronic Control Module | LNG | Gas control valve (GCV), one at each cylinder | Tier 3 |  | Yes |  | in-line | Turbocharged | Auxiliary | 1.5 X STD 1.2 X STD 1.9 x STD |  | 2430 | 17.12 | Part 1042 | Variable Geometry | Air to Water |  |  |  |  | 0.05 | 0 | 81
STEYR MOTORS GmbH | 2014 | ESTYN3.200M1 | M16TCAM | New Submission | EPA | STY-MCI-14-01 | 2014-04-09 | OEM | Commercial | 0.53 | Category 1 | 10 yr or 10,000hrs |  | 4 stroke | 6 | Electronic Control Module | Distillate Diesel [1065.703(b)] | Mechanical Direct Injection | Tier 3 |  | Yes | DSTYN3.200M1 | In-line | Turbocharged | Propulsion | 1.2 X STD 1.5 X STD 1.9 x STD |  | 215 | 672 | Part 1042 | Fixed with Wastegate | Air to Water |  |  |  | 0 | 168 | 0.0177 | 0.0823
VM MOTORI S.P.A. | 2014 | EV5XN02.0K4Z | MR504L | New Submission | EPA | V5X-MCI-14-01 | 2013-08-09 | OEM | Recreational | 0.5 | Category 1 | 10 yr or 1,000hrs |  | 4 stroke | 4 | Electronic Control Module | Distillate Diesel [1065.703(b)] | Electronic Direct Injection | Tier 3 |  | No |  | In-line | Turbocharged | Propulsion | 1.2 X STD 1.5 X STD 1.9 x STD |  | 96.9 | 48.7 | Part 1042 | Fixed with Wastegate | Air to Water |  |  |  | 0.1052 | 0 | 10 | 53
VM MOTORI S.P.A. | 2014 | EV5XW02.0K4Z | MR504L | New Submission | IMO | V5X-IMO-14-01 | 2013-08-09 | OEM | Recreational | 0.5 | Category 1 | 10 yr or 1,000hrs |  | 4 stroke | 4 | Electronic Control Module | Distillate Diesel [1065.703(b)] | Electronic Direct Injection | IMO |  | No |  | In-line | Turbocharged | Propulsion | 1.2 X STD 1.5 X STD 1.9 x STD |  | 96.9 | 48.7 | IMO | Fixed with Wastegate | Air to Water |  |  |  |  | 0
AB Volvo penta | 2014 | EVPXN02.4DCB | D3 | Correction | EPA | VPX-MCI-14-08.1 | 2013-12-31 | OEM | Recreational | 0.48 | Category 1 | 10 yr or 1,000hrs |  | 4 stroke | 5 | Electronic Control Module | Distillate Diesel [1065.703(b)] | Common Rail | Tier 3 |  | Yes | DVPXN02.4DCB | In-line | Turbocharged | Propulsion | 1.2 X STD 1.5 X STD |  | 162 | 675 | Part 1042 | Variable Geometry | Air to Water |  |  |  | 5 | 16 | 10 | 53
AB Volvo penta | 2014 | EVPXN02.4DCB | D3 | New Submission | EPA | VPX-MCI-14-08 | 2013-11-07 | OEM | Recreational | 0.48 | Category 1 | 10 yr or 1,000hrs |  | 4 stroke | 5 | Electronic Control Module | Distillate Diesel [1065.703(b)] | Common Rail | Tier 3 |  | Yes | DVPXN02.4DCB | In-line | Turbocharged | Propulsion | 1.2 X STD 1.5 X STD |  | 162 | 675 | Part 1042 | Variable Geometry | Air to Water |  |  |  | 5 | 16 | 2 | 1
AB VOLVO PENTA | 2014 | EVPXN05.5DAE | D4/D6 | New Submission | EPA | VPX-MCI-14-11 | 2013-11-20 | OEM | Commercial | 0.92 | Category 1 | other (please explain) | 10 yr or 5000hrs | 4 stroke | 46 | Electronic Control Module | Distillate Diesel [1065.703(b)] | Common Rail | Tier 3 |  | Yes | DVPXN05.5DAE | In-line | Turbocharged | Propulsion | 1.2 X STD 1.5 X STD |  | 243 | 442 | Part 1042 | Fixed | Air to Water |  |  |  | 0 | 0 | 0 | 48
AB Volvo penta | 2014 | EVPXN05.5DCB | D4/D6 | New Submission | EPA | VPX-MCI-14-10 | 2013-11-20 | OEM | Recreational | 0.92 | Category 1 | 10 yr or 1,000hrs |  | 4 stroke | 46 | Electronic Control Module | Distillate Diesel [1065.703(b)] | Common rail | Tier 3 |  | Yes | DVPXN05.5DCB | In-line | Turbocharged | Propulsion | 1.2 X STD 1.5 X STD 1.9 x STD |  | 320 | 582 | Part 1042 | Fixed | Air to Water |  |  |  | 1 | 0 | 0.024 | 0.28
AB VOLVO PENTA | 2014 | EVPXN10.8DAB | D11 MP | New Submission | EPA | VPX-MCI-14-06 | 2013-11-07 | OEM | Commercial | 1.81 | Category 1 | 10 yr or 10,000hrs |  | 4 stroke | 6 | Electronic Control Module Closed Crankcase Ventilation System | Diesel | Electronic Direct Injection | Tier 3 |  | Yes | DVPXN10.8DAB | In-line | Turbocharged | Propulsion | 5 1.2 X STD 1.5 X STD |  | 459 | 42.5 | Part 1042 | Fixed with Wastegate | Air to Water |  |  |  | 0 | 0 | 0.003 | 0.09
AB VOLVO PENTA | 2014 | EVPXN10.8DCB | D11-MP | New Submission | EPA | VPX-MCI-14-07 | 2013-11-07 | OEM | Recreational | 1.81 | Category 1 | 10 yr or 1,000hrs |  | 4 stroke | 6 | Electronic Control Module Closed Crankcase Ventilation System | Diesel | Electronic Direct Injection | Tier 3 |  | Yes | DVPXN10.8DCB | In-line | Turbocharged | Propulsion | 5 1.2 X STD 1.5 X STD |  | 533 | 49.2 | Part 1042 | Fixed with Wastegate | Air to Water |  |  |  | 0 | 0 | 48 | 653
AB volvo penta | 2014 | EVPXN12.8DAB | D13 | Correction | EPA | VPX-MCI-14-02.1 | 2013-10-29 | OEM | Commercial | 2.13 | Category 1 | 10 yr or 10,000hrs |  | 4 stroke | 6 | Electronic Control Module | Distillate Diesel [1065.703(b)] | Electronic Direct Injection | Tier 3 |  | No |  | In-line | Turbocharged | Propulsion | 1.2 X STD 1.5 X STD |  | 515 | 402 | Part 1042 | Fixed with Wastegate | Air to Water |  |  |  | 0 | 0 | 48 | 653
AB volvo penta | 2014 | EVPXN12.8DAB | D13 | New Submission | EPA | VPX-MCI-14-02 | 2013-10-29 | OEM | Commercial | 2.13 | Category 1 | 10 yr or 10,000hrs |  | 4 stroke | 6 | Electronic Control Module | Distillate Diesel [94.108(a)(1)] | Electronic Direct Injection | Tier 3 |  | No |  | In-line | Turbocharged | Propulsion | 1.2 X STD 1.5 X STD |  | 515 | 402 | Part 1042 | Fixed with Wastegate | Air to Water |  |  |  | 0 | 0 | 2 | 44
AB Volvo Penta | 2014 | EVPXN12.8DCB | D13-MP | New Submission | EPA | VPX-MCI-14-05 | 2013-10-29 | OEM | Recreational | 2.13 | Category 1 | 10 yr or 1,000hrs |  | 4 stroke | 6 | None Electronic Control Module | Distillate Diesel [1065.703(b)] | Electronic Direct Injection | Tier 3 |  | No |  | In-line | Turbocharged | Propulsion | 1.2 X STD 1.5 X STD |  | 662 | 518 | Part 1042 | Fixed with Wastegate | Air to Water |  |  |  | 0 | 43 | 48 | 653
AB VolVO penta | 2014 | EVPXN12.8DHB | D13 | New Sub - continued | EPA | VPX-MCI-14-03 |  | OEM | Commercial | 2.13 | Category 1 | 10 yr or 10,000hrs |  | 4 stroke | 6 | Electronic Control Module | Distillate Diesel [1065.703(b)] | Electronic Direct Injection | Tier 3 |  | No |  | In-line | Turbocharged | Propulsion | 1.2 X STD 1.5 X STD 1.9 x STD |  | 441 | 344 | Part 1042 | Fixed with Wastegate | Air to Water |  |  |  |  | 0 | 48 | 653
AB VolVO penta | 2014 | EVPXN12.8DHB | D13 | New Submission | EPA | VPX-MCI-14-03 | 2013-10-29 | OEM | Commercial | 2.13 | Category 1 | 10 yr or 10,000hrs |  | 4 stroke | 6 | Electronic Control Module | Distillate Diesel [1065.703(b)] | Electronic Direct Injection | Tier 3 |  | No |  | In-line | Turbocharged | Propulsion | 1.2 X STD 1.5 X STD 1.9 x STD |  | 441 | 344 | Part 1042 | Fixed with Wastegate | Air to Water |  |  |  |  | 0 | 48 | 653
AB VolVO penta | 2014 | EVPXN12.8EFB | D13 | New Sub - continued | EPA | VPX-MCI-14-04 |  | OEM | Commercial | 2.13 | Category 1 | 10 yr or 10,000hrs |  | 4 stroke | 6 | Electronic Control Module | Distillate Diesel [1065.703(b)] | Electronic Direct Injection | Tier 3 |  | No |  | In-line | Turbocharged | Propulsion | 1.2 X STD 1.5 X STD 1.9 x STD |  | 400 | 31.2 | Part 1042 | Fixed with Wastegate | Air to Water |  |  |  |  | 0 | 48 | 653
AB VolVO penta | 2014 | EVPXN12.8EFB | D13 | New Submission | EPA | VPX-MCI-14-04 | 2013-10-29 | OEM | Commercial | 2.13 | Category 1 | 10 yr or 10,000hrs |  | 4 stroke | 6 | Electronic Control Module | Distillate Diesel [1065.703(b)] | Electronic Direct Injection | Tier 3 |  | No |  | In-line | Turbocharged | Propulsion and Auxiliary | 1.2 X STD 1.5 X STD 1.9 x STD |  | 400 | 31.2 | Part 1042 | Fixed with Wastegate | Air to Water |  |  |  |  | 0 | 0 | 0
AB Volvo Penta | 2014 | EVPXN16.1DGB | D16 MH | New Submission | EPA | VPX-MCI-14-01 | 2013-09-04 | OEM | Marine CI Commercial | 2.69 | Category 1 | 10 yr or 10,000hrs |  | 4 stroke | 6 | Electronic Control Module | Diesel | Electronic Direct Injection | Tier 3 |  | No |  | In-line | Turbocharged | Propulsion | 1.2 X STD 1.5 X STD |  | 551 | 3418 | Part 1042 | Fixed | Air to Water |  |  |  | 0.045 | 0.004 | 0.004 | 0
AB VOLVO PENTA | 2014 | EVPXN16.1EFA | D16-MG | New Submission | EPA | VPX-MCI-14-09 | 2013-11-07 | OEM | Commercial | 2.69 | Category 1 | 10 yr or 10,000hrs |  | 4 stroke | 6 | Electronic Control Module Closed Crankcase Ventilation System | Diesel | Electronic Direct Injection | Tier 3 |  | Yes | DVPXN16.1EFA | In-line | Turbocharged | Propulsion | 5 1.2 X STD 1.5 X STD |  | 500 | 3101 | Part 1042 | Fixed | Air to Air |  |  |  | 0.045 | 0 |  | 0.14
WARTSILA OYJ | 2014 | EWNFN515.32A | EWNFN515.32A | Correction | EPA | WNF-MCI-14-02.2 | 2014-05-01 | OEM | Commercial | 32.17 | Category 3 | other (please explain) | 12,000 Hours, full useful life is increased due to marketing materials description | 4 stroke | 6891216 | Turbo Charger Charge air cooler Direct Injection Electronic Control Module | LFO, MDF, HFO | Mechanical Direct Injection | Tier 2 |  | No |  | In-line & V | Turbocharged | Propulsion and Auxiliary | N/A |  | 9280 | 18 | Part 1042 | Fixed with Wastegate | Air to Water |  |  |  | 0 | 0 |  | 0.14
WARTSILA OYJ | 2014 | EWNFN515.32A | EWNFN515.32A | New Submission | EPA | WNF-MCI-14-02 | 2014-03-24 | OEM | Commercial | 32.17 | Category 3 | other (please explain) | 12,000 Hours, full useful life is increased due to marketing materials description | 4 stroke | 6891216 | Turbo Charger Charge air cooler Direct Injection Electronic Control Module | LFO | Mechanical Direct Injection | Tier 2 |  | No |  | In-line & V | Turbocharged | Propulsion and Auxiliary | N/A |  | 9280 | 18 | Part 1042 | Fixed with Wastegate | Air to Water |  |  |  | 0 | 0 |  | 0.14
WARTSILA OYJ | 2014 | EWNFN515.32A | EWNFN515.32A | Running Change | EPA | WNF-MCI-14-02.1 | 2014-04-14 | OEM | Commercial | 32.17 | Category 3 | other (please explain) | 12,000 Hours, full useful life is increased due to marketing materials description | 4 stroke | 6891216 | Turbo Charger Charge air cooler Direct Injection Electronic Control Module | LFO, MDF, HFO | Mechanical Direct Injection | Tier 2 |  | No |  | In-line & V | Turbocharged | Propulsion and Auxiliary | N/A |  | 9280 | 18 | Part 1042 | Fixed with Wastegate | Air to Water |  |  |  | 0 | 0 |  | 0.08
WARTSILA OYJ | 2014 | EWNFN581.34A | EWNFN36.334A | New Submission | EPA | WNF-MCI-14-01 | 2013-10-31 | OEM | Commercial | 36.32 | Category 3 | other (please explain) | 12,000 Hours, full useful life is increased due to marketing materials description | 4 stroke | 691216 | Turbo Charger Charge air cooler Direct Injection Multiport Fuel Injection Electronic Control Module | LNG, MDF, HFO | EDI -Diesel, MFI - LNG. | Tier 2 |  | Yes | DWNFN218.34A | In-line & V | Turbocharged | Propulsion | N/A |  | 7200 | 12.4 | Part 1042 | Fixed with Wastegate | Air to Water |  |  |  | 0 | 0.23035 | 0 | 0
WARTSILA OYJ | 2014 | EWNFW515.321 | EWNFW515.321 | Correction | IMO | WNF-IMO-14-02.2 | 2014-05-01 | OEM | Commercial | 32.17 | Category 3 | other (please explain) | 12,000 Hours, full useful life is increased due to marketing materials description | 4 stroke | 6891216 | Turbo Charger Charge air cooler Direct Injection Electronic Control Module | LFO, MDF, HFO | Mechanical Direct Injection | Tier 2 |  | No |  | In-line & V | Turbocharged | Propulsion and Auxiliary | N/A |  | 9280 | 18 | IMO | Fixed with Wastegate | Air to Water
WARTSILA OYJ | 2014 | EWNFW515.321 | EWNFW515.321 | New Submission | IMO | WNF-IMO-14-02 | 2014-03-24 | OEM | Commercial | 32.17 | Category 3 | other (please explain) | 12,000 Hours, full useful life is increased due to marketing materials description | 4 stroke | 6891216 | Turbo Charger Charge air cooler Direct Injection Electronic Control Module | LFO | Mechanical Direct Injection | Tier 2 |  | No |  | In-line & V | Turbocharged | Propulsion and Auxiliary | N/A |  | 9280 | 18 | IMO | Fixed with Wastegate | Air to Water
WARTSILA OYJ | 2014 | EWNFW515.321 | EWNFW515.321 | Running Change | IMO | WNF-IMO-14-02.1 | 2014-04-14 | OEM | Commercial | 32.17 | Category 3 | other (please explain) | 12,000 Hours, full useful life is increased due to marketing materials description | 4 stroke | 6891216 | Turbo Charger Charge air cooler Direct Injection Electronic Control Module | LFO, MDF, HFO | Mechanical Direct Injection | Tier 2 |  | No |  | In-line & V | Turbocharged | Propulsion and Auxiliary | N/A |  | 9280 | 18 | IMO | Fixed with Wastegate | Air to Water
Wärtsilä Oyj | 2014 | EWNFW581.341 | EWNFW581.341 | Correction | IMO | WNF-IMO-14-01.1 | 2013-11-04 | OEM | Commercial | 36.32 | Category 3 | other (please explain) | No UL in IMO regulations | 4 stroke | 691216 | TC, CAC, DI, MFI, ECM | LNG, MDF, HFO | EDI -Diesel, MFI - LNG. | Tier 2 |  | No |  | In-line & V | Turbocharged | Propulsion | N/A |  | 7200 | 11.9 | IMO | Fixed with Wastegate | Air to Water
Wärtsilä Oyj | 2014 | EWNFW581.341 | EWNFW581.341 | New Submission | IMO | WNF-IMO-14-01 | 2013-10-31 | OEM | Commercial | 36.32 | Category 3 | other (please explain) | No UL in IMO regulations | 4 stroke | 691216 | TC, CAC, DI, MFI, ECM | LNG, MDF, HFO | EDI -Diesel, MFI - LNG. | Tier 2 |  | No |  | In-line & V | Turbocharged | Propulsion | N/A |  | 7200 | 11.9 | IMO | Fixed with Wastegate | Air to Water
Scania CV AB | 2014 | EY9XN12.7DA6 | DI13 M | New Submission | EPA | Y9X-MCI-14-01 | 2014-02-12 | OEM | Commercial | 2.12 | Category 1 | 10 yr or 10,000hrs |  | 4 stroke | 6 | electornic control | Distillate Diesel [94.108(a)(1)] | Electronic Direct Injection | Tier 3 |  | No |  | In-line | Turbocharged | Propulsion | 1.2 X STD |  | 426 | 33.54 | Part 1042 | Fixed | Air to Water |  |  |  | 0.0108 | 0 | 0 | 0
Scania CV AB | 2014 | EY9XN12.7DA6 | DI13 M | Running Change | EPA | Y9X-MCI-14-01 |  | OEM | Commercial | 2.12 | Category 1 | 10 yr or 10,000hrs |  | 4 stroke | 6 | electornic control | Distillate Diesel [94.108(a)(1)] | Electronic Direct Injection | Tier 3 |  | No |  | In-line | Turbocharged | Propulsion | 1.2 X STD |  | 441 | 34.6 | Part 1042 | Fixed | Air to Water |  |  |  | 0.0281 | 0 | 0 | 0
Scania CV AB | 2014 | EY9XN12.7DB6 | DI13 M | New Submission | EPA | Y9X-MCI-14-02 | 2014-05-14 | OEM | Commercial | 2.12 | Category 1 | 10 yr or 10,000hrs |  | 4 stroke | 6 | Electronic Control Module | Distillate Diesel [94.108(a)(1)] | Electronic Direct Injection | Tier 3 |  | No |  | In-line | Turbocharged | Propulsion | 1.2 X STD |  | 496 | 39.05 | Part 1042 | Fixed | Air to Water |  |  |  | 0.0276 | 0 | 0 | 0
Scania CV AB | 2014 | EY9XN12.7DB6 | DI13 M | New Submission | EPA | Y9X-MCI-14-02 |  | OEM | Commercial | 2.12 | Category 1 | 10 yr or 10,000hrs |  | 4 stroke | 6 | electornic control | Distillate Diesel [94.108(a)(1)] | Electronic Direct Injection | Tier 3 |  | No |  | In-line | Turbocharged | Propulsion | 1.2 X STD |  | 426 | 33.54 | Part 1042 | Fixed | Air to Water |  |  |  | 0.0108 | 0 | 0 | 0
Scania CV AB | 2014 | EY9XN12.7DC6 | DI13 M | New Submission | EPA | Y9X-MCI-14-04 | 2014-05-20 | OEM | Commercial | 2.12 | Category 1 | 10 yr or 10,000hrs |  | 4 stroke | 6 | electornic control | Distillate Diesel [94.108(a)(1)] | Electronic Direct Injection | Tier 3 |  | No |  | In-line | Turbocharged | Propulsion | 1.2 X STD |  | 426 | 33.54 | Part 1042 | Fixed | Air to Water |  |  |  | 0.0259 | 0 | 0 | 0
Scania CV AB | 2014 | EY9XN12.7DD6 | DI13 M | New Submission | EPA | Y9X-MCI-14-03 | 2014-05-20 | OEM | Commercial | 2.12 | Category 1 | 10 yr or 10,000hrs |  | 4 stroke | 6 | Electronic Control Module | Distillate Diesel [94.108(a)(1)] | Electronic Direct Injection | Tier 3 |  | No |  | In-line | Turbocharged | Propulsion | 1.2 X STD |  | 441 | 34.72 | Part 1042 | Fixed | Air to Water |  |  |  | 0.0244 | 0 | 0 | 0
Scania cv ab | 2014 | EY9XN16.4DA8 | DI16 M | New Sub - continued | EPA | Y9X-MCI-14-05 |  | OEM | Marine CI Commercial | 2.04 | Category 1 | 10 yr or 10,000hrs |  | 4 stroke | 8 | Electronic Control Electronic Control Module | Distillate Diesel [94.108(a)(1)] | Electronic Direct Injection | Tier 3 |  | No |  | V | Turbocharged | auxiliary / propulsion | 1.2 X STD |  | 515 | 31.5 | Part 1042 | Fixed | Air to Water |  |  |  | 0.027 | 0 | 0 | 0
Scania cv ab | 2014 | EY9XN16.4DA8 | DI16 M | New Submission | EPA | Y9X-MCI-14-05 | 2014-05-21 | OEM | Marine CI Commercial | 2.04 | Category 1 | 10 yr or 10,000hrs |  | 4 stroke | 8 | Electronic Control Electronic Control Module | Distillate Diesel [94.108(a)(1)] | Electronic Direct Injection | Tier 3 |  | No |  | V | Turbocharged | auxiliary / propulsion | 1.2 X STD |  | 515 | 31.5 | Part 1042 | Fixed | Air to Water |  |  |  | 0.027 | 0 | 0 | 0
Scania cv ab | 2014 | EY9XN16.4DB8 | DI16 M | New Submission | EPA | Y9X-MCI-14-06 | 2014-05-21 | OEM | Marine CI Commercial | 2.04 | Category 1 | 10 yr or 10,000hrs |  | 4 stroke | 8 | Electronic Control | Distillate Diesel [94.108(a)(1)] | Electronic Direct Injection | Tier 3 |  | No |  | V | Turbocharged | auxiliary / propulsion | 1.2 X STD |  | 662 | 40.5 | Part 1042 | Fixed | Air to Water |  |  |  | 0.0303 | 0 | 0 | 0
Scania cv ab | 2014 | EY9XN16.4DC8 | DI16 M | New Submission | EPA | Y9X-MCI-14-07 | 2014-05-28 | OEM | Marine CI Commercial | 2.04 | Category 1 | 10 yr or 10,000hrs |  | 4 stroke | 8 | Electronic Control Electronic Control Module | Distillate Diesel [94.108(a)(1)] | Electronic Direct Injection | Tier 3 |  | No |  | V | Turbocharged | auxiliary / propulsion | 1.2 X STD |  | 608.3 | 37.2 | Part 1042 | Fixed | Air to Water |  |  |  | 0.0259 | 0 | 0 | 0
Scania cv ab | 2014 | EY9XN16.4DD8 | DI16 M | New Submission | EPA | Y9X-MCI-14-08 | 2014-05-21 | Post-manufacture marinizer | Marine CI Commercial | 2.04 | Category 1 | 10 yr or 10,000hrs |  | 4 stroke | 8 | Electronic Control | Distillate Diesel [94.108(a)(1)] | Electronic Direct Injection | Tier 3 |  | No |  | V | Turbocharged | auxiliary / propulsion | 1.2 X STD |  | 588 | 36 | Part 1042 | Fixed | Air to Water |  |  |  | 0.0259 | 0 | 0 | 0
Scania cv ab | 2014 | EY9XN16.4DE8 | DI16 M | New Submission | EPA | Y9X-MCI-14-09 | 2014-05-28 | OEM | Marine CI Commercial | 2.04 | Category 1 | 10 yr or 10,000hrs |  | 4 stroke | 8 | Electronic Control | Distillate Diesel [94.108(a)(1)] | Electronic Direct Injection | Tier 3 |  | No |  | V | Turbocharged | auxiliary / propulsion | 1.2 X STD |  | 514.8 | 31.5 | Part 1042 | Fixed | Air to Water |  |  |  | 0.02176 | 0 | 0.02 | 0.08
Yanmar Co.,Ltd. | 2014 | EYDXN0.57P2N | NA | New Submission | EPA | YDX-MCI-14-05 | 2013-12-11 | OEM | Commercial | 0.28 | Category 1 | 5yrs or 3,000hrs |  | 4 stroke | 2 | Mechanical fuel injection Engine Design Modification | Distillate Diesel [1065.703(b)] | Indirect Diesel Injection | Tier 3 |  | Yes | DYDXN0.57P2N | In-line | Naturally Aspirated | Propulsion | 1.2 X STD 1.5 X STD 1.9 x STD |  | 10 | 17.6 | Part 1042 | Not Applicable | Not Applicable |  |  |  | 0.02 | 0 | 0.02 | 0.08
Yanmar Co.,Ltd. | 2014 | EYDXN0.85P3N | NA | New Submission | EPA | YDX-MCI-14-06 | 2013-12-11 | OEM | Commercial | 0.28 | Category 1 | 5yrs or 3,000hrs |  | 4 stroke | 3 | Mechanical fuel injection Engine Design Modification | Distillate Diesel [1065.703(b)] | Indirect Diesel Injection | Tier 3 |  | Yes | DYDXN0.85P3N | In-line | Naturally Aspirated | Propulsion | 1.2 X STD 1.5 X STD 1.9 x STD |  | 15.3 | 17.9 | Part 1042 | Not Applicable | Not Applicable |  |  |  | 0.02 | 0 | 0 | 0
YANMAR CO.,LTD. | 2014 | EYDXN1.27P3N | NA | New Submission | EPA | YDX-MCI-14-07 | 2014-03-12 | OEM | Commercial | 0.42 | Category 1 | 7yrs or 5,000hrs |  | 4 stroke | 3 | Mechanical fuel injection Engine Design Modification | Distillate Diesel [1065.703(b)] | Indirect Diesel Injection | Tier 3 |  | No |  | In-line | Naturally Aspirated | Propulsion | 1.2 X STD 1.5 X STD 1.9 x STD |  | 21 | 17 | Part 1042 | Not Applicable | Not Applicable |  |  |  | 0 | 0 | 0 | 0.03
YANMAR CO.,LTD. | 2014 | EYDXN2.00D4H | NA | New Submission | EPA | YDX-MCI-14-08 | 2014-06-05 | OEM | Recreational | 0.5 | Category 1 | 10 yr or 1,000hrs |  | 4 stroke | 4 | Electronic Control Module Direct Fuel Injection | Distillate Diesel [1065.703(b)] | Electronic Direct Injection | Tier 3 |  | No |  | In-line | Turbocharged | Propulsion | 1.2 X STD 1.9 x STD 1.5 X STD |  | 81 | 41 | Part 1042 | Fixed | Air to Water |  |  |  | 0 | 0
YANMAR CO.,LTD. | 2014 | EYDXN2.00D4H |  | Running Change | EPA | YDX-MCI-14-08 |  | OEM | Recreational | [9 empty] | Tier 3 |  | No | [8 empty] | Part 1042 | [7 empty] | 0 | 0.03
YANMAR CO.,LTD. | 2014 | EYDXN2.00E4H | NA | New Submission | EPA | YDX-MCI-14-09 | 2014-06-05 | OEM | Recreational | 0.5 | Category 1 | 10 yr or 1,000hrs |  | 4 stroke | 4 | Electronic Control Module Direct Fuel Injection | Distillate Diesel [1065.703(b)] | Electronic Direct Injection | Tier 3 |  | No |  | In-line | Turbocharged | Propulsion | 1.2 X STD 1.5 X STD 1.9 x STD |  | 59 | 29 | Part 1042 | Fixed | Air to Water |  |  |  | 0 | 0
YANMAR CO.,LTD. | 2014 | EYDXN2.00E4H |  | Running Change | EPA | YDX-MCI-14-09 |  | OEM | Recreational | [9 empty] | Tier 3 |  | No | [8 empty] | Part 1042 | [7 empty] | 0 | 0
YANMAR CO.,LTD. | 2014 | EYDXN2.19D4N | NA | New Submission | EPA | YDX-MCI-14-10 | 2014-06-05 | OEM | Recreational | 0.55 | Category 1 | 10 yr or 1,000hrs |  | 4 stroke | 4 | Electronic Control Module Direct Fuel Injection | Distillate Diesel [1065.703(b)] | Electronic Direct Injection | Tier 3 |  | No |  | In-line | Naturally Aspirated | Propulsion | 1.2 X STD 1.5 X STD 1.9 x STD |  | 42 | 19 | Part 1042 | Not Applicable | Not Applicable |  |  |  | 0 | 0
YANMAR CO.,LTD. | 2014 | EYDXN2.19D4N |  | Running Change | EPA | YDX-MCI-14-10 |  | OEM | Recreational | [9 empty] | Tier 3 |  | No | [8 empty] | Part 1042 | [7 empty] | 0 | 0
YANMAR CO.,LTD. | 2014 | EYDXN2.19E4N | NA | New Submission | EPA | YDX-MCI-14-11 | 2014-06-05 | OEM | Recreational | 0.55 | Category 1 | 10 yr or 1,000hrs |  | 4 stroke | 4 | Electronic Control Module Direct Fuel Injection | Distillate Diesel [1065.703(b)] | Electronic Direct Injection | Tier 3 |  | No |  | In-line | Naturally Aspirated | Propulsion | 1.2 X STD 1.5 X STD 1.9 x STD |  | 42 | 19 | Part 1042 | Not Applicable | Not Applicable |  |  |  | 0 | 0
YANMAR CO.,LTD. | 2014 | EYDXN2.19E4N |  | Running Change | EPA | YDX-MCI-14-11 |  | OEM | Recreational | [9 empty] | Tier 3 |  | No | [8 empty] | Part 1042 | [7 empty] | 0 | 0.02
YANMAR CO.,LTD. | 2014 | EYDXN3.00D6H | NA | New Submission | EPA | YDX-MCI-14-01 | 2013-11-22 | OEM | Recreational | 0.5 | Category 1 | 10 yr or 1,000hrs |  | 4 stroke | 6 | Electronic Control Module Direct Fuel Injection | Distillate Diesel [1065.703(b)] | Electronic Direct Injection | Tier 3 |  | Yes | DYDXN3.00D6H | In-line | Turbocharged | Propulsion | 1.2 X STD 1.5 X STD 1.9 x STD |  | 191 | 64 | Part 1042 | Fixed | Air to Water |  |  |  | 0 | 0 | 0.026 | 0.79
yanmar co.,lTD. | 2014 | EYDXN4.46D8C | NA | New Submission | EPA | YDX-MCI-14-02 | 2013-11-26 | OEM | Commercial | 0.56 | Category 1 | 10 yr or 10,000hrs |  | 4 stroke | 8 | Electronic Control Module Direct Fuel Injection | Distillate Diesel [1065.703(b)] | Electronic Direct Injection | Tier 3 |  | Yes | DYDXN4.46D8C | V | Turbocharged | Propulsion | 1.2 X STD 1.5 X STD 1.9 x STD |  | 257 | 58 | Part 1042 | Fixed with Wastegate | Air to Water |  |  |  | 0 | 0 | 0 | 0.56
yanmar co.,lTD. | 2014 | EYDXN4.46D8H | NA | New Submission | EPA | YDX-MCI-14-03 | 2013-12-04 | OEM | Recreational | 0.56 | Category 1 | 10 yr or 1,000hrs |  | 4 stroke | 8 | Electronic Control Module Direct Fuel Injection | Distillate Diesel [1065.703(b)] | Electronic Direct Injection | Tier 3 |  | Yes | DYDXN4.46D8H | V | Turbocharged | Propulsion | 1.2 X STD 1.5 X STD 1.9 x STD |  | 272 | 61 | Part 1042 | Fixed with Wastegate | Air to Water |  |  |  | 0 | 0 | 0 | 0
Westerbeke Corporation | 2014 | EX7XN01.0M2A | EX7XN01.0M2A |  | EPA |  | 2014-11-06 | OEM | Recreational | 0.32 | Category 1 | 10 yr or 1,000hrs |  | 4 stroke | 3 | Engine Design Modification | Distillate Diesel [1065.703(b)] |  | Tier 3 |  | No |  | In-line | Naturally Aspirated | Propulsion | N/A |  | 18 | 19 | Part 1042 | Not Applicable | Not Applicable |  |  |  | 0 | 0 | 0.015 | 0.68
Northern Lights Inc | 2013 | DADEN03.3S4S | M944 | New Submission | EPA | ADE-MCI-13-03 | 2013-01-23 | Post-manufacture marinizer | Marine CI Commercial | 0.83 | Category 1 | 10 yr or 10,000hrs |  | 4 stroke | 4 | None | Distillate Diesel [1065.703(b)] | Mechanical Direct Injection | Tier 3 |  | Yes | CADEN03.3S4S | I-4 | Turbocharged | AuxilIary | 1.9 x STD 1.2 X STD 1.5 X STD |  | 44.7 | 13.5 | Part 1042 | Fixed | Not Applicable |  |  |  | 0.08 |  | 0.025 | 0.014
Northern Lights InC | 2013 | DADEN06.8275 | 1066D | New Sub - continued | EPA | ADE-MCI-13-01 |  | Post-manufacture marinizer | MARINE CI Commercial | 1.13 | Category 1 | 10 yr or 10,000hrs |  | 4 stroke | 6 | Electronic Control Module None | Diesel (Part89, Sub D,appdx A, Table 4) | Mechanical and Electrionic Direct Injection | Tier 2 |  | Yes | CADEN06.8275 | In-line | Turbocharged or Naturally Aspirated | Auxiliary | 5.0 N/A | .30 | 187 | 27.8 | Part 94 | Fixed | Air to Water |  |  |  | 0.08 |  | 0.008 | 0.013
Northern Lights InC | 2013 | DADEN06.8275 | 1066D | New Submission | EPA | ADE-MCI-13-01 | 2012-12-25 | Post-manufacture marinizer | MARINE CI Commercial | 1.13 | Category 1 | 10 yr or 10,000hrs |  | 4 stroke | 6 | Electronic Control Module None | Diesel (Part89, Sub D,appdx A, Table 4) | Mechanical and Electrionic Direct Injection | Tier 2 |  | Yes | CADEN06.8275 | In-line | Turbocharged | Propulsion and Auxiliary | 5.0 1.2 X STD 1.5 X STD | .30 | 187 | 27.8 | Part 94 | Fixed | Air to Water |  |  |  | 0.08 |  | 0.008 | 0.013
Northern Lights Inc | 2013 | DADEN06.8403 | 1066H | New Submission Yes | EPA | ADE-MCI-13-06 | 2013-04-04 | Post-manufacture marinizer | Marine CI Commercial | 1.13 | Category 1 | 10 yr or 10,000hrs |  | 4 stroke | 6 | Electronic Control Electronic Control Module | Distillate Diesel [1065.703(b)] | Electronic Direct Injection | Tier 3 |  | No |  | In-line | Turbo Air to Water (TAW) | Auxiliary | Yes 1.2 X STD 1.5 X STD 1.9 x STD | NA | 2211800 | 32.6 | Part 1042 | Fixed | Air to Water |  |  |  | 0.06 |  | 0.006 | 0.012
Northern Lights Inc | 2013 | DADEN06.8475 | 1066H | Correction | EPA | ADE-MCI-13-05 | 2013-04-04 | Post-manufacture marinizer | Marine CI Commercial | 1.13 | Category 1 | 10 yr or 10,000hrs |  | 4 stroke | 6 | Electronic Control Electronic Control Module | Distillate Diesel [94.108(a)(1)] | Electronic Direct Injection | Tier 2 |  | Yes | CADEN06.8475 | I-6 | Turbo Air to Water (TAW) | Propulsion | Yes 1.2 X STD 1.5 X STD | NA | 1982400 | 29.1 | Part 1042 | Fixed | Air to Water |  |  |  | 0.06 |  | 0.006 | 0.012
Northern Lights Inc | 2013 | DADEN06.8475 | 1066H | New Submission Yes | EPA | DE-MCI-13-05 | 2013-04-04 | Post-manufacture marinizer | Marine CI Commercial | 1.13 | Category 1 | 10 yr or 10,000hrs |  | 4 stroke | 6 | Electronic Control Electronic Control Module | Distillate Diesel [94.108(a)(1)] | Electronic Direct Injection | Tier 2 |  | Yes | CADEN06.8475 | I-6 | Turbo Air to Water (TAW) | Propulsion | Yes 1.2 X STD 1.5 X STD | NA | 1982400 | 29.1 | Part 1042 | Fixed | Air to Water |  |  |  | 0.06 |  | 0.006 | 0.012
Northern Lights Inc. | 2013 | DADEN11.0H20 | L6125H2 | New Sub - continued | EPA | ADE-MCI-13-02 |  | Post-manufacture marinizer | Marine CI Commercial | 1.84 | Category 1 | 10 yr or 10,000hrs |  | 4 stroke | 6 | Electronic Control Module | Distillate Diesel [94.108(a)(1)] | Electronic Direct Injection | Tier 2 |  | YES | CADEN11.0H20 | In-line | Turbocharged | Auxiliary | N/A |  | 350 | 31.7 | Part 94 | Fixed | Air to Water |  |  |  | 0.019 |  | 0.013 | 0.006
Northern Lights Inc. | 2013 | DADEN11.0H20 | L6125H2 | New Submission | EPA | ADE-MCI-13-02 | 2012-12-25 | Post-manufacture marinizer | Marine CI Commercial | 1.84 | Category 1 | 10 yr or 10,000hrs |  | 4 stroke | 6 | Electronic Control Module | Distillate Diesel [94.108(a)(1)] | Electronic Direct Injection | Tier 2 |  | YES | CADEN11.0H20 | In-line | Turbocharged | Propulsion and Auxiliary | 1.2 X STD 1.5 X STD |  | 350 | 31.7 | Part 94 | Fixed | Air to Water |  |  |  | 0.019 |  | 0.013 | 0.006
Northern Lights INC | 2013 | DADEN2.491DZ | M864 | New Submission Yes | EPA | ADE-MCI-13-04 | 2013-01-23 | Post-manufacture marinizer | Marine CI Commerical | 0.62 | Category 1 | 10 yr or 10,000hrs |  | 4 stroke | 4 | None | Distillate Diesel [1065.703(b)] | Indirect Diesel Injection | Tier III |  | Yes | CADEN2.491DZ | In-line | Naturally | Auxiliary | 5.5 1.2 X STD 1.5 X STD 1.9 x STD | .30 | 29.418 | 11.85 | Part 1042 | Not Applicable | Not Applicable |  |  |  | 0.1 | 0.1 | 0.035 | 0.2
BETA MARINE LTD | 2013 | DBTAN.719KCB | Beta20 | New Submission | EPA | BTA-MCI-13-03 | 2013-11-21 | Post-manufacture marinizer | Recreational | 0.24 | Category 1 | 10 yr or 1,000hrs | Pleasure craft Rescue craft | 4 stroke | 3 | None | ASTM D975 | Indirect Diesel Injection | Tier 3 |  | No |  | In-line | Naturally Aspirated | Propulsion | N/A |  | 15 | 21 | Part 1042 | Not Applicable | Not Applicable |  |  |  | 0 | 0 | 0 | 0
BETA MARINE LTD | 2013 | DBTAN.898KCB | Beta25 | New Submission | EPA | BTA-MCI-13-04 | 2013-11-21 | Post-manufacture marinizer | Recreational | 0.3 | Category 1 | 10 yr or 1,000hrs | Pleasure craft Rescue craft | 4 stroke | 3 | None | ASTM D975 | Indirect Diesel Injection | Tier 3 |  | No |  | In-line | Naturally Aspirated | Propulsion | N/A |  | 18 | 21 | Part 1042 | Not Applicable | Not Applicable |  |  |  | 0 | 0 | 0 | 0
BETA MARINE LTD | 2013 | DBTAN01.5BCD | Beta38 | New Submission | EPA | BTA-MCI-13-02 | 2013-11-14 | Post-manufacture marinizer | Recreational | 0.37 | Category 1 | 10 yr or 1,000hrs | Pleasure craft Rescue craft | 4 stroke | 4 | None | ASTM D975 | Indirect Diesel Injection | Tier 3 |  | No |  | In-line | Naturally Aspirated | Propulsion | N/A |  | 29 | 20 | Part 1042 | Not Applicable | Not Applicable |  |  |  | 0 | 0 | 0 | 0
BETA MARINE LTD | 2013 | DBTAN02.2FCD | Beta50 | New Submission | EPA | BTA-MCI-13-01 | 2013-11-01 | Post-manufacture marinizer | Recreational | 0.55 | Category 1 | 10 yr or 1,000hrs | Pleasure craft Rescue craft | 4 stroke | 4 | None | ASTM D975 | Indirect Diesel Injection | Tier 3 |  | No |  | In-line | Naturally Aspirated | Propulsion | N/A |  | 36 | 16 | Part 1042 | Not Applicable | Not Applicable |  |  |  | 0.174 | 0 | 0.003 | 0
Caterpillar Motoren | 2013 | DCATN33.7CLE | VM 32 C | New Submission | EPA | CAT-MCI-13-01 | 2012-09-26 | OEM | Commercial | 33.78 | Category 3 | 3yrs or 10,000hrs |  | 4 stroke | 1216 | None | Distillate Diesel [ISO 8217, DM-Grade] | Mechanical Direct Injection | Tier 2 |  | Yes | CCATN33.7CLE | V | Turbo charged | Propulsion | N/A | N/A | 8000 | 237 | Part 1042 | Fixed | Air to Water |  |  |  | 0 | 0 | 0 | 0.23
Caterpillar motoren kiel | 2013 | DCATN88.5CLE | M43C-LE | New Submission | EPA | CAT-MCI-13-02 | 2012-09-26 | OEM | Commercial | 88.58 | Category 3 | 3yrs or 10,000hrs |  | 4 stroke | 67891216 | None | Distillate Diesel [ISO 8217, DM-Grade] | Mechanical Direct Injection | Tier 2 |  | Yes | CCATN88.5CLE | inline/ V | Turbo charged | Propulsion | N/A | N/A | 16000 | 180.6 | Part 1042 | Fixed | Air to Water |  |  |  | 0 | 0 | 0 | 1.83
Cummins inc. | 2013 | DCEXN011.AAB | M18QTA | New Submission | EPA | CEX-MCI-13-07 | 2012-06-15 | OEM | Marine CI Commercial | 1.8 | Category 1 | 10 yr or 10,000hrs |  | 4 stroke | 6 | Electronic Control | Diesel (Part89, Sub D,appdx A, Table 4) | Electronic Direct Injection | Tier 2 |  | Yes | CCEXN011.AAB | Inline 6 | Turbocharged | Propulsion | 1.2 X STD 1.5 X STD |  | 526 | 47.8 | Part 94 | Fixed | Air to Water |  |  |  | 0 | 0 | 0 | 0
Cummins Inc. | 2013 | DCEXN011.AAC | M18QTA | New Submission | EPA | CEX-MCI-13-08 | 2012-06-15 | OEM | Marine CI Commercial | 1.8 | Category 1 | 10 yr or 10,000hrs |  | 4 stroke | 6 | Electronic Control | Diesel (Part89, Sub D,appdx A, Table 4) | Electronic Direct Injection | Tier 2 |  | Yes | CCEXN011.AAC | I6 | Turbocharged | AuxilIary | 1.2 X STD 1.5 X STD |  | 317 | 28.8 | Part 94 | Fixed | Air to Water |  |  |  | 0 | 0 | 0 | 0
Cummins inc. | 2013 | DCEXN011.AAD | MR18QTA | New Submission | EPA | CEX-MCI-13-09 | 2012-06-15 | OEM | Marine CI Recreational | 1.8 | Category 1 | 10 yr or 1,000hrs |  | 4 stroke | 6 | Electronic Control | Diesel (Part89, Sub D,appdx A, Table 4) | Electronic Direct Injection | Tier 2 |  | Yes | CCEXN011.AAD | Inline | Turbocharged | Propulsion | 1.2 X STD 1.5 X STD |  | 526 | 47.8 | Part 94 | Fixed | Air to Water |  |  |  | 0 | 0 | 0 | 0
Cummins Inc. | 2013 | DCEXN06.7AAA | M11QTA | New Submission | EPA | CEX-MCI-13-13 | 2012-10-17 | OEM | Commercial | 1.12 | Category 1 | 10 yr or 10,000hrs |  | 4 stroke | 6 | Electronic Control Electronic Control Module | Distillate Diesel [1065.703(b)] | Electronic Direct Injection | Tier 3 |  | No |  | Inline | Turbocharged | Propulsion | 1.2 X STD 1.5 X STD 1.9 x STD |  | 405 | 60.4 | Part 1042 | Variable Geometry | Air to Water |  |  |  | 0.125 | 0 | 0 | 0
Cummins Inc. | 2013 | DCEXN06.7AAB | M11QTA | New Submission | EPA | CEX-MCI-13-14 | 2012-10-17 | OEM | Commercial | 1.12 | Category 1 | 10 yr or 10,000hrs |  | 4 stroke | 6 | Electronic Control Electronic Control Module | Distillate Diesel [1065.703(b)] | Electronic Direct Injection | Tier 3 |  | No |  | Inline | Turbocharged | Propulsion | 1.2 X STD 1.5 X STD 1.9 x STD |  | 224 | 33.4 | Part 1042 | Variable Geometry | Air to Water |  |  |  | 0.125 | 0 | 0 | 0
Cummins Inc. | 2013 | DCEXN06.7AAB | M11QTA | New Submission | EPA | CEX-MCI-13-14 | 2012-10-17 | OEM | Commercial | 1.12 | Category 1 | 10 yr or 10,000hrs |  | 4 stroke | 6 | Electronic Control Electronic Control Module | Distillate Diesel [1065.703(b)] | Electronic Direct Injection | Tier 3 |  | No |  | Inline | Turbocharged | Propulsion | 1.2 X STD 1.5 X STD 1.9 x STD |  | 224 | 33.4 | Part 1042 | Variable Geometry | Air to Water |  |  |  | 0.125 | 0 | 0 | 0
Cummins inc. | 2013 | DCEXN06.7AAC | M11QTA | New Submission | EPA | CEX-MCI-13-01 | 2012-04-23 | OEM | Commercial | 1.12 | Category 1 | 10 yr or 10,000hrs |  | 4 stroke | 6 | Electronic Control Module | Distillate Diesel [1065.703(b)] | Electronic Direct Injection | Tier 3 |  | No |  | In-line | Turbocharged | Auxillary | 1.2 X STD 1.5 X STD |  | 210 | 31.3 | Part 1042 | Variable Geometry | Air to Water |  |  |  | 0.125 | 0 | 0 | 0
Cummins Inc. | 2013 | DCEXN06.7AAD | M11QTA | New Submission | EPA | CEX-MCI-13-12 | 2012-09-02 | OEM | Recreational | 1.12 | Category 1 | 10 yr or 1,000hrs |  | 4 stroke | 6 | Electronic Control Electronic Control Module | Distillate Diesel [1065.703(b)] | Electronic Direct Injection | Tier 3 |  | No |  | Inline | Turbocharged | Propulsion | 1.2 X STD 1.5 X STD 1.9 x STD |  | 405 | 60.4 | Part 1042 | Variable Geometry | Air to Water |  |  |  | 0.013 | 0 | 0 | 0
Cummins Inc. | 2013 | DCEXN08.3AAA | M14TA | New Submission | EPA | CEX-MCI-13-10 | 2012-07-11 | OEM | Marine CI Commercial | 1.38 | Category 1 | 10 yr or 10,000hrs |  | 4 stroke | 6 | None | Diesel (Part89, Sub D,appdx A, Table 4) | Mechanical Direct Injection | Tier 2 |  | Yes | CCEXN08.3AAA | Inline | Turbocharged | Auxiliary | 1.2 X STD 1.5 X STD |  | 201 | 24.2 | Part 94 | Fixed | Air to Water |  |  |  | 0.052 | 0 | 0 | 0.117
Cummins Inc. | 2013 | DCEXN08.3AAA | M14TA | Running Change | EPA | CEX-MCI-13-10 |  | OEM | Marine CI Commercial | 1.38 | Category 1 | 10 yr or 10,000hrs |  | 4 stroke | 6 | Electronic Control Module | Diesel (Part89, Sub D,appdx A, Table 4) | Mechanical Direct Injection | Tier 2 |  |  |  | In-line | Turbocharged | Auxillary | 1.2 X STD 1.5 X STD |  | 201 | 24.2 | Part 94 | Fixed | Air to Water |  |  |  | 0.052 | 0 | 0 | 0.117
Cummins inc. | 2013 | DCEXN08.3AAB | M14QTA | New Submission | EPA | CEX-MCI-13-04 | 2012-06-10 | OEM | Marine CI Commercial | 1.38 | Category 1 | 10 yr or 10,000hrs |  | 4 stroke | 6 | Electronic Control | Diesel (Part89, Sub D,appdx A, Table 4) | Electronic Direct Injection | Tier 2 |  | Yes | CCEXN08.3AAB | Inline | Turbocharged | Propulsion | 1.2 X STD 1.5 X STD |  | 441 | 53.1 | Part 94 | Fixed with Wastegate | Air to Water |  |  |  | 0.04 | 0.163 | 0.019 | 0.318
Cummins inc. | 2013 | DCEXN08.3AAB | M14QTA | New Submission | EPA | CEX-MCI-13-04 | 2012-07-20 | OEM | Marine CI Commercial | 1.38 | Category 1 | 10 yr or 10,000hrs |  | 4 stroke | 6 | Electronic Control | Diesel (Part89, Sub D,appdx A, Table 4) | Electronic Direct Injection | Tier 2 |  | Yes | CCEXN08.3AAB | Inline | Turbocharged | Propulsion | 1.2 X STD 1.5 X STD |  | 441 | 53.1 | Part 94 | Fixed with Wastegate | Air to Water |  |  |  | 0.04 | 0.163 | 0.019 | 0.318
Cummins inc. | 2013 | DCEXN08.3AAB | M14QTA | Running Change | EPA | CEX-MCI-13-04 |  | OEM | Marine CI Commercial | 1.38 | Category 1 | 10 yr or 10,000hrs |  | 4 stroke | 6 | Electronic Control Module | Diesel (Part89, Sub D,appdx A, Table 4) | Electronic Direct Injection | Tier 2 |  | No |  | In-line | Turbocharged | Propulsion | 1.2 X STD 1.5 X STD |  | 442 | 53.3 | Part 94 | Fixed with Wastegate | Air to Water |  |  |  | 0.04 | 0.163 | 0.019 | 0.318
Cummins inc. | 2013 | DCEXN08.3AAC | M14QTA | New Submission | EPA | CEX-MCI-13-11 | 2012-07-11 | OEM | Marine CI Recreational | 1.38 | Category 1 | 10 yr or 1,000hrs |  | 4 stroke | 6 | Electronic Control | Diesel (Part89, Sub D,appdx A, Table 4) | Electronic Direct Injection | Tier 2 |  | Yes | CCEXN08.3AAC | Inline | Turbocharged | Propulsion | 1.2 X STD 1.5 X STD |  | 441 | 53.1 | Part 94 | Fixed with Wastegate | Air to Water |  |  |  | 0.002 | 0.006 | 0.001 | 0.013
Cummins inc. | 2013 | DCEXN08.3AAC | M14QTA | Running Change | EPA | CEX-MCI-13-11 |  | OEM | Marine CI Recreational | 1.38 | Category 1 | 10 yr or 1,000hrs |  | 4 stroke | 6 | Electronic Control Module | Diesel (Part89, Sub D,appdx A, Table 4) | Electronic Direct Injection | Tier 2 |  | No |  | In-line | Turbocharged | Propulsion | 1.2 X STD 1.5 X STD |  | 442 | 53.3 | Part 94 | Fixed with Wastegate | Air to Water |  |  |  | 0.002 | 0.006 | 0.001 | 0.013
Cummins inc. | 2013 | DCEXN08.9AAA | M15QTA | New Submission | EPA | CEX-MCI-13-05 | 2012-06-15 | OEM | Marine CI Commercial | 1.48 | Category 1 | 10 yr or 10,000hrs |  | 4 stroke | 6 | Electronic Control | Diesel (Part89, Sub D,appdx A, Table 4) | Electronic Direct Injection | Tier 2 |  | Yes | CCEXN08.9AAA | Inline | Turbocharged | Propulsion | 1.2 X STD 1.5 X STD |  | 298 | 33.5 | Part 94 | Fixed with Wastegate | Air to Water |  |  |  | 0.041 | 0.168 | 0.018 | 0.327
Cummins inc. | 2013 | DCEXN08.9AAB | M15QTA | New Submission | EPA | CEX-MCI-13-06 | 2012-06-15 | OEM | Marine CI Recreational | 1.48 | Category 1 | 10 yr or 1,000hrs |  | 4 stroke | 6 | Electronic Control | Diesel (Part 89, Sub D, appdx A, Table 5) | Electronic Direct Injection | Tier 2 |  | Yes | CCEXN08.9AAB | Inline | Turbocharged | Propulsion | 1.2 X STD 1.5 X STD |  | 298 | 33.5 | Part 94 | Fixed with Wastegate | Air to Water |  |  |  | 0.002 | 0.006 | 0.001 | 0.013
Cummins Inc. | 2013 | DCEXN19.0AAA | M32QTA01 | New Sub - continued | EPA |  |  | OEM | Marine CI Commercial | 3.16 | Category 1 | 10 yr or 10,000hrs |  | 4 stroke | 6 | Electronic Control Module | Diesel (Part89, Sub D,appdx A, Table 4) | Electronic Direct Injection | Tier 3 |  | No |  | In-line | Turbocharged | Propulsion | 1.2 X STD 1.5 X STD 1.9 x STD | Commercial engine on E3 cycle. | 563 | 29.6 | Part 1042 | Fixed | Air to Water |  |  |  | 0 | 0 | 0.021 | 0.011
Cummins Inc. | 2013 | DCEXN19.0AAA | M32QTA01 | New Sub - continued | EPA |  |  | OEM | Marine CI Commercial | 3.16 | Category 1 | 10 yr or 10,000hrs |  | 4 stroke | 6 | Electronic Control Module | Diesel (Part89, Sub D,appdx A, Table 4) | Electronic Direct Injection | Tier 3 |  | No |  | In-line | Turbocharged | Auxillary | 1.2 X STD 1.5 X STD 1.9 x STD | Commercial engine on E3 cycle. | 563 | 29.6 | Part 1042 | Fixed | Air to Water |  |  |  | 0 | 0 | 0.021 | 0.011
Cummins Inc. | 2013 | DCEXN19.0AAA | M32QTA01 | New Submission | EPA | CEX-MCI-13-15 | 2012-11-14 | OEM | Marine CI Commercial | 3.16 | Category 1 | 10 yr or 10,000hrs |  | 4 stroke | 6 | Electronic Control Module | Diesel (Part89, Sub D,appdx A, Table 4) | Electronic Direct Injection | Tier 3 |  | No |  | In-line | Turbocharged | Propulsion and Auxiliary | 1.2 X STD 1.5 X STD 1.9 x STD | Commercial engine on E3 cycle. | 597 | 31.4 | Part 1042 | Fixed | Air to Water |  |  |  | 0 | 0 | 0.021 | 0.011
Cummins inc. | 2013 | DCEXN60.0AAA | M38QTA01 | New Sub - continued | EPA |  |  | OEM | Commercial | 3.77 | Category 1 | 10 yr or 10,000hrs |  | 4 stroke | 16 | Electronic Control Module | Distillate Diesel [1065.703(b)] | Electronic Direct Injection | Tier 3 |  | No |  | V | Turbocharged | Auxillary | 1.2 X STD 1.5 X STD 1.9 x STD |  | 1900 | 31.7 | Part 1042 | Fixed with Wastegate | Air to Water |  |  |  | 0 | 0 | 0.0208 | 0.0112
Cummins inc. | 2013 | DCEXN60.0AAA | M38QTA01 | New Sub - continued | EPA |  |  | OEM | Commercial | 3.77 | Category 1 | 10 yr or 10,000hrs |  | 4 stroke | 16 | Electronic Control Module | Distillate Diesel [1065.703(b)] | Electronic Direct Injection | Tier 3 |  | No |  | V | Turbocharged | Propulsion | 1.2 X STD 1.5 X STD 1.9 x STD |  | 1900 | 31.7 | Part 1042 | Fixed with Wastegate | Air to Water |  |  |  | 0 | 0 | 0.0208 | 0.0112
Cummins inc. | 2013 | DCEXN60.0AAA | M38QTA01 | New Submission | EPA | CEX-MCI-13-02 | 2012-05-16 | OEM | Commercial | 3.77 | Category 1 | 10 yr or 10,000hrs |  | 4 stroke | 16 | Electronic Control Module | Distillate Diesel [1065.703(b)] | Electronic Direct Injection | Tier 3 |  | No |  | V | Turbocharged | Propulsion and Auxiliary | 1.2 X STD 1.9 x STD 1.5 X STD |  | 1900 | 31.7 | Part 1042 | Fixed with Wastegate | Air to Water |  |  |  | 0 | 0 | 0.0208 | 0.0112
Cummins inc. | 2013 | DCEXN60.0AAB | M38QTA01 | New Submission | EPA | CEX-MCI-13-03 | 2012-05-17 | OEM | Commercial | 3.77 | Category 1 | 10 yr or 10,000hrs |  | 4 stroke | 16 | Electronic Control Module | Distillate Diesel [1065.703(b)] | Electronic Direct Injection | Tier 3 |  | No |  | V | Turbocharged | Propulsion | 1.2 X STD 1.5 X STD |  | 2013 | 33.6 | Part 1042 | Fixed with Wastegate | Air to Water |  |  |  | 0 | 0 | 0.0208 | 0.0112
CMD - Costruzioni motori diesel s.p.a. | 2013 | DCMDN2.38HPE | N/A | New Sub - continued | EPA | CMD-MCI-13-01 |  | Post-manufacture marinizer | Recreational | 0.48 | Category 1 | 10 yr or 1,000hrs |  | 4 stroke | 5 | Electronic Control Module | Distillate Diesel [94.108(a)(1)] | Direct Injection Common Rail | Tier 2 |  | Yes | BCMDN2.38HPE | In-line | Turbocharged | Propulsion | N/A |  | 143 | 59.6 | Part 1042 | Fixed with Wastegate | Air to Water |  |  |  | 0.01 | 0.09 | 0.033 | 0.4
CMD - Costruzioni motori diesel s.p.a. | 2013 | DCMDN2.38HPE | N/A | New Sub - continued | EPA | CMD-MCI-13-01 |  | Post-manufacture marinizer | Recreational | 0.48 | Category 1 | 10 yr or 1,000hrs |  | 4 stroke | 4 | Electronic Control Module | Distillate Diesel [94.108(a)(1)] | Direct Injection Common Rail | Tier 2 |  | Yes | BCMDN2.38HPE | In-line | Turbocharged | Propulsion | N/A |  | 125 | 65.8 | Part 1042 | Fixed with Wastegate | Air to Water |  |  |  | 0.01 | 0.09 | 0.033 | 0.4
CMD - Costruzioni motori diesel s.p.a. | 2013 | DCMDN2.38HPE | N/A | New Sub - continued | EPA | CMD-MCI-13-01 |  | Post-manufacture marinizer | Recreational | 0.48 | Category 1 | 10 yr or 1,000hrs |  | 4 stroke | 4 | Electronic Control Module | Distillate Diesel [94.108(a)(1)] | Direct Injection Common Rail | Tier 2 |  | Yes | BCMDN2.38HPE | In-line | Turbocharged | Propulsion | N/A |  | 110 | 57.9 | Part 1042 | Fixed with Wastegate | Air to Water |  |  |  | 0.01 | 0.09 | 0.033 | 0.4
CMD - Costruzioni motori diesel s.p.a. | 2013 | DCMDN2.38HPE | N/A | New Sub - continued | EPA | CMD-MCI-13-01 |  | Post-manufacture marinizer | Recreational | 0.48 | Category 1 | 10 yr or 1,000hrs |  | 4 stroke | 4 | Electronic Control Module | Distillate Diesel [94.108(a)(1)] | Direct Injection Common Rail | Tier 2 |  | Yes | BCMDN2.38HPE | In-line | Turbocharged | Propulsion | N/A |  | 139.7 | 73.5 | Part 1042 | Fixed with Wastegate | Air to Water |  |  |  | 0.01 | 0.09 | 0.033 | 0.4
CMD - Costruzioni motori diesel s.p.a. | 2013 | DCMDN2.38HPE | N/A | New Submission | EPA | CMD-MCI-13-01 | 2013-05-09 | Post-manufacture marinizer | Recreational | 0.48 | Category 1 | 10 yr or 1,000hrs |  | 4 stroke | 5 | Electronic Control Module | Distillate Diesel [94.108(a)(1)] | Direct Injection Common Rail | Tier 2 |  | Yes | BCMDN2.38HPE | In-line | Turbocharged | Propulsion | N/A |  | 183.8 | 77.6 | Part 1042 | Fixed with Wastegate | Air to Water |  |  |  | 0.01 | 0.09 | 0.033 | 0.4
CMD - Costruzioni motori diesel s.p.a. | 2013 | DCMDN2.99HPE | N/A | New Submission | EPA | CMD-MCI-13-02 | 2013-05-09 | Post-manufacture marinizer | Recreational | 0.75 | Category 1 | 10 yr or 1,000hrs |  | 4 stroke | 4 | Electronic Control Module | Distillate Diesel [94.108(a)(1)] | Direct Injection Common Rail | Tier 2 |  | No |  | In-line | Turbocharged | Propulsion | N/A |  | 217 | 72.38 | Part 1042 | Fixed with Wastegate | Air to Water |  |  |  | 0.01 | 0.09 | 0.033 | 0.4
Caterpillar Inc. | 2013 | DCPXN07.2HP2 | DCPXN07.2HP2 | New Submission | EPA | CPX-MCI-13-01 | 2012-08-09 | OEM | Commercial | 1.21 | Category 1 | 10 yr or 1,000hrs |  | 4 stroke | 6 | Exhaust Gas Recirculation Electronic Control Module | Distillate Diesel [94.108(a)(1)] | Electronic Direct Injection | Tier 2 |  | Yes | CCPXN07.2HP2 | In-line | Turbocharged | Propulsion | 1.2 X STD 1.5 X STD |  | 338 | 46 | Part 94 | Fixed with Wastegate | Air to Water | [6 empty] | 0.21
Caterpillar Inc. | 2013 | DCPXN07.2HR2 | DCPXN07.2HR2 | New Submission | EPA | CPX-MCI-13-02 | 2012-08-09 | OEM | Recreational | 1.21 | Category 1 | 10 yr or 1,000hrs |  | 4 stroke | 6 | Exhaust Gas Recirculation Electronic Control Module | Distillate Diesel [94.108(a)(1)] | Electronic Direct Injection | Tier 2 |  | Yes | CCPXN07.2HR2 | In-line | Turbocharged | Propulsion | 1.2 X STD 1.5 X STD |  | 338 | 46 | Part 94 | Fixed with Wastegate | Air to Water | [6 empty] | 0.02
Caterpillar Inc. | 2013 | DCPXN07.2HW2 | DCPXN07.2HW2 | New Submission | EPA | CPX-MCI-13-03 | 2012-08-09 | OEM | Commercial | 1.21 | Category 1 | 10 yr or 10,000hrs |  | 4 stroke | 6 | Electronic Control Module | Distillate Diesel [94.108(a)(1)] | Electronic Direct Injection | Tier 2 |  | Yes | CCPXN07.2HW2 | In-line | Turbocharged | Auxiliary | 1.2 X STD 1.5 X STD |  | 182 | 25 | Part 94 | Fixed with Wastegate | Air to Water | [6 empty] | 0.21
Caterpillar Inc. | 2013 | DCPXN08.8HN2 | DCPXN08.8HN2 | New Submission | EPA | CPX-MCI-13-04 | 2012-08-09 | OEM | Commercial | 1.47 | Category 1 | 10 yr or 10,000hrs |  | 4 stroke | 6 | Electronic Control Module | Distillate Diesel [94.108(a)(1)] | Electronic Direct Injection | Tier 2 |  | Yes | CCPXN08.8HN2 | In-line | Turbocharged | Auxiliary | 1.2 X STD 1.5 X STD |  | 236 | 27 | Part 94 | Fixed with Wastegate | Air to Water | [6 empty] | 0.21
Caterpillar Inc. | 2013 | DCPXN08.8HP2 | DCPXN08.8HP2 | New Submission | EPA | CPX-MCI-13-05 | 2012-08-15 | OEM | Commercial | 1.47 | Category 1 | 10 yr or 10,000hrs |  | 4 stroke | 6 | Electronic Control Module | Distillate Diesel [94.108(a)(1)] | Electronic Direct Injection | Tier 2 |  | Yes | CCPXN08.8HP2 | In-line | Turbocharged | Propulsion | 1.2 X STD 1.5 X STD |  | 423 | 48 | Part 94 | Fixed with Wastegate | Air to Water | [6 empty] | 0.21
Caterpillar Inc. | 2013 | DCPXN08.8HR2 | DCPXN08.8HR2 | New Submission | EPA | CPX-MCI-13-06 | 2012-08-15 | OEM | Recreational | 1.47 | Category 1 | 10 yr or 1,000hrs |  | 4 stroke | 6 | Electronic Control Module | Distillate Diesel [94.108(a)(1)] | Electronic Direct Injection | Tier 2 |  | Yes | CCPXN08.8HR2 | In-line | Turbocharged | Propulsion | 1.2 X STD 1.5 X STD |  | 423 | 48 | Part 94 | Fixed with Wastegate | Air to Water | [6 empty] | 0.02
Caterpillar Inc. | 2013 | DCPXN08.8HW2 | DCPXN08.8HW2 | New Submission | EPA | CPX-MCI-13-07 | 2012-08-16 | OEM | Commercial | 1.47 | Category 1 | 10 yr or 10,000hrs |  | 4 stroke | 6 | Electronic Control Module | Distillate Diesel [94.108(a)(1)] | Electronic Direct Injection | Tier 2 |  | Yes | CCPXN08.8HW2 | In-line | Turbocharged | Auxiliary | 1.2 X STD 1.5 X STD |  | 263 | 30 | Part 94 | Fixed with Wastegate | Air to Water | [6 empty] | 0.21
Caterpillar Inc. | 2013 | DCPXN12.0EN2 | DCPXN12.0EN2 | New Submission | EPA | CPX-MCI-13-08 | 2012-08-16 | OEM | Commercial | 1.99 | Category 1 | 10 yr or 10,000hrs |  | 4 stroke | 6 | Electronic Control Module | Distillate Diesel [94.108(a)(1)] | Electronic Direct Injection | Tier 2 |  | Yes | CCPXN12.0EN2 | In-line | Turbocharged | Propulsion | 1.2 X STD 1.5 X STD |  | 526 | 44 | Part 94 | Fixed with Wastegate | Air to Water | [6 empty] | 0.21
Caterpillar inc. | 2013 | DCPXN12.0ER2 | DCPXN12.0ER2 | New Submission | EPA | CPX-MCI-13-09 | 2012-08-16 | OEM | Recreational | 1.99 | Category 1 | 10 yr or 1,000hrs |  | 4 stroke | 6 | Electronic Control Module | Distillate Diesel [94.108(a)(1)] | Electronic Direct Injection | Tier 2 |  | Yes | CCPXN12.0ER2 | In-line | Turbocharged | Propulsion | 1.2 X STD 1.5 X STD |  | 526 | 44 | Part 94 | Fixed with Wastegate | Air to Water | [6 empty] | 0.02
Caterpilar inc. | 2013 | DCPXN15.2EA3 | DCPXN15.2EA3 | New Submission | EPA | CPX-MCI-13-26 | 2012-12-13 | OEM | Commercial | 2.53 | Category 1 | 10 yr or 10,000hrs |  | 4 stroke | 6 | Electronic Control Module | Distillate Diesel [1065.703(b)] | Electronic Direct Injection | Tier 3 |  | No |  | In-line | Turbocharged | Auxiliary | 1.5 X STD 1.2 X STD 1.9 x STD |  | 400 | 26.3 | Part 1042 | Fixed | Air to Water |  |  |  | 0 | 0.01 | 0.009 | 0.34
Caterpilar inc. | 2013 | DCPXN15.2EB3 | DCPXN15.2EB3 | New Submission | EPA | CPX-MCI-13-25 | 2012-12-13 | OEM | Commercial | 2.53 | Category 1 | 10 yr or 10,000hrs |  | 4 stroke | 6 | Electronic Control Module | Distillate Diesel [1065.703(b)] | Electronic Direct Injection | Tier 3 |  | No |  | In-line | Turbocharged | Auxiliary | 1.5 X STD 1.2 X STD 1.9 x STD |  | 403 | 26.5 | Part 1042 | Fixed | Air to Air |  |  |  | 0 | 0.01 | 0.009 | 0.34
Caterpillar Inc. | 2013 | DCPXN18.1EA3 | DCPXN18.1EA3 | New Submission | EPA | CPX-MCI-13-22 | 2012-12-13 | OEM | Commercial | 3.02 | Category 1 | 10 yr or 10,000hrs |  | 4 stroke | 6 | Electronic Control Module | Distillate Diesel [1065.703(b)] | Electronic Direct Injection | Tier 3 |  | No |  | In-line | Turbocharged | Auxiliary | 1.2 X STD 1.5 X STD 1.9 x STD |  | 663 | 36.6 | Part 1042 | Fixed | Air to Water |  |  |  | 0 | 0.01 | 0.009 | 0.34
Caterpillar Inc. | 2013 | DCPXN18.1EE3 | DCPXN18.1EE3 | New Submission | EPA | CPX-MCI-13-23 | 2012-12-13 | OEM | Commercial | 3.02 | Category 1 | 10 yr or 10,000hrs |  | 4 stroke | 6 | Electronic Control Module | Distillate Diesel [1065.703(b)] | Electronic Direct Injection | Tier 3 |  | No |  | In-line | Turbocharged | Auxiliary | 1.2 X STD 1.5 X STD 1.9 x STD |  | 514 | 28.4 | Part 1042 | Fixed | Air to Water |  |  |  | 0 | 0.01 | 0.009 | 0.34
Caterpillar Inc. | 2013 | DCPXN18.1EH3 | DCPXN18.1EH3 | New Submission | EPA | CPX-MCI-13-29 | 2013-04-04 | OEM | Commercial | 3.02 | Category 1 | 10 yr or 10,000hrs |  | 4 stroke | 6 | Electronic Control Module | Distillate Diesel [1065.703(b)] | Electronic Direct Injection | Tier 3 |  | No |  | In-line | Turbocharged | Propulsion | 1.2 X STD 1.5 X STD 1.9 x STD |  | 599 | 33 | Part 1042 | Fixed | Air to Water |  |  |  | 0 | 0.01 | 0.009 | 0.34
Caterpillar Inc. | 2013 | DCPXN18.1EP3 | DCPXN18.1EP3 | New Submission | EPA | CPX-MCI-13-28 | 2013-01-10 | OEM | Commercial | 3.02 | Category 1 | 10 yr or 10,000hrs |  | 4 stroke | 6 | Electronic Control Module | Distillate Diesel [1065.703(b)] | Electronic Direct Injection | Tier 3 |  | No |  | In-line | Turbocharged | Propulsion | 1.2 X STD 1.5 X STD 1.9 x STD |  | 599 | 33 | Part 1042 | Fixed | Air to Water |  |  |  | 0 | 0.01 | 0.009 | 0.34
Caterpillar Inc. | 2013 | DCPXN18.1ER3 | DCPXN18.1ER3 | New Submission | EPA | CPX-MCI-13-19 | 2012-12-12 | OEM | Recreational | 3.02 | Category 1 | 10 yr or 1,000hrs |  | 4 stroke | 6 | Electronic Control Module | Distillate Diesel [1065.703(b)] | Electronic Direct Injection | Tier 3 |  | No |  | In-line | Turbocharged | Propulsion | 1.2 X STD 1.5 X STD 1.9 x STD |  | 847 | 46.8 | Part 1042 | Fixed with Wastegate | Air to Water |  |  |  | 0 | 0 | 0.001 | 0.03
Caterpillar inc. | 2013 | DCPXN296.EB2 | DCPXN296.EB2 | New Submission | EPA | CPX-MCI-13-14 | 2012-12-06 | OEM | Commercial & Stationary | 18.47 | Category 2 | 10 yr or 20,000hrs |  | 4 stroke | 681216 | Electronic Control Module Engine Design Modification | Distillate Diesel [94.108(a)(1)] | Electronic Direct Injection | Tier 2 |  | Yes | CCPXN296.EB2 | V | Turbocharged | Propulsion | 1.2 X STD 1.25 X STD |  | 5650 | 19.1 | Part 60 and Part 94 | Fixed | Air to Water |  |  |  | 0 | 0 | 0.015 | 0.68
Caterpillar inc. | 2013 | DCPXN296.EB2 | DCPXN296.EB2 | New Submission | EPA | CPX-MCI-13-14 |  | OEM | Commercial & Stationary | 18.47 | Category 2 | 10 yr or 20,000hrs |  | 4 stroke | 681216 | Electronic Control Module Engine Design Modification | Distillate Diesel [94.108(a)(1)] | Electronic Direct Injection | Tier 2 |  | Yes | CCPXN296.EB2 | V | Turbocharged | Propulsion | 1.2 X STD 1.25 X STD |  | 5650 | 19.1 | Part 60 and Part 94 | Fixed | Air to Water |  |  |  | 0 | 0 | 0.015 | 0.68
Caterpillar inc. | 2013 | DCPXN296.EN2 | DCPXN296.EN2 | New Submission | EPA | CPX-MCI-13-15 | 2012-12-06 | OEM | Commercial & Stationary | 18.47 | Category 2 | 10 yr or 20,000hrs |  | 4 stroke | 681216 | Electronic Control Module Engine Design Modification | Distillate Diesel [94.108(a)(1)] | Electronic Direct Injection | Tier 2 |  | Yes | CCPXN296.EN2 | V | Turbocharged | Propulsion | 1.2 X STD 1.25 X STD |  | 5650 | 19.1 | Part 60 and Part 94 | Fixed | Air to Water |  |  |  | 0 | 0 | 0.015 | 0.68
Caterpillar inc. | 2013 | DCPXN296.EN2 | DCPXN296.EN2 | New Submission | EPA | CPX-MCI-13-15 |  | OEM | Commercial & Stationary | 18.47 | Category 2 | 10 yr or 20,000hrs |  | 4 stroke | 681216 | Electronic Control Module Engine Design Modification | Distillate Diesel [94.108(a)(1)] | Electronic Direct Injection | Tier 2 |  | Yes | CCPXN296.EN2 | V | Turbocharged | Propulsion | 1.2 X STD 1.25 X STD |  | 5650 | 19.1 | Part 60 and Part 94 | Fixed | Air to Water |  |  |  | 0 | 0 | 0.015 | 0.68
Caterpillar Inc. | 2013 | DCPXN32.1EE3 | DCPXN32.1EE3 | New Submission | EPA | CPX-MCI-13-20 | 2012-12-12 | OEM | Commercial | 2.68 | Category 1 | 10 yr or 10,000hrs |  | 4 stroke | 12 | Electronic Control Module | Distillate Diesel [1065.703(b)] | Electronic Direct Injection | Tier 3 |  | No |  | V | Turbocharged | Auxiliary | 1.2 X STD 1.5 X STD 1.9 x STD |  | 1101 | 34.3 | Part 1042 | Fixed | Air to Water |  |  |  | 0 | 0.01 | 0.009 | 0.34
Caterpillar Inc. | 2013 | DCPXN32.1EH3 | DCPXN32.1EH3 | New Submission | EPA | CPX-MCI-13-27 | 2012-12-13 | OEM | Commercial | 2.68 | Category 1 | 10 yr or 10,000hrs |  | 4 stroke | 12 | Electronic Control Module | Distillate Diesel [1065.703(b)] | Electronic Direct Injection | Tier 3 |  | No |  | V | Turbocharged | Propulsion | 1.2 X STD 1.5 X STD 1.9 x STD |  | 1342 | 41.8 | Part 1042 | Fixed | Air to Water |  |  |  | 0 | 0.01 | 0.009 | 0.34
Caterpillar Inc. | 2013 | DCPXN32.1EP3 | DCPXN32.1EP3 | New Submission | EPA | CPX-MCI-13-21 | 2012-12-12 | OEM | Commercial | 2.68 | Category 1 | 10 yr or 10,000hrs |  | 4 stroke | 12 | Electronic Control Module | Distillate Diesel [1065.703(b)] | Electronic Direct Injection | Tier 3 |  | No |  | V | Turbocharged | Propulsion | 1.2 X STD 1.5 X STD 1.9 x STD |  | 1081 | 33.7 | Part 1042 | Fixed | Air to Water |  |  |  | 0 | 0.01 | 0.009 | 0.34
Caterpillar Inc. | 2013 | DCPXN32.1ER3 | DCPXN32.1ER3 | New Submission | EPA | CPX-MCI-13-18 | 2012-12-12 | OEM | Recreational | 2.68 | Category 1 | 10 yr or 1,000hrs |  | 4 stroke | 12 | Electronic Control Module | Distillate Diesel [1065.703(b)] | Electronic Direct Injection | Tier 3 |  | No |  | V | Turbocharged | Propulsion | 1.2 X STD 1.5 X STD 1.9 x STD |  | 1417 | 44.1 | Part 1042 | Fixed | Air to Water |  |  |  | 0 | 0 | 0.001 | 0.03
Caterpillar inc. | 2013 | DCPXN78.1AT3 |  | FEL Change | EPA | CPX-MCI-13-10.1 | 2013-09-12 | OEM | Commercial | [7 empty] | Distillate Diesel [94.108(a)(1)] | [7 empty] | Propulsion |  |  |  |  | Part 1042
Caterpillar inc. | 2013 | DCPXN78.1AT3 |  | FEL Change | EPA | CPX-MCI-13-10.1 |  | OEM | Commercial | [7 empty] | Distillate Diesel [94.108(a)(1)] | [7 empty] | Propulsion |  |  |  |  | Part 1042
Caterpillar inc. | 2013 | DCPXN78.1AT3 | DCPXN78.1AT3 | New Submission | EPA | CPX-MCI-13-10 | 2012-08-16 | OEM | Commercial | 4.88 | Category 1 | 10 yr or 10,000hrs |  | 4 stroke | 1216 | Electronic Control Module Engine Design Modification | Distillate Diesel [94.108(a)(1)] | Electronic Direct Injection | Tier 3 |  | Yes | CCPXN78.1AT3 | V | Turbocharged | Propulsion | 1.2 X STD 1.5 X STD 1.9 x STD |  | 1995 | 25.5 | Part 1042 | Fixed | Air to Water
Caterpillar inc. | 2013 | DCPXN78.1HT3 |  | FEL Change | EPA | CPX-MCI-13-11.1 | 2013-09-12 | OEM | Commercial | [7 empty] | Distillate Diesel [94.108(a)(1)] | [7 empty] | Propulsion |  |  |  |  | Part 1042
Caterpillar inc. | 2013 | DCPXN78.1HT3 | DCPXN78.1HT3 | New Submission | EPA | CPX-MCI-13-11 | 2012-08-16 | OEM | Commercial | 4.88 | Category 1 | 10 yr or 10,000hrs |  | 4 stroke | 16 | Electronic Control Module Engine Design Modification | Distillate Diesel [94.108(a)(1)] | Electronic Direct Injection | Tier 3 |  | Yes | CCPXN78.1HT3 | V | Turbocharged | Propulsion | 1.2 X STD 1.5 X STD 1.9 x STD |  | 2525 | 32.3 | Part 1042 | Fixed | Air to Water
Caterpillar inc. | 2013 | DCPXN78.1JT3 |  | FEL Change | EPA | CPX-MCI-13-12.1 | 2013-09-12 | OEM | Commercial | [7 empty] | Distillate Diesel [94.108(a)(1)] | [7 empty] | Propulsion |  |  |  |  | Part 1042
Caterpillar inc. | 2013 | DCPXN78.1JT3 | DCPXN78.1JT3 | New Submission | EPA | CPX-MCI-13-12 | 2012-08-16 | OEM | Commercial | 4.88 | Category 1 | 10 yr or 10,000hrs |  | 4 stroke | 16 | Electronic Control Module Engine Design Modification | Distillate Diesel [94.108(a)(1)] | Electronic Direct Injection | Tier 3 |  | Yes | CCPXN78.1JT3 | V | Turbocharged | Propulsion | 1.2 X STD 1.5 X STD 1.9 x STD |  | 2652 | 34 | Part 1042 | Fixed | Air to Water
Caterpillar inc. | 2013 | DCPXN78.1KT3 | DCPXN78.1KT3 | New Submission | EPA | CPX-MCI-13-13 | 2012-09-26 | OEM | Commercial | 4.88 | Category 1 | 10 yr or 10,000hrs |  | 4 stroke | 16 | Electronic Control Module Engine Design Modification | Distillate Diesel [94.108(a)(1)] | Electronic Direct Injection | Tier 3 |  | Yes | CCPXN78.1KT3 | V | Turbocharged | Auxiliary | 1.2 X STD 1.5 X STD 1.9 x STD |  | 2652 | 34 | Part 1042 | Fixed | Air to Water |  |  |  | 0 |  | 0.0075 | 0.34
Caterpillar inc. | 2013 | DCPXN78.1MT1 | DCPXN78.1MT1 | New Submission | EPA | CPX-MCI-13-16 | 2012-12-11 | OEM | Remanufacture System | 4.31 | Category 1 | 10 yr or 10,000hrs |  | 4 stroke | 81216 | Electronic Control Module Engine Design Modification | Distillate Diesel [94.108(a)(1)] | Electronic Direct Injection | Remanufacture |  | Yes | CCPXN78.1MT1 | V | Turbocharged | Propulsion |  |  | 1640.5 | 23.8 | Part 1042 | Fixed | Air to Water | 1994 | 2003 |  | 0 |  | 0
Caterpillar inc. | 2013 | DCPXN78.1MT2 | DCPXN78.1MT2 | New Submission | EPA | CPX-MCI-13-17 | 2012-12-11 | OEM | Remanufacture System | 4.31 | Category 1 | 10 yr or 10,000hrs |  | 4 stroke | 81216 | Electronic Control Module Engine Design Modification | Distillate Diesel [94.108(a)(1)] | Electronic Direct Injection | Remanufacture |  | Yes | CCPXN78.1MT2 | V | Turbocharged | Propulsion |  |  | 1230.5 | 17.8 | Part 1042 | Fixed | Air to Water | 1994 | 2006 |  | 0 |  | 0
Caterpillar inc. | 2013 | DCPXN84.7EN3 | DCPXN84.7EN3 | New Submission | EPA | CPX-MCI-13-24 | 2012-12-13 | OEM | Commercial | 5.29 | Category 1 | 10 yr or 10,000hrs |  | 4 stroke | 16 | Electronic Control Module Engine Design Modification | Distillate Diesel [94.108(a)(1)] | Electronic Direct Injection | Tier 3 |  | Yes | CCPXN84.7EN3 | V | Turbocharged | Propulsion | 1.2 X STD 1.5 X STD 1.9 x STD |  | 2550 | 30 | Part 1042 | Fixed | Air to Water |  |  |  | 0 | 0 | 0.008 | 0.34
DETROIT DIESEL CORPORATION | 2013 | DDDXN14.0JLK | SERIES 60 | Correction | EPA | DDX-MCI-13-01.1 | 2013-01-09 | OEM | Commercial | 2.33 | Category 1 | 10 yr or 10,000hrs |  | 4 STROKE | 6 | Electronic Control Module | Diesel (Part 89, Sub D, appdx A) | Electronic Direct Injection | Tier 2 |  | Yes | CDDXN14.0JLK | In-line | Turbocharged | Propulsion and Auxiliary | 1.2 X STD 1.5 X STD |  | 448 | 32 | Part 60 and Part 94 | Fixed | Air to Water |  |  |  | 0 | 0 | 0 | 0
DETROIT DIESEL CORPORATION | 2013 | DDDXN14.0JLK |  | New Sub - continued | EPA |  |  |  | Commercial |  | Category 1 | [13 empty] | Auxiliary |  |  | 410 | 29.3 | [6 empty] | 0 | 0 | 0 | 0
DETROIT DIESEL CORPORATION | 2013 | DDDXN14.0JLK | SERIES 60 | New Submission | EPA | DDX-MCI-13-01 | 2013-01-09 | OEM | Commercial | 2.33 | Category 1 | 10 yr or 10,000hrs |  | 4 STROKE | 6 | Electronic Control Module | Diesel (Part 89, Sub D, appdx A) | Electronic Direct Injection | Tier 2 |  | Yes | CDDXN14.0JLK | In-line | Turbocharged | Propulsion | 1.2 X STD 1.5 X STD |  | 448 | 32 | Part 60 and Part 94 | Fixed | Air to Water |  |  |  | 0 | 0 | 0 | 0
DETROIT DIESEL CORPORATION | 2013 | DDDXN14.0KLK | SERIES 60 | New Submission | EPA | DDX-MCI-13-02 | 2013-01-09 | OEM | Commercial | 2.33 | Category 1 | other (please explain) | 4200 Hours - see attached rationale | 4 STROKE | 6 | Electronic Control Module | Diesel (Part 89, Sub D, appdx A) | Electronic Direct Injection | Tier 2 |  | Yes | CDDXN14.0KLK | In-line | Turbocharged | Propulsion | 1.2 X STD 1.5 X STD |  | 615 | 43.9 | Part 94 | Fixed | Air to Water |  |  |  | 0 | 0 | 0 | 0
DETROIT DIESEL CORPORATION | 2013 | DDDXN14.0MLK |  | New Sub - continued | EPA |  |  | OEM | Commercial |  | Category 1 | [13 empty] | Auxiliary |  |  | 410 | 29.3 | [6 empty] | 0 | 0 | 0 | 0
DETROIT DIESEL CORPORATION | 2013 | DDDXN14.0MLK |  | New Sub - continued | EPA |  |  | OEM | Commercial |  | Category 1 | [13 empty] | Propulsion |  |  | 466 | 33.3 | [6 empty] | 0 | 0 | 0 | 0
DETROIT DIESEL CORPORATION | 2013 | DDDXN14.0MLK | SERIES 60 | New Submission | EPA | DDX-MCI-13-03 | 2013-01-09 | OEM | Commercial | 2.33 | Category 1 | 10 yr or 10,000hrs |  | 4 STROKE | 6 | Electronic Control Module | Diesel (Part 89, Sub D, appdx A) | Electronic Direct Injection | Tier 2 |  | Yes | CDDXN14.0MLK | In-line | Turbocharged | Propulsion and Auxiliary | 1.2 X STD 1.5 X STD |  | 466 | 33.3 | Part 60 and Part 94 | Fixed | Air to Water |  |  |  | 0 | 0 | 0 | 0
DETROIT DIESEL CORPORATION | 2013 | DDDXN14.0XLD | SERIES 60 | New Submission | EPA | DDX-MCI-13-04 | 2013-01-09 | OEM | Commercial | 2.33 | Category 1 | 10 yr or 10,000hrs |  | 4 STROKE | 6 | Electronic Control Module | Diesel (Part 89, Sub D, appdx A) | Electronic Direct Injection | Tier 2 |  | Yes | CDDXN14.0XLD | In-line | Turbocharged | Auxiliary | 1.2 X STD 1.5 X STD |  | 373 | 26.6 | Part 60 and Part 94 | Fixed with Wastegate | Air to Water |  |  |  | 0 | 0 | 0 | 0
DOOSAN INFRACORE CO.,LTD | 2013 | DDICN21.9UYA | ADICN21.9UYA | New Submission | EPA | DIC-MCI-13-01 | 2012-12-20 | OEM | MARINE CI COMM. & RECR | 1.83 | Category 1 | 10 yr or 10,000hrs |  | 4 stroke | 12 | None | Distillate Diesel [ISO 8217, DM-Grade] | Mechanical Direct Injection | Tier 2 |  | Yes | ADICN21.9UYA | V | Turbocharged | Propulsion | 1.2 X STD |  | 883 | 40.21 | Part 94 | Fixed | Air to Water |  |  |  | 0.01 |  | 0.04 | 0.04
DEUTZ AG | 2013 | DDZXN07.1002 | BF4/6M1013MC | New Sub - continued | EPA | DZX-MCI-13-XX |  | OEM | Commercial | 1.19 | Category 1 | 10 yr or 10,000hrs | N/A | 4 stroke | -64 | None | Diesel (Part89, Sub D,appdx A, Table 4) | Mechanical Direct Injection | Tier 2 |  | Yes | CDZXN07.1002 | in line | Turbocharged | Auxiliary | 5.0 1.25 X STD | 0.3 | 195 | 27.29 | Part 94 | Fixed with Wastegate | Air to Water |  |  |  | 0 | 0 | 0.03 | 0.54
DEUTZ AG | 2013 | DDZXN07.1002 | BF4/6M1013MC | New Sub - continued | EPA | DZX-MCI-13-XX |  | OEM | Commercial | 1.19 | Category 1 | 10 yr or 10,000hrs | N/A | 4 stroke | -64 | None | Diesel (Part89, Sub D,appdx A, Table 4) | Mechanical Direct Injection | Tier 2 |  | Yes | CDZXN07.1002 | in line | Turbocharged | Propulsion | 5.0 1.25 X STD | 0.30 |  |  | Part 94 | Fixed with Wastegate | Air to Water |  |  |  | 0 | 0 | 0.03 | 0.54
DEUTZ AG | 2013 | DDZXN07.1002 | BF4/6M1013MC | New Sub - continued | EPA | DZX-MCI-13-XX |  | OEM | Commercial | 1.19 | Category 1 | 10 yr or 10,000hrs | N/A | 4 stroke | -64 | None | Diesel (Part89, Sub D,appdx A, Table 4) | Mechanical Direct Injection | Tier 2 |  | Yes | CDZXN07.1002 | in line | Turbocharged | Propulsion | 5.0 1.25 X STD | 0.30 |  |  | Part 94 | Fixed with Wastegate | Air to Water |  |  |  | 0 | 0 | 0.03 | 0.54
DEUTZ AG | 2013 | DDZXN07.1002 | BF4/6M1013MC | New Submission | EPA | DZX-MCI-13-XX |  | OEM | Commercial | 1.19 | Category 1 | 10 yr or 10,000hrs | N/A | 4 stroke | -64 | None | Diesel (Part89, Sub D,appdx A, Table 4) | Mechanical Direct Injection | Tier 2 |  | Yes | CDZXN07.1002 | in line | Turbocharged | Propulsion | 5.0 1.25 X STD | 0.3 | 195 | 27.29 | Part 94 | Fixed with Wastegate | Air to Water |  |  |  | 0 | 0 | 0.03 | 0.54
Deutz ag | 2013 | DDZXN15.9001 | BFM1015C | New Submission | EPA | DZX-MCI-13-01 | 2013-01-18 | OEM | Commercial | 1.98 | Category 1 | 10 yr or 10,000hrs | N/A | 4 stroke | 68 | None | Diesel (Part 86.1313-94(b) TableN94-2) | Mechanical Direct Injection | Tier 2 |  | Yes | CDZXN15.9001 | V | Turbocharged | Propulsion | 5 1.25 X STD | .2 | 447 | 2816 | Part 94 | Fixed | Air to Water |  |  |  | 0 | 0 | 0.01 | 0.38
Deutz ag | 2013 | DDZXN15.9003 | TCD2015 V06M/ V08M-C1E2E3 | New Sub - continued | EPA | DZX-MCI-13-02 |  | OEM | Commercial | 1.98 | Category 1 | 10 yr or 10,000hrs | N/A | 4 stroke | 68 | Electronic Control Module None | Diesel (Part 86.1313-94(b) TableN94-2) | Electronic Direct Injection | Tier 2 |  | Yes | CDZXN15.9003 | V | Turbocharged | Propulsion | N/A |  | 500 | 3149 | Part 94 | Fixed | Air to Water
deutz Ag | 2013 | DDZXN15.9003 | TCD2015 V06M/ V08M-C1E2E3 | New Sub - continued | EPA | DZX-MCI-13-02 |  | OEM | Commercial | 1.98 | Category 1 | 10 yr or 10,000hrs | N/A | 4 stroke | 68 | None Electronic Control Module | Diesel (Part 86.1313-94(b) TableN94-2) | Electronic Direct Injection | Tier 2 |  | Yes | CDZXN15.9003 | V | Turbocharged | Propulsion | N/A |  | 500 | 3149 | Part 94 | Fixed | Air to Water
deutz AG | 2013 | DDZXN15.9003 | TCD2015 V06M/ V08M-C1E2E3 | New Sub - continued | EPA | DZX-MCI-13-02 |  | OEM | Commercial | 1.98 | Category 1 | 10 yr or 10,000hrs | N/A | 4 stroke | 68 | Electronic Control Module None | Diesel (Part 86.1313-94(b) TableN94-2) | Electronic Direct Injection | Tier 2 |  | Yes | CDZXN15.9003 | V | Turbocharged | Stationary | N/A |  | 500 | 3149 | Part 60 only, certified to Part 94 | Fixed | Air to Water
Deutz ag | 2013 | DDZXN15.9003 | TCD2015 V06M/ V08M-C1E2E3 | New Submission | EPA | DZX-MCI-13-02 | 2013-01-18 | OEM | Commercial | 1.98 | Category 1 | 10 yr or 10,000hrs | N/A | 4 stroke | 68 | None Electronic Control Module | Diesel (Part 86.1313-94(b) TableN94-2) | Electronic Direct Injection | Tier 2 |  | Yes | CDZXN15.9003 | V | Turbocharged | Propulsion and Auxiliary/Stationary | 5 N/A | .2 | 500 | 3149 | Part 60 and Part 94 | Fixed | Air to Water
Electro-Motive Diesel, Inc. | 2013 | DEMDN169.RBL | 645E1, E2, E2N, E6, E8 | Correction | EPA | EMD-MCI-13-03.1 | 2012-12-27 | OEM | Commercial | 10.55 | Category 2 | 10 yr or 20,000hrs |  | 2 stroke | 81216 | Engine Design Modification | Distillate Diesel [1065.703(b)] | Mechanical Direct Injection | Remanufacture |  | Yes | CEMDN169.RBL | V | Supercharged | Propulsion and Auxiliary | N/A |  | 1601 | 9.48 | Part 1042 | Not Applicable | Not Applicable | 1965 | 2000 | January 1, 2012 | 0 | 0 | 0.015 | 0.043
Electro-Motive Diesel, Inc. | 2013 | DEMDN169.RBL | 645E1, E2, E2N, E6, E8 | New Sub - continued | EPA | EMD-MCI-13-03 |  | OEM | Commercial | 10.55 | Category 2 | 10 yr or 20,000hrs |  | 2 stroke | 81216 | Engine Design Modification | Distillate Diesel [1065.703(b)] | Mechanical Direct Injection | Remanufacture |  | Yes | CEMDN169.RBL | V | Supercharged | other (specify) | N/A |  | 1601 | 9.48 | Part 1042 | Not Applicable | Not Applicable | 1965 | 2000 |  | 0 | 0 | 0.015 | 0.043
Electro-Motive Diesel, Inc. | 2013 | DEMDN169.RBL | 645E1, E2, E2N, E6, E8 | New Sub - continued | EPA | EMD-MCI-13-03 |  | OEM | Commercial | 10.55 | Category 2 | 10 yr or 20,000hrs |  | 2 stroke | 81216 | Engine Design Modification | Distillate Diesel [1065.703(b)] | Mechanical Direct Injection | Remanufacture |  | Yes | CEMDN169.RBL | V | Supercharged | Auxiliary | N/A |  | 1641 | 9.72 | Part 1042 | Not Applicable | Not Applicable | 1965 | 2000 |  | 0 | 0 | 0.015 | 0.043
Electro-Motive Diesel, Inc. | 2013 | DEMDN169.RBL | 645E1, E2, E2N, E6, E8 | New Submission | EPA | EMD-MCI-13-03 | 2012-12-12 | OEM | Commercial | 10.55 | Category 2 | 10 yr or 20,000hrs |  | 2 stroke | 81216 | Engine Design Modification | Distillate Diesel [1065.703(b)] | Mechanical Direct Injection | Remanufacture |  | Yes | CEMDN169.RBL | V | Supercharged | Propulsion and Auxiliary | N/A |  | 1601 | 9.48 | Part 1042 | Not Applicable | Not Applicable | 1965 | 2000 | January 1, 2012 | 0 | 0 | 0.015 | 0.043
Electro-Motive Diesel, Inc. | 2013 | DEMDN169.RLN | 645E1, E2, E2N, E6, E8 | Correction | EPA | EMD-MCI-13-05.1 | 2012-12-27 | OEM | Commercial | 10.55 | Category 2 | 10 yr or 20,000hrs |  | 2 stroke | 81216 | Engine Design Modification | Distillate Diesel [1065.703(b)] | Mechanical Direct Injection | Remanufacture |  | Yes | CEMDN169.RLN | V | Supercharged | Propulsion and Auxiliary | N/A |  | 1601 | 9.48 | Part 1042 | Not Applicable | Not Applicable | 1965 | 2000 | N/A | 0 | 0 | 0.015 | 0.043
Electro-Motive Diesel, Inc. | 2013 | DEMDN169.RLN | 645E1, E2, E2N, E6, E8 | New Sub - continued | EPA | EMD-MCI-13-05 |  | OEM | Commercial | 10.55 | Category 2 | 10 yr or 20,000hrs |  | 2 stroke | 81216 | Engine Design Modification | Distillate Diesel [1065.703(b)] | Mechanical Direct Injection | Remanufacture |  | Yes | CEMDN169.RLN | V | Supercharged | Propulsion | N/A |  | 1601 | 9.48 | Part 1042 | Not Applicable | Not Applicable | 1965 | 2000 |  | 0 | 0 | 0.015 | 0.043
Electro-Motive Diesel, Inc. | 2013 | DEMDN169.RLN | 645E1, E2, E2N, E6, E8 | New Sub - continued | EPA | EMD-MCI-13-05 |  | OEM | Commercial | 10.55 | Category 2 | 10 yr or 20,000hrs |  | 2 stroke | 81216 | Engine Design Modification | Distillate Diesel [1065.703(b)] | Mechanical Direct Injection | Remanufacture |  | Yes | CEMDN169.RLN | V | Supercharged | Auxiliary | N/A |  | 1601 | 9.48 | Part 1042 | Not Applicable | Not Applicable | 1965 | 2000 |  | 0 | 0 | 0.015 | 0.043
Electro-Motive Diesel, Inc. | 2013 | DEMDN169.RLN | 645E1, E2, E2N, E6, E8 | New Submission | EPA | EMD-MCI-13-05 | 2012-12-12 | OEM | Commercial | 10.55 | Category 2 | 10 yr or 20,000hrs |  | 2 stroke | 81216 | Engine Design Modification | Distillate Diesel [1065.703(b)] | Mechanical Direct Injection | Remanufacture |  | Yes | CEMDN169.RLN | V | Supercharged | Propulsion and Auxiliary | N/A |  | 1601 | 9.48 | Part 1042 | Not Applicable | Not Applicable | 1965 | 2000 | N/A | 0 | 0 | 0.015 | 0.043
Electro-Motive Diesel, Inc. | 2013 | DEMDN169.RMK | 645 Blower Marine | Correction | EPA | EMD-MCI-13-08.1 | 2012-12-27 | OEM | Remanufacture System | 10.55 | Category 2 | 10 yr or 20,000hrs |  | 2 stroke | 81216 | Engine Design Modification | Distillate Diesel [1065.703(b)] | Mechanical Direct Injection | Remanufacture |  | Yes | CEMDN169.RMK | V | Supercharged | Propulsion | N/A |  | 1641 | 9.72 | Part 1042 | Not Applicable | Not Applicable | 1965 | 2003 | January 1, 2013
Electro-Motive Diesel, Inc. | 2013 | DEMDN169.RMK | 645 Blower Marine | New Submission | EPA | EMD-MCI-13-08 | 2012-12-25 | OEM | Remanufacture System | 10.55 | Category 2 | 10 yr or 20,000hrs |  | 2 stroke | 81216 | Engine Design Modification | Distillate Diesel [1065.703(b)] | Mechanical Direct Injection | Remanufacture |  | Yes | CEMDN169.RMK | V | Supercharged | Propulsion | N/A |  | 1641 | 9.72 | Part 1042 | Not Applicable | Not Applicable | 1965 | 2003 | January 1, 2013
Electro-Motive Diesel, Inc. | 2013 | DEMDN169.RT2 | 645E1, E2, E2N, E6, E8 | Correction | EPA | EMD-MCI-13-09.1 | 2012-12-27 | OEM | Commercial | 10.55 | Category 2 | 10 yr or 20,000hrs |  | 2 stroke | 81216 | Engine Design Modification Electronic Control Module | Distillate Diesel [1065.703(b)] | Electronic Direct Injection | Remanufacture |  | Yes | CEMDN169.RT2 | V | Supercharged | Propulsion and Auxiliary | N/A |  | 1601 | 9.47 | Part 1042 | Not Applicable | Not Applicable | 1965 | 2000 | Not Applicable | 0 | 0 | 0.015 | 0.043
Electro-Motive Diesel, Inc. | 2013 | DEMDN169.RT2 | 645E1, E2, E2N, E6, E8 | New Sub - continued | EPA | EMD-MCI-13-09 |  | OEM | Commercial | 10.55 | Category 2 | 10 yr or 20,000hrs |  | 2 stroke | 81216 | Engine Design Modification Electronic Control Module | Distillate Diesel [1065.703(b)] | Electronic Direct Injection | Remanufacture |  | Yes | CEMDN169.RT2 | V | Supercharged | Propulsion | N/A |  | 1601 | 9.47 | Part 1042 | Not Applicable | Not Applicable | 1965 | 2000 |  | 0 | 0 | 0.015 | 0.043
Electro-Motive Diesel, Inc. | 2013 | DEMDN169.RT2 | 645E1, E2, E2N, E6, E8 | New Sub - continued | EPA | EMD-MCI-13-09 |  | OEM | Commercial | 10.55 | Category 2 | 10 yr or 20,000hrs |  | 2 stroke | 81216 | Engine Design Modification Electronic Control Module | Distillate Diesel [1065.703(b)] | Electronic Direct Injection | Remanufacture |  | Yes | CEMDN169.RT2 | V | Supercharged | Auxiliary | N/A |  | 1601 | 9.47 | Part 1042 | Not Applicable | Not Applicable | 1965 | 2000 |  | 0 | 0 | 0.015 | 0.043
Electro-Motive Diesel, Inc. | 2013 | DEMDN169.RT2 | 645E1, E2, E2N, E6, E8 | New Submission | EPA | EMD-MCI-13-09 | 2012-12-25 | OEM | Commercial | 10.55 | Category 2 | 10 yr or 20,000hrs |  | 2 stroke | 81216 | Engine Design Modification Electronic Control Module | Distillate Diesel [1065.703(b)] | Electronic Direct Injection | Remanufacture |  | Yes | CEMDN169.RT2 | V | Supercharged | Propulsion and Auxiliary | N/A |  | 1601 | 9.47 | Part 1042 | Not Applicable | Not Applicable | 1965 | 2000 | Not Applicable | 0 | 0 | 0.015 | 0.043
Electro-Motive Diesel, Inc. | 2013 | DEMDN186.TMA | 710G7A | Correction | EPA | EMD-MCI-13-07.1 | 2012-12-27 | OEM | Remanufacture System | 11.61 | Category 2 | 10 yr or 20,000hrs |  | 2 stroke | 1216 | Engine Design Modification | Distillate Diesel [1065.703(b)] | Mechanical Direct Injection | Remanufacture |  | Yes | CEMDN186.TMA | V | Turbocharged | Propulsion | N/A |  | 3057 | 16.46 | Part 1042 | Fixed | Air to Water | 1985 | 2003 | January 1, 2013
Electro-Motive Diesel, Inc. | 2013 | DEMDN186.TMA | 710G7A | New Submission | EPA | EMD-MCI-13-07 | 2012-12-25 | OEM | Remanufacture System | 11.61 | Category 2 | 10 yr or 20,000hrs |  | 2 stroke | 1216 | Engine Design Modification | Distillate Diesel [1065.703(b)] | Mechanical Direct Injection | Remanufacture |  | Yes | CEMDN186.TMA | V | Turbocharged | Propulsion | N/A |  | 3057 | 16.46 | Part 1042 | Fixed | Air to Water | 1985 | 2003 | January 1, 2013
Electro-Motive Diesel, Inc. | 2013 | DEMDN186.TMJ | 710G7B | New Submission | EPA | EMD-MCI-13-10 | 2013-01-03 | OEM | Remanufacture System | 11.61 | Category 2 | 10 yr or 20,000hrs |  | 2 stroke | 16 | Engine Design Modification | Distillate Diesel [1065.703(b)] | Mechanical Direct Injection | Remanufacture |  | Yes | CEMDN186.TMJ | V | Turbocharged | Propulsion | N/A |  | 3132 | 16.86 | Part 1042 | Fixed | Air to Water | 1994 | 2003 | January 1, 2013
Electro-Motive Diesel, Inc. | 2013 | DEMDN211.TEF | 645EB, 645FB | New Sub - continued | EPA | EMD-MCI-13-02 |  | OEM | Commercial | 10.55 | Category 2 | 10 yr or 20,000hrs |  | 2 stroke | 8121620 | Engine Design Modification | Distillate Diesel [1065.703(b)] | Mechanical Direct Injection | Remanufacture |  | Yes | CEMDN211.TEF | V | Turbocharged | Propulsion | N/A |  | 2985 | 14.12 | Part 1042 | Fixed | Air to Water | 1965 | 2003 |  | 0 | 0 | 0.015 | 0.043
Electro-Motive Diesel, Inc. | 2013 | DEMDN211.TEF | 645EB, 645FB | New Sub - continued | EPA | EMD-MCI-13-02 |  | OEM | Commercial | 10.55 | Category 2 | 10 yr or 20,000hrs |  | 2 stroke | 8121620 | Engine Design Modification | Distillate Diesel [1065.703(b)] | Mechanical Direct Injection | Remanufacture |  | Yes | CEMDN211.TEF | V | Turbocharged | Auxiliary | N/A |  | 2985 | 14.12 | Part 1042 | Fixed | Air to Water | 1965 | 2003 |  | 0 | 0 | 0.015 | 0.043
Electro-Motive Diesel, Inc. | 2013 | DEMDN211.TEF | 645EB, 645FB | New Sub - continued | EPA | EMD-MCI-13-02 |  | OEM | Commercial | 10.55 | Category 2 | 10 yr or 20,000hrs |  | 2 stroke | 8121620 | Engine Design Modification | Distillate Diesel [1065.703(b)] | Mechanical Direct Injection | Remanufacture |  | Yes | CEMDN211.TEF | V | Turbocharged | Propulsion | N/A |  | 2985 | 14.12 | Part 1042 | Fixed | Air to Water | 1965 | 2003 |  | 0 | 0 | 0.015 | 0.043
Electro-Motive Diesel, Inc. | 2013 | DEMDN211.TEF | 645EB, 645FB | New Sub - continued | EPA | EMD-MCI-13-02 |  | OEM | Commercial | 10.55 | Category 2 | 10 yr or 20,000hrs |  | 2 stroke | 8121620 | Engine Design Modification | Distillate Diesel [1065.703(b)] | Mechanical Direct Injection | Remanufacture |  | Yes | CEMDN211.TEF | V | Turbocharged | Propulsion | N/A |  | 2985 | 14.12 | Part 1042 | Fixed | Air to Water | 1965 | 2003 |  | 0 | 0 | 0.015 | 0.043
Electro-Motive Diesel, Inc. | 2013 | DEMDN211.TEF | 645EB, 645FB | New Sub - continued | EPA | EMD-MCI-13-02 |  | OEM | Commercial | 10.55 | Category 2 | 10 yr or 20,000hrs |  | 2 stroke | 8121620 | Engine Design Modification | Distillate Diesel [1065.703(b)] | Mechanical Direct Injection | Remanufacture |  | Yes | CEMDN211.TEF | V | Turbocharged | Auxiliary | N/A |  | 2985 | 14.12 | Part 1042 | Fixed | Air to Water | 1965 | 2003 |  | 0 | 0 | 0.015 | 0.043
Electro-Motive Diesel, Inc. | 2013 | DEMDN211.TEF | 645EB, 645FB | New Sub - continued | EPA | EMD-MCI-13-02 |  | OEM | Commercial | 10.55 | Category 2 | 10 yr or 20,000hrs |  | 2 stroke | 8121620 | Engine Design Modification | Distillate Diesel [1065.703(b)] | Mechanical Direct Injection | Remanufacture |  | Yes | CEMDN211.TEF | V | Turbocharged | Propulsion | N/A |  | 2985 | 14.12 | Part 1042 | Fixed | Air to Water | 1965 | 2003 |  | 0 | 0 | 0.015 | 0.043
Electro-Motive Diesel, Inc. | 2013 | DEMDN211.TEF | 645EB, 645FB | New Sub - continued | EPA | EMD-MCI-13-02 |  | OEM | Commercial | 10.55 | Category 2 | 10 yr or 20,000hrs |  | 2 stroke | 8121620 | Engine Design Modification | Distillate Diesel [1065.703(b)] | Mechanical Direct Injection | Remanufacture |  | Yes | CEMDN211.TEF | V | Turbocharged | Propulsion | N/A |  | 2985 | 14.12 | Part 1042 | Fixed | Air to Water | 1965 | 2003 |  | 0 | 0 | 0.015 | 0.043
Electro-Motive Diesel, Inc. | 2013 | DEMDN211.TEF | 645EB, 645FB | New Sub - continued | EPA | EMD-MCI-13-02 |  | OEM | Commercial | 10.55 | Category 2 | 10 yr or 20,000hrs |  | 2 stroke | 8121620 | Engine Design Modification | Distillate Diesel [1065.703(b)] | Mechanical Direct Injection | Remanufacture |  | Yes | CEMDN211.TEF | V | Turbocharged | Propulsion | N/A |  | 2985 | 14.12 | Part 1042 | Fixed | Air to Water | 1965 | 2003 |  | 0 | 0 | 0.015 | 0.043
Electro-Motive Diesel, Inc. | 2013 | DEMDN211.TEF | 645EB, 645FB | New Sub - continued | EPA | EMD-MCI-13-02 |  | OEM | Commercial | 10.55 | Category 2 | 10 yr or 20,000hrs |  | 2 stroke | 8121620 | Engine Design Modification | Distillate Diesel [1065.703(b)] | Mechanical Direct Injection | Remanufacture |  | Yes | CEMDN211.TEF | V | Turbocharged | Auxiliary | N/A |  | 2985 | 14.12 | Part 1042 | Fixed | Air to Water | 1965 | 2003 |  | 0 | 0 | 0.015 | 0.043
Electro-Motive Diesel, Inc. | 2013 | DEMDN211.TEF | 645EB, 645FB | New Submission | EPA | EMD-MCI-13-02 | 2012-12-09 | OEM | Commercial | 10.55 | Category 2 | 10 yr or 20,000hrs |  | 2 stroke | 8121620 | Engine Design Modification | Distillate Diesel [1065.703(b)] | Mechanical Direct Injection | Remanufacture |  | Yes | CEMDN211.TEF | V | Turbocharged | Propulsion and Auxiliary | N/A |  | 2985 | 14.12 | Part 1042 | Fixed | Air to Water | 1965 | 2003 | January 1, 2013 | 0 | 0 | 0.015 | 0.043
Electro-Motive Diesel, Inc. | 2013 | DEMDN211.TMR | 645 Turbocharged Marine | New Submission | EPA | EMD-MCI-13-06 | 2012-12-25 | OEM | Remanufacture System | 10.55 | Category 2 | 10 yr or 20,000hrs |  | 2 stroke | 8121620 | Engine Design Modification | Distillate Diesel [1065.703(b)] | Mechanical Direct Injection | Remanufacture |  | Yes | CEMDN211.TMR | V | Turbocharged | Propulsion | N/A |  | 2908 | 13.78 | Part 1042 | Fixed | Air to Water | 1965 | 2003 | January 1, 2013
Electro-Motive Diesel, Inc. | 2013 | DEMDN211.TT2 | 645E7B | New Submission | EPA | EMD-MCI-13-11 | 2013-01-03 | OEM | Commercial | 10.55 | Category 2 | 10 yr or 20,000hrs |  | 2 stroke | 8121620 | Engine Design Modification Electronic Control Module | Distillate Diesel [1065.703(b)] | Electronic Direct Injection | Remanufacture |  | Yes | CEMDN211.TT2 | V | Turbocharged | Propulsion | N/A |  | 2953 | 14 | Part 1042 | Fixed | Air to Water | 1965 | 2003 | January 1, 2013 | 0 | 0 | 0.015 | 0.043
Electro-Motive DiESEL, INC. | 2013 | DEMDN233.GT3 | 710G4C-T3, 710G7C-T3 | New Sub - continued | EPA |  |  | OEM | Marine CI Commercial | 11.63 | Category 2 | 10 yr or 20,000hrs |  | 2 stroke | 8121620 | Injection Timing Retard Engine Design Modification Electronic Control Module Charge Air Cooling | Distillate Diesel [1065.703(b)] | Electronic Direct Injection | Tier 3 |  | Yes | CEMDN233.GT3 | 45 degree Vee | Turbo Air to Water (TAW) | Propulsion | 1.2 X STD 1.5 X STD | NTE Compliance Demonstration: 1. We evaluated NTE compliance by determining emissions rates at points around the boundaries of the NTE zones, as shown in Attachment A to CCD 03-15. The modes chosen were the all of the outer corners of the NTE zones, and the points where the 45 per cent power break line, if applicable, intersected the outer edges of the NTE zones. In addition, where there was a large span between NTE points thus chosen, we added more points to fill in the gap; for example, we added two additional points along the top edge of the E3 cycle NTE zone. Using the results of the NTE points, the duty cycle modes, and the smooth progression of the position of the beginning of injection in the base timing map, we used good engineering judgment to conclude that compliance with the applicable NTE at all tested points would indicate compliance with the NTE at any point within the zone. Specifically, the points tested were as follows: E3 cycle (propeller curve): 4 modes, 10 NTE points. E2 cycle (constant speed propulsion): 4 modes, 1 NTE point at rated speed, 45 per cent power. D2 cycle (constant speed auxiliary engines): 5 modes, 1 NTE point. C1 cycle (Variable speed, variable power propulsion, such as used with controllable-pitch propellers or Voith-Schneider drives): 8 modes, 8 NTE points. For Tier 2 families, the engines for E2 and D2 cycle applications are digitally controlled to rated speed (usually 900 RPM for 60-cycle power, always 900 RPM for the engines covered by this application) so NTE points off rated speed are not applicable because the engine cannot reach them. The only applicable NTE point is that at 45 per cent power, to determine whether the engine meets the 1.2/1.5 NTE criterion or must use the 1.25 criterion. All of the engines in this application met the 1.2/1.5 criterion. | 4101 | 17.63 | Part 60 and Part 1042 | Fixed | Air to Water |  |  |  | 0 | 0 | 0 | 0.043
Electro-Motive DiESEL, INC. | 2013 | DEMDN233.GT3 | 710G4C-T3, 710G7C-T3 | New Sub - continued | EPA |  |  | OEM | Marine CI Commercial | 11.63 | Category 2 | 10 yr or 20,000hrs |  | 2 stroke | 8121620 | Injection Timing Retard Engine Design Modification Electronic Control Module Charge Air Cooling | Distillate Diesel [1065.703(b)] | Electronic Direct Injection | Tier 3 |  | Yes | CEMDN233.GT3 | 45 degree Vee | Turbo Air to Water (TAW) | Auxillary | 1.2 X STD 1.5 X STD | NTE Compliance Demonstration: 1. We evaluated NTE compliance by determining emissions rates at points around the boundaries of the NTE zones, as shown in Attachment A to CCD 03-15. The modes chosen were the all of the outer corners of the NTE zones, and the points where the 45 per cent power break line, if applicable, intersected the outer edges of the NTE zones. In addition, where there was a large span between NTE points thus chosen, we added more points to fill in the gap; for example, we added two additional points along the top edge of the E3 cycle NTE zone. Using the results of the NTE points, the duty cycle modes, and the smooth progression of the position of the beginning of injection in the base timing map, we used good engineering judgment to conclude that compliance with the applicable NTE at all tested points would indicate compliance with the NTE at any point within the zone. Specifically, the points tested were as follows: E3 cycle (propeller curve): 4 modes, 10 NTE points. E2 cycle (constant speed propulsion): 4 modes, 1 NTE point at rated speed, 45 per cent power. D2 cycle (constant speed auxiliary engines): 5 modes, 1 NTE point. C1 cycle (Variable speed, variable power propulsion, such as used with controllable-pitch propellers or Voith-Schneider drives): 8 modes, 8 NTE points. For Tier 2 families, the engines for E2 and D2 cycle applications are digitally controlled to rated speed (usually 900 RPM for 60-cycle power, always 900 RPM for the engines covered by this application) so NTE points off rated speed are not applicable because the engine cannot reach them. The only applicable NTE point is that at 45 per cent power, to determine whether the engine meets the 1.2/1.5 NTE criterion or must use the 1.25 criterion. All of the engines in this application met the 1.2/1.5 criterion. | 4101 | 17.63 | Part 60 and Part 1042 | Fixed | Air to Water |  |  |  | 0 | 0 | 0 | 0.043
Electro-Motive DiESEL, INC. | 2013 | DEMDN233.GT3 | 710G4C-T3, 710G7C-T3 | New Sub - continued | EPA |  |  | OEM | Marine CI Commercial | 11.63 | Category 2 | 10 yr or 20,000hrs |  | 2 stroke | 8121620 | Injection Timing Retard Engine Design Modification Electronic Control Module Charge Air Cooling | Distillate Diesel [1065.703(b)] | Electronic Direct Injection | Tier 3 |  | Yes | CEMDN233.GT3 | 45 degree Vee | Turbo Air to Water (TAW) | Propulsion | 1.2 X STD 1.5 X STD | NTE Compliance Demonstration: 1. We evaluated NTE compliance by determining emissions rates at points around the boundaries of the NTE zones, as shown in Attachment A to CCD 03-15. The modes chosen were the all of the outer corners of the NTE zones, and the points where the 45 per cent power break line, if applicable, intersected the outer edges of the NTE zones. In addition, where there was a large span between NTE points thus chosen, we added more points to fill in the gap; for example, we added two additional points along the top edge of the E3 cycle NTE zone. Using the results of the NTE points, the duty cycle modes, and the smooth progression of the position of the beginning of injection in the base timing map, we used good engineering judgment to conclude that compliance with the applicable NTE at all tested points would indicate compliance with the NTE at any point within the zone. Specifically, the points tested were as follows: E3 cycle (propeller curve): 4 modes, 10 NTE points. E2 cycle (constant speed propulsion): 4 modes, 1 NTE point at rated speed, 45 per cent power. D2 cycle (constant speed auxiliary engines): 5 modes, 1 NTE point. C1 cycle (Variable speed, variable power propulsion, such as used with controllable-pitch propellers or Voith-Schneider drives): 8 modes, 8 NTE points. For Tier 2 families, the engines for E2 and D2 cycle applications are digitally controlled to rated speed (usually 900 RPM for 60-cycle power, always 900 RPM for the engines covered by this application) so NTE points off rated speed are not applicable because the engine cannot reach them. The only applicable NTE point is that at 45 per cent power, to determine whether the engine meets the 1.2/1.5 NTE criterion or must use the 1.25 criterion. All of the engines in this application met the 1.2/1.5 criterion. | 4101 | 17.63 | Part 60 and Part 1042 | Fixed | Air to Water |  |  |  | 0 | 0 | 0 | 0.043
Electro-Motive DiESEL, INC. | 2013 | DEMDN233.GT3 | 710G4C-T3, 710G7C-T3 | New Sub - continued | EPA |  |  | OEM | Marine CI Commercial | 11.63 | Category 2 | 10 yr or 20,000hrs |  | 2 stroke | 8121620 | Injection Timing Retard Engine Design Modification Electronic Control Module Charge Air Cooling | Distillate Diesel [1065.703(b)] | Electronic Direct Injection | Tier 3 |  | Yes | CEMDN233.GT3 | 45 degree Vee | Turbo Air to Water (TAW) | Propulsion | 1.2 X STD 1.5 X STD | NTE Compliance Demonstration: 1. We evaluated NTE compliance by determining emissions rates at points around the boundaries of the NTE zones, as shown in Attachment A to CCD 03-15. The modes chosen were the all of the outer corners of the NTE zones, and the points where the 45 per cent power break line, if applicable, intersected the outer edges of the NTE zones. In addition, where there was a large span between NTE points thus chosen, we added more points to fill in the gap; for example, we added two additional points along the top edge of the E3 cycle NTE zone. Using the results of the NTE points, the duty cycle modes, and the smooth progression of the position of the beginning of injection in the base timing map, we used good engineering judgment to conclude that compliance with the applicable NTE at all tested points would indicate compliance with the NTE at any point within the zone. Specifically, the points tested were as follows: E3 cycle (propeller curve): 4 modes, 10 NTE points. E2 cycle (constant speed propulsion): 4 modes, 1 NTE point at rated speed, 45 per cent power. D2 cycle (constant speed auxiliary engines): 5 modes, 1 NTE point. C1 cycle (Variable speed, variable power propulsion, such as used with controllable-pitch propellers or Voith-Schneider drives): 8 modes, 8 NTE points. For Tier 2 families, the engines for E2 and D2 cycle applications are digitally controlled to rated speed (usually 900 RPM for 60-cycle power, always 900 RPM for the engines covered by this application) so NTE points off rated speed are not applicable because the engine cannot reach them. The only applicable NTE point is that at 45 per cent power, to determine whether the engine meets the 1.2/1.5 NTE criterion or must use the 1.25 criterion. All of the engines in this application met the 1.2/1.5 criterion. | 4101 | 17.63 | Part 60 and Part 1042 | Fixed | Air to Water |  |  |  | 0 | 0 | 0 | 0.043
Electro-Motive DiESEL, INC. | 2013 | DEMDN233.GT3 | 710G4C-T3, 710G7C-T3 | New Submission | EPA | EMD-MCI-13-01 | 2012-12-09 | OEM | Marine CI Commercial | 11.63 | Category 2 | 10 yr or 20,000hrs |  | 2 stroke | 8121620 | Injection Timing Retard Engine Design Modification Electronic Control Module Charge Air Cooling | Distillate Diesel [1065.703(b)] | Electronic Direct Injection | Tier 3 |  | Yes | CEMDN233.GT3 | 45 degree Vee | Turbo Air to Water (TAW) | Propulsion and Auxiliary | 1.2 X STD 1.5 X STD | NTE Compliance Demonstration: 1. We evaluated NTE compliance by determining emissions rates at points around the boundaries of the NTE zones, as shown in Attachment A to CCD 03-15. The modes chosen were the all of the outer corners of the NTE zones, and the points where the 45 per cent power break line, if applicable, intersected the outer edges of the NTE zones. In addition, where there was a large span between NTE points thus chosen, we added more points to fill in the gap; for example, we added two additional points along the top edge of the E3 cycle NTE zone. Using the results of the NTE points, the duty cycle modes, and the smooth progression of the position of the beginning of injection in the base timing map, we used good engineering judgment to conclude that compliance with the applicable NTE at all tested points would indicate compliance with the NTE at any point within the zone. Specifically, the points tested were as follows: E3 cycle (propeller curve): 4 modes, 10 NTE points. E2 cycle (constant speed propulsion): 4 modes, 1 NTE point at rated speed, 45 per cent power. D2 cycle (constant speed auxiliary engines): 5 modes, 1 NTE point. C1 cycle (Variable speed, variable power propulsion, such as used with controllable-pitch propellers or Voith-Schneider drives): 8 modes, 8 NTE points. For Tier 2 families, the engines for E2 and D2 cycle applications are digitally controlled to rated speed (usually 900 RPM for 60-cycle power, always 900 RPM for the engines covered by this application) so NTE points off rated speed are not applicable because the engine cannot reach them. The only applicable NTE point is that at 45 per cent power, to determine whether the engine meets the 1.2/1.5 NTE criterion or must use the 1.25 criterion. All of the engines in this application met the 1.2/1.5 criterion. | 4101 | 17.63 | Part 60 and Part 1042 | Fixed | Air to Water |  |  |  | 0 | 0 | 0 | 0.043
Electro-Motive DiESEL, INC. | 2013 | DEMDN233.TT3 | 710G7C | Correction | EPA | EMD-MCI-13-04.1 | 2012-12-27 | OEM | Marine CI Commercial | 11.63 | Category 2 | 10 yr or 20,000hrs |  | 2 stroke | 8121620 | Injection Timing Retard Engine Design Modification Electronic Control Module Charge Air Cooling | Distillate Diesel [1065.703(b)] | Electronic Direct Injection | Remanufacture |  | Yes | CEMDN233.TT3 | 45 degree Vee | Turbo Air to Water (TAW) | Propulsion and Auxiliary | N/A | NTE Compliance Demonstration: 1. We evaluated NTE compliance by determining emissions rates at points around the boundaries of the NTE zones, as shown in Attachment A to CCD 03-15. The modes chosen were the all of the outer corners of the NTE zones, and the points where the 45 per cent power break line, if applicable, intersected the outer edges of the NTE zones. In addition, where there was a large span between NTE points thus chosen, we added more points to fill in the gap; for example, we added two additional points along the top edge of the E3 cycle NTE zone. Using the results of the NTE points, the duty cycle modes, and the smooth progression of the position of the beginning of injection in the base timing map, we used good engineering judgment to conclude that compliance with the applicable NTE at all tested points would indicate compliance with the NTE at any point within the zone. Specifically, the points tested were as follows: E3 cycle (propeller curve): 4 modes, 10 NTE points. E2 cycle (constant speed propulsion): 4 modes, 1 NTE point at rated speed, 45 per cent power. D2 cycle (constant speed auxiliary engines): 5 modes, 1 NTE point. C1 cycle (Variable speed, variable power propulsion, such as used with controllable-pitch propellers or Voith-Schneider drives): 8 modes, 8 NTE points. For Tier 2 families, the engines for E2 and D2 cycle applications are digitally controlled to rated speed (usually 900 RPM for 60-cycle power, always 900 RPM for the engines covered by this application) so NTE points off rated speed are not applicable because the engine cannot reach them. The only applicable NTE point is that at 45 per cent power, to determine whether the engine meets the 1.2/1.5 NTE criterion or must use the 1.25 criterion. All of the engines in this application met the 1.2/1.5 criterion. | 4101 | 17.63 | Part 1042 | Fixed | Air to Water | 1986 | 2011 | January 1, 2013 | 0 | 0 | 0 | 0.043
Electro-Motive DiESEL, INC. | 2013 | DEMDN233.TT3 | 710G7C | New Submission | EPA | EMD-MCI-13-04 | 2012-12-12 | OEM | Marine CI Commercial | 11.63 | Category 2 | 10 yr or 20,000hrs |  | 2 stroke | 8121620 | Injection Timing Retard Engine Design Modification Electronic Control Module Charge Air Cooling | Distillate Diesel [1065.703(b)] | Electronic Direct Injection | Remanufacture |  | Yes | CEMDN233.TT3 | 45 degree Vee | Turbo Air to Water (TAW) | Propulsion and Auxiliary | N/A | NTE Compliance Demonstration: 1. We evaluated NTE compliance by determining emissions rates at points around the boundaries of the NTE zones, as shown in Attachment A to CCD 03-15. The modes chosen were the all of the outer corners of the NTE zones, and the points where the 45 per cent power break line, if applicable, intersected the outer edges of the NTE zones. In addition, where there was a large span between NTE points thus chosen, we added more points to fill in the gap; for example, we added two additional points along the top edge of the E3 cycle NTE zone. Using the results of the NTE points, the duty cycle modes, and the smooth progression of the position of the beginning of injection in the base timing map, we used good engineering judgment to conclude that compliance with the applicable NTE at all tested points would indicate compliance with the NTE at any point within the zone. Specifically, the points tested were as follows: E3 cycle (propeller curve): 4 modes, 10 NTE points. E2 cycle (constant speed propulsion): 4 modes, 1 NTE point at rated speed, 45 per cent power. D2 cycle (constant speed auxiliary engines): 5 modes, 1 NTE point. C1 cycle (Variable speed, variable power propulsion, such as used with controllable-pitch propellers or Voith-Schneider drives): 8 modes, 8 NTE points. For Tier 2 families, the engines for E2 and D2 cycle applications are digitally controlled to rated speed (usually 900 RPM for 60-cycle power, always 900 RPM for the engines covered by this application) so NTE points off rated speed are not applicable because the engine cannot reach them. The only applicable NTE point is that at 45 per cent power, to determine whether the engine meets the 1.2/1.5 NTE criterion or must use the 1.25 criterion. All of the engines in this application met the 1.2/1.5 criterion. | 4101 | 17.63 | Part 1042 | Fixed | Air to Water | 1986 | 2011 | January 1, 2013 | 0 | 0 | 0 | 0.043
Electro-Motive DiESEL, INC. | 2013 | DEMDN233.TT3 | 710G7C | New Submission | EPA | EMD-MCI-13-04 |  | OEM | Marine CI Commercial | 11.63 | Category 2 | 10 yr or 20,000hrs |  | 2 stroke | 8121620 | Injection Timing Retard Engine Design Modification Electronic Control Module Charge Air Cooling | Distillate Diesel [1065.703(b)] | Electronic Direct Injection | Remanufacture |  | Yes | CEMDN233.TT3 | 45 degree Vee | Turbo Air to Water (TAW) | Propulsion | N/A | NTE Compliance Demonstration: 1. We evaluated NTE compliance by determining emissions rates at points around the boundaries of the NTE zones, as shown in Attachment A to CCD 03-15. The modes chosen were the all of the outer corners of the NTE zones, and the points where the 45 per cent power break line, if applicable, intersected the outer edges of the NTE zones. In addition, where there was a large span between NTE points thus chosen, we added more points to fill in the gap; for example, we added two additional points along the top edge of the E3 cycle NTE zone. Using the results of the NTE points, the duty cycle modes, and the smooth progression of the position of the beginning of injection in the base timing map, we used good engineering judgment to conclude that compliance with the applicable NTE at all tested points would indicate compliance with the NTE at any point within the zone. Specifically, the points tested were as follows: E3 cycle (propeller curve): 4 modes, 10 NTE points. E2 cycle (constant speed propulsion): 4 modes, 1 NTE point at rated speed, 45 per cent power. D2 cycle (constant speed auxiliary engines): 5 modes, 1 NTE point. C1 cycle (Variable speed, variable power propulsion, such as used with controllable-pitch propellers or Voith-Schneider drives): 8 modes, 8 NTE points. For Tier 2 families, the engines for E2 and D2 cycle applications are digitally controlled to rated speed (usually 900 RPM for 60-cycle power, always 900 RPM for the engines covered by this application) so NTE points off rated speed are not applicable because the engine cannot reach them. The only applicable NTE point is that at 45 per cent power, to determine whether the engine meets the 1.2/1.5 NTE criterion or must use the 1.25 criterion. All of the engines in this application met the 1.2/1.5 criterion. | 4101 | 17.63 | Part 1042 | Fixed | Air to Water | 1986 | 2011 |  | 0 | 0 | 0 | 0.043
Electro-Motive DiESEL, INC. | 2013 | DEMDN233.TT3 | 710G7C | New Submission | EPA | EMD-MCI-13-04 |  | OEM | Marine CI Commercial | 11.63 | Category 2 | 10 yr or 20,000hrs |  | 2 stroke | 8121620 | Injection Timing Retard Engine Design Modification Electronic Control Module Charge Air Cooling | Distillate Diesel [1065.703(b)] | Electronic Direct Injection | Remanufacture |  | Yes | CEMDN233.TT3 | 45 degree Vee | Turbo Air to Water (TAW) | Propulsion | N/A | NTE Compliance Demonstration: 1. We evaluated NTE compliance by determining emissions rates at points around the boundaries of the NTE zones, as shown in Attachment A to CCD 03-15. The modes chosen were the all of the outer corners of the NTE zones, and the points where the 45 per cent power break line, if applicable, intersected the outer edges of the NTE zones. In addition, where there was a large span between NTE points thus chosen, we added more points to fill in the gap; for example, we added two additional points along the top edge of the E3 cycle NTE zone. Using the results of the NTE points, the duty cycle modes, and the smooth progression of the position of the beginning of injection in the base timing map, we used good engineering judgment to conclude that compliance with the applicable NTE at all tested points would indicate compliance with the NTE at any point within the zone. Specifically, the points tested were as follows: E3 cycle (propeller curve): 4 modes, 10 NTE points. E2 cycle (constant speed propulsion): 4 modes, 1 NTE point at rated speed, 45 per cent power. D2 cycle (constant speed auxiliary engines): 5 modes, 1 NTE point. C1 cycle (Variable speed, variable power propulsion, such as used with controllable-pitch propellers or Voith-Schneider drives): 8 modes, 8 NTE points. For Tier 2 families, the engines for E2 and D2 cycle applications are digitally controlled to rated speed (usually 900 RPM for 60-cycle power, always 900 RPM for the engines covered by this application) so NTE points off rated speed are not applicable because the engine cannot reach them. The only applicable NTE point is that at 45 per cent power, to determine whether the engine meets the 1.2/1.5 NTE criterion or must use the 1.25 criterion. All of the engines in this application met the 1.2/1.5 criterion. | 4101 | 17.63 | Part 1042 | Fixed | Air to Water | 1986 | 2011 |  | 0 | 0 | 0 | 0.043
Electro-Motive DiESEL, INC. | 2013 | DEMDN233.TT3 | 710G7C | New Submission | EPA | EMD-MCI-13-04 |  | OEM | Marine CI Commercial | 11.63 | Category 2 | 10 yr or 20,000hrs |  | 2 stroke | 8121620 | Injection Timing Retard Engine Design Modification Electronic Control Module Charge Air Cooling | Distillate Diesel [1065.703(b)] | Electronic Direct Injection | Remanufacture |  | Yes | CEMDN233.TT3 | 45 degree Vee | Turbo Air to Water (TAW) | Auxiliary | N/A | NTE Compliance Demonstration: 1. We evaluated NTE compliance by determining emissions rates at points around the boundaries of the NTE zones, as shown in Attachment A to CCD 03-15. The modes chosen were the all of the outer corners of the NTE zones, and the points where the 45 per cent power break line, if applicable, intersected the outer edges of the NTE zones. In addition, where there was a large span between NTE points thus chosen, we added more points to fill in the gap; for example, we added two additional points along the top edge of the E3 cycle NTE zone. Using the results of the NTE points, the duty cycle modes, and the smooth progression of the position of the beginning of injection in the base timing map, we used good engineering judgment to conclude that compliance with the applicable NTE at all tested points would indicate compliance with the NTE at any point within the zone. Specifically, the points tested were as follows: E3 cycle (propeller curve): 4 modes, 10 NTE points. E2 cycle (constant speed propulsion): 4 modes, 1 NTE point at rated speed, 45 per cent power. D2 cycle (constant speed auxiliary engines): 5 modes, 1 NTE point. C1 cycle (Variable speed, variable power propulsion, such as used with controllable-pitch propellers or Voith-Schneider drives): 8 modes, 8 NTE points. For Tier 2 families, the engines for E2 and D2 cycle applications are digitally controlled to rated speed (usually 900 RPM for 60-cycle power, always 900 RPM for the engines covered by this application) so NTE points off rated speed are not applicable because the engine cannot reach them. The only applicable NTE point is that at 45 per cent power, to determine whether the engine meets the 1.2/1.5 NTE criterion or must use the 1.25 criterion. All of the engines in this application met the 1.2/1.5 criterion. | 4101 | 17.63 | Part 1042 | Fixed | Air to Water | 1986 | 2011 |  | 0 | 0 | 0 | 0.043
Electro-Motive DiESEL, INC. | 2013 | DEMDN233.TT3 | 710G7C | New Submission | EPA | EMD-MCI-13-04 |  | OEM | Marine CI Commercial | 11.63 | Category 2 | 10 yr or 20,000hrs |  | 2 stroke | 8121620 | Injection Timing Retard Engine Design Modification Electronic Control Module Charge Air Cooling | Distillate Diesel [1065.703(b)] | Electronic Direct Injection | Remanufacture |  | Yes | CEMDN233.TT3 | 45 degree Vee | Turbo Air to Water (TAW) | Propulsion | N/A | NTE Compliance Demonstration: 1. We evaluated NTE compliance by determining emissions rates at points around the boundaries of the NTE zones, as shown in Attachment A to CCD 03-15. The modes chosen were the all of the outer corners of the NTE zones, and the points where the 45 per cent power break line, if applicable, intersected the outer edges of the NTE zones. In addition, where there was a large span between NTE points thus chosen, we added more points to fill in the gap; for example, we added two additional points along the top edge of the E3 cycle NTE zone. Using the results of the NTE points, the duty cycle modes, and the smooth progression of the position of the beginning of injection in the base timing map, we used good engineering judgment to conclude that compliance with the applicable NTE at all tested points would indicate compliance with the NTE at any point within the zone. Specifically, the points tested were as follows: E3 cycle (propeller curve): 4 modes, 10 NTE points. E2 cycle (constant speed propulsion): 4 modes, 1 NTE point at rated speed, 45 per cent power. D2 cycle (constant speed auxiliary engines): 5 modes, 1 NTE point. C1 cycle (Variable speed, variable power propulsion, such as used with controllable-pitch propellers or Voith-Schneider drives): 8 modes, 8 NTE points. For Tier 2 families, the engines for E2 and D2 cycle applications are digitally controlled to rated speed (usually 900 RPM for 60-cycle power, always 900 RPM for the engines covered by this application) so NTE points off rated speed are not applicable because the engine cannot reach them. The only applicable NTE point is that at 45 per cent power, to determine whether the engine meets the 1.2/1.5 NTE criterion or must use the 1.25 criterion. All of the engines in this application met the 1.2/1.5 criterion. | 4101 | 17.63 | Part 1042 | Fixed | Air to Water | 1986 | 2011 |  | 0 | 0 | 0 | 0.043
US EPA | 2013 | DEPAN1.11AAA | MEPA-1XT | New Submission | EPA | EPA-MCI-13-01 | 2013-03-08 | OEM | Commercial | 0.19 | Category 1 | 10 yr or 10,000hrs |  | 4 stroke | 6 | Electronic Control Module | Distillate Diesel [1065.703(b)] | Mechanical Direct Injection | Tier 3 |  | No |  | In-line | Turbocharged | Propulsion | 1.2 X STD 1.5 X STD 1.9 x STD |  | 215 | 66 | Part 1042 | Fixed with Wastegate | Air to Water |  |  |  | 168 | 0 | 0 | 81
Fairbanks Morse Engine | 2013 | DFBMN977.COC | L48FME | New Submission | EPA | FBM-MCI-13-01 | 2012-09-17 | OEM | Commercial | 108.57 | Category 3 | 3yrs or 10,000hrs | LICENSERS FIRST MAJOR OVERHAUL TIME LINE IS SPECIFIED AT 30000 HOURS. | 4 stroke | 986 | None | Distillate Diesel [1065.703(b)] | Mechanical Direct Injection | Tier 2 |  | Yes | BFBMN108.COC | In-line | Turbocharged | Marine Diesel Electric Drive | N/A |  | 9450 | 9.67 | Part 1042 | Fixed with Wastegate | Air to Water |  |  |  | 1 | 2 | 1
FPT INDUSTRIAL S.p.A. | 2013 | DFPXN06.7C3A | F4KE0686 | New Submission | EPA | FPX-MCI-13-07 | 2013-04-04 | OEM | Commercial | 1.12 | Category 1 | 10 yr or 10,000hrs |  | 4 stroke | 6 | Electronic Control Module | Distillate Diesel [1065.703(b)] | Electronic Direct Injection | Tier 3 |  | No |  | In-line | Turbocharged | Propulsion | 1.2 X STD 1.5 X STD 1.9 x STD |  | 368 | 54.76 | Part 1042 | Fixed with Wastegate | Air to Water |  |  |  | 0 | 0.026 | 0.005 | 0.053
FPT INDUSTRIAL S.p.A. | 2013 | DFPXN06.7R3A | F4KE0686 | New Submission | EPA | FPX-MCI-13-08 | 2013-04-04 | OEM | Recreational | 1.12 | Category 1 | 10 yr or 1,000hrs |  | 4 stroke | 6 | Electronic Control Module | Distillate Diesel [1065.703(b)] | Electronic Direct Injection | Tier 3 |  | No |  | In-line | Turbocharged | Propulsion | 1.2 X STD 1.5 X STD 1.9 x STD |  | 419 | 62.35 | Part 1042 | Fixed with Wastegate | Air to Water |  |  |  | 0 | 0.026 | 0.005 | 0.053
FPT INDUSTRIAL S.p.A. | 2013 | DFPXN08.7COM | F2CH0686 | New Submission | EPA | FPX-MCI-13-01 | 2012-11-01 | OEM | Commercial | 1.45 | Category 1 | 10 yr or 10,000hrs |  | 4 stroke | 6 | Electronic Control Module | Distillate Diesel [94.108(a)(1)] | Electronic Direct Injection | Tier 2 |  | Yes | CFPXN08.7COM | In-line | Turbocharged | Propulsion | 1.2 X STD 1.5 X STD |  | 404 | 4644 | Part 94 | Fixed with Wastegate | Air to Water |  |  |  | 0.003 | 0.148 | 0.09 | 0.029
FPT INDUSTRIAL S.p.A. | 2013 | DFPXN08.7PHP | F2CJ0686 | New Submission | EPA | FPX-MCI-13-03 | 2012-11-01 | OEM | Recreational | 1.45 | Category 1 | 10 yr or 1,000hrs |  | 4 stroke | 6 | Electronic Control Module | Distillate Diesel [94.108(a)(1)] | Electronic Direct Injection | Tier 2 |  | Yes | CFPXN08.7PHP | In-line | Turbocharged | Propulsion | 1.25 X STD |  | 478 | 5494 | Part 94 | Fixed with Wastegate | Air to Water |  |  |  | 0.003 | 0.148 | 0.09 | 0.029
FPT INDUSTRIAL S.p.A. | 2013 | DFPXN08.7REC | F2CH0686 | New Submission | EPA | FPX-MCI-13-02 | 2012-11-01 | OEM | Recreational | 1.45 | Category 1 | 10 yr or 1,000hrs |  | 4 stroke | 6 | Electronic Control Module | Distillate Diesel [94.108(a)(1)] | Electronic Direct Injection | Tier 2 |  | Yes | CFPXN08.7REC | In-line | Turbocharged | Propulsion | 1.25 X STD |  | 456 | 5241 | Part 94 | Fixed with Wastegate | Air to Water |  |  |  | 0.003 | 0.148 | 0.09 | 0.029
FPT INDUSTRIALS.p.A. | 2013 | DFPXN12.9COM | F3BH0686 | New Submission | EPA | FPX-MCI-13-05 | 2012-11-01 | OEM | Commercial | 2.15 | Category 1 | 10 yr or 10,000hrs |  | 4 stroke | 6 | Electronic Control Module | Distillate Diesel [94.108(a)(1)] | Electronic Direct Injection | Tier 2 |  | Yes | CFPXN12.9REC | In-line | Turbocharged | Propulsion | 1.2 X STD 1.25 X STD |  | 551 | 42.71 | Part 94 | Fixed with Wastegate | Air to Water |  |  |  | 0 | 0.01 | 0.02 | 0.01
FPT INDUSTRIAL S.p.A. | 2013 | DFPXN12.9MTC | F3BE0686 | New Submission | EPA | FPX-MCI-13-04 | 2012-11-01 | OEM | Commercial | 2.15 | Category 1 | 10 yr or 10,000hrs |  | 4 stroke | 6 | Electronic Control Module | Distillate Diesel [94.108(a)(1)] | Electronic Direct Injection | Tier 2 |  | Yes | CFPXN12.9MTC | In-line | Turbocharged | Propulsion | 1.2 X STD 1.25 X STD |  | 367 | 28.45 | Part 94 | Fixed with Wastegate | Air to Water |  |  |  | 0 | 0.01 | 0.02 | 0.01
FPT INDUSTRIAL S.p.A. | 2013 | DFPXN12.9MTC | F3BE0686 | New Submission | EPA | FPX-MCI-13-04 | 2012-11-01 | OEM | Commercial | 2.15 | Category 1 | 10 yr or 10,000hrs |  | 4 stroke | 6 | Electronic Control Module | Distillate Diesel [94.108(a)(1)] | Electronic Direct Injection | Tier 2 |  | Yes | CFPXN12.9MTC | In-line | Turbocharged | Propulsion | 1.2 X STD 1.25 X STD |  | 367 | 28.45 | Part 94 | Fixed with Wastegate | Air to Water |  |  |  | 0 | 0.01 | 0.02 | 0.01
FPT INDUSTRIAL S.p.A. | 2013 | DFPXN12.9REC | F3BH0686 | New Submission | EPA | FPX-MCI-13-06 | 2012-11-01 | OEM | Recreational | 2.15 | Category 1 | 10 yr or 1,000hrs |  | 4 stroke | 6 | Electronic Control Module | Distillate Diesel [94.108(a)(1)] | Electronic Direct Injection | Tier 2 |  | Yes | CFPXN12.9REC | In-line | Turbocharged | Propulsion | 1.2 X STD 1.25 X STD |  | 607 | 47.05 | Part 94 | Fixed with Wastegate | Air to Water |  |  |  | 0 | 0.01 | 0.02 | 0.01
Transportation systems business operations of general electric company | 2013 | DGETN15.7EMB | DGETN15.7EMB | Correction | EPA | GET-MCI-13-01.1 | 2013-01-20 | OEM | Commercial & Stationary | 15.71 | Category 2 | 10 yr or 20,000hrs |  | 4 stroke | 12 | Electronic Control Module | Distillate Diesel [94.108(a)(1)] | Electronic Direct Injection | Tier 2 |  | Yes | CGETN0958EMB | V | Turbocharged | Propulsion and Auxiliary | 1.2 X STD 1.5 X STD |  | 3499 | 18.6 | Part 60 and Part 94 | Fixed | Air to Water |  |  |  | 0 | 0 | 0.04 | 0.13
Transportation systems business operations of general electric company | 2013 | DGETN15.7EMB | DGETN15.7EMB | New Sub - continued | EPA | GET-MCI-13-01 |  | OEM | Commercial & Stationary | 15.71 | Category 2 | 10 yr or 20,000hrs |  | 4 stroke | 12 | Electronic Control Module | Distillate Diesel [94.108(a)(1)] | Electronic Direct Injection | Tier 2 |  | Yes | CGETN0958EMB | V | Turbocharged | Propulsion | 1.2 X STD 1.5 X STD |  | 3499 | 18.6 | Part 60 and Part 94 | Fixed | Air to Water |  |  |  | 0 | 0 | 0.04 | 0.13
Transportation systems business operations of general electric company | 2013 | DGETN15.7EMB | DGETN15.7EMB | New Sub - continued | EPA | GET-MCI-13-01 |  | OEM | Commercial & Stationary | 15.71 | Category 2 | 10 yr or 20,000hrs |  | 4 stroke | 12 | Electronic Control Module | Distillate Diesel [94.108(a)(1)] | Electronic Direct Injection | Tier 2 |  | Yes | CGETN0958EMB | V | Turbocharged | Propulsion | 1.2 X STD 1.5 X STD |  | 3330 | 17.7 | Part 60 and Part 94 | Fixed | Air to Water |  |  |  | 0 | 0 | 0.04 | 0.13
Transportation systems business operations of general electric companY | 2013 | DGETN15.7EMB | DGETN15.7EMB | New Sub - continued | EPA | GET-MCI-13-01 |  | OEM | Commercial & Stationary | 15.71 | Category 2 | 10 yr or 20,000hrs |  | 4 stroke | 12 | Electronic Control Module | Distillate Diesel [94.108(a)(1)] | Electronic Direct Injection | Tier 2 |  | Yes | CGETN0958EMB | V | Turbocharged | Propulsion | 1.2 X STD 1.5 X STD |  | 3330 | 17.7 | Part 60 and Part 94 | Fixed | Air to Water |  |  |  | 0 | 0 | 0.04 | 0.13
Transportation systems business operations of general electric companY | 2013 | DGETN15.7EMB | DGETN15.7EMB | New Sub - continued | EPA | GET-MCI-13-01 |  | OEM | Commercial & Stationary | 15.71 | Category 2 | 10 yr or 20,000hrs |  | 4 stroke | 12 | Electronic Control Module | Distillate Diesel [94.108(a)(1)] | Electronic Direct Injection | Tier 2 |  | Yes | CGETN0958EMB | V | Turbocharged | Propulsion | 1.2 X STD 1.5 X STD |  | 3330 | 17.7 | Part 60 and Part 94 | Fixed | Air to Water |  |  |  | 0 | 0 | 0.04 | 0.13
Transportation systems business operations of general electric companY | 2013 | DGETN15.7EMB | DGETN15.7EMB | New Sub - continued | EPA | GET-MCI-13-01 |  | OEM | Commercial & Stationary | 15.71 | Category 2 | 10 yr or 20,000hrs |  | 4 stroke | 12 | Electronic Control Module | Distillate Diesel [94.108(a)(1)] | Electronic Direct Injection | Tier 2 |  | Yes | CGETN0958EMB | V | Turbocharged | Auxillary | 1.2 X STD 1.5 X STD |  | 3330 | 17.7 | Part 60 and Part 94 | Fixed | Air to Water |  |  |  | 0 | 0 | 0.04 | 0.13
Transportation systems business operations of general electric companY | 2013 | DGETN15.7EMB | DGETN15.7EMB | New Sub - continued | EPA | GET-MCI-13-01 |  | OEM | Commercial & Stationary | 15.71 | Category 2 | 10 yr or 20,000hrs |  | 4 stroke | 12 | Electronic Control Module | Distillate Diesel [94.108(a)(1)] | Electronic Direct Injection | Tier 2 |  | Yes | CGETN0958EMB | V | Turbocharged | Propulsion | 1.2 X STD 1.5 X STD |  | 2998 | 15.9 | Part 60 and Part 94 | Fixed | Air to Water |  |  |  | 0 | 0 | 0.04 | 0.13
Transportation systems business operations of general electric companY | 2013 | DGETN15.7EMB | DGETN15.7EMB | New Sub - continued | EPA | GET-MCI-13-01 |  | OEM | Commercial & Stationary | 15.71 | Category 2 | 10 yr or 20,000hrs |  | 4 stroke | 12 | Electronic Control Module | Distillate Diesel [94.108(a)(1)] | Electronic Direct Injection | Tier 2 |  | Yes | CGETN0958EMB | V | Turbocharged | Propulsion | 1.2 X STD 1.5 X STD |  | 2998 | 15.9 | Part 60 and Part 94 | Fixed | Air to Water |  |  |  | 0 | 0 | 0.04 | 0.13
Transportation systems business operations of general electric companY | 2013 | DGETN15.7EMB | DGETN15.7EMB | New Sub - continued | EPA | GET-MCI-13-01 |  | OEM | Commercial & Stationary | 15.71 | Category 2 | 10 yr or 20,000hrs |  | 4 stroke | 12 | Electronic Control Module | Distillate Diesel [94.108(a)(1)] | Electronic Direct Injection | Tier 2 |  | Yes | CGETN0958EMB | V | Turbocharged | Propulsion | 1.2 X STD 1.5 X STD |  | 2998 | 15.9 | Part 60 and Part 94 | Fixed | Air to Water |  |  |  | 0 | 0 | 0.04 | 0.13
Transportation systems business operations of general electric companY | 2013 | DGETN15.7EMB | DGETN15.7EMB | New Sub - continued | EPA | GET-MCI-13-01 |  | OEM | Commercial & Stationary | 15.71 | Category 2 | 10 yr or 20,000hrs |  | 4 stroke | 12 | Electronic Control Module | Distillate Diesel [94.108(a)(1)] | Electronic Direct Injection | Tier 2 |  | Yes | CGETN0958EMB | V | Turbocharged | Auxillary | 1.2 X STD 1.5 X STD |  | 2998 | 15.9 | Part 60 and Part 94 | Fixed | Air to Water |  |  |  | 0 | 0 | 0.04 | 0.13
Transportation systems business operations of general electric company | 2013 | DGETN15.7EMB | DGETN15.7EMB | New Submission | EPA | GET-MCI-13-01 | 2013-01-20 | OEM | Commercial & Stationary | 15.71 | Category 2 | 10 yr or 20,000hrs |  | 4 stroke | 12 | Electronic Control Module | Distillate Diesel [94.108(a)(1)] | Electronic Direct Injection | Tier 2 |  | Yes | CGETN0958EMB | V | Turbocharged | Propulsion and Auxiliary | 1.2 X STD 1.5 X STD |  | 3499 | 18.6 | Part 60 and Part 94 | Fixed | Air to Water |  |  |  | 0 | 0 | 0.04 | 0.13
Transportation systems business operations of general electric company | 2013 | DGETN15.7EMC | DGETN15.7EMC | New Sub - continued | EPA | GET-MCI-13-02 |  | OEM | Commercial & Stationary | 15.71 | Category 2 | 10 yr or 20,000hrs |  | 4 stroke | 16 | Electronic Control Module | Distillate Diesel [94.108(a)(1)] | Electronic Direct Injection | Tier 2 |  | Yes | CGETN0958EMC | V | Turbocharged | Propulsion | 1.2 X STD 1.5 X STD |  | 4664 | 18.6 | Part 60 and Part 94 | Fixed | Air to Water |  |  |  | 0 | 0 | 0.04 | 0.13
Transportation systems business operations of general electric company | 2013 | DGETN15.7EMC | DGETN15.7EMC | New Sub - continued | EPA | GET-MCI-13-02 |  | OEM | Commercial & Stationary | 15.71 | Category 2 | 10 yr or 20,000hrs |  | 4 stroke | 16 | Electronic Control Module | Distillate Diesel [94.108(a)(1)] | Electronic Direct Injection | Tier 2 |  | Yes | CGETN0958EMC | V | Turbocharged | Propulsion | 1.2 X STD 1.5 X STD |  | 4442 | 17.7 | Part 60 and Part 94 | Fixed | Air to Water |  |  |  | 0 | 0 | 0.04 | 0.13
Transportation systems business operations of general electric company | 2013 | DGETN15.7EMC | DGETN15.7EMC | New Sub - continued | EPA | GET-MCI-13-02 |  | OEM | Commercial & Stationary | 15.71 | Category 2 | 10 yr or 20,000hrs |  | 4 stroke | 16 | Electronic Control Module | Distillate Diesel [94.108(a)(1)] | Electronic Direct Injection | Tier 2 |  | Yes | CGETN0958EMC | V | Turbocharged | Propulsion | 1.2 X STD 1.5 X STD |  | 4442 | 17.7 | Part 60 and Part 94 | Fixed | Air to Water |  |  |  | 0 | 0 | 0.04 | 0.13
Transportation systems business operations of general electric company | 2013 | DGETN15.7EMC | DGETN15.7EMC | New Sub - continued | EPA | GET-MCI-13-02 |  | OEM | Commercial & Stationary | 15.71 | Category 2 | 10 yr or 20,000hrs |  | 4 stroke | 16 | Electronic Control Module | Distillate Diesel [94.108(a)(1)] | Electronic Direct Injection | Tier 2 |  | Yes | CGETN0958EMC | V | Turbocharged | Propulsion | 1.2 X STD 1.5 X STD |  | 4442 | 17.7 | Part 60 and Part 94 | Fixed | Air to Water |  |  |  | 0 | 0 | 0.04 | 0.13
Transportation systems business operations of general electric company | 2013 | DGETN15.7EMC | DGETN15.7EMC | New Sub - continued | EPA | GET-MCI-13-02 |  | OEM | Commercial & Stationary | 15.71 | Category 2 | 10 yr or 20,000hrs |  | 4 stroke | 16 | Electronic Control Module | Distillate Diesel [94.108(a)(1)] | Electronic Direct Injection | Tier 2 |  | Yes | CGETN0958EMC | V | Turbocharged | Auxillary | 1.2 X STD 1.5 X STD |  | 4442 | 17.7 | Part 60 and Part 94 | Fixed | Air to Water |  |  |  | 0 | 0 | 0.04 | 0.13
Transportation systems business operations of general electric company | 2013 | DGETN15.7EMC | DGETN15.7EMC | New Sub - continued | EPA | GET-MCI-13-02 |  | OEM | Commercial & Stationary | 15.71 | Category 2 | 10 yr or 20,000hrs |  | 4 stroke | 16 | Electronic Control Module | Distillate Diesel [94.108(a)(1)] | Electronic Direct Injection | Tier 2 |  | Yes | CGETN0958EMC | V | Turbocharged | Propulsion | 1.2 X STD 1.5 X STD |  | 3995 | 15.9 | Part 60 and Part 94 | Fixed | Air to Water |  |  |  | 0 | 0 | 0.04 | 0.13
Transportation systems business operations of general electric company | 2013 | DGETN15.7EMC | DGETN15.7EMC | New Sub - continued | EPA | GET-MCI-13-02 |  | OEM | Commercial & Stationary | 15.71 | Category 2 | 10 yr or 20,000hrs |  | 4 stroke | 16 | Electronic Control Module | Distillate Diesel [94.108(a)(1)] | Electronic Direct Injection | Tier 2 |  | Yes | CGETN0958EMC | V | Turbocharged | Propulsion | 1.2 X STD 1.5 X STD |  | 3995 | 15.9 | Part 60 and Part 94 | Fixed | Air to Water |  |  |  | 0 | 0 | 0.04 | 0.13
Transportation systems business operations of general electric company | 2013 | DGETN15.7EMC | DGETN15.7EMC | New Sub - continued | EPA | GET-MCI-13-02 |  | OEM | Commercial & Stationary | 15.71 | Category 2 | 10 yr or 20,000hrs |  | 4 stroke | 16 | Electronic Control Module | Distillate Diesel [94.108(a)(1)] | Electronic Direct Injection | Tier 2 |  | Yes | CGETN0958EMC | V | Turbocharged | Propulsion | 1.2 X STD 1.5 X STD |  | 3995 | 15.9 | Part 60 and Part 94 | Fixed | Air to Water |  |  |  | 0 | 0 | 0.04 | 0.13
Transportation systems business operations of general electric company | 2013 | DGETN15.7EMC | DGETN15.7EMC | New Sub - continued | EPA | GET-MCI-13-02 |  | OEM | Commercial & Stationary | 15.71 | Category 2 | 10 yr or 20,000hrs |  | 4 stroke | 16 | Electronic Control Module | Distillate Diesel [94.108(a)(1)] | Electronic Direct Injection | Tier 2 |  | Yes | CGETN0958EMC | V | Turbocharged | Auxillary | 1.2 X STD 1.5 X STD |  | 3995 | 15.9 | Part 60 and Part 94 | Fixed | Air to Water |  |  |  | 0 | 0 | 0.04 | 0.13
Transportation systems business operations of general electric company | 2013 | DGETN15.7EMC | DGETN15.7EMC | New Sub - continued | EPA | GET-MCI-13-02 |  | OEM | Commercial & Stationary | 15.71 | Category 2 | 10 yr or 20,000hrs |  | 4 stroke | 16 | Electronic Control Module | Distillate Diesel [94.108(a)(1)] | Electronic Direct Injection | Tier 2 |  | Yes | CGETN0958EMC | V | Turbocharged | Propulsion | 1.2 X STD 1.5 X STD |  | 4442 | 15.9 | Part 60 and Part 94 | Fixed | Air to Water |  |  |  | 0 | 0 | 0.04 | 0.13
Transportation systems business operations of general electric company | 2013 | DGETN15.7EMC | DGETN15.7EMC | New Sub - continued | EPA | GET-MCI-13-02 |  | OEM | Commercial & Stationary | 15.71 | Category 2 | 10 yr or 20,000hrs |  | 4 stroke | 16 | Electronic Control Module | Distillate Diesel [94.108(a)(1)] | Electronic Direct Injection | Tier 2 |  | Yes | CGETN0958EMC | V | Turbocharged | Propulsion | 1.2 X STD 1.5 X STD |  | 4442 | 15.9 | Part 60 and Part 94 | Fixed | Air to Water |  |  |  | 0 | 0 | 0.04 | 0.13
Transportation systems business operations of general electric company | 2013 | DGETN15.7EMC | DGETN15.7EMC | New Sub - continued | EPA | GET-MCI-13-02 |  | OEM | Commercial & Stationary | 15.71 | Category 2 | 10 yr or 20,000hrs |  | 4 stroke | 16 | Electronic Control Module | Distillate Diesel [94.108(a)(1)] | Electronic Direct Injection | Tier 2 |  | Yes | CGETN0958EMC | V | Turbocharged | Propulsion | 1.2 X STD 1.5 X STD |  | 4442 | 15.9 | Part 60 and Part 94 | Fixed | Air to Water |  |  |  | 0 | 0 | 0.04 | 0.13
Transportation systems business operations of general electric company | 2013 | DGETN15.7EMC | DGETN15.7EMC | New Sub - continued | EPA | GET-MCI-13-02 |  | OEM | Commercial & Stationary | 15.71 | Category 2 | 10 yr or 20,000hrs |  | 4 stroke | 16 | Electronic Control Module | Distillate Diesel [94.108(a)(1)] | Electronic Direct Injection | Tier 2 |  | Yes | CGETN0958EMC | V | Turbocharged | Auxillary | 1.5 X STD 1.2 X STD |  | 4442 | 15.9 | Part 60 and Part 94 | Fixed | Air to Water |  |  |  | 0 | 0 | 0.04 | 0.13
Transportation systems business operations of general electric company | 2013 | DGETN15.7EMC | DGETN15.7EMC | New Submission | EPA | GET-MCI-13-02 | 2013-01-20 | OEM | Commercial & Stationary | 15.71 | Category 2 | 10 yr or 20,000hrs |  | 4 stroke | 16 | Electronic Control Module | Distillate Diesel [94.108(a)(1)] | Electronic Direct Injection | Tier 2 |  | Yes | CGETN0958EMC | V | Turbocharged | Propulsion and Auxiliary | 1.2 X STD 1.5 X STD |  | 4664 | 18.6 | Part 60 and Part 94 | Fixed | Air to Water |  |  |  | 0 | 0 | 0.04 | 0.13
Transportation systems bus. ops. of general electric co. | 2013 | DGETN15.7EMF | DGETN15.7EMF | Correction | EPA | GET-MCI-13-04 | 2013-03-28 | OEM | Commercial | 15.71 | Category 2 | 10 yr or 20,000hrs |  | 4 stroke | 6 | Electronic Control Module | Distillate Diesel [1065.703(b)] | Electronic Direct Injection | Tier 2 |  | No |  | In-line | Turbocharged | Propulsion and Auxiliary | 1.2 X STD 1.5 X STD 1.9 x STD |  | 1517 | 16.1 | Part 1042 | Fixed | Air to Water |  |  |  | 0 | 0 | 0.04 | 0.134
Transportation systems business operations of general electric company | 2013 | DGETN15.7EMF | DGETN15.7EMF | New Sub - continued | EPA | GET-MCI-13-04 |  | OEM | Commercial | 15.71 | Category 2 | 10 yr or 20,000hrs |  | 4 stroke | 6 | Electronic Control Module | Distillate Diesel [1065.703(b)] | Electronic Direct Injection | Tier 2 |  | No |  | In-line | Turbocharged | Propulsion | 1.2 X STD 1.5 X STD 1.9 x STD |  | 1517 | 16.1 | Part 1042 | Fixed | Air to Water |  |  |  | 0 | 0 | 0.04 | 0.134
Transportation systems business operations of general electric company | 2013 | DGETN15.7EMF | DGETN15.7EMF | New Sub - continued | EPA | GET-MCI-13-04 |  | OEM | Commercial | 15.71 | Category 2 | 10 yr or 20,000hrs |  | 4 stroke | 6 | Electronic Control Module | Distillate Diesel [1065.703(b)] | Electronic Direct Injection | Tier 2 |  | No |  | In-line | Turbocharged | Auxillary | 1.2 X STD 1.5 X STD 1.9 x STD |  | 1517 | 16.1 | Part 1042 | Fixed | Air to Water |  |  |  | 0 | 0 | 0.04 | 0.134
Transportation systems business operations of general electric company | 2013 | DGETN15.7EML | DGETN15.7EML | Correction | EPA | GET-MCI-13-03.1 | 2013-01-20 | OEM | Commercial | 15.71 | Category 2 | 10 yr or 20,000hrs |  | 4 stroke | 6 | Electronic Control Module | Distillate Diesel [94.108(a)(1)] | Electronic Direct Injection | Tier 2 |  | Yes | CGETN0958EML | In-line | Turbocharged | Propulsion and Auxiliary | 1.2 X STD 1.5 X STD |  | 1498 | 15.9 | Part 94 | Fixed | Air to Water |  |  |  | 0 | 0 | 0.04 | 0.13
Transportation systems business operations of general electric company | 2013 | DGETN15.7EML | DGETN15.7EML | New Sub - continued | EPA | GET-MCI-13-.03 |  | OEM | Commercial | 15.71 | Category 2 | 10 yr or 20,000hrs |  | 4 stroke | 6 | Electronic Control Module | Distillate Diesel [94.108(a)(1)] | Electronic Direct Injection | Tier 2 |  | Yes | CGETN0958EML | In-line | Turbocharged | Propulsion | 1.2 X STD 1.5 X STD |  | 1498 | 15.9 | Part 94 | Fixed | Air to Water |  |  |  | 0 | 0 | 0.04 | 0.13
Transportation systems business operations of general electric company | 2013 | DGETN15.7EML | DGETN15.7EML | New Sub - continued | EPA | GET-MCI-13-.03 |  | OEM | Commercial | 15.71 | Category 2 | 10 yr or 20,000hrs |  | 4 stroke | 6 | Electronic Control Module | Distillate Diesel [94.108(a)(1)] | Electronic Direct Injection | Tier 2 |  | Yes | CGETN0958EML | In-line | Turbocharged | Propulsion | 1.2 X STD 1.5 X STD |  | 1498 | 15.9 | Part 94 | Fixed | Air to Water |  |  |  | 0 | 0 | 0.04 | 0.13
Transportation systems business operations of general electric company | 2013 | DGETN15.7EML | DGETN15.7EML | New Sub - continued | EPA | GET-MCI-13-.03 |  | OEM | Commercial | 15.71 | Category 2 | 10 yr or 20,000hrs |  | 4 stroke | 6 | Electronic Control Module | Distillate Diesel [94.108(a)(1)] | Electronic Direct Injection | Tier 2 |  | Yes | CGETN0958EML | In-line | Turbocharged | Auxillary | 1.2 X STD 1.5 X STD |  | 1498 | 15.9 | Part 94 | Fixed | Air to Water |  |  |  | 0 | 0 | 0.04 | 0.13
Transportation systems business operations of general electric company | 2013 | DGETN15.7EML | DGETN15.7EML | New Sub - continued | EPA | GET-MCI-13-.03 |  | OEM | Commercial | 15.71 | Category 2 | 10 yr or 20,000hrs |  | 4 stroke | 6 | Electronic Control Module | Distillate Diesel [94.108(a)(1)] | Electronic Direct Injection | Tier 2 |  | Yes | CGETN0958EML | In-line | Turbocharged | Propulsion | 1.2 X STD 1.5 X STD |  | 1648 | 17.5 | Part 94 | Fixed | Air to Water |  |  |  | 0 | 0 | 0.04 | 0.13
Transportation systems business operations of general electric company | 2013 | DGETN15.7EML | DGETN15.7EML | New Sub - continued | EPA | GET-MCI-13-.03 |  | OEM | Commercial | 15.71 | Category 2 | 10 yr or 20,000hrs |  | 4 stroke | 6 | Electronic Control Module | Distillate Diesel [94.108(a)(1)] | Electronic Direct Injection | Tier 2 |  | Yes | CGETN0958EML | In-line | Turbocharged | Propulsion | 1.2 X STD 1.5 X STD |  | 1648 | 17.5 | Part 94 | Fixed | Air to Water |  |  |  | 0 | 0 | 0.04 | 0.13
Transportation systems business operations of general electric company | 2013 | DGETN15.7EML | DGETN15.7EML | New Sub - continued | EPA | GET-MCI-13-.03 |  | OEM | Commercial | 15.71 | Category 2 | 10 yr or 20,000hrs |  | 4 stroke | 6 | Electronic Control Module | Distillate Diesel [94.108(a)(1)] | Electronic Direct Injection | Tier 2 |  | Yes | CGETN0958EML | In-line | Turbocharged | Propulsion | 1.2 X STD 1.5 X STD |  | 1648 | 17.5 | Part 94 | Fixed | Air to Water |  |  |  | 0 | 0 | 0.04 | 0.13
Transportation systems business operations of general electric company | 2013 | DGETN15.7EML | DGETN15.7EML | New Sub - continued | EPA | GET-MCI-13-.03 |  | OEM | Commercial | 15.71 | Category 2 | 10 yr or 20,000hrs |  | 4 stroke | 6 | Electronic Control Module | Distillate Diesel [94.108(a)(1)] | Electronic Direct Injection | Tier 2 |  | Yes | CGETN0958EML | In-line | Turbocharged | Auxillary | 1.2 X STD 1.5 X STD |  | 1648 | 17.5 | Part 94 | Fixed | Air to Water |  |  |  | 0 | 0 | 0.04 | 0.13
Transportation systems business operations of general electric company | 2013 | DGETN15.7EML | DGETN15.7EML | New Sub - continued | EPA | GET-MCI-13-.03 |  | OEM | Commercial | 15.71 | Category 2 | 10 yr or 20,000hrs |  | 4 stroke | 6 | Electronic Control Module | Distillate Diesel [94.108(a)(1)] | Electronic Direct Injection | Tier 2 |  | Yes | CGETN0958EML | In-line | Turbocharged | Propulsion | 1.2 X STD 1.5 X STD |  | 1922 | 20.4 | Part 94 | Fixed with Wastegate | Air to Water |  |  |  | 0 | 0 | 0.04 | 0.13
Transportation systems business operations of general electric company | 2013 | DGETN15.7EML | DGETN15.7EML | New Sub - continued | EPA | GET-MCI-13-03.1 |  | OEM | Commercial | 15.71 | Category 2 | 10 yr or 20,000hrs |  | 4 stroke | 6 | Electronic Control Module | Distillate Diesel [94.108(a)(1)] | Electronic Direct Injection | Tier 2 |  | Yes | CGETN0958EML | In-line | Turbocharged | Propulsion | 1.2 X STD 1.5 X STD |  | 1922 | 20.4 | Part 94 | Fixed | Air to Water |  |  |  | 0 | 0 | 0.04 | 0.13
Transportation systems business operations of general electric company | 2013 | DGETN15.7EML | DGETN15.7EML | New Sub - continued | EPA | GET-MCI-13-03.1 |  | OEM | Commercial | 15.71 | Category 2 | 10 yr or 20,000hrs |  | 4 stroke | 6 | Electronic Control Module | Distillate Diesel [94.108(a)(1)] | Electronic Direct Injection | Tier 2 |  | Yes | CGETN0958EML | In-line | Turbocharged | Propulsion | 1.2 X STD 1.5 X STD |  | 1922 | 20.4 | Part 94 | Fixed | Air to Water |  |  |  | 0 | 0 | 0.04 | 0.13
Transportation systems business operations of general electric company | 2013 | DGETN15.7EML | DGETN15.7EML | New Sub - continued | EPA | GET-MCI-13-03.1 |  | OEM | Commercial | 15.71 | Category 2 | 10 yr or 20,000hrs |  | 4 stroke | 6 | Electronic Control Module | Distillate Diesel [94.108(a)(1)] | Electronic Direct Injection | Tier 2 |  | Yes | CGETN0958EML | In-line | Turbocharged | Auxillary | 1.2 X STD 1.5 X STD |  | 1922 | 20.4 | Part 94 | Fixed | Air to Water |  |  |  | 0 | 0 | 0.04 | 0.13
Transportation systems business operations of general electric company | 2013 | DGETN15.7EML | DGETN15.7EML | New Sub - continued | EPA | GET-MCI-13-03.1 |  | OEM | Commercial | 15.71 | Category 2 | 10 yr or 20,000hrs |  | 4 stroke | 8 | Electronic Control Module | Distillate Diesel [94.108(a)(1)] | Electronic Direct Injection | Tier 2 |  | Yes | CGETN0958EML | In-line | Turbocharged | Propulsion | 1.2 X STD 1.5 X STD |  | 1891 | 15 | Part 94 | Fixed | Air to Water |  |  |  | 0 | 0 | 0.04 | 0.13
Transportation systems business operations of general electric company | 2013 | DGETN15.7EML | DGETN15.7EML | New Sub - continued | EPA | GET-MCI-13-03.1 |  | OEM | Commercial | 15.71 | Category 2 | 10 yr or 20,000hrs |  | 4 stroke | 8 | Electronic Control Module | Distillate Diesel [94.108(a)(1)] | Electronic Direct Injection | Tier 2 |  | Yes | CGETN0958EML | In-line | Turbocharged | Propulsion | 1.2 X STD 1.5 X STD |  | 2441 | 19.4 | Part 94 | Fixed | Air to Water |  |  |  | 0 | 0 | 0.04 | 0.13
Transportation systems business operations of general electric company | 2013 | DGETN15.7EML | DGETN15.7EML | New Sub - continued | EPA | GET-MCI-13-03.1 |  | OEM | Commercial | 15.71 | Category 2 | 10 yr or 20,000hrs |  | 4 stroke | 8 | Electronic Control Module | Distillate Diesel [94.108(a)(1)] | Electronic Direct Injection | Tier 2 |  | Yes | CGETN0958EML | In-line | Turbocharged | Propulsion | 1.2 X STD 1.5 X STD |  | 2441 | 19.4 | Part 94 | Fixed | Air to Water |  |  |  | 0 | 0 | 0.04 | 0.13
Transportation systems business operations of general electric company | 2013 | DGETN15.7EML | DGETN15.7EML | New Sub - continued | EPA | GET-MCI-13-03.1 |  | OEM | Commercial | 15.71 | Category 2 | 10 yr or 20,000hrs |  | 4 stroke | 8 | Electronic Control Module | Distillate Diesel [94.108(a)(1)] | Electronic Direct Injection | Tier 2 |  | Yes | CGETN0958EML | In-line | Turbocharged | Propulsion | 1.2 X STD 1.5 X STD |  | 2441 | 19.4 | Part 94 | Fixed | Air to Water |  |  |  | 0 | 0 | 0.04 | 0.13
Transportation systems business operations of general electric company | 2013 | DGETN15.7EML | DGETN15.7EML | New Sub - continued | EPA | GET-MCI-13-03.1 |  | OEM | Commercial | 15.71 | Category 2 | 10 yr or 20,000hrs |  | 4 stroke | 8 | Electronic Control Module | Distillate Diesel [94.108(a)(1)] | Electronic Direct Injection | Tier 2 |  | Yes | CGETN0958EML | In-line | Turbocharged | Auxillary | 1.2 X STD 1.5 X STD |  | 2441 | 19.4 | Part 94 | Fixed | Air to Water |  |  |  | 0 | 0 | 0.04 | 0.13
Transportation systems business operations of general electric company | 2013 | DGETN15.7EML | DGETN15.7EML | New Sub - continued | EPA | GET-MCI-13-03.1 |  | OEM | Commercial | 15.71 | Category 2 | 10 yr or 20,000hrs |  | 4 stroke | 8 | Electronic Control Module | Distillate Diesel [94.108(a)(1)] | Electronic Direct Injection | Tier 2 |  | Yes | CGETN0958EML | In-line | Turbocharged | Propulsion | 1.2 X STD 1.5 X STD |  | 2438 | 19.4 | Part 94 | Fixed | Air to Water |  |  |  | 0 | 0 | 0.04 | 0.13
Transportation systems business operations of general electric company | 2013 | DGETN15.7EML | DGETN15.7EML | New Sub - continued | EPA | GET-MCI-13-03.1 |  | OEM | Commercial | 15.71 | Category 2 | 10 yr or 20,000hrs |  | 4 stroke | 8 | Electronic Control Module | Distillate Diesel [94.108(a)(1)] | Electronic Direct Injection | Tier 2 |  | Yes | CGETN0958EML | In-line | Turbocharged | Propulsion | 1.2 X STD 1.5 X STD |  | 2564 | 20.4 | Part 94 | Fixed | Air to Water |  |  |  | 0 | 0 | 0.04 | 0.13
Transportation systems business operations of general electric company | 2013 | DGETN15.7EML | DGETN15.7EML | New Sub - continued | EPA | GET-MCI-13-03.1 |  | OEM | Commercial | 15.71 | Category 2 | 10 yr or 20,000hrs |  | 4 stroke | 8 | Electronic Control Module | Distillate Diesel [94.108(a)(1)] | Electronic Direct Injection | Tier 2 |  | Yes | CGETN0958EML | In-line | Turbocharged | Propulsion | 1.2 X STD 1.5 X STD |  | 1998 | 15.9 | Part 94 | Fixed | Air to Water |  |  |  | 0 | 0 | 0.04 | 0.13
Transportation systems business operations of general electric company | 2013 | DGETN15.7EML | DGETN15.7EML | New Submission | EPA | GET-MCI-13-.03 | 2013-01-20 | OEM | Commercial | 15.71 | Category 2 | 10 yr or 20,000hrs |  | 4 stroke | 6 | Electronic Control Module | Distillate Diesel [94.108(a)(1)] | Electronic Direct Injection | Tier 2 |  | Yes | CGETN0958EML | In-line | Turbocharged | Propulsion and Auxiliary | 1.2 X STD 1.5 X STD |  | 1498 | 15.9 | Part 94 | Fixed | Air to Water |  |  |  | 0 | 0 | 0.04 | 0.13
IHI shibaura mAchinery corporation | 2013 | DH3XN.507E2C | N/A | New Submission | EPA | H3X-MCI-13-05 | 2013-01-06 | OEM | Marine CI Aux Constant Speed | 0.25 | Category 1 | 10 yr or 1,000hrs |  | 4 stroke | 23 | None | Diesel(Part1065 Low-Sulfur) | Indirect Diesel Injection | Tier 3 |  | Yes | CH3XN.507E2C | Inline | Naturally | AuxilIary | N/A |  | 5.1 | 10 | Part 1042 | [5 empty] | 0 | 0 | 0.013 | 0.137
IHI shibaura mAchinery corporation | 2013 | DH3XN.761D20 | N/A | New Submission | EPA | H3X-MCI-13-04 | 2013-01-06 | OEM | Marine CI Recreational | 0.25 | Category 1 | 10 yr or 1,000hrs |  | 4 stroke | 23 | None | Diesel(Part1065 Low-Sulfur) | Indirect Diesel Injection | Tier 3 |  | Yes | CH3XN.761D20 | Inline | Naturally | Propulsion | N/A |  | 14 | 18.4 | Part 1042 | [5 empty] | 0 | 0 | 0.01 | 0.105
IHI shibaura mAchinery corporation | 2013 | DH3XN1.13LCS | N/A | New Submission | EPA | H3X-MCI-13-06 | 2013-01-06 | OEM | Marine CI Aux Constant Speed | 0.38 | Category 1 | 5yrs or 3,000hrs |  | 4 stroke | 3 | None | Diesel(Part1065 Low-Sulfur) | Indirect Diesel Injection | Tier 3 |  | Yes | CH3XN1.13LCS | Inline | Naturally | AuxilIary | N/A |  | 11.8 | 10.4 | Part 1042 | [5 empty] | 0 | 0 | 0.004 | 0.067
IHI shibaura mAchinery corporation | 2013 | DH3XN1.49N3C | N/A | New Submission | EPA | H3X-MCI-13-07 | 2013-01-06 | OEM | Marine CI Aux Constant Speed | 0.5 | Category 1 | 5yrs or 3,000hrs |  | 4 stroke | 3 | None | Diesel(Part1065 Low-Sulfur) | Indirect Diesel Injection | Tier 3 |  | Yes | CH3XN1.49N3C | Inline | Naturally | AuxilIary | N/A |  | 13.5 | 9 | Part 1042 | [5 empty] | 0 | 0 | 0.008 | 0.136
IHI shibaura mAchinery corporation | 2013 | DH3XN1.50D40 | N/A | New Submission | EPA | H3X-MCI-13-03 | 2013-01-06 | OEM | Marine CI Recreational | 0.38 | Category 1 | 10 yr or 1,000hrs |  | 4 stroke | 34 | None | Diesel(Part1065 Low-Sulfur) | Indirect Diesel Injection | Tier 3 |  | Yes | CH3XN1.50D40 | Inline | Naturally | Propulsion | N/A |  | 29.1 | 19.3 | Part 1042 | [5 empty] | 0 | 0 | 0.003 | 0.053
IHI shibaura mAchinery corporation | 2013 | DH3XN2.00NCS | N/A | New Submission | EPA | H3X-MCI-13-08 | 2013-01-06 | OEM | Marine CI Aux Constant Speed | 0.5 | Category 1 | 7yrs or 5,000hrs |  | 4 stroke | 4 | None | Diesel(Part1065 Low-Sulfur) | Indirect Diesel Injection | Tier 3 |  | Yes | CH3XN2.00NCS | Inline | Naturally | AuxilIary | N/A |  | 19.9 | 10 | Part 1042 | [5 empty] | 0 | 0 | 0.008 | 0.136
IHI shibaura mAchinery corporation | 2013 | DH3XN2.22D55 | N/A | New Submission | EPA | H3X-MCI-13-01 | 2013-01-03 | OEM | Marine CI Recreational | 0.55 | Category 1 | 10 yr or 1,000hrs |  | 4 stroke | 4 | None | Diesel(Part1065 Low-Sulfur) | Indirect Diesel Injection | Tier 3 |  | Yes | CH3XN2.22D55 | Inline | Naturally | Propulsion | N/A |  | 40.5 | 18.3 | Part 1042 | [5 empty] | 0 | 0 | 0.006 | 0.11
IHI shibaura mAchinery corporation | 2013 | DH3XN2.22D75 | N/A | New Submission | EPA | H3X-MCI-13-02 | 2013-01-03 | OEM | Marine CI Recreational | 0.55 | Category 1 | 10 yr or 1,000hrs |  | 4 stroke | 4 | None | Diesel(Part1065 Low-Sulfur) | Indirect Diesel Injection | Tier 3 |  | Yes | CH3XN2.22D75 | Inline | Turbocharged | Propulsion | N/A |  | 55.2 | 24.9 | Part 1042 | Fixed with Wastegate | Air to Water |  |  |  | 0 | 0.019 | 0.006 | 0.063
IHI shibaura mAchinery corporation | 2013 | DH3XN2.22NLC | N/A | New Submission | EPA | H3X-MCI-13-09 | 2013-01-06 | OEM | Marine CI Aux Constant Speed | 0.55 | Category 1 | 7yrs or 5,000hrs |  | 4 stroke | 4 | None | Diesel(Part1065 Low-Sulfur) | Indirect Diesel Injection | Tier 3 |  | Yes | CH3XN2.22NLC | Inline | Naturally | AuxilIary | N/A |  | 20.6 | 9.3 | Part 1042 | [5 empty] | 0 | 0 | 0.008 | 0.136
IHI shibaura mAchinery corporation | 2013 | DH3XN2.22NLT | N/A | New Submission | EPA | H3X-MCI-13-10 | 2013-01-06 | OEM | Marine CI Aux Constant Speed | 0.55 | Category 1 | 7yrs or 5,000hrs |  | 4 stroke | 4 | None | Diesel(Part1065 Low-Sulfur) | Indirect Diesel Injection | Tier 3 |  | Yes | CH3XN2.22NLT | Inline | Turbocharged | Auxiliary | N/A |  | 33.3 | 15 | Part 1042 | Fixed with Wastegate | Not Applicable |  |  |  | 0 | 0.021 | 0.007 | 0.07
Hyundai Heavy Industries Co., Ltd. | 2013 | DHYXN4072S60 | HYX | New Submission | EPA | HYX-MCI-13-01 | 2013-09-19 | OEM | Commercial | 678.58 | Category 3 | other (please explain) | 3 yrs or 16,000 hrs (This value is engineeer of MD&T's recommendation.) | 2 stroke | 6 | None | Residual Fuel [ISO 8217, RM-Grade] | Mechanical Direct Injection | Tier 2 |  | No |  | In-line | Turbocharged | Propulsion | N/A |  | 13560 | 3.33 | Part 1042 | Fixed | Air to Water |  |  |  | 1 | 1 |  | 1
Hyundai Heavy Industries Co., Ltd. | 2013 | DHYXW4072S60 | HYX | New Submission | IMO | HYX-IMO-13-02 | 2013-09-19 | OEM | IMO | 678.58 | Category 3 | other (please explain) | 10 yrs or 40,000 hrs | 2 stroke | 6 | None | Residual Fuel [ISO 8217, RM-Grade] | Mechanical Direct Injection |  | Tier 2 | No |  | In-line | Turbocharged | Propulsion | N/A |  | 13560 | 3.33 | IMO | Fixed | Air to Water
ISOTTA FRASCHINI MOTORI S.P.A. | 2013 | DIFMN20.1GCR | V1312C2ME | New Submission | EPA | IFM-MCI-13-02 | 2013-01-09 | OEM | Marine CI Commercial | 1.67 | Category 1 | 10 yr or 10,000hrs |  | 4 stroke | 12 | None Electronic Control Module | Distillate Diesel [ISO 8217, DM-Grade] | Electronic Direct Injection | Tier 2 |  | Yes | CIFMN20.1GCR | 90º V | Turbo Air to Water (TAW) | AuxilIary | N/A | .Note that the NTE standards in §94.8(e) apply only to propulsion This is a fixed speed auxiliary engine and the NTE requirement do not apply to this Engine Familyengines, and not to auxiliary engines. | 704 | 35.1 | Part 94 | Fixed | Air to Water |  |  |  | 0.158 | 0.01 | 0.01 | 0.117
ISOTTA FRASCHINI MOTORI S.P.A. | 2013 | DIFMN20.1V12 | V1312MLH | New Submission | EPA | IFM-MCI-13-01 | 2013-01-09 | OEM | Commercial | 1.67 | Category 1 | 10 yr or 1,000hrs |  | 4 stroke | 12 | None | Distillate | Mechanical Direct Injection | Tier 2 |  | Yes | CIFMN20.1V12 | 90º V | Turbo Air to Water (TAW) | Propulsion | 5 1.5 X STD | .2 | 502 | 24.98 | Part 94 | Fixed | Air to Water |  |  |  | 0.158 | 0.01 | 0.01 | 0.117
ISOTTA FRASCHINI MOTORI S.P.A. | 2013 | DIFMW20.1GCR | V1312C2ME | New Submission | IMO | IFM-IMO-13-03 | 2013-01-09 | OEM | Marine CI Commercial | 1.67 | Category 1 | 10 yr or 10,000hrs |  | 4 stroke | 12 | None Electronic Control Module | Distillate Diesel [ISO 8217, DM-Grade] | Electronic Direct Injection |  |  | No |  | 90º V | Turbo Air to Water (TAW) | Auxillary | N/A | .Note that the NTE standards in §94.8(e) apply only to propulsion This is a fixed speed auxiliary engine and the NTE requirement do not apply to this Engine Familyengines, and not to auxiliary engines. | 704 | 35.1 | IMO | Fixed | Air to Water |  |  |  | 0.158
ISOTTA FRASCHINI MOTORI S.P.A. | 2013 | DIFMW20.1GCR | V1312C2ME | Running Change | IMO | IFM-IMO-13-03.1 | 2013-05-13 | OEM | Marine CI Commercial | 1.67 | Category 1 | 10 yr or 10,000hrs |  | 4 stroke | 12 | None Electronic Control Module | Distillate Diesel [ISO 8217, DM-Grade] | Electronic Direct Injection |  | Tier 2 | No |  | 90º V | Turbo Air to Water (TAW) | Auxillary | N/A | .Note that the NTE standards in §94.8(e) apply only to propulsion This is a fixed speed auxiliary engine and the NTE requirement do not apply to this Engine Familyengines, and not to auxiliary engines. | 704 | 35.1 | Part 94 | Fixed | Air to Water |  |  |  | 0.158
InGRAM BARGE COMPANY | 2013 | DIGMN0645E7B | EMD | New Submission | EPA | IGM-MCI-13-01 | 2012-12-20 | Post-manufacture marinizer | Remanufacture System | 10.55 | Category 2 | 10 yr or 20,000hrs |  | 2 stroke | 8121620 | Engine Design Modification | Distillate Diesel [1065.703(b)] | Mechanical Direct Injection | Remanufacture |  | No |  | V | Turbocharged | Propulsion | N/A |  | 2690 | 13.53 | Part 1042 | Fixed | Air to Water | 1973 | 2003 | January 1, 2013 |  |  | 0.015
John Deere Power systems | 2013 | DJDXN04.5146 | 350MTC | New Submission | EPA | JDX-MCI-13-16 | 2013-01-03 | OEM | Marine ci commercial | 1.13 | Category 1 | 10 yr or 10,000hrs |  | 4 stroke | 4 | DFI TC CAC Exhaust Gas Recirculation | Diesel | Electronic Direct Injection | Tier 3 |  | No |  | In-line | Turbocharged | Auxiliary | 1.2 X STD 1.5 X STD 1.9 x STD |  | 107 | 26.75 | Part 1042 | Fixed | N/A |  |  |  | 0 | 0 | 0 | 0
John Deere Power systems | 2013 | DJDXN04.5146 | 350MTC | Running Change | EPA | JDX-MCI-13-16 |  | OEM | Marine ci commercial | 1.13 | Category 1 | 10 yr or 10,000hrs |  | 4 stroke | 4 | DFI TC CAC Exhaust Gas Recirculation | Diesel | Electronic Direct Injection | Tier 3 |  | No |  | In-line | Turbocharged | Auxiliary | 1.2 X STD 1.5 X STD 1.9 x STD |  | 107 | 26.75 | Part 1042 | Fixed | N/A |  |  |  | 0 | 0 | 0 | 0
John Deere Power systems | 2013 | DJDXN06.8147 | 350MAC | New Submission | EPA | JDX-MCI-13-17 | 2013-02-05 | OEM | Marine ci commercial | 1.13 | Category 1 | 10 yr or 10,000hrs |  | 4 stroke | 6 | DFI TC CAC Electronic Control Module Smoke Puff Limiter | Diesel | Electronic Direct Injection | Tier 3 |  | No |  | In-line | Turbocharged | Propulsion | 1.2 X STD 1.5 X STD 1.9 x STD |  | 224 | 32.94 | Part 1042 | Fixed | Air to Water |  |  |  | 0 | 0 | 0.006 | 0
John Deere Power systems | 2013 | DJDXN06.8148 | 350MAD | New Submission | EPA | JDX-MCI-13-18 | 2013-02-05 | OEM | Marine Commercial | 1.13 | Category 1 | 10 yr or 1,000hrs |  | 4 stroke | 6 | DFI TC CAC Electronic Control Module Smoke Puff Limiter | Diesel | Electronic Direct Injection | Tier 3 |  | No |  | In-line | Turbocharged | Auxiliary | 1.2 X STD 1.5 X STD 1.9 x STD |  | 183 | 26.91 | Part 1042 | Fixed | Air to Water |  |  |  | 0 | 0 | 0.006 | 0
John Deere Power systems | 2013 | DJDXN06.8149 | 350MSF | New Submission | EPA | JDX-MCI-13-13 | 2013-01-02 | OEM | Marine ci commercial | 1.13 | Category 1 | 10 yr or 10,000hrs |  | 4 stroke | 6 | DFI TC CAC Electronic Control Module | Diesel | Electronic Direct Injection | Tier 3 |  | No |  | In-line | Turbo, separate | Propulsion | 1.2 X STD 1.5 X STD 1.9 x STD |  | 209 | 30.74 | Part 1042 | Fixed | Air to Water |  |  |  | 0 | 0 | 0.006 | 0
John Deere Power systems | 2013 | DJDXN06.8149 | 350MSF | Running Change | EPA | JDX-MCI-13-13 |  | OEM | Marine ci commercial | 1.13 | Category 1 | 10 yr or 10,000hrs |  | 4 stroke | 6 | DFI TC CAC Electronic Control Module | Diesel | Electronic Direct Injection | Tier 3 |  | No |  | In-line | Turbo, separate | Propulsion | 1.2 X STD 1.5 X STD 1.9 x STD |  | 209 | 30.74 | Part 1042 | Fixed | Air to Water |  |  |  | 0 | 0 | 0.006 | 0
John Deere Power systems | 2013 | DJDXN06.8150 | 350MSD | New Submission | EPA | JDX-MCI-13-14 | 2013-01-03 | OEM | Marine ci rECREATIONAL | 1.13 | Category 1 | 10 yr or 1,000hrs |  | 4 stroke | 6 | DFI TC CAC Electronic Control Module | Diesel | Electronic Direct Injection | Tier 3 |  | No |  | In-line | Turbo, separate | Propulsion | 1.2 X STD 1.5 X STD 1.9 x STD |  | 298 | 43.82 | Part 1042 | Fixed | Not Applicable |  |  |  | 0 | 0 | 0.001 | 0
John Deere Power systems | 2013 | DJDXN06.8150 | 350MSD | Running Change | EPA | JDX-MCI-13-14 |  | OEM | Marine ci rECREATIONAL | 1.13 | Category 1 | 10 yr or 1,000hrs |  | 4 stroke | 6 | DFI TC CAC Electronic Control Module | Diesel | Electronic Direct Injection | Tier 3 |  | No |  | In-line | Turbo, separate | Propulsion | 1.2 X STD 1.5 X STD 1.9 x STD |  | 298 | 43.82 | Part 1042 | Fixed | Not Applicable |  |  |  | 0 | 0 | 0.001 | 0
John Deere Power systems | 2013 | DJDXN06.8151 | 350MSE | New Submission | EPA | JDX-MCI-13-15 | 2013-01-03 | OEM | Marine ci commercial | 1.13 | Category 1 | 10 yr or 10,000hrs |  | 4 stroke | 6 | DFI TC CAC Electronic Control Module | Diesel | Electronic Direct Injection | Tier 3 |  | No |  | In-line | Turbo | Auxiliary | 1.2 X STD 1.5 X STD 1.9 x STD |  | 215 | 31.62 | Part 1042 | Fixed | Air to Water |  |  |  | 0 | 0 | 0.006 | 0
John Deere Power systems | 2013 | DJDXN06.8151 | 350MSE | Running Change | EPA | JDX-MCI-13-15 |  | OEM | Marine ci commercial | 1.13 | Category 1 | 10 yr or 10,000hrs |  | 4 stroke | 6 | DFI TC CAC Electronic Control Module | Diesel | Electronic Direct Injection | Tier 3 |  | No |  | In-line | Turbo | Auxiliary | 1.2 X STD 1.5 X STD 1.9 x STD |  | 215 | 31.62 | Part 1042 | Fixed | Air to Water |  |  |  | 0 | 0 | 0.006 | 0
John Deere Power Systems | 2013 | DJDXN09.0123 | 450MSA | New Submission | EPA | JDX-MCI-13-01 | 2012-08-14 | OEM | marine ci Commercial | 1.5 | Category 1 | 10 yr or 10,000hrs |  | 4 stroke | 6 | Electronic Control Module Smoke puff limiter | Diesel | Electronic Direct Injection | Tier 2 |  | Yes | CJDXN09.0123 | In-line | Turbo, Separate Circuit Intercooling | Propulsion/ Auxiliary | 1.2 X STD 1.5 X STD |  | 373 | 41.4 | Part 94 | Fixed | Not Applicable | [5 empty] | 0.017 | 0.12
John deere power systems | 2013 | DJDXN09.0126 | 450MSB | New Submission | EPA | JDX-MCI-13-02 | 2012-08-14 | OEM | marine ci Commercial | 1.5 | Category 1 | 10 yr or 10,000hrs |  | 4 stroke | 6 | Electronic Control Module Smoke puff limiter | Diesel | Electronic Direct Injection | Tier 2 |  | Yes | CJDXN09.0126 | In-line | Turbo, Separate Circuit Intercooling | Auxiliary | N/A |  | 306 | 34 | Part 94 | Fixed | Not Applicable | [5 empty] | 0.017 | 0.12
John Deere power systems | 2013 | DJDXN09.0128 | 450MSC | New Submission | EPA | JDX-MCI-13-10 | 2012-08-15 | OEM | Marine CI commercial | 1.5 | Category 1 | 10 yr or 1,000hrs |  | 4 stroke | 6 | Smoke Puff Limiter DFI TC CAC Electronic Control Module | Diesel | Electronic Direct Injection | Tier 2 |  | Yes | CJDXN09.0128 | In-line | Turbocharged | Propulsion | 1.2 X STD 1.5 X STD |  | 410 | 45.55 | Part 94 | Fixed | Not Applicable |  |  |  | 0 | 0 | 0.002 | 0.01
JOHN DEERE POWER SYSTEMS | 2013 | DJDXN09.0133 | 450MHB | New Submission | EPA | JDX-MCI-13-08 | 2012-08-15 | OEM | marine ci COmmercial | 1.5 | Category 1 | 10 yr or 10,000hrs |  | 4 stroke | 6 | Electronic Control Module Engine Design Modification Smoke Puff Limiter Other - Direct Fuel Injection Other -Turbocharger Other -Charge Air Cooler intercooled Cooled EGR - Electronic/Electric | Diesel | Electronic Direct Injection | Tier 2 |  | Yes | CJDXN09.0133 | In-line | Turbocharged | Auxiliary | N/A |  | 280 | 31.11 | Part 94 | Variable Geometry | Air to Air |  |  |  | 0.01 |  | 0.011
JOHN DEERE POWER SYSTEMS | 2013 | DJDXN09.0135 | 450MAB | New Submission | EPA | JDX-MCI-13-06 | 2012-08-14 | OEM | marine ci COmmercial | 1.5 | Category 1 | 10 yr or 10,000hrs |  | 4 stroke | 6 | Engine Design Modification Electronic Control Module Smoke Puff Limiter Other - Direct Fuel Injection Other -Turbocharger | Diesel | Electronic Direct Injection | Tier 2 |  | Yes | CJDXN09.0135 | In-line | Turbocharged | Propulsion/Auxiliary | 1.2 X STD 1.5 X STD |  | 317 | 52.83 | Part 94 | Fixed Geometry | Air to Water |  |  |  | 0 | 0 | 0.017 | 0.12
JOHN DEERE POWER SYSTEMS | 2013 | DJDXN09.0136 | 450MAC | New Submission | EPA | JDX-MCI-13-07 | 2012-08-15 | OEM | marine ci COmmercial | 1.5 | Category 1 | 10 yr or 10,000hrs |  | 4 stroke | 6 | Engine Design Modification Electronic Control Module Smoke Puff Limiter Other - Direct Fuel Injection Other -Turbocharger | Diesel | Electronic Direct Injection | Tier 2 |  | Yes | CJDXN09.0136 | In-line | Turbocharged | Auxiliary | N/A |  | 244 | 40.67 | Part 94 | Fixed Geometry | Air to Water |  |  |  | 0 | 0 | 0.017 | 0.12
John Deere Power Systems | 2013 | DJDXN13.5124 | 650MSC | New Submission | EPA | JDX-MCI-13-03 | 2012-08-14 | OEM | marine ci Commercial | 2.26 | Category 1 | 10 yr or 10,000hrs |  | 4 stroke | 6 | Electronic Control Module Smoke puff limiter Engine Design Modification | Diesel | Electronic Direct Injection | Tier 2 |  | Yes | CJDXN13.5124 | In-line | Turbo, Separate Circuit Intercooling | Propulsion/ Auxiliary | 1.2 X STD 1.5 X STD |  | 485 | 35.9 | Part 94 | Fixed | Not Applicable |  |  |  | 0.02 |  | 0.025
John deere power systems | 2013 | DJDXN13.5127 | 650MSD | New Submission | EPA | JDX-MCI-13-04 | 2012-08-14 | OEM | marine ci Commercial | 2.26 | Category 1 | 10 yr or 10,000hrs |  | 4 stroke | 6 | Electronic Control Module Smoke puff limiter Engine Design Modification | Diesel | Electronic Direct Injection | Tier 2 |  | Yes | CJDXN13.5127 | In-line | Turbo, Separate Circuit Intercooling | Auxiliary | N/A |  | 458 | 33.9 | Part 94 | Fixed | Not Applicable |  |  |  | 0.02 |  | 0.025
John Deere Power Systems | 2013 | DJDXN13.5129 | 650MSE | New Submission | EPA | JDX-MCI-13-05 | 2012-08-14 | OEM | marine ci Commercial | 2.26 | Category 1 | 10 yr or 1,000hrs |  | 4 stroke | 6 | Electronic Control Module Smoke puff limiter Engine Design Modification | Diesel | Electronic Direct Injection | Tier 2 |  | Yes | CJDXN13.5129 | In-line | Turbo, Separate Circuit Intercooling | Propulsion | 1.2 X STD 1.5 X STD |  | 559 | 41.4 | Part 94 | Fixed | Not Applicable | [5 empty] | 0.003
JOHN DEERE POWER SYSTEMS | 2013 | DJDXN13.5134 | 650MHB | New Submission | EPA | JDX-MCI-13-09 | 2012-08-15 | OEM | marine ci COmmercial | 2.26 | Category 1 | 10 yr or 10,000hrs |  | 4 stroke | 6 | Electronic Control Module Engine Design Modification Smoke Puff Limiter Other - Direct Fuel Injection Other -Turbocharger Other -Charge Air Cooler intercooled Cooled EGR - Electronic/Electric | Diesel | Electronic Direct Injection | Tier 2 |  | Yes | CJDXN13.5134 | In-line | Turbocharged | Auxiliary | N/A |  | 448 | 33.18 | Part 94 | Variable Geometry | Air to Air | [5 empty] | 0.006
John Deere power systems | 2013 | DJDXN13.5137 | 650MAB | New Submission | EPA | JDX-MCI-13-11 | 2012-08-15 | OEM | marine ci Commercial | 2.26 | Category 1 | 10 yr or 10,000hrs |  | 4 stroke | 6 | DFI CAC TC Smoke Puff Limiter Engine Design Modification Electronic Control Module | Diesel | Electronic Direct Injection | Tier 2 |  | Yes | CJDXN13.5137 | In-line | Turbocharged | Propulsion | 1.2 X STD 1.5 X STD |  | 429 | 31.78 | Part 94 | Fixed | Not Applicable |  |  |  | 0.02 |  | 0.025
john deere power systems | 2013 | DJDXN13.5138 | 650MAC | New Submission | EPA | JDX-MCI-13-12 | 2012-08-15 | OEM | Marine ci comMercial | 2.26 | Category 1 | 10 yr or 10,000hrs |  | 4 stroke | 6 | DFI CAC TC Smoke Puff Limiter Engine Design Modification Electronic Control Module | Diesel | Electronic Direct Injection | Tier 2 |  | Yes | CJDXN13.5138 | In-line | Turbocharged | Auxiliary | N/A |  | 367 | 27.19 | Part 94 | Fixed | Not Applicable |  |  |  | 0.02 |  | 0.025
John Deere Power systems | 2013 | DJDXW04.5146 | 350MTC | New Submission | IMO | JDX-IMO-13-04 | 2013-01-03 | OEM | Marine ci commercial | 1.13 | Category 1 | 10 yr or 10,000hrs |  | 4 stroke | 4 | DFI TC CAC Exhaust Gas Recirculation | Diesel | Electronic Direct Injection |  | Tier 3 | No |  | In-line | Turbocharged | Auxiliary | 1.2 X STD 1.5 X STD 1.9 x STD |  | 107 | 26.75 | IMO | Fixed | Not Applicable |  |  |  | 0 | 0 | 0 | 0
John Deere Power systems | 2013 | DJDXW04.5146 | 350MTC | Running Change | IMO | JDX-IMO-13-04 |  | OEM | Marine ci commercial | 1.13 | Category 1 | 10 yr or 10,000hrs |  | 4 stroke | 4 | DFI TC CAC Exhaust Gas Recirculation | Diesel | Electronic Direct Injection |  | Tier 3 | No |  | In-line | Turbocharged | Auxiliary | 1.2 X STD 1.5 X STD 1.9 x STD |  | 107 | 26.75 | IMO | Fixed | Not Applicable |  |  |  | 0 | 0 | 0 | 0
John Deere Power systems | 2013 | DJDXW06.8147 | 350MAC | New Submission | IMO | JDX-IMO-13-05 | 2013-02-05 | OEM | Marine ci commercial | 1.13 | Category 1 | 10 yr or 10,000hrs |  | 4 stroke | 6 | DFI TC CAC Electronic Control Module | Diesel | Electronic Direct Injection |  | Tier 3 | No |  | In-line | Turbocharged | Propulsion | 1.2 X STD 1.5 X STD 1.9 x STD |  | 224 | 32.94 | IMO | Fixed | Air to Water |  |  |  | 0 | 0 | 0.006 | 0
John Deere Power systems | 2013 | DJDXW06.8148 | 350MAD | New Submission | IMO | JDX-IMO-13-06 | 2013-02-05 | OEM | marine Commercial | 1.13 | Category 1 | 10 yr or 1,000hrs |  | 4 stroke | 6 | DFI TC CAC Electronic Control Module Smoke Puff Limiter | Diesel | Electronic Direct Injection |  | Tier 3 | No |  | In-line | Turbocharged | Auxiliary | 1.2 X STD 1.5 X STD 1.9 x STD |  | 183 | 26.91 | IMO | Fixed | Air to Water |  |  |  | 0 | 0 | 0.006 | 0
John Deere Power systems | 2013 | DJDXW06.8149 | 350MSF | New Submission | IMO | JDX-IMO-13-02 | 2013-01-03 | OEM | Marine ci commercial | 1.13 | Category 1 | 10 yr or 10,000hrs |  | 4 stroke | 6 | DFI TC CAC Electronic Control Module | Diesel | Electronic Direct Injection |  | Tier 3 | No |  | In-line | Turbo, separate | Propulsion | 1.2 X STD 1.5 X STD 1.9 x STD |  | 209 | 30.74 | IMO | Fixed | Air to Water |  |  |  | 0 | 0 | 0.006 | 0
John Deere Power systems | 2013 | DJDXW06.8149 | 350MSF | Running Change | IMO | JDX-IMO-13-02 |  | OEM | Marine ci commercial | 1.13 | Category 1 | 10 yr or 10,000hrs |  | 4 stroke | 6 | DFI TC CAC Electronic Control Module | Diesel | Electronic Direct Injection |  | Tier 3 | No |  | In-line | Turbo, separate | Propulsion | 1.2 X STD 1.5 X STD 1.9 x STD |  | 209 | 30.74 | IMO | Fixed | Air to Water |  |  |  | 0 | 0 | 0.006 | 0
John Deere Power systems | 2013 | DJDXW06.8150 | 350MSD | New Submission | IMO | JDX-IMO-13-03 | 2013-01-03 | OEM | Marine ci rECREATIONAL | 1.13 | Category 1 | 10 yr or 1,000hrs |  | 4 stroke | 6 | DFI TC CAC Exhaust Gas Recirculation | Diesel | Electronic Direct Injection |  | Tier 3 | No |  | In-line | Turbo, separate | Propulsion | 1.2 X STD 1.5 X STD 1.9 x STD |  | 298 | 43.82 | IMO | Fixed | Air to Water |  |  |  | 0 | 0 | 0.001 | 0
John Deere Power systems | 2013 | DJDXW06.8150 | 350MSD | Running Change | IMO | JDX-IMO-13-03 |  | OEM | Marine ci rECREATIONAL | 1.13 | Category 1 | 10 yr or 1,000hrs |  | 4 stroke | 6 | DFI TC CAC Exhaust Gas Recirculation | Diesel | Electronic Direct Injection |  | Tier 3 | No |  | In-line | Turbo, separate | Propulsion | 1.2 X STD 1.5 X STD 1.9 x STD |  | 298 | 43.82 | IMO | Fixed | Air to Water |  |  |  | 0 | 0 | 0.001 | 0
John Deere Power systems | 2013 | DJDXW06.8151 | 350MSE | New Submission | IMO | JDX-IMO-13-01 | 2013-01-03 | OEM | Marine ci commercial | 1.13 | Category 1 | 10 yr or 10,000hrs |  | 4 stroke | 6 | DFI TC CAC Electronic Control Module | Diesel | Electronic Direct Injection |  | Tier 3 | No |  | In-line | Turbocharged | Auxiliary | 1.2 X STD 1.5 X STD 1.9 x STD |  | 215 | 31.62 | IMO | Fixed | Air to Water |  |  |  | 0 | 0 | 0.006 | 0
John Deere Power systems | 2013 | DJDXW06.8151 | 350MSE | Running Change | IMO | JDX-IMO-13-01 |  | OEM | Marine ci commercial | 1.13 | Category 1 | 10 yr or 10,000hrs |  | 4 stroke | 6 | DFI TC CAC Electronic Control Module | Diesel | Electronic Direct Injection |  | Tier 3 | No |  | In-line | Turbocharged | Auxiliary | 1.2 X STD 1.5 X STD 1.9 x STD |  | 215 | 31.62 | IMO | Fixed | Air to Water |  |  |  | 0 | 0 | 0.006 | 0
KUBOTA Corporation | 2013 | DKBXN02.0FCC | N/A | New Submission | EPA | KBX-MCI-13-01 | 2012-12-27 | OEM | Marine CI Comm. & Recr. | 0.5 | Category 1 | other (please explain) | 7 yr or 5,000hrs | 4 stroke | 4 | Engine Design Modification Electronic Control Module | Diesel(Table 1, Part 1065.703) | Indirect Diesel Injection | Tier 3 |  | Yes | CKBXN02.0FCC | I-4 | Naturally | AuxilIary |  |  | 25 | 12 | Part 1042 | Not Applicable | Not Applicable |  |  |  | 0.174 | 0 | 0.003 | 0
KUBOTA Corporation | 2013 | DKBXN02.4FCC | N/A | New Submission | EPA | KBX-MCI-13-02 | 2012-12-27 | OEM | Marine CI Comm. & Recr. | 0.61 | Category 1 | other (please explain) | 7 yr or 5,000hrs | 4 stroke | 4 | Engine Design Modification Electronic Control Module | Diesel(Table 1, Part 1065.703) | Indirect Diesel Injection | Tier 3 |  | Yes | CKBXN02.4FCC | I-4 | Naturally | AuxilIary |  |  | 31 | 13 | Part 1042 | Not Applicable | Not Applicable |  |  |  | 0.174 | 0 | 0.003 | 0
KUBOTA Corporation | 2013 | DKBXN03.3BCC | N/A | New Submission | EPA | KBX-MCI-13-03 | 2012-12-27 | OEM | Marine CI Comm. & Recr. | 0.83 | Category 1 | other (please explain) | 10 yr or 8,000hrs (based on NR-4 category) | 4 stroke | 4 | Engine Design Modification | Diesel(Table 1, Part 1065.703) | Indirect Diesel Injection | Tier 3 |  | Yes | CKBXN03.3BCC | I-4 | Naturally | Auxiliary |  |  | 40 | 12 | Part 1042 | Not Applicable | Not Applicable |  |  |  | 0.236 | 0.031 | 0.008 | 0
Kohler Co. | 2013 | DKHXN1.37SF1 | N/A | New Submission | EPA | KHX-MCI-13-01 | 2013-04-17 | OEM | Marine CI Auxiliary | 0.34 | Category 1 | 5yrs or 3,000hrs |  | 4 stroke | 34 | Indirect Diesel Injection Engine Design Modification | Diesel(Part1065 LSD or ULSD) | Indirect Diesel Injection | Tier 3 |  | No |  | In-line | Naturally Aspirated | Auxiliary | 1.2 X STD 1.25 X STD 1.5 X STD |  | 14.6 | 10.74 | Part 1042 | Not Applicable | Not Applicable |  |  |  | 0 |  | 0.044 | 0.795
MAN Diesel & Turbo SE | 2013 | DMANN406.28A | 2833D STCb | New Submission | EPA | MAN-MCI-13-01 | 2013-10-21 | OEM | Commercial | 20.32 | Category 2 | 10 yr or 20,000hrs |  | 4 stroke | 121620 | Electronic Control Module | Distillate Diesel [94.108(a)(1)] | Electronic Direct Injection | Tier 2 |  | No |  | V | Turbocharged | Propulsion & Auxiliary | 1.5 X STD 1.2 X STD |  | 9100 | 22.39 | Part 94 | Fixed | Air to Water |  |  |  | 0 | 0.32 | 0.03 | 0.2
tognum america inc. | 2013 | DMDDN31.8MRR | Series 2000 | New Sub - continued | EPA |  |  | OEM | Marine CI Commercial | 1.99 | Category 1 | 10 yr or 10,000hrs |  | 4 stroke | 1216 | Electronic Control Module | Diesel (Part89, Sub D,appdx A, Table 4) | Electronic Direct Injection | Tier 2 |  | Yes | 6DDXM31.8MRP | V | Turbocharged | Auxiliary | 1.2 X STD 1.5 X STD |  | 1492 | 46.9 | Part 94 | Fixed | Air to Water |  |  |  | 0 | 0.032 | 0.054 | 0.719
tognum america inc. | 2013 | DMDDN31.8MRR | S2000 | New Submission | EPA | MDD-MCI-13-01 | 2013-01-23 | OEM | Marine CI Commercial | 1.99 | Category 1 | 10 yr or 10,000hrs |  | 4 stroke | 1216 | Electronic Control Module | Diesel (Part89, Sub D,appdx A, Table 4) | Electronic Direct Injection | Tier 2 |  | Yes | 6DDXM31.8MRP | V | Turbo Air to Water (TAW) | Propulsion and Auxiliary | 1.5 X STD 1.2 X STD |  | 1492 | 46.9 | Part 94 | Fixed | Air to Water |  |  |  | 0 | 0.032 | 0.054 | 0.719
mtu Detroit diesel, inc. | 2013 | DMDDN348.MHR |  | New Sub - continued | EPA | MDD-MCI-13-04 |  | OEM | Marine CI Commercial |  |  | 10 yr or 20,000hrs | [6 empty] | Tier 2 | [5 empty] | Propulsion | N/A | [9 empty] | 0 | 0 | 0 | 2.09
tognum america inc. | 2013 | DMDDN348.MHR | Series 8000 | New Submission | EPA | MDD-MCI-13-04 | 2013-02-01 | OEM | Marine CI Commercial | 17.37 | Category 2 | 10 yr or 20,000hrs |  | 4 stroke | 20 | Electronic Control Module | Diesel (Part89, Sub D,appdx A, Table 4) | Electronic Direct Injection | Tier 2 |  | Yes | 7MDDM348.MHR | V | Turbo Air to Water (TAW) | Propulsion | 1.5 X STD 1.2 X STD |  | 9100 | 26.1 | Part 94 | Fixed | Air to Water |  |  |  | 0 | 0 | 0 | 2.09
TOGNUM AMERICA inc. | 2013 | DMDDN35.7MNR | S2000 CR | New Submission | EPA | MDD-MCI-13-02 | 2013-01-23 | OEM | Marine CI Commercial | 2.23 | Category 1 | 10 yr or 10,000hrs |  | 4 stroke | 8101216 | Electronic Control Module | Diesel (Part89, Sub D,appdx A, Table 4) | Electronic Direct Injection | Tier 2 |  | Yes | 6DDXM35.7MNR | V | Turbo Air to Water (TAW) | Propulsion | 1.2 X STD 1.5 X STD |  | 1939 | 54.3 | Part 94 | Fixed | Air to Water |  |  |  | 0 | 0 | 0.047 | 0.178
tognum america inc. | 2013 | DMDDN86.2MTR |  | New Sub - continued | EPA | MDD-MCI-13-03 |  | OEM | Marine CI Commercial |  |  | 10 yr or 10,000hrs | [6 empty] | Tier 2 |  | Yes | [14 empty] | 0 | 0.09 | 0 | 0
TOGNUM AMERICA INC. | 2013 | DMDDN86.2MTR | Series 4000-03 | New Submission | EPA | MDD-MCI-13-03 | 2013-01-23 | OEM | Marine CI Commercial | 4.31 | Category 1 | 10 yr or 10,000hrs |  | 4 stroke | 20 | Electronic Control Module | Diesel (Part89, Sub D,appdx A, Table 4) | Common Rail | Tier 2 |  | Yes | AMDDN86.2MTR | V | Turbo Air to Water (TAW) | Propulsion | 1.5 X STD 1.2 X STD |  | 4300 | 49.9 | Part 94 | Fixed | Air to Water |  |  |  | 0 | 0.09 | 0 | 0
MAN Truck & Bus AG | 2013 | DMNBN12.8001 | MNB | New Submission | EPA | MNB-MCI-13-01 | 2013-01-07 | OEM | Recreational | 2.14 | Category 1 | other (please explain) | 10 Years or 5000 hrs | 4 stroke | 6 | Electronic Control Module | Distillate Diesel [94.108(a)(1)] | Electronic Direct Injection | Tier 2 |  | Yes | CMNBN12.8001 | In-line | Turbocharged | Propulsion | N/A |  | 588 | 46 | Part 94 | Fixed | Air to Water |  |  |  | 0.07 | 0 | 0.07 | 1.06
MAN Truck & Bus AG | 2013 | DMNBN21.9002 | MNB | New Submission | EPA | MNB-MCI-13-02 | 2013-01-07 | OEM | Recreational | 1.83 | Category 1 | other (please explain) | 10 Years or 5000 hrs | 4 stroke | 81012 | Electronic Control Module | Distillate Diesel [94.108(a)(1)] | Electronic Direct Injection | Tier 2 |  | Yes | CMNBN21.9002 | V | Turbocharged | Propulsion | N/A |  | 1140 | 52 | Part 94 | Fixed | Air to Water |  |  |  | 0.07 | 0 | 0.07 | 1.06
MAN Truck & Bus AG | 2013 | DMNBN24.2CO1 | MNB | New Submission | EPA | MNB-MCI-13-04 | 2013-01-09 | OEM | Commercial | 2.02 | Category 1 | 10 yr or 10,000hrs |  | 4 stroke | 812 | Electronic Control Module | Distillate Diesel [94.108(a)(1)] | Electronic Direct Injection | Tier 2 |  | Yes | CMNBN24.2CO1 | V | Turbocharged | Propulsion | 1.2 X STD 1.5 X STD |  | 1029 | 42.5 | Part 94 | Fixed | Air to Water |  |  |  | 0 | 0 | 0.03 | 0.21
MAN Truck & Bus AG | 2013 | DMNBN24.2CO2 | MNB | New Submission | EPA | MNB-MCI-13-05 | 2013-11-05 | OEM | Commercial | 2.02 | Category 1 | 10 yr or 10,000hrs |  | 4 stroke | 8 | Electronic Control Module | Distillate Diesel [94.108(a)(1)] | Electronic Direct Injection | Tier 3 |  | No |  | V | Turbocharged | Propulsion | 1.2 X STD 1.5 X STD 1.9 x STD |  | 735 | 50.1 | Part 1042 | Fixed | Air to Water |  |  |  | 0 | 0 | 0.03 | 0.21
MAN Truck & Bus AG. | 2013 | DMNBN24.2RE1 | MNB | New Submission | EPA | MNB-MCI-13-03 | 2013-01-07 | OEM | Recreational | 2.02 | Category 1 | other (please explain) | 10 years or 2000 hrs | 4 stroke | 812 | Electronic Control Module | Distillate Diesel [94.108(a)(1)] | Electronic Direct Injection | Tier 2 |  | Yes | DMNBN24.2RE1 | V | Turbocharged | Propulsion | 1.2 X STD 1.5 X STD |  | 1324 | 54.7 | Part 94 | Fixed | Air to Water |  |  |  | 0.18 | 0.08 | 0 | 0.2
marinediesel sweden ab | 2013 | DMRDN06.6VGT | VGT | New Submission | EPA | MRD-MCI-13-01 | 2013-05-08 | Post-manufacture marinizer | Commercial | 0.82 | Category 1 | 10 yr or 10,000hrs |  | 4 stroke | 8 | Engine Design Modification Electronic Control Module | Distillate Diesel [ISO 8217, DM-Grade] | Electronic Direct Injection | Tier 3 |  | No |  | V | Turbocharged | Propulsion | N/A |  | 368 | 55.75 | Part 1042 | Variable Geometry | Air to Water |  |  |  | 0 | 0 | 0.0079 | 0.516
marinediesel sweden ab | 2013 | DMRDW06.6VGT | VGT | New Submission | IMO | MRD-IMO-13-01 | 2013-11-06 | Post-manufacture marinizer | IMO | 0.82 | Category 1 | 10 yr or 10,000hrs |  | 4 stroke | 8 | Engine Design Modification Electronic Control Module | Distillate Diesel [ISO 8217, DM-Grade] | Electronic Direct Injection |  |  | No |  | V | Turbocharged | Propulsion | N/A |  | 368 | 55.75 | IMO | Variable Geometry | Air to Water
mitsubishi heavy industries, ltd. | 2013 | DMVXN01.0M2A | L-MA | New Submission | EPA | MVX-MCI-13-03 | 2013-06-21 | OEM | Commercial | 0.32 | Category 1 | 5yrs or 3,000hrs |  | 4 stroke | 3 | Engine Design Modification | Distillate Diesel [1065.703(b)] | Indirect Diesel Injection | Tier 3 |  | Yes | CMVXN01.0M2A | In-line | Naturally Aspirated | Propulsion | 6.6 N/A | 0.4 | 18 | 19 | Part 60 and Part 1042 | Not Applicable | Not Applicable |  |  |  | 0 | 0 | 0.009 | 0
mitsubishi heavy industries, ltd. | 2013 | DMVXN01.0M2B | L-MA2 | New Submission | EPA | MVX-MCI-13-05 | 2013-08-30 | OEM | Commercial | 0.32 | Category 1 | 5yrs or 3,000hrs |  | 4 stroke | 3 | Engine Design Modification | Distillate Diesel [1065.703(b)] | Indirect Diesel Injection | Tier 3 |  | No |  | In-line | Naturally Aspirated | Auxiliary | 6.6 N/A | 0.4 | 9.3 | 9.8 | Part 60 and Part 1042 | Not Applicable | Not Applicable |  |  |  | 0 | 0 | 0.009 | 0
mitsubishi heavy industries, ltd. | 2013 | DMVXN01.8M2A | SL-MA | New Submission | EPA | MVX-MCI-13-04 | 2013-06-21 | OEM | Commercial | 0.44 | Category 1 | 7yrs or 5,000hrs |  | 4 stroke | 384 | Engine Design Modification | Distillate Diesel [1065.703(b)] | Indirect Diesel Injection | Tier 3 |  | Yes | CMVXN01.8M2A | In-line | Naturally Aspirated | Propulsion | 5.5 N/A | 0.3 | 31 | 18 | Part 60 and Part 1042 | Not Applicable | Not Applicable |  |  |  | 0 | 0 | 0.009 | 0
Mitsubishi heavy industries, Ltd. | 2013 | DMVXN14.6BCB | SB-TK | New Submission Yes | EPA | MVX-MCI-13-02 | 2013-01-20 | OEM | Commercial | 2.43 | Category 1 | 10 yr or 10,000hrs |  | 4 stroke | 6 | Engine Design Modification | JIS K-2204(TYPE1, TYPE2, TYPE3), ASTM,D975(No.1-D,No.2-D), BS2869(CLASS-A1,CLASS-A2), DIN51601(DIESEL FUEL), ISO8217(DMX-CLASS) | Mechanical Direct Injection | Tier 2 |  | Yes | CMVXN14.6BCB | In-line | Turbocharged | Propulsion | Yes 1.2 X STD 1.5 X STD |  | 320 | 21.9 | Part 60 and Part 94 | Fixed | Air to Water |  |  |  | 0.156 | 0.001 | 0.006 | 0.043
mitsubishi Heavy industries, Ltd. | 2013 | DMVXN49.0CCA | SR-TAW | Correction | EPA | MVX-MCI-13-01.1 | 2013-01-03 | OEM | Commercial | 4.09 | Category 1 | 10 yr or 1,000hrs |  | 4 stroke | 12 | Engine Design Modification | JIS K-2204(TYPE1, TYPE2, TYPE3), ASTM,D975(No.1-D,No.2-D), BS2869(CLASS-A1,CLASS-A2), DIN51601(DIESEL FUEL), ISO8217(DMX-CLASS) | Mechanical Direct Injection | Tier 3 |  | Yes | CMVXN49.0CCA | V | Turbocharged | Propulsion | 5.0 1.2 X STD 1.5 X STD 1.9 x STD | 0.11 | 940 | 19.2 | Part 60 and Part 1042 | Fixed | Air to Water |  |  |  | 0.156 | 0.017 | 0.005 | 0.028
mitsubishi Heavy industries, Ltd. | 2013 | DMVXN49.0CCA | SR-TAW | New Submission | EPA | MVX-MCI-13-01 | 2012-12-25 | OEM | Commercial | 4.09 | Category 1 | 10 yr or 1,000hrs |  | 4 stroke | 12 | Engine Design Modification | JIS K-2204(TYPE1, TYPE2, TYPE3), ASTM,D975(No.1-D,No.2-D), BS2869(CLASS-A1,CLASS-A2), DIN51601(DIESEL FUEL), ISO8217(DMX-CLASS) | Mechanical Direct Injection | Tier 3 |  | Yes | CMVXN49.0CCA | V | Turbocharged | Propulsion | 5.0 1.2 X STD 1.5 X STD 1.9 x STD | 0.11 | 940 | 19.2 | Part 60 and Part 1042 | Fixed | Air to Water |  |  |  | 0.156 | 0.017 | 0.005 | 0.028
NANNI INDUSTRIES SAS | 2013 | DNANN02.0031 | DNANN02.0031 | New Sub - continued | EPA | NAN-MCI-13-02 |  | OEM | Commercial | 0.51 | Category 1 | 10 yr or 10,000hrs |  | 4 stroke | 4 | None | Distillate Diesel [ISO 8217, DM-Grade] | Indirect Diesel Injection | Tier 3 |  | Yes | CNANN02.0031 | In-line | Turbocharged | Propulsion | 1.2 X STD 1.5 X STD |  | 44.2 | 22.1 | Part 1042 | Fixed with Wastegate | Not Applicable |  |  |  | 0.055 | 0.045 | 0.0176 | 0.064
NANNI INDUSTRIES SAS | 2013 | DNANN02.0031 | DNANN02.0031 | New Submission | EPA | NAN-MCI-13-02 | 2013-05-02 | OEM | Recreational | 0.5 | Category 1 | 10 yr or 1,000hrs |  | 4 stroke | 4 | None | Distillate Diesel [ISO 8217, DM-Grade] | Indirect Diesel Injection | Tier 3 |  | Yes | CNANN02.0031 | In-line | Turbocharged | Propulsion | 1.2 X STD 1.5 X STD 1.9 x STD |  | 44.2 | 22.1 | Part 1042 | Fixed with Wastegate | Not Applicable |  |  |  | 0.055 | 0.045 | 0.0176 | 0.064
NANNI INDUSTRIES SAS | 2013 | DNANN03.0071 | DNANN03.0071 | New Sub - continued | EPA | NAN-MCI-13-01 |  | OEM | Commercial | 0.76 | Category 1 | 10 yr or 10,000hrs |  | 4 stroke | 4 | None | Distillate Diesel [ISO 8217, DM-Grade] | Mechanical Direct Injection | Tier 3 |  | Yes | CNANN03.0071 | In-line | Turbocharged | Propulsion | 1.2 X STD 1.5 X STD |  | 73.6 | 24.1 | Part 1042 | Fixed with Wastegate | Air to Water |  |  |  | 0.055 | 0.045 | 0.0176 | 0.064
NANNI INDUSTRIES SAS | 2013 | DNANN03.0071 | DNANN03.0071 | New Submission | EPA | NAN-MCI-13-01 | 2013-05-02 | OEM | Recreational | 0.76 | Category 1 | 10 yr or 1,000hrs |  | 4 stroke | 4 | None | Distillate Diesel [ISO 8217, DM-Grade] | Mechanical Direct Injection | Tier 3 |  | Yes | CNANN030071 | In-line | Turbocharged | Propulsion | 1.2 X STD 1.5 X STD 1.9 x STD |  | 73.6 | 24.1 | Part 1042 | Fixed with Wastegate | Air to Water |  |  |  | 0.055 | 0.045 | 0.0176 | 0.064
NANNI INDUSTRIES SAS | 2013 | DNANN03.0KD1 | DNANN03.0KD1 | New Submission | EPA | NAN-MCI-13-03 | 2013-06-25 | OEM | Recreational | 0.75 | Category 1 | 10 yr or 1,000hrs |  | 4 stroke | 4 | Electronic Control Module | Distillate Diesel [ISO 8217, DM-Grade] | Electronic Direct Injection | Tier 3 |  | Yes | CNANN03.0KD1 | In-line | Turbocharged | Propulsion | 1.2 X STD 1.5 X STD 1.9 x STD |  | 144.6 | 49 | Part 1042 | Fixed with Wastegate | Air to Water |  |  |  | 0.01 | 0.09 | 0.033 | 0.4
Nrec Power systems | 2013 | DNPSN169.ERT | DNPSN169.ERT | New Submission | EPA | NPS-MCI-13-01 | 2013-03-07 | Post-manufacture marinizer | Remanufacture System | 10.57 | Category 2 | 10 yr or 10,000hrs |  | 2 stroke | 121620 | None | Distillate Diesel [ISO 8217, DM-Grade] | Mechanical Direct Injection | Remanufacture |  | Yes | CNPSN10.8ERT | V | Naturally Aspirated | Propulsion | N/A |  | 1075 |  | Part 1042 | Not Applicable | Air to Water | 1973 | 2001 | January 1, 2013
NREC Power Systems | 2013 | DNPSN186.MUI | DNPSN186.MUI | New Submission | EPA | NPS-MCI-13-03 | 2013-03-07 | Post-manufacture marinizer | Remanufacture System | 11.62 | Category 2 | 10 yr or 10,000hrs |  | 2 stroke | 8121620 | None | Distillate Diesel [ISO 8217, DM-Grade] |  | Remanufacture |  | Yes | CNPSN11.6MUI | V | Turbocharged | Propulsion | N/A |  | 3750 |  | Part 1042 | Fixed | Air to Water | 1993 | 2003 | January 1, 2013
Nrec Power systems | 2013 | DNPSN211.ENP | DNPSN211.ENP | New Submission | EPA | NPS-MCI-13-02 | 2013-03-07 | Post-manufacture marinizer | Remanufacture System | 10.57 | Category 2 | 10 yr or 10,000hrs |  | 2 stroke | 8121620 | None | Distillate Diesel [ISO 8217, DM-Grade] | Mechanical Direct Injection | Remanufacture |  | Yes | CNPSN10.6ERT | V | Turbocharged | Propulsion | N/A |  | 2985 |  | Part 1042 | Fixed | Air to Water | 1973 | 2006 | January 1, 2013
Oceanair environmental,llc | 2013 | DOCNN10.6TOP |  | Correction | EPA | OCN-MCI-13-01 | 2013-11-26 | Post-manufacture marinizer | Remanufacture System | [7 empty] | Distillate Diesel [1065.703(b)] | [7 empty] | Propulsion |  |  |  |  | Part 1042 |  |  | 1966 | 1987 | 03/21/2014
perkins | 2013 | DPKXN07.0BP1 | 1206D-E70TA also branded as C7.1 | New Submission | EPA | PKX-MCI-13-01 | 2013-04-11 | OEM | Commercial | 1.17 | Category 1 | 10 yr or 10,000hrs |  | 4 stroke | 6 | Electronic Control Module | Distillate Diesel [1065.703(b)] | Electronic Direct Injection | Tier 3 |  | No |  | In-line | Turbocharged | Auxiliary | 1.2 X STD 1.5 X STD 1.9 x STD |  | 241 | 34.4 | Part 1042 | Fixed | Air to Water |  |  |  | 0 | 0.001 | 0.009 | 0.34
Rolls-Royce Bergen -Engines | 2013 | DRRMN158.CPG | C26:33LG | New Sub - continued | EPA | RRM-MCI-13-01 |  | OEM | Commercial | 17.52 | Category 2 | 10 yr or 20,000hrs |  | 4 stroke | 9 | Electronic Control Module | LNG | Gas control valve (GCV), one at each cylinder | Tier 3 |  | Yes |  | in-line | Turbocharged | Propulsion | 1.5 X STD 1.2 X STD 1.9 x STD |  | 2430 | 17.12 | Part 1042 | Variable Geometry | Air to Water |  |  |  | 0.05 |  | 0.02 | 0.5
Rolls-Royce Bergen -Engines | 2013 | DRRMN158.CPG | C26:33LG | New Sub - continued | EPA | RRM-MCI-13-01 |  | OEM | Commercial | 17.52 | Category 2 | 10 yr or 20,000hrs |  | 4 stroke | 9 | Electronic Control Module | LNG | Gas control valve (GCV), one at each cylinder | Tier 3 |  | Yes |  | in-line | Turbocharged | Auxiliary | 1.5 X STD 1.2 X STD 1.9 x STD |  | 2430 | 17.12 | Part 1042 | Variable Geometry | Air to Water |  |  |  | 0.05 |  | 0.02 | 0.5
Rolls-Royce Bergen -Engines | 2013 | DRRMN158.CPG | C26:33LG | New Submission | EPA | RRM-MCI-13-01 | 2012-11-20 | OEM | Commercial | 17.52 | Category 2 | 10 yr or 20,000hrs |  | 4 stroke | 9 | Electronic Control Module | LNG | Gas control valve (GCV), one at each cylinder | Tier 3 |  | Yes |  | in-line | Turbocharged | Propulsion | 1.5 X STD 1.2 X STD 1.9 x STD |  | 2430 | 17.12 | Part 1042 | Variable Geometry | Air to Water |  |  |  | 0.05 |  | 0.02 | 0.5
STEYR MOTORS GmbH | 2013 | DSTYN3.200M1 | M16TCAM | New Submission | EPA | STY-MCI-13-01 | 2013-02-15 | OEM | Commercial | 0.53 | Category 1 | 10 yr or 10,000hrs |  | 4 stroke | 6 | Electronic Control Module | Distillate Diesel [1065.703(b)] | Mechanical Direct Injection | Tier 3 |  | Yes | CSTYN3.200M1 | In-line | Turbocharged | Propulsion | 1.2 X STD 1.5 X STD 1.9 x STD |  | 215 | 672 | Part 1042 | Fixed with Wastegate | Air to Water |  |  |  | 168 | 0 | 0 | 81
iSUZU mOTORS lIMITED | 2013 | DSZXN07.8EWA |  | New Submission | EPA | SZX-MCI-13-01 | 2012-11-20 | OEM | Commercial | 1.3 | Category 1 | 10 yr or 10,000hrs |  | 4 stroke | 6 | Electronic Control Module | Distillate Diesel [94.108(a)(1)] | Electronic Direct Injection | Tier 2 |  | Yes | CSZXN07.8EWA | In-line | Turbocharged | Propulsion | 1.2 X STD 1.5 X STD |  | 261 | 33.5 | Part 94 | Fixed | Air to Water |  |  |  | 0 | 0.08 | 0 | 0
Uljanik StrojoGradnja d.d. | 2013 | DUJKN5428STR | 8S60ME-C | New Submission | EPA | UJK-MCI-13-01 | 2013-05-10 | OEM | IMO | 678.58 | Category 3 | 3yrs or 10,000hrs |  | 2 stroke | 8 | None | Residual Fuel [ISO 8217, RM-Grade] | Electronic Direct Injection | Tier 2 |  | No |  | In-line | Turbocharged | Propulsion | N/A |  | 19040 | 3507 | Part 1042 | Fixed | Not Applicable |  |  |  | 26 | 30 |  | 9
Uljanik StrojoGradnja d.d. | 2013 | DUJKW5428STR | 8S60ME-C | Correction | IMO | UJK-IMO-13-01.1 | 2013-05-13 | OEM | IMO | 678.58 | Category 3 | 3yrs or 10,000hrs |  | 2 stroke | 8 | None | Residual Fuel [ISO 8217, RM-Grade] | Electronic Direct Injection |  | Tier 2 | No |  | In-line | Turbocharged | Propulsion | N/A |  | 19040 | 3507 | IMO | Fixed | Not Applicable |  |  |  | 26 | 30 |  | 9
Uljanik StrojoGradnja d.d. | 2013 | DUJKW5428STR | 8S60ME-C | Correction | IMO | UJK-IMO-13-01.2 | 2013-05-29 | OEM | IMO | 678.58 | Category 3 | 3yrs or 10,000hrs |  | 2 stroke | 8 | None | Residual Fuel [ISO 8217, RM-Grade] | Electronic Direct Injection |  | Tier 2 | No |  | In-line | Turbocharged | Propulsion | N/A |  | 19040 | 3507 | IMO | Fixed | Not Applicable |  |  |  | 26 | 30 |  | 9
Uljanik StrojoGradnja d.d. | 2013 | DUJKW5428STR | 8S60ME-C | Correction | IMO | UJK-IMO-13-01.3 | 2013-06-04 | OEM | IMO | 678.58 | Category 3 | 3yrs or 10,000hrs |  | 2 stroke | 8 | None | Residual Fuel [ISO 8217, RM-Grade] | Electronic Direct Injection |  | Tier 2 | No |  | In-line | Turbocharged | Propulsion | N/A |  | 19040 | 3507 | IMO | Fixed | Not Applicable |  |  |  | 26 | 30 |  | 9
Uljanik StrojoGradnja d.d. | 2013 | DUJKW5428STR | 8S60ME-C | New Submission | IMO | UJK-IMO-13-01 | 2013-05-10 | OEM | IMO | 678.58 | Category 3 | 3yrs or 10,000hrs |  | 2 stroke | 8 | None | Residual Fuel [ISO 8217, RM-Grade] | Electronic Direct Injection |  | Tier 2 | No |  | In-line | Turbocharged | Propulsion | N/A |  | 19040 | 3507 | IMO | Fixed | Not Applicable |  |  |  | 26 | 30 |  | 9
AB Volvo penta | 2013 | DVPXN02.4DCB | D3 | New Submission | EPA | VPX-MCI-13-03 | 2012-11-20 | OEM | Recreational | 0.48 | Category 1 | 10 yr or 1,000hrs |  | 4 stroke | 5 | Electronic Control Module | Distillate Diesel [1065.703(b)] | Common Rail | Tier 3 |  | Yes | CVPXN02.4DCB | In-line | Turbocharged | Propulsion | 1.2 X STD 1.5 X STD |  | 162 | 675 | Part 1042 | Variable Geometry | Air to Water |  |  |  | 16 | 5 | 10 | 53
AB VOLVO PENTA | 2013 | DVPXN05.5DAE | D4/D6 | New Submission | EPA | VPX-MCI-13-01 | 2012-05-22 | OEM | Commercial | 0.92 | Category 1 | other (please explain) | 10 yr or 5000hrs | 4 stroke | 46 | Electronic Control Module | Distillate Diesel [1065.703(b)] | Common Rail | Tier 3 |  | No |  | In-line | Turbocharged | Propulsion | 1.2 X STD 1.5 X STD |  | 243 | 442 | Part 1042 | Fixed | Air to Water |  |  |  | 0 | 0 | 2 | 1
AB VOLVO PENTA | 2013 | DVPXN05.5DAE | D4/D6 | New Submission | EPA | VPX-MCI-13-01 |  | OEM | Commercial | 0.92 | Category 1 | other (please explain) | 10 yr or 5000hrs | 4 stroke | 46 | Electronic Control Module | Distillate Diesel [1065.703(b)] | Common Rail | Tier 3 |  | No |  | In-line | Turbocharged | Propulsion | 1.2 X STD 1.5 X STD |  | 243 | 442 | Part 1042 | Fixed | Air to Water |  |  |  | 0 | 0 | 2 | 1
AB Volvo penta | 2013 | DVPXN05.5DCB | D4/D6 | New Submission | EPA | VPX-MCI-13-02 | 2012-05-22 | OEM | Recreational | 0.92 | Category 1 | 10 yr or 1,000hrs |  | 4 stroke | 46 | Electronic Control Module | Distillate Diesel [1065.703(b)] | Common rail | Tier 3 |  | No |  | In-line | Turbocharged | Propulsion | 1.2 X STD 1.5 X STD 1.9 x STD |  | 320 | 582 | Part 1042 | Fixed | Air to Water |  |  |  | 0 | 1 | 0 | 48
AB Volvo penta | 2013 | DVPXN05.5DCB | D4/D6 | New Submission | EPA | VPX-MCI-13-02 |  | OEM | Recreational | 0.92 | Category 1 | 10 yr or 1,000hrs |  | 4 stroke | 46 | Electronic Control Module | Distillate Diesel [1065.703(b)] | Common rail | Tier 3 |  | No |  | In-line | Turbocharged | Propulsion | 1.2 X STD 1.5 X STD 1.9 x STD |  | 320 | 582 | Part 1042 | Fixed | Air to Water |  |  |  | 0 | 1 | 0 | 48
AB Volvo penta | 2013 | DVPXN09.4DAA | D9-MP | New Submission | EPA | VPX-MCI-13-06 | 2012-11-20 | OEM | Marine CI Commercial | 1.56 | Category 1 | other (please explain) | 10 yr or 10,000hrs | 4 stroke | 6 | Closed Crankcase ventilation system Electronic Control Module | Diesel | Electronic Direct Injection | Tier 2 |  | Yes | CVPXN09.4DAA | In-line | Turbo Air to Water (TAW) | Propulsion | 1.5 X STD 1.2 X STD |  | 368 | 3931 | Part 94 | Fixed with Wastegate | Air to Water |  |  |  | 0 | 0 | 0 | 0
AB Volvo penta | 2013 | DVPXN09.4DCA | D9A2K MP | New Submission | EPA | VPX-MCI-13-07 | 2012-11-20 | OEM | Recreational | 1.56 | Category 1 | other (please explain) | 10 yr or 1,000hrs | 4 stroke | 6 | Closed Crankcase ventilation system Electronic Control Module | Diesel | Electronic Direct Injection | Tier 2 |  | Yes | CVPXN09.4DCA | In-line | Turbo Air to Water (TAW) | Propulsion | 1.5 X STD 1.2 X STD |  | 423 | 4519 | Part 94 | Fixed with Wastegate | Air to Water |  |  |  | 0 | 0 | 0 | 0
AB Volvo penta | 2013 | DVPXN09.4DIA | D9-MH | New Submission | EPA | VPX-MCI-13-05 | 2012-11-20 | OEM | Marine CI Commercial | 1.56 | Category 1 | other (please explain) | 10 yr or 10,000hrs | 4 stroke | 6 | Closed Crankcase ventilation system Electronic Control Module | Diesel | Electronic Direct Injection | Tier 2 |  | Yes | CVPXN09.4DIA | In-line | Turbo Air to Water (TAW) | Propulsion | 1.5 X STD 1.2 X STD |  | 313 | 3340 | Part 94 | Fixed with Wastegate | Air to Water |  |  |  | 0 | 0 | 0 | 0
AB Volvo penta | 2013 | DVPXN09.4EFA | D9-MG | New Submission | EPA | VPX-MCI-13-04 | 2012-11-20 | OEM | Marine CI Commercial | 1.56 | Category 1 | 10 yr or 10,000hrs |  | 4 stroke | 6 | Closed Crankcase ventilation system Electronic Control Module | Diesel | Electronic Direct Injection | Tier 2 |  | Yes | CVPXN09.4EFA | In-line | Turbo Air to Water (TAW) | Propulsion | 1.5 X STD 1.2 X STD |  | 306 | 32 | Part 94 | Fixed with Wastegate | Air to Air |  |  |  | 0 | 0 | 0 | 0
AB VOLVO PENTA | 2013 | DVPXN10.8DAB | D11 MP | New Submission | EPA | VPX-MCI-13-15 | 2013-04-03 | OEM | Commercial | 1.81 | Category 1 | 10 yr or 10,000hrs |  | 4 stroke | 6 | Electronic Control Module Closed Crankcase Ventilation System | Diesel | Electronic Direct Injection | Tier 3 |  | No |  | In-line | Turbocharged | Propulsion | 5 1.2 X STD 1.5 X STD |  | 459 | 42.5 | Part 1042 | Fixed with Wastegate | Air to Water |  |  |  | 0 | 0 | 0.024 | 0.28
AB VOLVO PENTA | 2013 | DVPXN10.8DCA | D11A-D MP | New Submission | EPA | VPX-MCI-13-08 | 2012-11-20 | OEM | Marine CI Recreational | 1.81 | Category 1 | 10 yr or 1,000hrs |  | 4 stroke | 6 | Electronic Control Module Closed Crankcase Ventilation System | Diesel | Electronic Direct Injection | Tier 2 |  | Yes | CVPXN10.8DCA | In-line | Turbocharged | Propulsion | 5 1.2 X STD 1.5 X STD |  | 515 | 474 | Part 94 | Fixed with Wastegate | Air to Water |  |  |  | 0 | 0 | 0 | 0
AB VOLVO PENTA | 2013 | DVPXN10.8DCB | D11-MP | New Submission | EPA | VPX-MCI-13-16 | 2013-04-03 | OEM | Recreational | 1.81 | Category 1 | 10 yr or 1,000hrs |  | 4 stroke | 6 | Electronic Control Module Closed Crankcase Ventilation System | Diesel | Electronic Direct Injection | Tier 3 |  | No |  | In-line | Turbocharged | Propulsion | 5 1.2 X STD 1.5 X STD |  | 533 | 49.2 | Part 1042 | Fixed with Wastegate | Air to Water |  |  |  | 0 | 0 | 0.003 | 0.09
AB volvo penta | 2013 | DVPXN12.8DAA | D13 | Correction | EPA | VPX-MCI-13-12 |  | OEM | Commercial | 2.13 | Category 1 | 10 yr or 10,000hrs |  | 4 stroke | 6 | Electronic Control Module | Distillate Diesel [94.108(a)(1)] | Electronic Direct Injection | Tier 2 |  | Yes | CVPXN12.8DAA | In-line | Turbocharged | Propulsion | 1.2 X STD 1.5 X STD |  | 515 | 402 | Part 94 | Fixed with Wastegate | Air to Water |  |  |  | 0 |  | 48 | 653
AB volvo penta | 2013 | DVPXN12.8DAA | D13 | New Submission | EPA | VPX-MCI-13-12 | 2012-11-20 | OEM | Commercial | 2.13 | Category 1 | 10 yr or 10,000hrs |  | 4 stroke | 6 | Electronic Control Module | Distillate Diesel [94.108(a)(1)] | Electronic Direct Injection | Tier 2 |  | Yes | CVPXN12.8DAA | In-line | Turbocharged | Propulsion | 1.2 X STD 1.5 X STD |  | 515 | 402 | Part 94 | Fixed with Wastegate | Air to Water |  |  |  | 0 |  | 48 | 653
AB Volvo Penta | 2013 | DVPXN12.8DCA | D13-MP | New Submission | EPA | VPX-MCI-13-11 | 2012-11-20 | OEM | Recreational | 2.13 | Category 1 | 10 yr or 1,000hrs |  | 4 stroke | 6 | None | Distillate Diesel [94.108(a)(1)] | Electronic Direct Injection | Tier 2 |  | Yes | CVPXN12.8DCA | In-line | Turbocharged | Propulsion | 1.2 X STD 1.5 X STD |  | 662 | 518 | Part 94 | Fixed with Wastegate | Air to Water |  |  |  | 43 | 0 | 2 | 44
AB VolVO penta | 2013 | DVPXN12.8DFA | D13 | FEL Change | EPA | VPX-MCI-13-10.1 | 2013-03-06 | OEM | Commercial | 2.13 | Category 1 | 10 yr or 10,000hrs |  | 4 stroke | 6 | Electronic Control Module | Distillate Diesel [1065.703(b)] | Electronic Direct Injection | Tier 2 |  | No |  | In-line | Turbocharged | Propulsion and Auxiliary | 1.2 X STD 1.5 X STD 1.9 x STD |  | 400 | 31.2 | Part 94 | Fixed with Wastegate | Air to Water |  |  |  | 0 |  | 48 | 653
AB VolVO penta | 2013 | DVPXN12.8DFA | D13 | FEL Change | EPA | VPX-MCI-13-10.1 |  | OEM | Commercial | 2.13 | Category 1 | 10 yr or 10,000hrs |  | 4 stroke | 6 | Electronic Control Module | Distillate Diesel [1065.703(b)] | Electronic Direct Injection | Tier 2 |  | No |  | In-line | Turbocharged | Propulsion | 1.2 X STD 1.5 X STD 1.9 x STD |  | 400 | 312 | Part 94 | Fixed with Wastegate | Air to Water |  |  |  | 0 |  | 48 | 653
AB VolVO penta | 2013 | DVPXN12.8DFA | D13 | New Sub - continued | EPA | VPX-MCI-13-10 |  | OEM | Commercial | 2.13 | Category 1 | 10 yr or 10,000hrs |  | 4 stroke | 6 | Electronic Control Module | Distillate Diesel [1065.703(b)] | Electronic Direct Injection | Tier 2 |  | Yes | CVPXN12.8DFA | In-line | Turbocharged | Propulsion | 1.2 X STD 1.5 X STD 1.9 x STD |  | 400 | 312 | Part 94 | Fixed with Wastegate | Air to Water |  |  |  | 0 |  | 48 | 653
AB VolVO penta | 2013 | DVPXN12.8DFA | D13 | New Submission | EPA | VPX-MCI-13-10 | 2012-11-20 | OEM | Commercial | 2.13 | Category 1 | 10 yr or 10,000hrs |  | 4 stroke | 6 | Electronic Control Module | Distillate Diesel [1065.703(b)] | Electronic Direct Injection | Tier 2 |  | Yes | CVPXN12.8DFA | In-line | Turbocharged | Propulsion | 1.2 X STD 1.5 X STD 1.9 x STD |  | 400 | 31.2 | Part 94 | Fixed with Wastegate | Air to Water |  |  |  | 0 |  | 48 | 653
AB VolVO penta | 2013 | DVPXN12.8DHB | D13 | FEL Change | EPA | VPX-MCI-13-09.1 | 2013-03-06 | OEM | Commercial | 2.13 | Category 1 | 10 yr or 10,000hrs |  | 4 stroke | 6 | Electronic Control Module | Distillate Diesel [1065.703(b)] | Electronic Direct Injection | Tier 2 |  | No |  | In-line | Turbocharged | Propulsion | 1.2 X STD 1.5 X STD 1.9 x STD |  | 441 | 344 | Part 94 | Fixed with Wastegate | Air to Water |  |  |  | 0 |  | 48 | 653
AB VolVO penta | 2013 | DVPXN12.8DHB | D13 | FEL Change | EPA | VPX-MCI-13-09.1 |  | OEM | Commercial | 2.13 | Category 1 | 10 yr or 10,000hrs |  | 4 stroke | 6 | Electronic Control Module | Distillate Diesel [1065.703(b)] | Electronic Direct Injection | Tier 2 |  | No |  | In-line | Turbocharged | Propulsion | 1.2 X STD 1.5 X STD 1.9 x STD |  | 441 | 344 | Part 94 | Fixed with Wastegate | Air to Water |  |  |  | 0 |  | 48 | 653
AB VolVO penta | 2013 | DVPXN12.8DHB | D13 | New Sub - continued | EPA | VPX-MCI-13-09 |  | OEM | Commercial | 2.13 | Category 1 | 10 yr or 10,000hrs |  | 4 stroke | 6 | Electronic Control Module | Distillate Diesel [1065.703(b)] | Electronic Direct Injection | Tier 2 |  | Yes | CVPXN12.8DHB | In-line | Turbocharged | Propulsion | 1.2 X STD 1.5 X STD 1.9 x STD |  | 441 | 344 | Part 94 | Fixed with Wastegate | Air to Water |  |  |  | 0 |  | 48 | 653
AB VolVO penta | 2013 | DVPXN12.8DHB | D13 | New Submission | EPA | VPX-MCI-13-09 | 2012-11-20 | OEM | Commercial | 2.13 | Category 1 | 10 yr or 10,000hrs |  | 4 stroke | 6 | Electronic Control Module | Distillate Diesel [1065.703(b)] | Electronic Direct Injection | Tier 2 |  | Yes | CVPXN12.8DHB | In-line | Turbocharged | Propulsion | 1.2 X STD 1.5 X STD 1.9 x STD |  | 441 | 344 | Part 94 | Fixed with Wastegate | Air to Water |  |  |  | 0 |  | 48 | 653
AB Volvo Penta | 2013 | DVPXN16.1DIA | D16 MH | New Submission | EPA | VPX-MCI-13-13 | 2013-02-28 | OEM | Marine CI Commercial | 2.69 | Category 1 | 10 yr or 10,000hrs |  | 4 stroke | 6 | Electronic Control Module closed crankcase Ventelation | Diesel | Electronic Direct Injection | Tier 3 |  | No |  | In-line | Turbocharged | Propulsion | 1.2 X STD 1.5 X STD |  | 551 | 3418 | Part 1042 | Fixed | Air to Water |  |  |  | 0 | 0.045 | 0.004 | 0
AB VOLVO PENTA | 2013 | DVPXN16.1EFA | D16-MG | New Submission | EPA | VPX-MCI-13-14 | 2013-02-28 | OEM | Commercial | 2.69 | Category 1 | 10 yr or 10,000hrs |  | 4 stroke | 6 | Electronic Control Module Closed Crankcase Ventilation System | Diesel | Electronic Direct Injection | Tier 3 |  | No |  | In-line | Turbocharged | Propulsion | 5 1.2 X STD 1.5 X STD |  | 500 | 3101 | Part 1042 | Fixed | Air to Air |  |  |  | 0 | 0.045 | 0.004 | 0
AB VOLVO PENTA | 2013 | DVPXW10.8DAA | D11-MP | New Submission | IMO | VPX-IMO-13-01 | 2013-04-04 | OEM | Recreational | 1.81 | Category 1 | 10 yr or 10,000hrs |  | 4 stroke | 6 | Electronic Control Module Closed Crankcase Ventilation System | Diesel | Electronic Direct Injection |  |  | No |  | In-line | Turbocharged | Propulsion | 5 |  | 533 | 49.2 | IMO | Fixed with Wastegate | Air to Water
WARTSILA OYJ | 2013 | DWNFN218.34A | DWNFN218.34A | New Submission | EPA | WNF-MCI-13-01 | 2013-01-17 | OEM | Commercial | 36.32 | Category 3 | other (please explain) | 16,000 Hours, full useful life is increased due to marketing materials description | 4 stroke | 6 | Turbo Charger Charge air cooler Direct Injection Multiport Fuel Injection Electronic Control Module | LNG, MDF, HFO | EDI -Diesel, MFI - LNG. | Tier 2 |  | No |  | In-line | Turbocharged | Propulsion | N/A |  | 2610 | 11.9 | Part 1042 | Fixed with Wastegate | Air to Water |  |  |  | 0.23035 | 0 |  | 0.08
WARTSILA OYJ | 2013 | DWNFN218.34A | DWNFN218.34A | New Submission | EPA | WNF-MCI-13-XX |  | OEM | Commercial | 36.32 | Category 3 | other (please explain) | 12,000 Hours, full useful life is increased due to marketing materials description | 4 stroke | 6 | Turbo Charger Charge air cooler Direct Injection Multiport Fuel Injection Electronic Control Module | LNG, MDF, HFO | EDI -Diesel, MFI - LNG. | Tier 2 |  | No |  | In-line | Turbocharged | Propulsion | N/A |  | 2610 | 11.9 | Part 1042 | Fixed with Wastegate | Air to Water |  |  |  | 0.23035 | 0 |  | 0.08
Wärtsilä Oyj | 2013 | DWNFW218.341 | DWNFN218.341 | Correction | IMO | WNF-IMO-13-01.1 | 2013-01-31 | OEM | Commercial | 36.32 | Category 3 | other (please explain) | 16,000 Hours, full useful life is increased due to marketing materials description | 4 stroke | 6 | TC, CAC, DI, MFI, ECM | LNG, MDF, HFO | EDI -Diesel, MFI - LNG. |  | Tier 2 | No |  | In-line | Turbocharged | Propulsion | N/A |  | 2610 | 11.9 | IMO | Fixed with Wastegate | Air to Water |  |  |  |  | 0 |  | 0.08
Wärtsilä Oyj | 2013 | DWNFW218.341 | DWNFN218.341 | Correction | IMO | WNF-IMO-13-XX |  | OEM | Commercial | 36.32 | Category 3 | other (please explain) | No UL in IMO regulations | 4 stroke | 6 | TC, CAC, DI, MFI, ECM | LNG, MDF, HFO | EDI -Diesel, MFI - LNG. |  | Tier 2 | No |  | In-line | Turbocharged | Propulsion | N/A |  | 2610 | 11.9 | IMO | Fixed with Wastegate | Air to Water |  |  |  |  | 0 |  | 0.08
Wärtsilä Oyj | 2013 | DWNFW218.341 | DWNFN218.341 | New Submission | IMO | WNF-IMO-13-01 | 2013-01-17 | OEM | Commercial | 36.32 | Category 3 | other (please explain) | 16,000 Hours, full useful life is increased due to marketing materials description | 4 stroke | 6 | TC, CAC, DI, MFI, ECM | LNG, MDF, HFO | EDI -Diesel, MFI - LNG. |  | Tier 2 | No |  | In-line | Turbocharged | Propulsion | N/A |  | 2610 | 11.9 | IMO | Fixed with Wastegate | Air to Water |  |  |  |  | 0 |  | 0.08
SCANIA CV AB | 2013 | DY9XN12.7DL6 | DI13 M | New Sub - continued | EPA | Y9X-MCI-13-02 |  | OEM | Commercial | 2.12 | Category 1 | 10 yr or 10,000hrs |  | 4 stroke | 6 | Electronic control | Distillate Diesel [94.108(a)(1)] | Electronic Direct Injection | Tier 2 |  | No |  | In-line | Turbocharged | Propulsion and Auxiliary | 1.2 X STD |  | 426 | 33.5 | Part 94 | Fixed | Air to Water |  |  |  | 0 | 0.08 | 0.042 | 0
Scania CV AB | 2013 | DY9XN12.7DL6 | DI13 M | New Submission | EPA | Y9X-MCI-13-02 | 2012-11-06 | OEM | Commercial | 2.12 | Category 1 | 10 yr or 10,000hrs |  | 4 stroke | 6 | electornic control | Distillate Diesel [94.108(a)(1)] | Electronic Direct Injection | Tier 2 |  | No |  | In-line | Turbocharged | Propulsion and Auxiliary | 1.2 X STD |  | 551 | 43.2 | Part 94 | Fixed | Air to Water |  |  |  | 0 | 0.08 | 0.042 | 0
Scania cv ab | 2013 | DY9XN15.6BDA | DI16 M | New Submission | EPA | Y9X-MCI-13-04 | 2013-10-22 | OEM | Marine CI Commercial | 1.95 | Category 1 | 10 yr or 10,000hrs |  | 4 stroke | 8 | Electronic Control | Distillate Diesel [94.108(a)(1)] | Electronic Direct Injection | Tier 2 |  | Yes | CY9XN15.6BDA | V | Turbocharged | auxiliary / propulsion | 1.2 X STD |  | 662 | 424 | Part 94 | Fixed | Air to Water |  |  |  |  | 0.123 | 0.061
SCANIA CV AB | 2013 | DY9XN15.6BDC | Yanmar SY series | New Submission | EPA | Y9X-MCI-13-03 | 2013-01-18 | OEM | Marine CI Recreational | 1.95 | Category 1 | 10 yr or 1,000hrs |  | 4 stroke | 86 | Electronic Control | Distillate Diesel [94.108(a)(1)] | Electronic Direct Injection | Tier 2 |  | Yes | CY9XN15.6BDC | V/ Inline | Turbocharged | Propulsion | 1.2 X STD |  | 662 | 42.4 | Part 94 | Fixed | Air to Water |  |  |  | 0 | 0.007 | 0.004 | 0
Scania cv ab | 2013 | DY9XN16.4CAM | DI16 M | New Submission | EPA | Y9X-MCI-13-01 | 2012-11-06 | OEM | Marine CI Commercial | 2.04 | Category 1 | 10 yr or 10,000hrs |  | 4 stroke | 8 | Electronic Control | Distillate Diesel [94.108(a)(1)] | Electronic Direct Injection | Tier 2 |  | No |  | V | Turbocharged | auxiliary / propulsion | 1.2 X STD |  | 736 | 44.88 | Part 94 | Fixed | Air to Water |  |  |  | 0 | 0.084 | 0.042 | 0
Scania CV AB | 2013 | DY9XW12.7DL6 | DI13 M | New Submission | IMO | Y9X-IMO-13-02 | 2013-08-07 | OEM | Commercial | 2.12 | Category 1 | 10 yr or 10,000hrs |  | 4 stroke | 6 | electornic control | Distillate Diesel [94.108(a)(1)] | Electronic Direct Injection |  | Tier 2 | No |  | In-line | Turbocharged | Propulsion and Auxiliary | 1.2 X STD |  | 551 | 43.2 | IMO | Fixed | Air to Water
Scania cv ab | 2013 | DY9XW16.4CAM | DI16 M | New Submission | IMO | Y9X-IMO-13-01 | 2013-11-07 | OEM | Marine CI Commercial | 2.04 | Category 1 | 10 yr or 10,000hrs |  | 4 stroke | 8 | Electronic Control | Distillate Diesel [94.108(a)(1)] | Electronic Direct Injection |  | Tier 2 | No |  | V | Turbocharged | auxiliary / propulsion | 1.2 X STD |  | 736 | 33.66 | IMO | Fixed | Air to Water |  |  |  | 0 | 0.084 | 0.042 | 0
Yanmar Co.,Ltd. | 2013 | DYDXN0.57P2N | NA | New Submission | EPA | YDX-MCI-13-01 | 2012-12-07 | OEM | Commercial | 0.28 | Category 1 | 5yrs or 3,000hrs |  | 4 stroke | 2 | Mechanical fuel injection Engine Design Modification | Distillate Diesel [1065.703(b)] | Indirect Diesel Injection | Tier 3 |  | Yes | CYDXN0.57P2N | In-line | Naturally Aspirated | Propulsion | 1.2 X STD 1.5 X STD 1.9 x STD |  | 10 | 17.6 | Part 1042 | Not Applicable | Not Applicable |  |  |  | 0 | 0.02 | 0.02 | 0.08
Yanmar Co.,Ltd. | 2013 | DYDXN0.85P3N | NA | New Submission | EPA | YDX-MCI-13-09 | 2012-12-07 | OEM | Commercial | 0.28 | Category 1 | 5yrs or 3,000hrs |  | 4 stroke | 3 | Mechanical fuel injection Engine Design Modification | Distillate Diesel [1065.703(b)] | Indirect Diesel Injection | Tier 3 |  | Yes | CYDXN0.85P3N | In-line | Naturally Aspirated | Propulsion | 1.2 X STD 1.5 X STD 1.9 x STD |  | 15.3 | 17.9 | Part 1042 | Not Applicable | Not Applicable |  |  |  | 0 | 0.02 | 0.02 | 0.08
Yanmar Co.,Ltd. | 2013 | DYDXN1.11P3N | NA | New Submission | EPA | YDX-MCI-13-11 | 2012-12-28 | OEM | Commercial | 0.37 | Category 1 | 7yrs or 5,000hrs |  | 4 stroke | 3 | Mechanical fuel injection Engine Design Modification | Distillate Diesel [1065.703(b)] | Indirect Diesel Injection | Tier 3 |  | No |  | In-line | Naturally Aspirated | Propulsion | 1.2 X STD 1.5 X STD 1.9 x STD |  | 21.3 | 19.1 | Part 1042 | Not Applicable | Not Applicable |  |  |  | 0 | 0.04 | 0.04 | 0.13
Yanmar Co.,Ltd. | 2013 | DYDXN1.64D3N | NA | New Submission | EPA | YDX-MCI-13-03 | 2012-12-07 | OEM | Commercial | 0.55 | Category 1 | 7yrs or 5,000hrs |  | 4 stroke | 3 | Mechanical fuel injection Engine Design Modification | Distillate Diesel [1065.703(b)] | Mechanical Direct Injection | Tier 3 |  | Yes | CYDXN1.64D3N | In-line | Naturally Aspirated | Propulsion | 1.2 X STD 1.5 X STD 1.9 x STD |  | 28.7 | 17.5 | Part 1042 | Not Applicable | Not Applicable |  |  |  | 0.04 | 0.05 | 0 | 0.05
YANMAR CO.,LTD. | 2013 | DYDXN2.00D4H | NA | Correction | EPA | YDX-MCI-13-02.1 | 2012-12-12 | OEM | Recreational | 0.5 | Category 1 | 10 yr or 1,000hrs |  | 4 stroke | 4 | Mechanical fuel injection Engine Design Modification | Distillate Diesel [1065.703(b)] | Mechanical Direct Injection | Tier 3 |  | Yes | CYDXN2.00D4H | In-line | Turbocharged | Propulsion | 1.2 X STD 1.5 X STD 1.9 x STD |  | 72 | 36 | Part 1042 | Fixed | Air to Water |  |  |  | 0 | 0.04 | 0.05 | 0.88
YANMAR CO.,LTD. | 2013 | DYDXN2.00D4H | NA | New Submission | EPA | YDX-MCI-13-02 | 2012-12-03 | OEM | Recreational | 0.5 | Category 1 | 10 yr or 1,000hrs |  | 4 stroke | 4 | Mechanical fuel injection Engine Design Modification | Distillate Diesel [1065.703(b)] | Mechanical Direct Injection | Tier 3 |  | Yes | CYDXN2.00D4H | In-line | Turbocharged | Propulsion | 1.2 X STD 1.5 X STD 1.9 x STD |  | 72 | 36 | Part 1042 | Fixed | Air to Water |  |  |  | 0 | 0.04 | 0.05 | 0.88
Yanmar CO.,LTD. | 2013 | DYDXN2.00D4T | NA | New Submission | EPA | YDX-MCI-13-04 | 2012-12-07 | OEM | Commercial | 0.5 | Category 1 | 10 yr or 10,000hrs |  | 4 stroke | 4 | Mechanical fuel injection Engine Design Modification | Distillate Diesel [1065.703(b)] | Mechanical Direct Injection | Tier 3 |  | Yes | CYDXN2.00D4T | In-line | Turbocharged | Propulsion | 1.2 X STD 1.5 X STD 1.9 x STD |  | 55.2 | 27.7 | Part 1042 | Fixed | Not Applicable |  |  |  | 0 | 0.13 | 0.07 | 0.96
Yanmar CO.,LTD. | 2013 | DYDXN2.19D4N | NA | New Submission | EPA | YDX-MCI-13-05 | 2012-12-07 | OEM | Commercial | 0.55 | Category 1 | 10 yr or 10,000hrs |  | 4 stroke | 4 | Mechanical fuel injection Engine Design Modification | Distillate Diesel [1065.703(b)] | Mechanical Direct Injection | Tier 3 |  | Yes | CYDXN2.19D4N | In-line | Naturally Aspirated | Propulsion | 1.2 X STD 1.5 X STD 1.9 x STD |  | 39.6 | 18.1 | Part 1042 | Not Applicable | Not Applicable |  |  |  | 0.07 | 0.1 | 0 | 0.1
YANMAR CO.,LTD. | 2013 | DYDXN3.00D6H | NA | New Submission | EPA | YDX-MCI-13-06 | 2012-12-07 | OEM | Recreational | 0.5 | Category 1 | 10 yr or 1,000hrs |  | 4 stroke | 6 | Electronic Control Module Direct Fuel Injection | Distillate Diesel [1065.703(b)] | Electronic Direct Injection | Tier 3 |  | Yes | CYDXN3.00D6H | In-line | Turbocharged | Propulsion | 1.2 X STD 1.5 X STD 1.9 x STD |  | 191 | 64 | Part 1042 | Fixed | Air to Water |  |  |  | 0 | 0 | 0 | 0.02
yanmar co.,lTD. | 2013 | DYDXN4.46D8C | NA | New Submission | EPA | YDX-MCI-13-07 | 2012-12-07 | OEM | Commercial | 0.56 | Category 1 | 10 yr or 10,000hrs |  | 4 stroke | 8 | Electronic Control Module Direct Fuel Injection | Distillate Diesel [1065.703(b)] | Electronic Direct Injection | Tier 3 |  | Yes | CYDXN4.46D8C | V | Turbocharged | Propulsion | 1.2 X STD 1.5 X STD 1.9 x STD |  | 257 | 58 | Part 1042 | Fixed with Wastegate | Air to Water |  |  |  | 0 | 0 | 0.026 | 0.79
yanmar co.,lTD. | 2013 | DYDXN4.46D8C |  | Running Change | EPA | YDX-MCI-13-07.2 | 2014-01-15 | OEM | Commercial | [7 empty] | Distillate Diesel [1065.703(b)] |  | Tier 3 | [5 empty] | Propulsion |  |  |  |  | Part 1042 | [5 empty] | 0 | 0 | 0.026 | 0.79
yanmar co.,lTD. | 2013 | DYDXN4.46D8C |  | Running Change | EPA | YDX-MCI-13-07.3 | 2014-01-15 | OEM | Commercial | [7 empty] | Distillate Diesel [1065.703(b)] |  | Tier 3 | [5 empty] | Propulsion |  |  |  |  | Part 1042 | [5 empty] | 0 | 0 | 0.026 | 0.79
yanmar co.,lTD. | 2013 | DYDXN4.46D8H | NA | New Submission | EPA | YDX-MCI-13-08 | 2012-12-07 | OEM | Recreational | 0.56 | Category 1 | 10 yr or 1,000hrs |  | 4 stroke | 8 | Electronic Control Module Direct Fuel Injection | Distillate Diesel [1065.703(b)] | Electronic Direct Injection | Tier 3 |  | Yes | CYDXN4.46D8H | V | Turbocharged | Propulsion | 1.2 X STD 1.5 X STD 1.9 x STD |  | 272 | 61 | Part 1042 | Fixed with Wastegate | Air to Water |  |  |  | 0 | 0 | 0 | 0.56
yANMAR cO.,LTD. | 2013 | DYDXN7.41D6H | NA | New Submission | EPA | YDX-MCI-13-10 | 2012-12-10 | OEM | Recreational | 1.24 | Category 1 | 10 yr or 1,000hrs |  | 4 stroke | 6 | Charge Air Cooling Electronic Control Module | Distillate Diesel [94.108(a)(1)] | Electronic Direct Injection | Tier 2 |  | Yes | CYDXN7.41D6H | In-line | Turbocharged | Propulsion | 1.2 X STD 1.5 X STD |  | 390 | 52.6 | Part 94 | Fixed | Air to Water |  |  |  | 0 | 0 | 0 | 0.72
Adriadiesel d.d. | 2012 | CADDW95.4L23 | L23/30H | New Submission | IMO | ADD-IMO-12-01 | 2012-07-09 | OEM | IMO | 11.93 | Category 2 | other (please explain) | minimum of 32,000 working hours if services properly with recommended wearing parts described in document E 23 04 0 of project manual for L23/30H engine. | 4 stroke | 8 | Engine Design Modification | Residual Fuel [ISO 8217, RM-Grade] | Mechanical Direct Injection |  | Tier 2 | No |  | In-line | Turbocharged | Auxiliary | N/A |  | 1280 | 13.41 | IMO | Fixed | Not Applicable
Northern Lights Inc | 2012 | CADEN03.3S4S | M944 | New Submission | EPA | ADE-MCI-12-07 | 2011-11-28 | Post-manufacture marinizer | Marine CI Commercial | 0.83 | Category 1 | 10 yr or 10,000hrs |  | 4 stroke | 4 | None | Diesel (Part89, Sub D,appdx A, Table 4) | Mechanical Direct Injection | Tier Tier 3 |  | Yes | BADEN03.3S4S | I-4 | Turbocharged | AuxilIary | N/A |  | 44.7 | 13.5 | Part 1042 | Fixed | Not Applicable |  |  |  | 0.08 |  | 0.025 | 0.014
Northern Lights InC | 2012 | CADEN06.8275 | 1066D | New Submission | EPA | ADE-MCI-12-03 | 2012-02-03 | Post-manufacture marinizer | MARINE CI Commercial | 1.13 | Category 1 | 10 yr or 10,000hrs |  | 4 stroke | 6 | Electronic Control Module None | Diesel (Part89, Sub D,appdx A, Table 4) | Mechanical and Electrionic Direct Injection | Tier 2 |  | Yes | BADEN06.8275 | In-line | Turbocharged | Propulsion and Auxiliary | 5.0 1.2 X STD 1.5 X STD | .30 | 187 | 27.8 | Part 94 | Fixed | Air to Water |  |  |  | 0.08 |  | 0.008 | 0.013
Northern Lights Inc | 2012 | CADEN06.8475 | 1066H | Correction | EPA | ADE-MCI-12-01.1 | 2012-02-10 | Post-manufacture marinizer | Marine CI Commercial | 1.13 | Category 1 | 10 yr or 10,000hrs |  | 4 stroke | 6 | Electronic Control Electronic Control Module | Distillate Diesel [94.108(a)(1)] | Electronic Direct Injection | Tier 2 |  | Yes | BADEN06.8475 | I-6 | Turbo Air to Water (TAW) | Propulsion and Auxiliary | Yes 1.2 X STD 1.5 X STD | NA | 1982400 | 29.1 | Part 94 | Fixed | Air to Water |  |  |  | 0.06 |  | 0.006 | 0.012
Northern Lights Inc | 2012 | CADEN06.8475 | 1066H | New Submission Yes | EPA | ADE-MCI-12-01 | 2012-01-13 | Post-manufacture marinizer | Marine CI Commercial | 1.13 | Category 1 | 10 yr or 10,000hrs |  | 4 stroke | 6 | Electronic Control Electronic Control Module | Distillate Diesel [94.108(a)(1)] | Electronic Direct Injection | Tier 2 |  | Yes | BADEN06.8475 | I-6 | Turbo Air to Water (TAW) | Propulsion | Yes 1.2 X STD 1.5 X STD | NA | 1982400 | 29.1 | Part 94 | Fixed | Air to Water |  |  |  | 0.06 |  | 0.006 | 0.012
Northern Lights Inc. | 2012 | CADEN11.0H20 | L6125H2 | Correction | EPA | ADE-MCI-12-02.1 | 2012-02-10 | Post-manufacture marinizer | Marine CI Commercial | 1.84 | Category 1 | 10 yr or 10,000hrs |  | 4 stroke | 6 | Electronic Control Module | Distillate Diesel [94.108(a)(1)] | Electronic Direct Injection | Tier 2 |  | YES | BADEN11.0H20 | In-line | Turbocharged | Propulsion and Auxiliary | 1.2 X STD 1.5 X STD |  | 350 | 31.7 | Part 94 | Fixed | Air to Water |  |  |  | 0.019 |  | 0.013 | 0.006
Northern Lights Inc. | 2012 | CADEN11.0H20 | L6125H2 | New Submission | EPA | ADE-MCI-12-02 | 2012-01-18 | Post-manufacture marinizer | Marine CI Commercial | 1.84 | Category 1 | 10 yr or 10,000hrs |  | 4 stroke | 6 | Electronic Control Module | Distillate Diesel [94.108(a)(1)] | Electronic Direct Injection | Tier 2 |  | YES | BADEN11.0H20 | In-line | Turbocharged | Propulsion | 1.2 X STD 1.5 X STD |  | 350 | 31.7 | Part 94 | Fixed | Air to Water |  |  |  | 0.019 |  | 0.013 | 0.006
Northern Lights INC | 2012 | CADEN2.491DZ | M864 | New Submission Yes | EPA | ADE-MCI-11-06 | 2011-11-22 | Post-manufacture marinizer | Marine CI Commerical | 0.62 | Category 1 | 10 yr or 10,000hrs |  | 4 stroke | 4 | None | Diesel (Part89, Sub D,appdx A, Table 4) | Indirect Diesel Injection | Tier III |  | Yes | BADEN2.491DZ | In-line | Naturally | Auxiliary | 5.5 N/A | .30 | 29.418 | 11.85 | Part 1042 | Not Applicable | Not Applicable |  |  |  | 0.1 | 0.1 | 0.035 | 0.2
Caterpillar Motoren | 2012 | CCATN33.7CLE | VM 32 C | New Submission | EPA | CAT-MCI-12-01 | 2011-10-06 | OEM | Commercial | 33.78 | Category 3 | 3yrs or 10,000hrs |  | 4 stroke | 1216 | None | Distillate Diesel [ISO 8217, DM-Grade] | Mechanical Direct Injection | Tier 2 |  | No |  | V | Turbo charged | Propulsion | N/A | N/A | 8000 | 237 | Part 1042 | Fixed | Air to Water |  |  |  | 0 | 0 | 0 | 0.23
Caterpillar motoren kiel | 2012 | CCATN88.5CLE | M43C-LE | New Submission | EPA | CAT-MCI-12-02 | 2011-10-06 | OEM | Commercial | 88.58 | Category 3 | 3yrs or 10,000hrs |  | 4 stroke | 67891216 | None | Distillate Diesel [ISO 8217, DM-Grade] | Mechanical Direct Injection | Tier 2 |  | Yes | BCATN88.5CLE | inline/ V | Turbo charged | Propulsion | N/A | N/A | 16000 | 1806 | Part 1042 | Fixed | Air to Water |  |  |  | 0 | 0 | 0 | 1.83
Caterpillar Motoren | 2012 | CCATW33.7CLE | VM 32 C | Correction | IMO | CAT-IMO-12-01.1 | 2012-08-09 | OEM | IMO | 0 | Category 3 | 3yrs or 10,000hrs |  | 4 stroke | 1216 | None | Distillate Diesel [ISO 8217, DM-Grade] | Mechanical Direct Injection |  |  | No |  | V | Turbocharged | Propulsion | N/A | N/A |  |  | IMO | 12
Caterpillar Motoren | 2012 | CCATW33.7CLE | VM 32 C | New Submission | IMO | CAT-IMO-12-01 | 2011-12-15 | OEM | IMO | 0 | Air to Water | 3yrs or 10,000hrs |  | 4 stroke | 1216 | None | Distillate Diesel [ISO 8217, DM-Grade] | Mechanical Direct Injection |  |  | No |  | V | Turbo charged | Propulsion | N/A | N/A |  |  | IMO | 12
Cummins Mercruiser Diesel, LLC | 2012 | CCEXN011.AAB | M18QTA | New Submission | EPA | CEX-MCI-12-06 | 2011-06-06 | OEM | Commercial | 1.8 | Category 1 | 10 yr or 10,000hrs |  | 4 stroke | 6 | Electronic Control | Distillate Diesel [94.108(a)(1)] | Electronic Direct Injection | Tier 2 |  | Yes | BCEXN011.AAB | Inline 6 | Turbocharged | Propulsion | 1.2 X STD 1.5 X STD |  | 526 | 47.8 | Part 94 | Fixed | Air to Water |  |  |  | 0 | 0 | 0 | 0
Cummins Inc. | 2012 | CCEXN011.AAC | M18QTA | New Submission | EPA | CEX-MCI-12-07 | 2011-06-06 | OEM | Commercial | 1.8 | Category 1 | 10 yr or 10,000hrs |  | 4 stroke | 6 | Electronic Control | Distillate Diesel [94.108(a)(1)] | Electronic Direct Injection | Tier 2 |  | Yes | BCEXN011.AAC | I6 | Turbocharged | Auxiliary | 1.2 X STD 1.5 X STD |  | 317 | 28.8 | Part 94 | Fixed | Air to Water |  |  |  | 0 | 0 | 0 | 0
Cummins Mercruiser Diesel, LLC | 2012 | CCEXN011.AAD | MR18QTA | New Submission | EPA | CEX-MCI-12-08 | 2011-06-06 | OEM | Recreational | 1.8 | Category 1 | 10 yr or 1,000hrs |  | 4 stroke | 6 | Electronic Control | Distillate Diesel [94.108(a)(1)] | Electronic Direct Injection | Tier 2 |  | Yes | BCEXN011.AAD | Inline | Turbocharged | Propulsion | 1.2 X STD 1.5 X STD |  | 526 | 47.8 | Part 94 | Fixed | Air to Water |  |  |  | 0 | 0 | 0 | 0
Cummins Inc. | 2012 | CCEXN019.AAB | M32QTA01 | New Sub - continued | EPA | CEX-MCI-12-12 | 2011-06-06 | OEM | Commercial | 3.16 | Category 1 | 10 yr or 10,000hrs |  | 4 stroke | 6 | Electronic Control | Distillate Diesel [94.108(a)(1)] | Electronic Direct Injection | Tier 2 |  | Yes | BCEXN019.AAB | I-6 , V-12 , V-16 | Turbocharged | Propulsion | 1.2 X STD 1.5 X STD | Commercial engine on E3 cycle. | 1342 | 26.8 | Part 94 | Fixed | Air to Water |  |  |  | 0 | 0 | 0.021 | 0.011
Cummins Inc. | 2012 | CCEXN019.AAB | M32QTA01 | New Sub - continued | EPA | CEX-MCI-12-13 | 2011-06-06 | OEM | Commercial | 3.16 | Category 1 | 10 yr or 10,000hrs |  | 4 stroke | 6 | Electronic Control | Distillate Diesel [94.108(a)(1)] | Electronic Direct Injection | Tier 2 |  | Yes | BCEXN019.AAB | I-6 , V-12 , V-16 | Turbocharged | Propulsion | 1.2 X STD 1.5 X STD | Commercial engine on E3 cycle. | 1342 | 26.8 | Part 94 | Fixed | Air to Water |  |  |  | 0 | 0 | 0.021 | 0.011
Cummins Inc. | 2012 | CCEXN019.AAB | M32QTA01 | New Submission | EPA | CEX-MCI-12-09 | 2011-06-06 | OEM | Commercial | 3.16 | Category 1 | 10 yr or 10,000hrs |  | 4 stroke | 6 | Electronic Control | Distillate Diesel [94.108(a)(1)] | Electronic Direct Injection | Tier 2 |  | Yes | BCEXN019.AAB | I-6 , V-12 , V-16 | Turbocharged | Propulsion | 1.2 X STD 1.5 X STD | Commercial engine on E3 cycle. | 1342 | 26.8 | Part 94 | Fixed | Air to Water |  |  |  | 0 | 0 | 0.021 | 0.011
Cummins Inc. | 2012 | CCEXN038.AAB | M32TA | New Submission | EPA | CEX-MCI-12-10 | 2011-06-06 | OEM | Commercial | 3.16 | Category 1 | 10 yr or 10,000hrs |  | 4 stroke | 12 | None | Distillate Diesel [94.108(a)(1)] | Mechanical Direct Injection | Tier 2 |  | Yes | BCEXN038.AAB | Inline 6, V12, V16 | Turbocharged | Propulsion | 1.2 X STD 1.5 X STD | Commercial engine on E3 cycle. | 746 | 19.6 | Part 94 | Fixed | Air to Water |  |  |  | 0 | 0.432 | 0 | 0.7776
Cummins Mercruiser Diesel, LLC | 2012 | CCEXN05.9AAA | M10QTA | New Submission | EPA | CEX-MCI-12-14 | 2011-06-06 | OEM | Commercial | 0.98 | Category 1 | 10 yr or 10,000hrs |  | 4 stroke | 6 | Electronic Control | Distillate Diesel [94.108(a)(1)] | Electronic Direct Injection | Tier 2 |  | Yes | BCEXN05.9AAA | Inline | Turbocharged | Propulsion | 1.2 X STD 1.5 X STD |  | 353 | 59.8 | Part 94 | Fixed with Wastegate | Air to Water |  |  |  | 0 | 0.018 | 0 | 0
Cummins Inc. | 2012 | CCEXN05.9AAC | M10TA | New Sub - continued | EPA | CEX-MCI-12-11 | 2011-06-06 | OEM | Commercial | 0.98 | Category 1 | 10 yr or 10,000hrs |  | 4 stroke | 6 | None | Distillate Diesel [94.108(a)(1)] | Mechanical Direct Injection | Tier 2 |  | Yes | BCEXN05.9AAC | Inline | Turbocharged | Auxiliary | 1.2 X STD 1.5 X STD | NTE zone requirements do not apply to auxilary engines. | 93 | 15.8 | Part 94 | Fixed | Air to Water |  |  |  | 0 | 0.0176 | 0 | 0
Cummins Inc. | 2012 | CCEXN05.9AAC | M10TA | New Submission | EPA | CEX-MCI-12-01 | 2011-06-06 | OEM | Commercial | 0.98 | Category 1 | 10 yr or 10,000hrs |  | 4 stroke | 6 | None | Distillate Diesel [94.108(a)(1)] | Mechanical Direct Injection | Tier 2 |  | Yes | BCEXN05.9AAC | Inline | Turbocharged | Auxiliary | 1.2 X STD 1.5 X STD | NTE zone requirements do not apply to auxilary engines. | 93 | 15.8 | Part 94 | Fixed | Air to Water |  |  |  | 0 | 0.0176 | 0 | 0
Cummins Mercruiser Diesel, LLC | 2012 | CCEXN05.9AAD | M10QTA | New Submission | EPA | CEX-MCI-12-15 | 2011-06-06 | OEM | Recreational | 0.98 | Category 1 | 10 yr or 1,000hrs |  | 4 stroke | 6 | Electronic Control | Distillate Diesel [94.108(a)(1)] | Electronic Direct Injection | Tier 2 |  | Yes | BCEXN05.9AAD | Inline | Turbocharged | Propulsion | 1.2 X STD 1.5 X STD |  | 353 | 59.8 | Part 94 | Fixed with Wastegate | Air to Water |  |  |  | 0 | 0.001 | 0 | 0
Cummins Inc. | 2012 | CCEXN06.7AAA | M11QTA | New Submission | EPA | CEX-MCI-12-17 | 2012-04-04 | OEM | Commercial | 1.12 | Category 1 | 10 yr or 10,000hrs |  | 4 stroke | 6 | Electronic Control Electronic Control Module | Distillate Diesel [1065.703(b)] | Electronic Direct Injection | Tier 2 |  | No |  | Inline | Turbocharged | Propulsion | 1.2 X STD 1.5 X STD |  | 405 | 60.4 | Part 94 | Variable Geometry | Air to Water |  |  |  | 0.125 | 0 | 0 | 0
Cummins Inc. | 2012 | CCEXN06.7AAB | M11QTA | New Submission | EPA | CEX-MCI-12-18 | 2012-04-22 | OEM | Recreational | 1.12 | Category 1 | 10 yr or 1,000hrs |  | 4 stroke | 6 | Electronic Control Electronic Control Module | Distillate Diesel [1065.703(b)] | Electronic Direct Injection | Tier 2 |  | No |  | Inline | Turbocharged | Propulsion | 1.2 X STD 1.5 X STD |  | 405 | 60.4 | Part 94 | Variable Geometry | Air to Water |  |  |  | 0.013 | 0 | 0 | 0
Cummins Inc. | 2012 | CCEXN08.3AAA | M14TA | New Submission | EPA | CEX-MCI-12-02 | 2011-06-06 | OEM | Commercial | 1.38 | Category 1 | 10 yr or 10,000hrs |  | 4 stroke | 6 | None | Distillate Diesel [94.108(a)(1)] | Mechanical Direct Injection | Tier 2 |  | Yes | BCEXN08.3AAA | Inline | Turbocharged | Auxiliary | 1.2 X STD 1.5 X STD |  | 201 | 24.2 | Part 94 | Fixed | Air to Water |  |  |  | 0.052 | 0 | 0 | 0.117
Cummins Mercruiser Diesel, LLC | 2012 | CCEXN08.3AAB | M14QTA | New Submission | EPA | CEX-MCI-12-03 | 2011-06-06 | OEM | Commercial | 1.38 | Category 1 | 10 yr or 10,000hrs |  | 4 stroke | 6 | Electronic Control | Distillate Diesel [94.108(a)(1)] | Electronic Direct Injection | Tier 2 |  | Yes | BCEXN08.3AAB | Inline | Turbocharged | Propulsion | 1.2 X STD 1.5 X STD |  | 441 | 53.1 | Part 94 | Fixed with Wastegate | Air to Water |  |  |  | 0.04 | 0.163 | 0.019 | 0.318
Cummins Mercruiser Diesel, LLC | 2012 | CCEXN08.3AAC | M14QTA | New Submission | EPA | CEX-MCI-12-16 | 2011-06-06 | OEM | Recreational | 1.38 | Category 1 | 10 yr or 1,000hrs |  | 4 stroke | 6 | Electronic Control | Distillate Diesel [94.108(a)(1)] | Electronic Direct Injection | Tier 2 |  | Yes | BCEXN08.3AAC | Inline | Turbocharged | Propulsion | 1.2 X STD 1.5 X STD |  | 441 | 53.1 | Part 94 | Fixed with Wastegate | Air to Water |  |  |  | 0.002 | 0.006 | 0.001 | 0.013
Cummins Mercruiser Diesel, LLC | 2012 | CCEXN08.9AAA | M15QTA | New Submission | EPA | CEX-MCI-12-04 | 2011-06-06 | OEM | Commercial | 1.48 | Category 1 | 10 yr or 10,000hrs |  | 4 stroke | 6 | Electronic Control | Distillate Diesel [94.108(a)(1)] | Electronic Direct Injection | Tier 2 |  | Yes | BCEXN08.9AAA | Inline | Turbocharged | Propulsion | 1.2 X STD 1.5 X STD |  | 298 | 33.5 | Part 94 | Fixed with Wastegate | Air to Water |  |  |  | 0.041 | 0.168 | 0.018 | 0.327
Cummins Mercruiser Diesel, LLC | 2012 | CCEXN08.9AAB | M15QTA | New Submission | EPA | CEX-MCI-12-05 | 2011-06-06 | OEM | Recreational | 1.48 | Category 1 | 10 yr or 1,000hrs |  | 4 stroke | 6 | Electronic Control | Distillate Diesel [94.108(a)(1)] | Electronic Direct Injection | Tier 2 |  | Yes | BCEXN08.9AAB | Inline | Turbocharged | Propulsion | 1.2 X STD 1.5 X STD |  | 298 | 33.5 | Part 94 | Fixed with Wastegate | Air to Water |  |  |  | 0.002 | 0.006 | 0.001 | 0.013
Cummins inc. | 2012 | CCEXW06.7AAC | M11QTA | New Submission | IMO | CEX-IMO-12-02 | 2012-07-19 | OEM | IMO | 1.12 | Category 1 | 10 yr or 10,000hrs |  | 4 stroke | 6 | Electronic Control Module | Distillate Diesel [1065.703(b)] | Electronic Direct Injection |  |  | No |  | In-line | Turbocharged | Auxillary | N/A |  | 210 | 31.3 | IMO | Variable Geometry | Air to Water
Cummins Inc. | 2012 | CCEXW19.0AAA | DM32TA01 | New Submission | IMO | CEX-IMO-12-01 | 2012-06-15 | OEM | IMO | 3.16 | Not Applicable | other (please explain) | IMO only | 4 stroke | 6 | None | Distillate Diesel [94.108(a)(1)] | Mechanical Direct Injection |  |  | Yes | 9CEXW019.AAB | In-line | Turbocharged | Auxillary | N/A |  | 485 | 25.5 | IMO | Fixed | Air to Water
Caterpillar Inc. | 2012 | CCPXN07.2HP2 | CCPXN07.2HP2 | New Submission | EPA | CPX-MCI-12-03 | 2011-09-14 | OEM | Commercial | 1.21 | Category 1 | 10 yr or 1,000hrs |  | 4 stroke | 6 | Exhaust Gas Recirculation Electronic Control Module | Distillate Diesel [94.108(a)(1)] | Electronic Direct Injection | Tier 2 |  | Yes | BCPXN07.2HP2 | In-line | Turbocharged | Propulsion | 1.2 X STD 1.5 X STD |  | 338 | 46 | Part 94 | Fixed with Wastegate | Air to Water | [6 empty] | 0.21
Caterpillar Inc. | 2012 | CCPXN07.2HR2 | CCPXN07.2HR2 | New Submission | EPA | CPX-MCI-12-04 | 2011-09-14 | OEM | Recreational | 1.21 | Category 1 | 10 yr or 1,000hrs |  | 4 stroke | 6 | Exhaust Gas Recirculation Electronic Control Module | Distillate Diesel [94.108(a)(1)] | Electronic Direct Injection | Tier 2 |  | Yes | BCPXN07.2HR2 | In-line | Turbocharged | Propulsion | 1.2 X STD 1.5 X STD |  | 338 | 46 | Part 94 | Fixed with Wastegate | Air to Water | [6 empty] | 0.02
Caterpillar Inc. | 2012 | CCPXN07.2HW2 | CCPXN07.2HW2 | New Submission | EPA | CPX-MCI-12-06 | 2011-09-14 | OEM | Commercial | 1.21 | Category 1 | 10 yr or 10,000hrs |  | 4 stroke | 6 | Electronic Control Module | Distillate Diesel [94.108(a)(1)] | Electronic Direct Injection | Tier 2 |  | Yes | BCPXN07.2HW2 | In-line | Turbocharged | Auxiliary | 1.2 X STD 1.5 X STD |  | 182 | 25 | Part 94 | Fixed with Wastegate | Air to Water | [6 empty] | 0.21
Caterpillar Inc. | 2012 | CCPXN08.8HN2 | CCPXN08.8HN2 | New Submission | EPA | CPX-MCI-12-05 | 2011-09-14 | OEM | Commercial | 1.47 | Category 1 | 10 yr or 10,000hrs |  | 4 stroke | 6 | Electronic Control Module | Distillate Diesel [94.108(a)(1)] | Electronic Direct Injection | Tier 2 |  | Yes | BCPXN08.8HN2 | In-line | Turbocharged | Auxiliary | 1.2 X STD 1.5 X STD |  | 236 | 27 | Part 94 | Fixed with Wastegate | Air to Water | [6 empty] | 0.21
Caterpillar Inc. | 2012 | CCPXN08.8HP2 | CCPXN08.8HP2 | New Submission | EPA | CPX-MCI-12-07 | 2011-09-14 | OEM | Commercial | 1.47 | Category 1 | 10 yr or 10,000hrs |  | 4 stroke | 6 | Electronic Control Module | Distillate Diesel [94.108(a)(1)] | Electronic Direct Injection | Tier 2 |  | Yes | BCPXN08.8HP2 | In-line | Turbocharged | Propulsion | 1.2 X STD 1.5 X STD |  | 423 | 48 | Part 94 | Fixed with Wastegate | Air to Water | [6 empty] | 0.21
Caterpillar Inc. | 2012 | CCPXN08.8HR2 | CCPXN08.8HR2 | New Submission | EPA | CPX-MCI-12-08 | 2011-09-14 | OEM | Recreational | 1.47 | Category 1 | 10 yr or 1,000hrs |  | 4 stroke | 6 | Electronic Control Module | Distillate Diesel [94.108(a)(1)] | Electronic Direct Injection | Tier 2 |  | Yes | BCPXN08.8HR2 | In-line | Turbocharged | Propulsion | 1.2 X STD 1.5 X STD |  | 423 | 48 | Part 94 | Fixed with Wastegate | Air to Water | [6 empty] | 0.02
Caterpillar Inc. | 2012 | CCPXN08.8HW2 | CCPXN08.8HW2 | New Submission | EPA | CPX-MCI-12-09 | 2011-09-14 | OEM | Commercial | 1.47 | Category 1 | 10 yr or 10,000hrs |  | 4 stroke | 6 | Electronic Control Module | Distillate Diesel [94.108(a)(1)] | Electronic Direct Injection | Tier 2 |  | Yes | BCPXN08.8HW2 | In-line | Turbocharged | Auxiliary | 1.2 X STD 1.5 X STD |  | 263 | 30 | Part 94 | Fixed with Wastegate | Air to Water | [6 empty] | 0.21
Caterpillar Inc. | 2012 | CCPXN12.0EN2 | CCPXN12.0EN2 | New Submission | EPA | CPX-MCI-12-10 | 2011-09-14 | OEM | Commercial | 1.99 | Category 1 | 10 yr or 10,000hrs |  | 4 stroke | 6 | Electronic Control Module | Distillate Diesel [94.108(a)(1)] | Electronic Direct Injection | Tier 2 |  | Yes | BCPXN12.0EN2 | In-line | Turbocharged | Propulsion | 1.2 X STD 1.5 X STD |  | 526 | 44 | Part 94 | Fixed with Wastegate | Air to Water | [6 empty] | 0.21
Caterpillar inc. | 2012 | CCPXN12.0ER2 | CCPXN12.0ER2 | New Submission | EPA | CPX-MCI-12-11 | 2011-09-14 | OEM | Recreational | 1.99 | Category 1 | 10 yr or 1,000hrs |  | 4 stroke | 6 | Electronic Control Module | Distillate Diesel [94.108(a)(1)] | Electronic Direct Injection | Tier 2 |  | Yes | BCPXN12.0ER2 | In-line | Turbocharged | Propulsion | 1.2 X STD 1.5 X STD |  | 526 | 44 | Part 94 | Fixed with Wastegate | Air to Water | [6 empty] | 0.02
Caterpilar inc. | 2012 | CCPXN15.2EB2 | CCPXN15.2EB2 | New Submission | EPA | CPX-MCI-12-14 | 2011-09-14 | OEM | Commercial | 2.53 | Category 1 | 10 yr or 10,000hrs |  | 4 stroke | 6 | Electronic Control Module | Distillate Diesel [94.108(a)(1)] | Electronic Direct Injection | Tier 2 |  | Yes | BCPXN15.2EB2 | In-line | Turbocharged | Auxiliary | 1.5 X STD 1.2 X STD |  | 403 | 27 | Part 94 | Fixed with Wastegate | Air to Water | [6 empty] | 0.21
Caterpillar Inc | 2012 | CCPXN18.1EA2 | CCPXN18.1EA2 | New Submission | EPA | CPX-MCI-12-13 | 2011-09-14 | OEM | Commercial | 3.02 | Category 1 | 10 yr or 10,000hrs |  | 4 stroke | 6 | Electronic Control Module | Distillate Diesel [94.108(a)(1)] | Electronic Direct Injection | Tier 2 |  | Yes | BCPXN18.1EA2 | In-line | Turbocharged | Auxiliary | 1.2 X STD 1.5 X STD |  | 661 | 37 | Part 94 | Fixed with Wastegate | Air to Water | [6 empty] | 0.21
Caterpilar INC. | 2012 | CCPXN18.1EN2 | CCPXN18.1EN2 | New Submission | EPA | CPX-MCI-12-12 | 2011-09-14 | OEM | Commercial | 3.02 | Category 1 | 10 yr or 10,000hrs |  | 4 stroke | 6 | Electronic Control Module | Distillate Diesel [94.108(a)(1)] | Electronic Direct Injection | Tier 2 |  | Yes | BCPXN18.1EN2 | In-line | Turbocharged | Propulsion | 1.2 X STD 1.5 X STD |  | 533 | 29 | Part 94 | Fixed with Wastegate | Air to Water | [6 empty] | 0.21
Caterpillar Inc. | 2012 | CCPXN18.1EP2 | CCPXN18.1EP2 | New Submission | EPA | CPX-MCI-12-02 | 2011-09-14 | OEM | Commercial | 3.02 | Category 1 | 10 yr or 10,000hrs |  | 4 stroke | 6 | Electronic Control Module | Distillate Diesel [94.108(a)(1)] | Electronic Direct Injection | Tier 2 |  | Yes | BCPXN18.1EP2 | In-line | Turbocharged | Propulsion | 1.2 X STD 1.5 X STD |  | 651 | 36 | Part 94 | Fixed with Wastegate | Air to Water | [6 empty] | 0.21
Caterpillar Inc. | 2012 | CCPXN18.1ER2 | CCPXN18.1ER2 | New Submission | EPA | CPX-MCI-12-15 | 2011-09-14 | OEM | Recreational | 3.02 | Category 1 | 10 yr or 1,000hrs |  | 4 stroke | 6 | Electronic Control Module | Distillate Diesel [94.108(a)(1)] | Electronic Direct Injection | Tier 2 |  | Yes | BCPXN18.1ER2 | In-line | Turbocharged | Propulsion | 1.2 X STD 1.5 X STD |  | 849 | 47 | Part 94 | Fixed with Wastegate | Air to Water | [6 empty] | 0.02
Caterpillar inc. | 2012 | CCPXN296.EB2 | CCPXN296.EB2 | New Submission | EPA | CPX-MCI-12-24 | 2011-12-30 | OEM | Commercial & Stationary | 18.47 | Category 2 | 10 yr or 20,000hrs |  | 4 stroke | 681216 | Electronic Control Module Engine Design Modification | Distillate Diesel [94.108(a)(1)] | Electronic Direct Injection | Tier 2 |  | No |  | V | Turbocharged | Propulsion | 1.2 X STD 1.25 X STD |  | 5650 | 19.1 | Part 60 and Part 94 | Fixed | Air to Water |  |  |  | 0 | 0 | 0.015 | 0.68
Caterpillar inc. | 2012 | CCPXN296.EN2 | CCPXN296.EN2 | New Submission | EPA | CPX-MCI-12-21 | 2011-09-21 | OEM | Commercial & Stationary | 18.47 | Category 2 | 10 yr or 20,000hrs |  | 4 stroke | 681216 | Electronic Control Module Engine Design Modification | Distillate Diesel [94.108(a)(1)] | Electronic Direct Injection | Tier 2 |  | Yes | BCPXN296.EN2 | V | Turbocharged | Propulsion | 1.2 X STD 1.25 X STD |  | 5650 | 19.1 | Part 60 and Part 94 | Fixed | Air to Water |  |  |  | 0 | 0 | 0.015 | 0.68
Caterpillar Inc. | 2012 | CCPXN32.1EA2 | CCPXN32.1EA2 | New Submission | EPA | CPX-MCI-12-16 | 2011-09-14 | OEM | Commercial | 2.68 | Category 1 | 10 yr or 10,000hrs |  | 4 stroke | 12 | Electronic Control Module | Distillate Diesel [94.108(a)(1)] | Electronic Direct Injection | Tier 2 |  | Yes | BCPXN32.1EA2 | V | Turbocharged | Auxiliary | 1.2 X STD 1.5 X STD |  | 960 | 30 | Part 94 | Fixed with Wastegate | Air to Water | [6 empty] | 0.21
CAterpillar Inc. | 2012 | CCPXN32.1EG2 | CCPXN32.1EG2 | New Submission | EPA | CPX-MCI-12-17 | 2011-09-14 | OEM | Commercial | 2.68 | Category 1 | 10 yr or 10,000hrs |  | 4 stroke | 12 | Electronic Control Module | Distillate Diesel [94.108(a)(1)] | Electronic Direct Injection | Tier 2 |  | Yes | BCPXN32.1EG2 | V | Turbocharged | Propulsion | 1.2 X STD 1.5 X STD |  | 1194 | 37 | Part 94 | Fixed with Wastegate | Air to Water | [6 empty] | 0.21
Caterpillar Inc. | 2012 | CCPXN32.1EP2 | CCPXN32.1EP2 | New Submission | EPA | CPX-MCI-12-18 | 2011-09-14 | OEM | Commercial | 2.68 | Category 1 | 10 yr or 10,000hrs |  | 4 stroke | 12 | Electronic Control Module | Distillate Diesel [94.108(a)(1)] | Electronic Direct Injection | Tier 2 |  | Yes | BCPXN32.1EP2 | V | Turbocharged | Propulsion | 1.2 X STD 1.5 X STD |  | 970 | 30 | Part 94 | Fixed with Wastegate | [7 empty] | 0.21
Caterpillar Inc. | 2012 | CCPXN32.1ER2 | CCPXN32.1ER2 | New Submission | EPA | CPX-MCI-12-19 | 2011-09-14 | OEM | Recreational | 2.68 | Category 1 | 10 yr or 1,000hrs |  | 4 stroke | 12 | Electronic Control Module | Distillate Diesel [94.108(a)(1)] | Electronic Direct Injection | Tier 2 |  | Yes | BCPXN32.1ER2 | V | Turbocharged | Propulsion | 1.2 X STD 1.5 X STD |  | 1194 | 37 | Part 94 | Fixed with Wastegate | Air to Water | [6 empty] | 0.02
Caterpillar Inc. | 2012 | CCPXN32.1EW2 | CCPXN32.1EW2 | New Submission | EPA | CPX-MCI-12-20 | 2011-09-14 | OEM | Commercial | 2.68 | Category 1 | 10 yr or 10,000hrs |  | 4 stroke | 12 | Electronic Control Module | Distillate Diesel [94.108(a)(1)] | Electronic Direct Injection | Tier 2 |  | Yes | BCPXN32.1EW2 | V | Turbocharged | Auxiliary | 1.2 X STD 1.5 X STD |  | 708 | 22 | Part 94 | Fixed with Wastegate | Air to Water | [6 empty] | 0.21
Caterpillar inc. | 2012 | CCPXN78.1AT3 | CCPXN78.1AT3 | New Submission | EPA | CPX-MCI-12-27 | 2012-02-09 | OEM | Commercial | 4.88 | Category 1 | 10 yr or 10,000hrs |  | 4 stroke | 1216 | Electronic Control Module Engine Design Modification | Distillate Diesel [94.108(a)(1)] | Electronic Direct Injection | Tier 3 |  | No |  | V | Turbocharged | Propulsion | 1.2 X STD 1.5 X STD 1.9 x STD |  | 1500 | 25.6 | Part 1042 | Fixed | Air to Water |  |  |  | 0 |  | 0.0075 | 0.34
Caterpillar inc. | 2012 | CCPXN78.1HT3 | CCPXN78.1HT3 | New Submission | EPA | CPX-MCI-12-26 | 2012-02-09 | OEM | Commercial | 4.88 | Category 1 | 10 yr or 10,000hrs |  | 4 stroke | 16 | Electronic Control Module Engine Design Modification | Distillate Diesel [94.108(a)(1)] | Electronic Direct Injection | Tier 3 |  | No |  | V | Turbocharged | Propulsion | 1.2 X STD 1.5 X STD 1.9 x STD |  | 2525 | 32.3 | Part 1042 | Fixed | Air to Water |  |  |  | 0 |  | 0.0075 | 0.34
Caterpillar inc. | 2012 | CCPXN78.1JT3 | CCPXN78.1JT3 | New Submission | EPA | CPX-MCI-12-25 | 2012-02-08 | OEM | Commercial | 4.88 | Category 1 | 10 yr or 10,000hrs |  | 4 stroke | 16 | Electronic Control Module Engine Design Modification | Distillate Diesel [94.108(a)(1)] | Electronic Direct Injection | Tier 3 |  | No |  | V | Turbocharged | Propulsion | 1.2 X STD 1.5 X STD 1.9 x STD |  | 2652 | 34 | Part 1042 | Fixed | Air to Water |  |  |  | 0 |  | 0.0075 | 0.34
Caterpillar inc. | 2012 | CCPXN78.1KT3 | CCPXN78.1KT3 | New Submission | EPA | CPX-MCI-12-28 | 2012-05-31 | OEM | Commercial | 4.88 | Category 1 | 10 yr or 10,000hrs |  | 4 stroke | 16 | Electronic Control Module Engine Design Modification | Distillate Diesel [94.108(a)(1)] | Electronic Direct Injection | Tier 3 |  | No |  | V | Turbocharged | Auxiliary | 1.2 X STD 1.5 X STD 1.9 x STD |  | 2652 | 34 | Part 1042 | Fixed | Air to Water |  |  |  | 0 |  | 0.0075 | 0.34
Caterpillar inc. | 2012 | CCPXN78.1MT1 | CCPXN78.1MT1 | New Submission | EPA | CPX-MCI-12-22 | 2011-09-21 | OEM | Remanufacture System | 4.31 | Category 1 | 10 yr or 10,000hrs |  | 4 stroke | 81216 | Electronic Control Module Engine Design Modification | Distillate Diesel [94.108(a)(1)] | Electronic Direct Injection | Remanufacture |  | Yes | BCPXN78.1MT1 | V | Turbocharged | Propulsion |  |  | 1640.5 | 23.8 | Part 1042 | Fixed | Air to Water | 1994 | 2003 |  | 0 |  | 0
Caterpillar inc. | 2012 | CCPXN78.1MT2 | CCPXN78.1MT2 | New Submission | EPA | CPX-MCI-12-23 | 2011-09-22 | OEM | Remanufacture System | 4.31 | Category 1 | 10 yr or 10,000hrs |  | 4 stroke | 81216 | Electronic Control Module Engine Design Modification | Distillate Diesel [94.108(a)(1)] | Electronic Direct Injection | Remanufacture |  | Yes | BCPXN78.1MT2 | V | Turbocharged | Propulsion |  |  | 1230.5 | 17.8 | Part 1042 | Fixed | Air to Water | 1994 | 2006 | 12/01/11 | 0 |  | 0
Caterpillar inc. | 2012 | CCPXN84.7EN3 | CCPXN84.7EN3 | New Submission | EPA | CPX-MCI-12-01 | 2011-06-28 | OEM | Commercial | 5.29 | Category 1 | 10 yr or 10,000hrs |  | 4 stroke | 16 | Electronic Control Module Engine Design Modification | Distillate Diesel [94.108(a)(1)] | Electronic Direct Injection | Tier 3 |  | No |  | V | Turbocharged | Propulsion | 1.2 X STD 1.25 X STD |  | 2550 | 30 | Part 1042 | Fixed | Air to Water |  |  |  | 0 |  | 0.008 | 0.34
DETROIT DIESEL CORPORATION | 2012 | CDDXN14.0JLK | SERIES 60 | Correction | EPA | DDX-MCI-12-02.1 | 2012-01-24 | OEM | Commercial | 2.33 | Category 1 | 10 yr or 10,000hrs |  | 4 STROKE | 6 | Electronic Control Module | Diesel (Part 89, Sub D, appdx A) | Electronic Direct Injection | Tier 2 |  | Yes | BDDXN14.0JLK | In-line | Turbocharged | Propulsion and Auxiliary | 1.2 X STD 1.5 X STD |  | 448 | 32 | Part 60 and Part 94 | Fixed | Air to Water |  |  |  | 0 | 0 | 0 | 0
DETROIT DIESEL CORPORATION | 2012 | CDDXN14.0JLK | SERIES 60 | New Submission | EPA | DDX-MCI-12-02 | 2012-01-19 | OEM | Commercial | 2.33 | Category 1 | 10 yr or 10,000hrs |  | 4 STROKE | 6 | Electronic Control Module | Diesel (Part 89, Sub D, appdx A) | Electronic Direct Injection | Tier 2 |  | Yes | BDDXN14.0JLK | In-line | Turbocharged | Propulsion | 1.2 X STD 1.5 X STD |  | 448 | 32 | Part 60 and Part 94 | Fixed | Air to Water |  |  |  | 0 | 0 | 0 | 0
DETROIT DIESEL CORPORATION | 2012 | CDDXN14.0KLK | SERIES 60 | New Submission | EPA | DDX-MCI-12-03 | 2012-01-19 | OEM | Commercial | 2.33 | Category 1 | other (please explain) | 4200 Hours - see attached rationale | 4 STROKE | 6 | Electronic Control Module | Diesel (Part 89, Sub D, appdx A) | Electronic Direct Injection | Tier 2 |  | Yes | BDDXN14.0KLK | In-line | Turbocharged | Propulsion | 1.2 X STD 1.5 X STD |  | 615 | 43.9 | Part 94 | Fixed | Air to Water |  |  |  | 0 | 0 | 0 | 0
DETROIT DIESEL CORPORATION | 2012 | CDDXN14.0MLK | SERIES 60 | Correction | EPA | DDX-MCI-12-04.1 | 2012-01-24 | OEM | Commercial | 2.33 | Category 1 | 10 yr or 10,000hrs |  | 4 STROKE | 6 | Electronic Control Module | Diesel (Part 89, Sub D, appdx A) | Electronic Direct Injection | Tier 2 |  | Yes | BDDXN14.0MLK | In-line | Turbocharged | Propulsion and Auxiliary | 1.2 X STD 1.5 X STD |  | 466 | 33.3 | Part 60 and Part 94 | Fixed | Air to Water |  |  |  | 0 | 0 | 0 | 0
DETROIT DIESEL CORPORATION | 2012 | CDDXN14.0MLK | SERIES 60 | New Submission | EPA | DDX-MCI-12-04 | 2012-01-19 | OEM | Commercial | 2.33 | Category 1 | 10 yr or 10,000hrs |  | 4 STROKE | 6 | Electronic Control Module | Diesel (Part 89, Sub D, appdx A) | Electronic Direct Injection | Tier 2 |  | Yes | BDDXN14.0MLK | In-line | Turbocharged | Propulsion | 1.2 X STD 1.5 X STD |  | 466 | 33.3 | Part 60 and Part 94 | Fixed | Air to Water |  |  |  | 0 | 0 | 0 | 0
DETROIT DIESEL CORPORATION | 2012 | CDDXN14.0XLD | SERIES 60 | New Submission | EPA | DDX-MCI-12-01 | 2011-06-02 | OEM | Commercial | 2.33 | Category 1 | 10 yr or 10,000hrs |  | 4 STROKE | 6 | Electronic Control Module | Distillate Diesel [94.108(a)(1)] | Electronic Direct Injection | Tier 2 |  | No |  | In-line | Turbocharged | Auxiliary | N/A |  | 373 | 27 | Part 94 | Fixed with Wastegate | Air to Water |  |  |  | 0 | 0 | 0 | 0
DETROIT DIESEL CORPORATION | 2012 | CDDXW14.0XLD | SERIES 60 | New Submission | IMO | DDX-IMO-12-01 | 2012-01-06 | OEM | IMO | 2.33 | Category 1 | No | N/A | 4 STROKE | 6 | Electronic Control Module | Diesel (Part 89, Sub D, appdx A) | Electronic Direct Injection |  |  | No |  | In-line | Turbocharged | Auxiliary | N/A |  | 373 | 26.6 | IMO | Fixed with Wastegate | Air to Water
DEUTZ AG | 2012 | CDZXN07.1002 | BF4/6M1013MC | New Submission | EPA | DZX-MCI-12-02 | 2012-03-14 | OEM | Commercial | 1.19 | Category 1 | 10 yr or 10,000hrs | N/A | 4 stroke | -64 | None | Diesel (Part89, Sub D,appdx A, Table 4) | Mechanical Direct Injection | Tier 2 |  | Yes | BDZXN07.1002 | in line | Turbocharged | Propulsion | 5.0 1.25 X STD | 0.3 | 195 | 2729 | Part 94 | Fixed with Wastegate | Air to Water |  |  |  | 0 | 0 | 0.03 | 0.54
Deutz ag | 2012 | CDZXN15.9001 | BFM1015C | New Submission | EPA | DZX-MCI-12-03 | 2012-03-14 | OEM | Commercial | 1.98 | Category 1 | 10 yr or 10,000hrs | N/A | 4 stroke | 68 | None | Diesel (Part 86.1313-94(b) TableN94-2) | Mechanical Direct Injection | Tier 2 |  | Yes | BDZXN15.9001 | V | Turbocharged | Propulsion | 5 1.25 X STD | .2 | 447 | 2816 | Part 94 | Fixed | Air to Water |  |  |  | 0 | 0 | 0.01 | 0.38
Deutz ag | 2012 | CDZXN15.9003 | TCD2015 V06M/ V08M-C1E2E3 | New Submission | EPA | DZX-MCI-12-01 | 2012-02-16 | OEM | Commercial | 1.98 | Category 1 | 10 yr or 10,000hrs | N/A | 4 stroke | 68 | None Electronic Control Module | Diesel (Part 86.1313-94(b) TableN94-2) | Electronic Direct Injection | Tier 2 |  | No |  | V | Turbocharged | Propulsion | 5 N/A | .2 | 500 | 3149 | Part 94 | Fixed | Air to Water |  |  |  | 0.1 |  | 0.026 | 0.48
Electro-Motive Diesel, Inc. | 2012 | CEMDN169.RBL | 645E1, E2, E2N, E6, E8 | New Submission | EPA | EMD-MCI-12-01 | 2011-10-23 | OEM | Remanufacture System | 10.55 | Category 2 | 10 yr or 20,000hrs |  | 2 stroke | 81216 | Engine Design Modification | Distillate Diesel [1065.703(b)] | Mechanical Direct Injection | Remanufacture |  | Yes | BEMDN169.RBL | V | Supercharged | Propulsion and Auxiliary | N/A |  | 1722 | 10.2 | Part 1042 | Not Applicable | Not Applicable | 1965 | 2000 | 1/1/2012 | 0 | 0 | 0.015 | 0.043
Electro-Motive Diesel, Inc. | 2012 | CEMDN169.RLN | 645E1, E2, E2N, E6, E8 | New Submission | EPA | EMD-MCI-12-10 | 2012-02-22 | OEM | Commercial | 10.55 | Category 2 | 10 yr or 20,000hrs |  | 2 stroke | 81216 | Engine Design Modification | Distillate Diesel [1065.703(b)] | Mechanical Direct Injection | Remanufacture |  | Yes | BEMDN169.RLN | V | Supercharged | Propulsion and Auxiliary | N/A |  | 1601 | 9.48 | Part 1042 | Not Applicable | Not Applicable | 1965 | 2000 | June 21, 2012 | 0 | 0 | 0.015 | 0.043
Electro-Motive Diesel, Inc. | 2012 | CEMDN169.RMK | 645 Blower Marine | New Submission | EPA | EMD-MCI-12-12 | 2012-09-02 | OEM | Remanufacture System | 10.55 | Category 2 | 10 yr or 20,000hrs |  | 2 stroke | 81216 | Engine Design Modification | Distillate Diesel [1065.703(b)] | Mechanical Direct Injection | Remanufacture |  | No |  | V | Supercharged | Propulsion | N/A |  | 1641 | 9.72 | Part 1042 | Not Applicable | Not Applicable | 1965 | 2003 | 12/31/2012
Electro-Motive Diesel, Inc. | 2012 | CEMDN169.RT2 | 645E1, E2, E2N, E6, E8 | New Submission | EPA | EMD-MCI-12-07 | 2012-01-24 | OEM | Commercial | 10.55 | Category 2 | 10 yr or 20,000hrs |  | 2 stroke | 81216 | Engine Design Modification Electronic Control Module | Distillate Diesel [1065.703(b)] | Electronic Direct Injection | Remanufacture |  | Yes | BEMDN169.RT2 | V | Supercharged | Propulsion and Auxiliary | N/A |  | 1601 | 9.47 | Part 1042 | Not Applicable | Not Applicable | 1965 | 2000 |  | 0 | 0 | 0.015 | 0.043
Electro-Motive Diesel, Inc. | 2012 | CEMDN186.ES4 | 710G7B | New Submission | EPA | EMD-MCI-12-11 | 2012-02-23 | OEM | Remanufacture System | 11.61 | Category 2 | 10 yr or 20,000hrs |  | 2 stroke | 16 | Engine Design Modification Electronic Control Module | Distillate Diesel [1065.703(b)] | Electronic Direct Injection | Remanufacture |  | Yes | BEMDN186.ES4 | V | Turbocharged | Propulsion | N/A |  | 3281 | 17.66 | Part 1042 | Fixed | Air to Water | 1994 | 2003 | NA
Electro-Motive Diesel, Inc. | 2012 | CEMDN186.TMA | 710G7A | New Submission | EPA | EMD-MCI-12-05 | 2011-12-23 | OEM | Remanufacture System | 11.61 | Category 2 | 10 yr or 20,000hrs |  | 2 stroke | 1216 | Engine Design Modification | Distillate Diesel [1065.703(b)] | Mechanical Direct Injection | Remanufacture |  | Yes | BEMDN186.TMA | V | Turbocharged | Propulsion | N/A |  | 3057 | 16.46 | Part 1042 | Fixed | Air to Water | 1985 | 2003
Electro-Motive Diesel, Inc. | 2012 | CEMDN186.TMJ | 710G7B | New Submission | EPA | EMD-MCI-12-06 | 2011-12-23 | OEM | Remanufacture System | 11.61 | Category 2 | 10 yr or 20,000hrs |  | 2 stroke | 16 | Engine Design Modification | Distillate Diesel [1065.703(b)] | Mechanical Direct Injection | Remanufacture |  | Yes | BEMDN186.TMJ | V | Turbocharged | Propulsion | N/A |  | 3132 | 16.86 | Part 1042 | Fixed | Air to Water | 1994 | 2003
Electro-Motive Diesel, Inc. | 2012 | CEMDN211.TEF | 645EB, 645FB | New Submission | EPA | EMD-MCI-12-02 | 2011-10-23 | OEM | Remanufacture System | 10.55 | Category 2 | 10 yr or 20,000hrs |  | 2 stroke | 8121620 | Engine Design Modification | Distillate Diesel [1065.703(b)] | Mechanical Direct Injection | Remanufacture |  | Yes | BEMDN211.TEF | V | Turbocharged | Propulsion | N/A |  | 2985 | 14.12 | Part 1042 | Fixed | Air to Water | 1965 | 2003 | 1/1/2012 | 0 | 0 | 0.015 | 0.043
Electro-Motive Diesel, Inc. | 2012 | CEMDN211.TLN | 645E7B, 645F7B | New Submission | EPA | EMD-MCI-12-03 | 2011-12-22 | OEM | Commercial | 10.55 | Category 2 | 10 yr or 20,000hrs |  | 2 stroke | 8121620 | Engine Design Modification | Distillate Diesel [1065.703(b)] | Mechanical Direct Injection | Remanufacture |  | Yes | BEMDN211.TLN | V | Turbocharged | Propulsion | N/A |  | 3281 | 15.55 | Part 1042 | Fixed | Air to Water | 1979 | 2003 |  | 0 | 0 | 0.015 | 0.043
Electro-Motive Diesel, Inc. | 2012 | CEMDN211.TMR | 645 Turbocharged Marine | New Submission | EPA | EMD-MCI-12-04 | 2011-12-23 | OEM | Remanufacture System | 10.55 | Category 2 | 10 yr or 20,000hrs |  | 2 stroke | 8121620 | Engine Design Modification | Distillate Diesel [1065.703(b)] | Mechanical Direct Injection | Remanufacture |  | Yes | BEMDN211.TMR | V | Turbocharged | Propulsion | N/A |  | 2908 | 13.78 | Part 1042 | Fixed | Air to Water | 1965 | 2003
Electro-Motive Diesel, Inc. | 2012 | CEMDN211.TT2 | 645E7B | New Submission | EPA | EMD-MCI-12-08 | 2012-01-24 | OEM | Commercial | 10.55 | Category 2 | 10 yr or 20,000hrs |  | 2 stroke | 8121620 | Engine Design Modification Electronic Control Module | Distillate Diesel [1065.703(b)] | Electronic Direct Injection | Remanufacture |  | Yes | BEMDN211.TT2 | V | Turbocharged | Propulsion and Auxiliary | N/A |  | 2953 | 14 | Part 1042 | Fixed | Air to Water | 1965 | 2003 |  | 0 | 0 | 0.015 | 0.043
Electro-Motive DiESEL, INC. | 2012 | CEMDN233.GT3 | 710G4C-T3, 710G7C-T3 | New Submission | EPA | EMD-MCI-12-09 | 2012-01-27 | OEM | Marine CI Commercial | 11.63 | Category 2 | 10 yr or 20,000hrs |  | 2 stroke | 8121620 | Injection Timing Retard Engine Design Modification Electronic Control Module Charge Air Cooling | Distillate Diesel [1065.703(b)] | Electronic Direct Injection | Tier 3 |  | No |  | 45 degree Vee | Turbo Air to Water (TAW) | Propulsion and Auxiliary | 1.2 X STD 1.5 X STD | NTE Compliance Demonstration: 1. We evaluated NTE compliance by determining emissions rates at points around the boundaries of the NTE zones, as shown in Attachment A to CCD 03-15. The modes chosen were the all of the outer corners of the NTE zones, and the points where the 45 per cent power break line, if applicable, intersected the outer edges of the NTE zones. In addition, where there was a large span between NTE points thus chosen, we added more points to fill in the gap; for example, we added two additional points along the top edge of the E3 cycle NTE zone. Using the results of the NTE points, the duty cycle modes, and the smooth progression of the position of the beginning of injection in the base timing map, we used good engineering judgment to conclude that compliance with the applicable NTE at all tested points would indicate compliance with the NTE at any point within the zone. Specifically, the points tested were as follows: E3 cycle (propeller curve): 4 modes, 10 NTE points. E2 cycle (constant speed propulsion): 4 modes, 1 NTE point at rated speed, 45 per cent power. D2 cycle (constant speed auxiliary engines): 5 modes, 1 NTE point. C1 cycle (Variable speed, variable power propulsion, such as used with controllable-pitch propellers or Voith-Schneider drives): 8 modes, 8 NTE points. For Tier 2 families, the engines for E2 and D2 cycle applications are digitally controlled to rated speed (usually 900 RPM for 60-cycle power, always 900 RPM for the engines covered by this application) so NTE points off rated speed are not applicable because the engine cannot reach them. The only applicable NTE point is that at 45 per cent power, to determine whether the engine meets the 1.2/1.5 NTE criterion or must use the 1.25 criterion. All of the engines in this application met the 1.2/1.5 criterion. | 4101 | 17.63 | Part 60 and Part 1042 | Fixed | Air to Water |  |  |  | 0 | 0 | 0 | 0.043
Electro-Motive DiESEL, INC. | 2012 | CEMDN233.TT3 | 710G7C | New Submission | EPA | EMD-MCI-12-13 | 2012-09-04 | OEM | Marine CI Commercial | 11.63 | Category 2 | 10 yr or 20,000hrs |  | 2 stroke | 8121620 | Injection Timing Retard Engine Design Modification Electronic Control Module Charge Air Cooling | Distillate Diesel [1065.703(b)] | Electronic Direct Injection | Remanufacture |  | No |  | 45 degree Vee | Turbo Air to Water (TAW) | Propulsion and Auxiliary | N/A | NTE Compliance Demonstration: 1. We evaluated NTE compliance by determining emissions rates at points around the boundaries of the NTE zones, as shown in Attachment A to CCD 03-15. The modes chosen were the all of the outer corners of the NTE zones, and the points where the 45 per cent power break line, if applicable, intersected the outer edges of the NTE zones. In addition, where there was a large span between NTE points thus chosen, we added more points to fill in the gap; for example, we added two additional points along the top edge of the E3 cycle NTE zone. Using the results of the NTE points, the duty cycle modes, and the smooth progression of the position of the beginning of injection in the base timing map, we used good engineering judgment to conclude that compliance with the applicable NTE at all tested points would indicate compliance with the NTE at any point within the zone. Specifically, the points tested were as follows: E3 cycle (propeller curve): 4 modes, 10 NTE points. E2 cycle (constant speed propulsion): 4 modes, 1 NTE point at rated speed, 45 per cent power. D2 cycle (constant speed auxiliary engines): 5 modes, 1 NTE point. C1 cycle (Variable speed, variable power propulsion, such as used with controllable-pitch propellers or Voith-Schneider drives): 8 modes, 8 NTE points. For Tier 2 families, the engines for E2 and D2 cycle applications are digitally controlled to rated speed (usually 900 RPM for 60-cycle power, always 900 RPM for the engines covered by this application) so NTE points off rated speed are not applicable because the engine cannot reach them. The only applicable NTE point is that at 45 per cent power, to determine whether the engine meets the 1.2/1.5 NTE criterion or must use the 1.25 criterion. All of the engines in this application met the 1.2/1.5 criterion. | 4101 | 17.63 | Part 1042 | Fixed | Air to Water | 1986 | 2011 | 01-02-2013 | 0 | 0 | 0 | 0.043
Electro-Motive DiESEL, INC. | 2012 | CEMDW233.8E3 | 710G7C-T3, 710G9C-T3 | New Submission | IMO | EMD-IMO-12-04 | 2012-07-20 | OEM | IMO | 11.63 | Not Applicable | 10 yr or 20,000hrs |  | 2 stroke | 8121620 | Injection Timing Retard Engine Design Modification Electronic Control Module Charge Air Cooling | Distillate Diesel [1065.703(b)] | Electronic Direct Injection |  |  | No |  | 45 degree Vee | Turbo Air to Water (TAW) | Propulsion | N/A | NTE Compliance Demonstration: 1. We evaluated NTE compliance by determining emissions rates at points around the boundaries of the NTE zones, as shown in Attachment A to CCD 03-15. The modes chosen were the all of the outer corners of the NTE zones, and the points where the 45 per cent power break line, if applicable, intersected the outer edges of the NTE zones. In addition, where there was a large span between NTE points thus chosen, we added more points to fill in the gap; for example, we added two additional points along the top edge of the E3 cycle NTE zone. Using the results of the NTE points, the duty cycle modes, and the smooth progression of the position of the beginning of injection in the base timing map, we used good engineering judgment to conclude that compliance with the applicable NTE at all tested points would indicate compliance with the NTE at any point within the zone. Specifically, the points tested were as follows: E3 cycle (propeller curve): 4 modes, 10 NTE points. E2 cycle (constant speed propulsion): 4 modes, 1 NTE point at rated speed, 45 per cent power. D2 cycle (constant speed auxiliary engines): 5 modes, 1 NTE point. C1 cycle (Variable speed, variable power propulsion, such as used with controllable-pitch propellers or Voith-Schneider drives): 8 modes, 8 NTE points. For Tier 2 families, the engines for E2 and D2 cycle applications are digitally controlled to rated speed (usually 900 RPM for 60-cycle power, always 900 RPM for the engines covered by this application) so NTE points off rated speed are not applicable because the engine cannot reach them. The only applicable NTE point is that at 45 per cent power, to determine whether the engine meets the 1.2/1.5 NTE criterion or must use the 1.25 criterion. All of the engines in this application met the 1.2/1.5 criterion. | 3608 | 15.51 | IMO | Fixed | Air to Water |  |  |  | 0 | 0 | 0 | 0.043
Electro-Motive DiESEL, INC. | 2012 | CEMDW233.9D2 | 710G7C-T3, 710G9C-T3 | New Submission | IMO | EMD-IMO-12-01 | 2012-07-20 | OEM | IMO | 11.63 | Not Applicable | 10 yr or 20,000hrs |  | 2 stroke | 8121620 | Injection Timing Retard Engine Design Modification Electronic Control Module Charge Air Cooling | Distillate Diesel [1065.703(b)] | Electronic Direct Injection |  |  | No |  | 45 degree Vee | Turbo Air to Water (TAW) | Propulsion | N/A | NTE Compliance Demonstration: 1. We evaluated NTE compliance by determining emissions rates at points around the boundaries of the NTE zones, as shown in Attachment A to CCD 03-15. The modes chosen were the all of the outer corners of the NTE zones, and the points where the 45 per cent power break line, if applicable, intersected the outer edges of the NTE zones. In addition, where there was a large span between NTE points thus chosen, we added more points to fill in the gap; for example, we added two additional points along the top edge of the E3 cycle NTE zone. Using the results of the NTE points, the duty cycle modes, and the smooth progression of the position of the beginning of injection in the base timing map, we used good engineering judgment to conclude that compliance with the applicable NTE at all tested points would indicate compliance with the NTE at any point within the zone. Specifically, the points tested were as follows: E3 cycle (propeller curve): 4 modes, 10 NTE points. E2 cycle (constant speed propulsion): 4 modes, 1 NTE point at rated speed, 45 per cent power. D2 cycle (constant speed auxiliary engines): 5 modes, 1 NTE point. C1 cycle (Variable speed, variable power propulsion, such as used with controllable-pitch propellers or Voith-Schneider drives): 8 modes, 8 NTE points. For Tier 2 families, the engines for E2 and D2 cycle applications are digitally controlled to rated speed (usually 900 RPM for 60-cycle power, always 900 RPM for the engines covered by this application) so NTE points off rated speed are not applicable because the engine cannot reach them. The only applicable NTE point is that at 45 per cent power, to determine whether the engine meets the 1.2/1.5 NTE criterion or must use the 1.25 criterion. All of the engines in this application met the 1.2/1.5 criterion. | 4429 | 19.04 | IMO | Fixed | Air to Water |  |  |  | 0 | 0 | 0 | 0.043
Electro-Motive DiESEL, INC. | 2012 | CEMDW233.9E2 | 710G7C-T3, 710G9C-T3 | New Submission | IMO | EMD-IMO-12-02 | 2012-07-20 | OEM | IMO | 11.63 | Not Applicable | 10 yr or 20,000hrs |  | 2 stroke | 8121620 | Injection Timing Retard Engine Design Modification Electronic Control Module Charge Air Cooling | Distillate Diesel [1065.703(b)] | Electronic Direct Injection |  |  | No |  | 45 degree Vee | Turbo Air to Water (TAW) | Propulsion | N/A | NTE Compliance Demonstration: 1. We evaluated NTE compliance by determining emissions rates at points around the boundaries of the NTE zones, as shown in Attachment A to CCD 03-15. The modes chosen were the all of the outer corners of the NTE zones, and the points where the 45 per cent power break line, if applicable, intersected the outer edges of the NTE zones. In addition, where there was a large span between NTE points thus chosen, we added more points to fill in the gap; for example, we added two additional points along the top edge of the E3 cycle NTE zone. Using the results of the NTE points, the duty cycle modes, and the smooth progression of the position of the beginning of injection in the base timing map, we used good engineering judgment to conclude that compliance with the applicable NTE at all tested points would indicate compliance with the NTE at any point within the zone. Specifically, the points tested were as follows: E3 cycle (propeller curve): 4 modes, 10 NTE points. E2 cycle (constant speed propulsion): 4 modes, 1 NTE point at rated speed, 45 per cent power. D2 cycle (constant speed auxiliary engines): 5 modes, 1 NTE point. C1 cycle (Variable speed, variable power propulsion, such as used with controllable-pitch propellers or Voith-Schneider drives): 8 modes, 8 NTE points. For Tier 2 families, the engines for E2 and D2 cycle applications are digitally controlled to rated speed (usually 900 RPM for 60-cycle power, always 900 RPM for the engines covered by this application) so NTE points off rated speed are not applicable because the engine cannot reach them. The only applicable NTE point is that at 45 per cent power, to determine whether the engine meets the 1.2/1.5 NTE criterion or must use the 1.25 criterion. All of the engines in this application met the 1.2/1.5 criterion. | 4429 | 19.04 | IMO | Fixed | Air to Water |  |  |  | 0 | 0 | 0 | 0.043
Electro-Motive DiESEL, INC. | 2012 | CEMDW233.9E3 | 710G7C-T3, 710G9C-T3 | New Submission | IMO | EMD-IMO-12-03 | 2012-07-20 | OEM | IMO | 11.63 | Not Applicable | 10 yr or 20,000hrs |  | 2 stroke | 8121620 | Injection Timing Retard Engine Design Modification Electronic Control Module Charge Air Cooling | Distillate Diesel [1065.703(b)] | Electronic Direct Injection |  |  | No |  | 45 degree Vee | Turbo Air to Water (TAW) | Propulsion | N/A | NTE Compliance Demonstration: 1. We evaluated NTE compliance by determining emissions rates at points around the boundaries of the NTE zones, as shown in Attachment A to CCD 03-15. The modes chosen were the all of the outer corners of the NTE zones, and the points where the 45 per cent power break line, if applicable, intersected the outer edges of the NTE zones. In addition, where there was a large span between NTE points thus chosen, we added more points to fill in the gap; for example, we added two additional points along the top edge of the E3 cycle NTE zone. Using the results of the NTE points, the duty cycle modes, and the smooth progression of the position of the beginning of injection in the base timing map, we used good engineering judgment to conclude that compliance with the applicable NTE at all tested points would indicate compliance with the NTE at any point within the zone. Specifically, the points tested were as follows: E3 cycle (propeller curve): 4 modes, 10 NTE points. E2 cycle (constant speed propulsion): 4 modes, 1 NTE point at rated speed, 45 per cent power. D2 cycle (constant speed auxiliary engines): 5 modes, 1 NTE point. C1 cycle (Variable speed, variable power propulsion, such as used with controllable-pitch propellers or Voith-Schneider drives): 8 modes, 8 NTE points. For Tier 2 families, the engines for E2 and D2 cycle applications are digitally controlled to rated speed (usually 900 RPM for 60-cycle power, always 900 RPM for the engines covered by this application) so NTE points off rated speed are not applicable because the engine cannot reach them. The only applicable NTE point is that at 45 per cent power, to determine whether the engine meets the 1.2/1.5 NTE criterion or must use the 1.25 criterion. All of the engines in this application met the 1.2/1.5 criterion. | 4429 | 19.04 | IMO | Fixed | Air to Water |  |  |  | 0 | 0 | 0 | 0.043
Cummins Mercruiser diesel, LLC | 2012 | CEXM0505AAB M14QTA | M14QTA | New Submission | IMO | CEX-IMO-04-04 |  | OEM | Marine CI Commercial |  | >= 1.2 --> <2.5, all ratings (Category 1) | 10 yr or 10,000hrs |  | 4 stroke | 6 | Electronic Control | Diesel (Part 89, Sub D, appdx A, Table 5) | Electronic Direct Injection |  |  | No |  | Inline | Turbo Air to Water (TAW) | Propulsion | N/A
Fairbanks Morse Engine | 2012 | CFBMN108.COC | L48FME | New Submission | EPA | FBM-MCI-12-01 | 2012-07-19 | OEM | Commercial | 108.57 | Category 3 | 3yrs or 10,000hrs |  | 4 stroke | 986 | None | Distillate Diesel [1065.703(b)] | Mechanical Direct Injection | Tier 2 |  | Yes | BFBMN108.COC | In-line | Turbocharged | other (specify) | N/A |  | 9450 | 9.67 | Part 1042 | Fixed with Wastegate | Air to Water |  |  |  | 1 | 2 | 1
Fairbanks Morse Engine | 2012 | CFBMN131.COC | 251F | New Submission | EPA | FBM-MCI-12-02 | 2012-12-16 | OEM | Commercial | 11 | Category 2 | 10 yr or 20,000hrs |  | 4 stroke | 12 | Oxidation Catalyst | Distillate Diesel [1065.703(b)] | Mechanical Direct Injection | Tier 2 |  | No |  | V | Turbocharged | Stationary | N/A |  | 2088 | 15.94 | Part 60 only, certified to Part 94 | Fixed | Air to Water |  |  |  | 1 | 1.03 | 1.115 | 1.206
FPT INDUSTRIALS.p.A. | 2012 | CFPXN05.9MCR | F4AE0686 | New Submission | EPA | FPX-MCI-12-02 | 2011-09-13 | OEM | Commercial | 0.98 | Category 1 | 10 yr or 10,000hrs |  | 4 stroke | 64 | Electronic Control Module | Distillate Diesel [94.108(a)(1)] | Electronic Direct Injection | Tier 2 |  | Yes | BVEXN05.9MCR | In-line | Turbocharged | Propulsion | 1.2 X STD 1.25 X STD |  | 294 | 50 | Part 94 | Fixed with Wastegate | Air to Water |  |  |  | 0 | 0.026 | 0.005 | 0.053
FPT INDUSTRIALS.p.A. | 2012 | CFPXN06.7COM | F4HE0686 | New Submission | EPA | FPX-MCI-12-03 | 2011-09-13 | OEM | Commercial | 1.12 | Category 1 | 10 yr or 10,000hrs |  | 4 stroke | 6 | Electronic Control Module | Distillate Diesel [94.108(a)(1)] | Electronic Direct Injection | Tier 2 |  | Yes | BVEXN06.7COM | In-line | Turbocharged | Propulsion | 1.2 X STD 1.25 X STD |  | 309 | 45.98 | Part 94 | Fixed with Wastegate | Air to Water |  |  |  | 0.06 | 0.04 | 0.06 | 0.35
FPT INDUSTRIALS.p.A. | 2012 | CFPXN06.7DAA | CFPXN06.7DAA | New Submission | EPA | FPX-MCI-12-13 | 2012-01-05 | OEM | Commercial | 1.12 | Category 1 | 10 yr or 10,000hrs |  | 4 stroke | 46 | Engine Design Modification Smoke Puff Limiter | Distillate Diesel [94.108(a)(1)] | Mechanical Direct Injection | Tier 2 |  | No |  | In-line | Turbocharged | Auxillary | N/A |  | 129 | 19.19 | Part 94 | Fixed | Air to Air |  |  |  | 0.019 |  | 0.0277 | 0.177
FPT INDUSTRIALS.p.A. | 2012 | CFPXN06.7DGB | CFPXN06.7DGB | New Submission | EPA | FPX-MCI-12-11 | 2012-01-04 | OEM | Commercial | 1.12 | Category 1 | 10 yr or 10,000hrs |  | 4 stroke | 6 | Engine Design Modification | Distillate Diesel [94.108(a)(1)] | Mechanical Direct Injection | Tier 2 |  | No |  | In-line | Turbocharged | Auxillary | N/A |  | 148 | 22.02 | Part 94 | Fixed with Wastegate | Air to Air |  |  |  | 0.019 |  | 0.0277 | 0.177
FPT INDUSTRIALS.p.A. | 2012 | CFPXN06.7DGS | CFPXN06.7DGS | New Submission | EPA | FPX-MCI-12-12 | 2012-01-04 | OEM | Commercial | 1.12 | Category 1 | 10 yr or 10,000hrs |  | 4 stroke | 6 | Engine Design Modification Electronic Control Module | Distillate Diesel [94.108(a)(1)] | Mechanical Direct Injection | Tier 2 |  | No |  | In-line | Turbocharged | Auxillary | N/A |  | 208 | 30.95 | Part 94 | Fixed | Air to Air |  |  |  | 0 |  | 0 | 0.3
FPT INDUSTRIAL S.p.A. | 2012 | CFPXN06.7PHP | F4JE0686 | New Submission | EPA | FPX-MCI-12-04 | 2011-09-13 | OEM | Recreational | 1.12 | Category 1 | 10 yr or 1,000hrs |  | 4 stroke | 6 | Electronic Control Module | Distillate Diesel [94.108(a)(1)] | Electronic Direct Injection | Tier 2 |  | Yes | BVEXN06.7PHP | In-line | Turbocharged | Propulsion | 1.2 X STD 1.25 X STD |  | 412 | 61.31 | Part 94 | Fixed with Wastegate | Air to Water |  |  |  | 0 | 0.1 | 0.055 | 0.456
FPT INDUSTRIAL S.p.A. | 2012 | CFPXN06.7REC | F4HE0686 | New Submission | EPA | FPX-MCI-12-06 | 2011-09-13 | OEM | Recreational | 1.12 | Category 1 | 10 yr or 1,000hrs |  | 4 stroke | 6 | Electronic Control Module | Distillate Diesel [94.108(a)(1)] | Electronic Direct Injection | Tier 2 |  | Yes | BVEXN06.7REC | In-line | Turbocharged | Propulsion | 1.2 X STD 1.25 X STD |  | 331 | 49.25 | Part 94 | Fixed with Wastegate | Air to Water |  |  |  | 0.06 | 0.04 | 0.06 | 0.35
FPT INDUSTRIAL S.p.A. | 2012 | CFPXN08.7COM | F2CH0686 | New Submission | EPA | FPX-MCI-12-05 | 2011-09-13 | OEM | Commercial | 1.45 | Category 1 | 10 yr or 10,000hrs |  | 4 stroke | 6 | Electronic Control Module | Distillate Diesel [94.108(a)(1)] | Electronic Direct Injection | Tier 2 |  | Yes | BVEXN08.7COM | In-line | Turbocharged | Propulsion | 1.2 X STD 1.5 X STD |  | 404 | 4644 | Part 94 | Fixed with Wastegate | Air to Water |  |  |  | 0.003 | 0.148 | 0.09 | 0.029
FPT INDUSTRIAL S.p.A. | 2012 | CFPXN08.7PHP | F2CJ0686 | New Submission | EPA | FPX-MCI-12-01 | 2011-05-19 | OEM | Recreational | 1.45 | Category 1 | 10 yr or 1,000hrs |  | 4 stroke | 6 | Electronic Control Module | Distillate Diesel [94.108(a)(1)] | Electronic Direct Injection | Tier 2 |  | No |  | In-line | Turbocharged | Propulsion | 1.25 X STD |  | 478 | 5494 | Part 94 | Fixed with Wastegate | Air to Water |  |  |  | 0.003 | 0.148 | 0.09 | 0.029
FPT INDUSTRIAL S.p.A. | 2012 | CFPXN08.7REC | F2CH0686 | New Submission | EPA | FPX-MCI-12-07 | 2011-09-13 | OEM | Recreational | 1.45 | Category 1 | 10 yr or 1,000hrs |  | 4 stroke | 6 | Electronic Control Module | Distillate Diesel [94.108(a)(1)] | Electronic Direct Injection | Tier 2 |  | Yes | BVEXN08.7REC | In-line | Turbocharged | Propulsion | 1.25 X STD |  | 456 | 5241 | Part 94 | Fixed with Wastegate | Air to Water |  |  |  | 0.003 | 0.148 | 0.09 | 0.029
FPT INDUSTRIALS.p.A. | 2012 | CFPXN12.9COM | F3BH0686 | New Submission | EPA | FPX-MCI-12-08 | 2011-09-13 | OEM | Commercial | 2.15 | Category 1 | 10 yr or 10,000hrs |  | 4 stroke | 6 | Electronic Control Module | Distillate Diesel [94.108(a)(1)] | Electronic Direct Injection | Tier 2 |  | Yes | BVEXN12.9REC | In-line | Turbocharged | Propulsion | 1.2 X STD 1.25 X STD |  | 367 | 28.45 | Part 94 | Fixed with Wastegate | Air to Water |  |  |  | 0 | 0.01 | 0.02 | 0.01
FPT INDUSTRIAL S.p.A. | 2012 | CFPXN12.9MTC | F3BE0686 | New Submission | EPA | FPX-MCI-12-09 | 2011-09-13 | OEM | Commercial | 2.15 | Category 1 | 10 yr or 10,000hrs |  | 4 stroke | 6 | Electronic Control Module | Distillate Diesel [94.108(a)(1)] | Electronic Direct Injection | Tier 2 |  | Yes | BVEXN12.9MTC | In-line | Turbocharged | Propulsion | 1.2 X STD 1.25 X STD |  | 367 | 28.45 | Part 94 | Fixed with Wastegate | Air to Water |  |  |  | 0 | 0.01 | 0.02 | 0.01
FPT INDUSTRIAL S.p.A. | 2012 | CFPXN12.9REC | F3BH0686 | New Submission | EPA | FPX-MCI-12-10 | 2011-09-13 | OEM | Recreational | 2.15 | Category 1 | 10 yr or 1,000hrs |  | 4 stroke | 6 | Electronic Control Module | Distillate Diesel [94.108(a)(1)] | Electronic Direct Injection | Tier 2 |  | Yes | BVEXN12.9REC | In-line | Turbocharged | Propulsion | 1.2 X STD 1.25 X STD |  | 607 | 47.05 | Part 94 | Fixed with Wastegate | Air to Water |  |  |  | 0 | 0.01 | 0.02 | 0.01
Transportation systems business operations of general electric company | 2012 | CGETN0668EMB | CGETN0668EMB | New Submission | EPA | GET-MCI-12-01 | 2011-12-07 | OEM | Commercial | 10.95 | Category 2 | 10 yr or 20,000hrs |  | 4 stroke | 16 | Electronic Control Module | Distillate Diesel [94.108(a)(1)] | Electronic Direct Injection | Tier 2 |  | Yes | BGETN0668EMB | V | Turbocharged | Propulsion | 1.2 X STD 1.5 X STD |  | 3356 | 19.2 | Part 94 | Fixed with Wastegate | Air to Water |  |  |  | 0 | 0.09 | 0.04 | 0.27
Transportation systems business operations of general electric company | 2012 | CGETN0958EMB | CGETN0958EMB | New Submission | EPA | GET-MCI-12-02 | 2011-12-07 | OEM | Commercial & Stationary | 15.71 | Category 2 | 10 yr or 20,000hrs |  | 4 stroke | 12 | Electronic Control Module | Distillate Diesel [94.108(a)(1)] | Electronic Direct Injection | Tier 2 |  | Yes | BGETN0958EMB | V | Turbocharged | Propulsion | 1.2 X STD 1.5 X STD |  | 3499 | 18.6 | Part 60 and Part 94 | Fixed | Air to Water |  |  |  | 0 | 0 | 0.04 | 0.13
Transportation systems business operations of general electric company | 2012 | CGETN0958EMC | CGETN0958EMC | New Submission | EPA | GET-MCI-12-03 | 2011-12-07 | OEM | Commercial & Stationary | 15.71 | Category 2 | 10 yr or 20,000hrs |  | 4 stroke | 16 | Electronic Control Module | Distillate Diesel [94.108(a)(1)] | Electronic Direct Injection | Tier 2 |  | Yes | BGETN0958EMC | V | Turbocharged | Propulsion | 1.2 X STD 1.5 X STD |  | 4664 | 18.6 | Part 60 and Part 94 | Fixed | Air to Water |  |  |  | 0 | 0 | 0.04 | 0.13
Transportation systems business operations of general electric company | 2012 | CGETN0958EME | CGETN0958EME | New Submission | EPA | GET-MCI-12-05 | 2011-12-07 | OEM | Commercial | 15.71 | Category 2 | 10 yr or 20,000hrs |  | 4 stroke | 6 | Electronic Control Module | Distillate Diesel [94.108(a)(1)] | Electronic Direct Injection | Tier 2 |  | Yes | BGETN0958EME | L6 | Turbocharged | Propulsion | 1.2 X STD 1.5 X STD |  | 1498 | 15.9 | Part 94 | Fixed | Air to Water |  |  |  | 0 | 0 | 0.04 | 0.13
Transportation systems business operations of general electric company | 2012 | CGETN0958EML | CGETN0958EML | New Submission | EPA | GET-MCI-12-04 | 2011-12-07 | OEM | Commercial | 15.71 | Category 2 | 10 yr or 20,000hrs |  | 4 stroke | 6 | Electronic Control Module | Distillate Diesel [94.108(a)(1)] | Electronic Direct Injection | Tier 2 |  | Yes | BGETN0958EML | In-line | Turbocharged | Propulsion | 1.2 X STD 1.5 X STD |  | 1498 | 15.9 | Part 94 | Fixed | Air to Water |  |  |  | 0 | 0 | 0.04 | 0.13
IHI Shibaura Machinery Corporation | 2012 | CH3XN.507E2C | N/A | New Submission | EPA | H3X-MCI-12-05 | 2011-10-23 | OEM | Recreational | 0.25 | Category 1 | 10 yr or 1,000hrs |  | 4 stroke | 23 | None | Distillate Diesel [1065.703(b)] | Indirect Diesel Injection | Tier 3 |  | Yes | BH3XN.507E2C | In-line | Naturally | Auxiliary | N/A |  | 5.1 | 10 | Part 1042 | [5 empty] | 0 | 0 | 0.013 | 0.137
IHI Shibaura Machinery Corporation | 2012 | CH3XN.761D20 | N/A | New Submission | EPA | H3X-MCI-12-04 | 2011-10-23 | OEM | Recreational | 0.25 | Category 1 | 10 yr or 1,000hrs |  | 4 stroke | 23 | None | Distillate Diesel [1065.703(b)] | Indirect Diesel Injection | Tier 3 |  | Yes | BH3XN.761D20 | In-line | Naturally | Propulsion | N/A |  | 14 | 18 | Part 1042 | [5 empty] | 0 | 0 | 0.01 | 0.105
IHI Shibaura Machinery Corporation | 2012 | CH3XN.761E3V | N/A | New Submission | EPA | H3X-MCI-12-10 | 2011-10-23 | OEM | Recreational | 0.25 | Category 1 | 10 yr or 1,000hrs |  | 4 stroke | 23 | None | Distillate Diesel [1065.703(b)] | Indirect Diesel Injection | Tier 3 |  | Yes | BH3XN.761E3V | In-line | Naturally | Auxiliary | N/A |  | 15.3 | 20 | Part 1042 | [5 empty] | 0 | 0 | 0.013 | 0.135
IHI Shibaura Machinery Corporation | 2012 | CH3XN1.13LCS | N/A | New Submission | EPA | H3X-MCI-12-06 | 2011-10-23 | OEM | Recreational | 0.38 | Category 1 | 10 yr or 1,000hrs |  | 4 stroke | 3 | None | Distillate Diesel [1065.703(b)] | Indirect Diesel Injection | Tier 3 |  | Yes | BH3XN1.13LCS | In-line | Naturally | Auxiliary | N/A |  | 11.8 | 10 | Part 1042 | [5 empty] | 0 | 0 | 0.004 | 0.067
IHI Shibaura Machinery Corporation | 2012 | CH3XN1.49N3C | N/A | New Submission | EPA | H3X-MCI-12-07 | 2011-10-23 | OEM | Recreational | 0.5 | Category 1 | 10 yr or 1,000hrs |  | 4 stroke | 3 | None | Distillate Diesel [1065.703(b)] | Indirect Diesel Injection | Tier 3 |  | Yes | BH3XN1.49N3C | In-line | Naturally | Auxiliary | N/A |  | 13.5 | 9 | Part 1042 | [5 empty] | 0 | 0 | 0.008 | 0.136
IHI Shibaura Machinery Corporation | 2012 | CH3XN1.50D40 | N/A | New Submission | EPA | H3X-MCI-12-03 | 2011-10-23 | OEM | Recreational | 0.38 | Category 1 | 10 yr or 1,000hrs |  | 4 stroke | 34 | None | Distillate Diesel [1065.703(b)] | Indirect Diesel Injection | Tier 3 |  | Yes | BH3XN1.50D40 | In-line | Naturally | Propulsion | N/A |  | 29.1 | 19 | Part 1042 | [5 empty] | 0 | 0 | 0.003 | 0.053
IHI Shibaura Machinery Corporation | 2012 | CH3XN2.00NCS | N/A | New Submission | EPA | H3X-MCI-12-08 | 2011-10-23 | OEM | Recreational | 0.5 | Category 1 | 10 yr or 1,000hrs |  | 4 stroke | 4 | None | Distillate Diesel [1065.703(b)] | Indirect Diesel Injection | Tier 3 |  | Yes | BH3XN2.00NCS | In-line | Naturally | Auxiliary | N/A |  | 19.9 | 10 | Part 1042 | [5 empty] | 0 | 0 | 0.008 | 0.136
IHI Shibaura Machinery Corporation | 2012 | CH3XN2.22D55 | N/A | New Submission | EPA | H3X-MCI-12-01 | 2011-10-23 | OEM | Recreational | 0.55 | Category 1 | 10 yr or 1,000hrs |  | 4 stroke | 4 | None | Distillate Diesel [1065.703(b)] | Indirect Diesel Injection | Tier 3 |  | Yes | BH3XN2.22D55 | In-line | Naturally | Propulsion | N/A |  | 40.5 | 18 | Part 1042 | [5 empty] | 0 | 0 | 0.006 | 0.11
IHI Shibaura Machinery Corporation | 2012 | CH3XN2.22D75 | N/A | New Submission | EPA | H3X-MCI-12-02 | 2011-10-23 | OEM | Recreational | 0.55 | Category 1 | 10 yr or 1,000hrs |  | 4 stroke | 4 | None | Distillate Diesel [1065.703(b)] | Indirect Diesel Injection | Tier 3 |  | Yes | BH3XN2.22D75 | In-line | Turbocharged | Propulsion | N/A |  | 55.2 | 25 | Part 1042 | Fixed with Wastegate | Air to Water |  |  |  | 0 | 0.019 | 0.006 | 0.063
IHI Shibaura Machinery Corporation | 2012 | CH3XN2.22NLC | N/A | New Submission | EPA | H3X-MCI-12-09 | 2011-10-23 | OEM | Recreational | 0.55 | Category 1 | 10 yr or 1,000hrs |  | 4 stroke | 4 | None | Distillate Diesel [1065.703(b)] | Indirect Diesel Injection | Tier 3 |  | Yes | BH3XN2.22NLC | In-line | Naturally | Auxiliary | N/A |  | 20.6 | 9 | Part 1042 | [5 empty] | 0 | 0 | 0.008 | 0.136
IHI Shibaura Machinery Corporation | 2012 | CH3XN2.22NLT | N/A | New Submission | EPA | H3X-MCI-12-11 | 2011-10-23 | OEM | Recreational | 0.55 | Category 1 | 10 yr or 1,000hrs |  | 4 stroke | 4 | None | Distillate Diesel [1065.703(b)] | Indirect Diesel Injection | Tier 3 |  | Yes | BH3XN2.22NLT | In-line | Turbocharged | Auxiliary | N/A |  | 33.3 | 15 | Part 1042 | Fixed with Wastegate | Not Applicable |  |  |  | 0 | 0.021 | 0.007 | 0.07
Hyundai Heavy Industries Co., Ltd. | 2012 | CHYXN2250S50 | HYX | New Submission | EPA | HYX-MCI-12-01 | 2012-06-12 | OEM | Commercial | 375.03 | Category 3 | other (please explain) | 10 yrs or 40,000 hrs | 2 stroke | 6 | None | Residual Fuel [ISO 8217, RM-Grade] | Mechanical Direct Injection | Tier 2 |  | No |  | In-line | Turbocharged | Propulsion | N/A |  | 8580 | 3.81 | Part 1042 | Fixed | Air to Water |  |  |  | 0.26 | 0.3 |  | 0.09
Hyundai Heavy Industries Co., Ltd. | 2012 | CHYXW2250S50 | HYX | New Submission | IMO | HYX-IMO-12-01 | 2012-06-12 | OEM | IMO | 375.03 | Category 3 | other (please explain) | 10 yrs or 40,000 hrs | 2 stroke | 6 | None | Residual Fuel [ISO 8217, RM-Grade] | Mechanical Direct Injection |  | Tier 2 | No |  | In-line | Turbocharged | Propulsion | N/A |  | 8580 | 3.81 | IMO | Fixed | Air to Water
Isotta Fraschini Motori S.P.A. | 2012 | CIFMN20.1GCR | V1312C2ME | New Submission | EPA | IFM-MCI-12-02 | 2011-10-23 | OEM | Commercial | 1.67 | Category 1 | 10 yr or 10,000hrs |  | 4 stroke | 12 | None Electronic Control Module | Distillate Diesel [94.108(a)(1)] | Electronic Direct Injection | Tier 2 |  | No |  | V | Turbo Air to Water (TAW) | Auxiliary | N/A | .Note that the NTE standards in §94.8(e) apply only to propulsion This is a fixed speed auxiliary engine and the NTE requirement do not apply to this Engine Familyengines, and not to auxiliary engines. | 640 | 32 | Part 94 | Fixed | Air to Water |  |  |  | 0.158 | 0.01 | 0.01 | 0.117
ISOTTA FRASCHINI MOTORI S.P.A. | 2012 | CIFMN20.1V12 | V1312MLH | New Submission | EPA | IFM-MCI-12-01 | 2011-09-30 | OEM | Commercial | 1.67 | Category 1 | 10 yr or 10,000hrs |  | 4 stroke | 12 | None | Distillate Diesel [94.108(a)(1)] | Mechanical Direct Injection | Tier 2 |  | Yes | BIFMN20.1V12 | V | Turbo Air to Water (TAW) | Propulsion | 5 1.5 X STD 1.2 X STD | .2 | 502 | 25 | Part 94 | Fixed | Air to Water |  |  |  | 0.158 | 0.01 | 0.01 | 0.117
ISOTTA FRASCHINI MOTORI S.P.A. | 2012 | CIFMW20.1GCR | V1312C2ME | Correction | IMO | IFM-IMO-12-01.2 | 2013-05-13 | OEM | Marine CI Commercial | 1.67 | Not Applicable | 10 yr or 10,000hrs |  | 4 stroke | 12 | None Electronic Control Module | Distillate Diesel [ISO 8217, DM-Grade] | Electronic Direct Injection |  | Tier 2 | No |  | 90º V | Turbo Air to Water (TAW) | Auxillary | N/A | .Note that the NTE standards in §94.8(e) apply only to propulsion This is a fixed speed auxiliary engine and the NTE requirement do not apply to this Engine Familyengines, and not to auxiliary engines. | 704 | 0.3502 | Part 1042 | Fixed | Air to Water |  |  |  | 0.158 | 0.01 | 0.01 | 0.117
ISOTTA FRASCHINI MOTORI S.P.A. | 2012 | CIFMW20.1GCR | V1312C2ME | New Submission | IMO | IFM-IMO-12-01 | 2012-08-20 | OEM | Marine CI Commercial | 1.67 | Category 1 | 10 yr or 10,000hrs |  | 4 stroke | 12 | None Electronic Control Module | Distillate Diesel [ISO 8217, DM-Grade] | Electronic Direct Injection |  |  | No |  | 90º V | Turbo Air to Water (TAW) | Auxillary | N/A | .Note that the NTE standards in §94.8(e) apply only to propulsion This is a fixed speed auxiliary engine and the NTE requirement do not apply to this Engine Familyengines, and not to auxiliary engines. | 704 | 35 | IMO | Fixed | Air to Water |  |  |  | 0.158 | 0.01 | 0.01 | 0.117
ISOTTA FRASCHINI MOTORI S.P.A. | 2012 | CIFMW20.1GCR | V1312C2ME | New Submission | IMO | IFM-IMO-12-01.1 | 2012-09-19 | OEM | Marine CI Commercial | 1.67 | Category 1 | 10 yr or 10,000hrs |  | 4 stroke | 12 | None Electronic Control Module | Distillate Diesel [ISO 8217, DM-Grade] | Electronic Direct Injection |  |  | No |  | 90º V | Turbo Air to Water (TAW) | Auxillary | N/A | .Note that the NTE standards in §94.8(e) apply only to propulsion This is a fixed speed auxiliary engine and the NTE requirement do not apply to this Engine Familyengines, and not to auxiliary engines. | 704 | 35 | IMO | Fixed | Air to Water |  |  |  | 0.158 | 0.01 | 0.01 | 0.117
ISOTTA FRASCHINI MOTORI S.P.A. | 2012 | CIFMW20.1GCR | V1312C2ME | Running Change | IMO | IFM-IMO-12-01.1 | 2013-05-13 | OEM | Marine CI Commercial | 1.67 | Not Applicable | 10 yr or 10,000hrs |  | 4 stroke | 12 | None Electronic Control Module | Distillate Diesel [ISO 8217, DM-Grade] | Electronic Direct Injection |  | Tier 2 | No |  | 90º V | Turbo Air to Water (TAW) | Auxillary | N/A | .Note that the NTE standards in §94.8(e) apply only to propulsion This is a fixed speed auxiliary engine and the NTE requirement do not apply to this Engine Familyengines, and not to auxiliary engines. | 704 | 0.3502 | Part 1042 | Fixed | Air to Water |  |  |  | 0.158 | 0.01 | 0.01 | 0.117
John Deere Power Systems | 2012 | CJDXN04.5089 | 350MDA | New Submission | EPA | JDX-MCI-12-01 | 2011-08-26 | OEM | Marine CI Commercial | 1.13 | Category 1 | 10 yr or 10,000hrs |  | 4 stroke | 4 | Engine Modification DFI | Diesel | Mechanical Direct Injection | Tier 2 |  | Yes | BJDXN04.5089 | I-4 | Naturally Aspirated | Propulsion & Auxiliary | N/A | NTE limits only apply to the propulsion engine of this family | 60 | 13.33 | Part 94 | Not Applicable | Not Applicable | [5 empty] | 0.007 | 0.01
John Deere Power systems group | 2012 | CJDXN04.5118 | 350MTB | New Submission | EPA | JDX-MCI-12-07 | 2011-08-26 | OEM | MARINE CI COMMERCIAL | 1.13 | Category 1 | 10 yr or 10,000hrs |  | 4 stroke | 4 | Smoke Puff Limiter DFI TC Engine Design Modification Electronic Control Module | Diesel | Electronic Direct Injection | Tier 2 |  | Yes | BJDXN04.5118 | I-4 | Turbocharged | Auxiliary | N/A |  | 74 | 16.4 | Part 94 | Fixed | Not Applicable |  |  |  | 0 | 0 | 0 | 0
John Deere Power systems group | 2012 | CJDXN06.8068 | 350MTA | New Submission | EPA | JDX-MCI-12-06 | 2011-08-26 | OEM | Marine CI Commercial | 1.13 | Category 1 | 10 yr or 10,000hrs |  | 4 stroke | 46 | Electronic Control Electronic Control Module DFI CAC TC | Diesel | Electronic Direct Injection | Tier 2 |  | Yes | BJDXN06.8068 | I-4, I-6 | Turbocharged | Propulsion & Auxiliary | 1.2 X STD 1.5 X STD | Complies with 1.2 x STD above 45% power and 1.5 x STD below 45% power. | 150 | 22.06 | Part 94 | Fixed | Not Applicable |  |  |  | 0.08 |  | 0.007 | 0.01
John Deere Power systems group | 2012 | CJDXN06.8069 | 350MSA | New Submission | EPA | JDX-MCI-12-03 | 2011-08-26 | OEM | Marine CI Commercial | 1.13 | Category 1 | 10 yr or 10,000hrs |  | 4 stroke | 6 | Electronic Control Electronic Control Module DFI CAC TC | Diesel | Electronic Direct Injection | Tier 2 |  | Yes | BJDXN06.8069 | I-6 | Turbo, Separate Circuit | Auxillary & propulsion | 1.2 X STD 1.5 X STD | Complies with 1.2 x STD above 45% power and 1.5 x STD below 45% power. | 224 | 32.94 | Part 94 | Fixed | Not Applicable |  |  |  | 0.08 |  | 0.007 | 0.01
John Deere Power systems group | 2012 | CJDXN06.8085 | 350MHA | New Submission | EPA | JDX-MCI-12-02 | 2011-08-26 | OEM | Marine CI Commercial | 1.13 | Category 1 | 10 yr or 10,000hrs |  | 4 stroke | 6 | Electronic Control Electronic Control Module DFI CAC TC | Diesel | Electronic Direct Injection | Tier 2 |  | Yes | BJDXN06.8085 | I-6 | Turbocharged | Auxillary | N/A |  | 205 | 30.15 | Part 94 | Fixed | Air to Air | [6 empty] | 0.01
John Deere Power systems group | 2012 | CJDXN06.8108 | 350MSB | New Submission | EPA | JDX-MCI-12-04 | 2011-08-26 | OEM | Marine CI Commercial | 1.13 | Category 1 | 10 yr or 10,000hrs |  | 4 stroke | 6 | Electronic Control Electronic Control Module DFI CAC TC | Diesel | Electronic Direct Injection | Tier 2 |  | Yes | BJDXN06.8108 | I-6 | Turbo, Separate Circuit | Propulsion & Auxillary | 1.5 X STD 1.2 X STD | Complies with 1.2 x STD above 45% power and 1.5 x STD below 45% power. | 265 | 38.97 | Part 94 | Fixed | Not Applicable |  |  |  | 0 | 0 | 0 | 0.1
John Deere Power systems group | 2012 | CJDXN06.8109 | 350MSC | New Submission | EPA | JDX-MCI-12-05 | 2011-08-26 | OEM | Marine CI Recreational | 1.13 | Category 1 | 10 yr or 1,000hrs |  | 4 stroke | 6 | Electronic Control Electronic Control Module DFI CAC TC | Diesel | Electronic Direct Injection | Tier 2 |  | Yes | BJDXN06.8109 | I-6 | Turbo, Separate Circuit | Propulsion | 1.5 X STD 1.2 X STD | Complies with 1.2 x STD above 45% power and 1.5 x STD below 45% power. | 298 | 43.82 | Part 94 | Fixed | Not Applicable |  |  |  | 0 | 0 | 0 | 0
John Deere Power Systems | 2012 | CJDXN06.8122 | 350MAA | New Submission | EPA | JDX-MCI-12-08 | 2011-08-26 | OEM | marine ci Commercial | 1.13 | Category 1 | 10 yr or 10,000hrs |  | 4 stroke | 6 | Electronic Control Module Smoke puff limiter | Diesel | Electronic Direct Injection | Tier 2 |  | Yes | BJDXN06.8122 | In-line | Turbocharged | Propulsion/ Auxiliary | 1.2 X STD 1.5 X STD |  | 246 | 36.2 | Part 94 | Fixed | Air to Water | [6 empty] | 0.01
John deere power systems | 2012 | CJDXN06.8125 | 350MAB | New Submission | EPA | JDX-MCI-12-09 | 2011-08-26 | OEM | marine ci Commercial | 1.13 | Category 1 | 10 yr or 10,000hrs |  | 4 stroke | 6 | Electronic Control Module Smoke puff limiter | Diesel | Electronic Direct Injection | Tier 2 |  | Yes | BJDXN06.8125 | In-line | Turbocharged | Auxiliary | N/A |  | 183 | 26.9 | Part 94 | Fixed | Air to Water | [6 empty] | 0.01
John Deere Power Systems | 2012 | CJDXN09.0123 | 450MSA | New Submission | EPA | JDX-MCI-12-10 | 2011-08-26 | OEM | marine ci Commercial | 1.5 | Category 1 | 10 yr or 10,000hrs |  | 4 stroke | 6 | Electronic Control Module Smoke puff limiter | Diesel | Electronic Direct Injection | Tier 2 |  | Yes | BJDXN09.0123 | In-line | Turbo, Separate Circuit Intercooling | Propulsion/ Auxiliary | 1.2 X STD 1.5 X STD |  | 373 | 41.4 | Part 94 | Fixed | Not Applicable | [5 empty] | 0.017 | 0.12
John deere power systems | 2012 | CJDXN09.0126 | 450MSB | New Submission | EPA | JDX-MCI-12-11 | 2011-08-26 | OEM | marine ci Commercial | 1.5 | Category 1 | 10 yr or 10,000hrs |  | 4 stroke | 6 | Electronic Control Module Smoke puff limiter | Diesel | Electronic Direct Injection | Tier 2 |  | Yes | BJDXN09.0126 | In-line | Turbo, Separate Circuit Intercooling | Auxiliary | N/A |  | 306 | 34 | Part 94 | Fixed | Not Applicable | [5 empty] | 0.017 | 0.12
John Deere power systems | 2012 | CJDXN09.0128 | 450MSC | New Submission | EPA | JDX-MCI-12-19 | 2011-12-01 | OEM | Marine CI commercial | 1.5 | Category 1 | 10 yr or 1,000hrs |  | 4 stroke | 6 | Smoke Puff Limiter DFI TC CAC Electronic Control Module | Diesel | Electronic Direct Injection | Tier 2 |  | No |  | In-line | Turbocharged | Propulsion | 1.2 X STD 1.5 X STD |  | 410 | 45.55 | Part 94 | Fixed | Not Applicable |  |  |  | 0 | 0 | 0.002 | 0.01
JOHN DEERE POWER SYSTEMS | 2012 | CJDXN09.0133 | 450MHB | Correction | EPA | JDX-MCI-12-17 | 2011-08-17 | OEM | marine ci COmmercial | 1.5 | Category 1 | 10 yr or 10,000hrs |  | 4 stroke | 6 | Electronic Control Module Engine Design Modification Smoke Puff Limiter Other - Direct Fuel Injection Other -Turbocharger Other -Charge Air Cooler intercooled Cooled EGR - Electronic/Electric | Diesel | Electronic Direct Injection | Tier 2 |  | Yes | BJDXN09.0133 | In-line | Turbocharged | Auxiliary | N/A |  | 280 | 31.11 | Part 94 | Variable Geometry | Air to Air |  |  |  | 0.01 |  | 0.011
JOHN DEERE POWER SYSTEMS | 2012 | CJDXN09.0133 | 450MHB | New Submission | EPA | JDX-MCI-12-17 | 2011-08-17 | OEM | marine ci COmmercial | 1.5 | Category 1 | 10 yr or 10,000hrs |  | 4 stroke | 6 | Electronic Control Module Engine Design Modification Smoke Puff Limiter Other - Direct Fuel Injection Other -Turbocharger Other -Charge Air Cooler intercooled Cooled EGR - Electronic/Electric | Diesel | Electronic Direct Injection | Tier 2 |  | Yes | BJDXN09.0133 | In-line | Turbocharged | Auxiliary | N/A |  | 280 | 31.11 | Part 94 | Variable Geometry | Air to Air |  |  |  | 0.01 |  | 0.011
JOHN DEERE POWER SYSTEMS | 2012 | CJDXN09.0135 | 450MAB | New Submission | EPA | JDX-MCI-12-15 | 2011-08-26 | OEM | marine ci COmmercial | 1.5 | Category 1 | 10 yr or 10,000hrs |  | 4 stroke | 6 | Engine Design Modification Electronic Control Module Smoke Puff Limiter Other - Direct Fuel Injection Other -Turbocharger | Diesel | Electronic Direct Injection | Tier 2 |  | Yes | BJDXN09.0135 | In-line | Turbocharged | Propulsion/Auxiliary | 1.2 X STD 1.5 X STD |  | 317 | 35.22 | Part 94 | Fixed Geometry | Air to Water |  |  |  | 0 | 0 | 0.017 | 0.12
JOHN DEERE POWER SYSTEMS | 2012 | CJDXN09.0136 | 450MAC | New Submission | EPA | JDX-MCI-12-16 | 2011-08-17 | OEM | marine ci COmmercial | 1.5 | Category 1 | 10 yr or 10,000hrs |  | 4 stroke | 6 | Engine Design Modification Electronic Control Module Smoke Puff Limiter Other - Direct Fuel Injection Other -Turbocharger | Diesel | Electronic Direct Injection | Tier 2 |  | Yes | BJDXN09.0136 | In-line | Turbocharged | Auxiliary | N/A |  | 244 | 27.11 | Part 94 | Fixed Geometry | Air to Water |  |  |  | 0 | 0 | 0.017 | 0.12
John Deere Power Systems | 2012 | CJDXN13.5124 | 650MSC | New Submission | EPA | JDX-MCI-12-12 | 2011-08-26 | OEM | marine ci Commercial | 2.26 | Category 1 | 10 yr or 10,000hrs |  | 4 stroke | 6 | Electronic Control Module Smoke puff limiter Engine Design Modification | Diesel | Electronic Direct Injection | Tier 2 |  | Yes | BJDXN13.5124 | In-line | Turbo, Separate Circuit Intercooling | Propulsion/ Auxiliary | 1.2 X STD 1.5 X STD |  | 485 | 35.9 | Part 94 | Fixed | Not Applicable |  |  |  | 0.02 |  | 0.025
John deere power systems | 2012 | CJDXN13.5127 | 650MSD | New Submission | EPA | JDX-MCI-12-13 | 2011-08-26 | OEM | marine ci Commercial | 2.26 | Category 1 | 10 yr or 10,000hrs |  | 4 stroke | 6 | Electronic Control Module Smoke puff limiter Engine Design Modification | Diesel | Electronic Direct Injection | Tier 2 |  | Yes | BJDXN13.5127 | In-line | Turbo, Separate Circuit Intercooling | Auxiliary | N/A |  | 485 | 35.9 | Part 94 | Fixed | Not Applicable |  |  |  | 0.02 |  | 0.025
John Deere Power Systems | 2012 | CJDXN13.5129 | 650MSE | New Submission | EPA | JDX-MCI-12-14 | 2011-08-26 | OEM | marine ci RECREATIONAL | 2.26 | Category 1 | 10 yr or 1,000hrs |  | 4 stroke | 6 | Electronic Control Module Smoke puff limiter Engine Design Modification | Diesel | Electronic Direct Injection | Tier 2 |  | Yes | BJDXN13.5129 | In-line | Turbo, Separate Circuit Intercooling | Propulsion | 1.2 X STD 1.5 X STD |  | 559 | 41.4 | Part 94 | Fixed | Not Applicable | [5 empty] | 0.003
JOHN DEERE POWER SYSTEMS | 2012 | CJDXN13.5134 | 650MHB | New Submission | EPA | JDX-MCI-12-18 | 2011-08-17 | OEM | marine ci COmmercial | 2.26 | Category 1 | 10 yr or 10,000hrs |  | 4 stroke | 6 | Electronic Control Module Engine Design Modification Smoke Puff Limiter Other - Direct Fuel Injection Other -Turbocharger Other -Charge Air Cooler intercooled Cooled EGR - Electronic/Electric | Diesel | Electronic Direct Injection | Tier 2 |  | Yes | BJDXN13.5134 | In-line | Turbocharged | Auxiliary | N/A |  | 448 | 33.18 | Part 94 | Variable Geometry | Air to Air | [5 empty] | 0.006
John Deere power systems | 2012 | CJDXN13.5137 | 650MAB | New Submission | EPA | JDX-MCI-12-20 | 2011-12-01 | OEM | marine ci Commercial | 2.26 | Category 1 | 10 yr or 10,000hrs |  | 4 stroke | 6 | DFI CAC TC Smoke Puff Limiter Engine Design Modification Electronic Control Module | Diesel | Electronic Direct Injection | Tier 2 |  | No |  | In-line | Turbocharged | Propulsion | 1.2 X STD 1.5 X STD |  | 429 | 31.78 | Part 94 | Fixed | Not Applicable | [5 empty] | 0.003
john deere power systems | 2012 | CJDXN13.5138 | 650MAC | New Submission | EPA | JDX-MCI-12-21 | 2011-12-22 | OEM | Marine ci comMercial | 2.26 | Category 1 | 10 yr or 10,000hrs |  | 4 stroke | 6 | DFI CAC TC Smoke Puff Limiter Engine Design Modification Electronic Control Module | Diesel | Electronic Direct Injection | Tier 2 |  | No |  | In-line | Turbocharged | Auxiliary | N/A |  | 367 | 27.19 | Part 94 | Fixed | Not Applicable |  |  |  | 0.02 |  | 0.025
John Deere power systems | 2012 | CJDXW08.1037 | 450HF | New Submission | IMO | JDX-IMO-12-04 | 2012-06-06 | OEM | marine ci Commercial | 1.36 | Category 1 | 10 yr or 8,000hrs |  | 4 stroke | 6 |  | Diesel | Electronic Direct Injection |  |  | No |  | In-line | Turbo Air to Air | Auxiliary |  |  | 250 | 30.86 | IMO | Fixed | Not Applicable | [5 empty] | 0.01 | 0.09
John Deere power systems | 2012 | CJDXW08.1086 | 450MHA | New Submission | IMO | JDX-IMO-12-03 | 2012-06-06 | OEM | marine ci Commercial | 1.36 | Category 1 | 10 yr or 10,000hrs |  | 4 stroke | 6 |  | Diesel | Electronic Direct Injection |  |  | No |  | In-line | Turbo Air to Air (TAA) | Auxiliary |  |  | 250 | 30.86 | IMO | Fixed | Not Applicable | [5 empty] | 0.017 | 0.12
JOHN DEERE POWER SYSTEMS | 2012 | CJDXW13.5103 | 650HAA | New Submission | IMO | JDX-IMO-12-05 | 2012-10-11 | OEM | marine ci COmmercial | 2.26 | Category 1 | 10 yr or 10,000hrs |  | 4 stroke | 6 | Engine Design Modification Other - Direct Fuel Injection Other -Turbocharger Other -Charge Air Cooler intercooled Exhaust Gas Recirculation Electronic Control Module | Diesel | Electronic Direct Injection |  |  | No |  | In-line | Turbocharged | Auxiliary | N/A |  | 470 | 34.81 | IMO | Variable Geometry | Air to Air
John Deere power systems | 2012 | CJDXW13.5137 | 650MAB | New Submission | IMO | JDX-IMO-12-01 | 2011-12-30 | OEM | marine ci Commercial | 2.26 | Category 1 | 10 yr or 10,000hrs |  | 4 stroke | 6 | DFI CAC TC Smoke Puff Limiter Engine Design Modification Electronic Control Module | Diesel | Electronic Direct Injection |  |  | No |  | In-line | Turbocharged | Propulsion | 1.2 X STD 1.5 X STD |  | 429 | 31.78 | IMO | Fixed | Not Applicable |  |  |  | 0.02 |  | 0.025
john deere power systems | 2012 | CJDXW13.5138 | 650MAC | New Submission | IMO | JDX-IMO-12-02 | 2011-12-30 | OEM | Marine CI Commercial | 2.26 | Category 1 | 10 yr or 10,000hrs |  | 4 stroke | 6 | DFI CAC TC Smoke Puff Limiter Engine Design Modification Electronic Control Module | Diesel | Electronic Direct Injection |  |  | No |  | In-line | Turbocharged | Auxiliary | N/A |  | 367 | 27.19 | IMO | Fixed | Not Applicable |  |  |  | 0.02 |  | 0.025
KUBOTA Corporation | 2012 | CKBXN02.0FCC | N/A | New Submission | EPA | KBX-MCI-12-01 | 2011-10-23 | OEM | Commercial | 0.5 | Category 1 | 7yrs or 5,000hrs |  | 4 stroke | 4 | Engine Design Modification Electronic Control Module | Distillate Diesel [1065.703(b)] | Indirect Diesel Injection | Tier 3 |  | Yes | BKBXN02.0FCC | In-line | Naturally | Auxiliary | N/A |  | 25 | 12 | Part 1042 | Not Applicable | Not Applicable |  |  |  | 0.174 | 0 | 0.003 | 0
KUBOTA Corporation | 2012 | CKBXN02.4FCC | N/A | New Submission | EPA | KBX-MCI-12-02 | 2011-10-23 | OEM | Commercial | 0.61 | Category 1 | 7yrs or 5,000hrs |  | 4 stroke | 4 | Engine Design Modification Electronic Control Module | Distillate Diesel [1065.703(b)] | Indirect Diesel Injection | Tier 3 |  | Yes | BKBXN02.4FCC | In-line | Naturally | Auxiliary | N/A |  | 31 | 13 | Part 1042 | Not Applicable | Not Applicable |  |  |  | 0.174 | 0 | 0.003 | 0
KUBOTA Corporation | 2012 | CKBXN03.3BCC | N/A | New Submission | EPA | KBX-MCI-12-03 | 2011-10-23 | OEM | Commercial | 0.83 | Category 1 | other (please explain) | 10 yr or 8,000hrs (based on NR-4 category) | 4 stroke | 4 | Engine Design Modification | Distillate Diesel [1065.703(b)] | Indirect Diesel Injection | Tier 3 |  | Yes | BKBXN03.3BCC | In-line | Naturally | Auxiliary | N/A |  | 40 | 12 | Part 1042 | Not Applicable | Not Applicable |  |  |  | 0.236 | 0.031 | 0.008 | 0
tognum america inc. | 2012 | CMDDN31.8MRR | S2000 | New Submission | EPA | MDD-MCI-12-04 | 2012-01-06 | OEM | Marine CI Commercial | 1.99 | Category 1 | 10 yr or 10,000hrs |  | 4 stroke | 1216 | Electronic Control Module | Diesel (Part89, Sub D,appdx A, Table 4) | Electronic Direct Injection | Tier 2 |  | Yes | 6DDXM31.8MRP | V | Turbo Air to Water (TAW) | Propulsion | 1.5 X STD 1.2 X STD |  | 1492 | 46.9 | Part 94 | Fixed | Air to Water |  |  |  | 0 | 0.032 | 0.061 | 0.82
Tognum America Inc. | 2012 | CMDDN348.MHR | Series 8000 | New Submission | EPA | MDD-MCI-12-01 | 2012-01-10 | OEM | Commercial | 17.37 | Category 2 | 10 yr or 20,000hrs |  | 4 stroke | 20 | Electronic Control Module | Diesel (Part89, Sub D,appdx A, Table 4) | Electronic Direct Injection | Tier 2 |  | Yes | 8MDDM348.MHR | V | Turbo Air to Water (TAW) | Propulsion | 1.5 X STD 1.2 X STD |  | 9100 | 26.1 | Part 94 | Fixed | Air to Water |  |  |  | 0 | 0 | 0 | 2.09
TOGNUM AMERICA inc. | 2012 | CMDDN35.7MNR | S2000 CR | New Submission | EPA | MDD-MCI-12-03 | 2012-01-04 | OEM | Marine CI Commercial | 2.23 | Category 1 | 10 yr or 10,000hrs |  | 4 stroke | 8101216 | Electronic Control Module | Diesel (Part89, Sub D,appdx A, Table 4) | Electronic Direct Injection | Tier 2 |  | Yes | 6DDXM35.7MNS | V | Turbo Air to Water (TAW) | Propulsion | 1.2 X STD 1.5 X STD |  | 1939 | 54.3 | Part 94 | Fixed | Air to Water |  |  |  | 0 | 0 | 0.047 | 0.178
TOGNUM AMERICA INC. | 2012 | CMDDN86.2MTR | Series 4000-03 | New Submission | EPA | MDD-MCI-12-02 | 2012-01-04 | OEM | Marine CI Commercial | 4.31 | Category 1 | 10 yr or 10,000hrs |  | 4 stroke | 20 | Electronic Control Module | Diesel (Part89, Sub D,appdx A, Table 4) | Common Rail | Tier 2 |  | Yes | 9MDDN86.2MTR | V | Turbo Air to Water (TAW) | Propulsion | 1.5 X STD 1.2 X STD |  | 4300 | 49.9 | Part 94 | Fixed | Air to Water |  |  |  | 0.3966 | 0 | 0.0489 | 0.1586
MNB | 2012 | CMNBN12.8001 | MNB | New Submission | EPA | MNB-MCI-12-01 | 2012-02-08 | OEM | Recreational | 2.14 | Category 1 | other (please explain) | 10 Years or 5000 hrs | 4 stroke | 6 | Electronic Control Module | Distillate Diesel [94.108(a)(1)] | Electronic Direct Injection | Tier 2 |  | Yes | BMNBN12.8001 | In-line | Turbocharged | Propulsion | 1.5 X STD |  | 588 | 46 | Part 94 | Fixed | Air to Water |  |  |  | 0.07 | 0 | 0.07 | 1.06
MAN Nutzfahrzeuge AG | 2012 | CMNBN21.9002 | MNB | New Submission | EPA | MNB-MCI-12-02 | 2012-02-23 | OEM | Recreational | 1.83 | Category 1 | other (please explain) | 10 Years or 5000 hrs | 4 stroke | 81012 | Electronic Control Module | Distillate Diesel [94.108(a)(1)] | Electronic Direct Injection | Tier 2 |  | Yes | BMNBN21.9002 | V | Turbocharged | Propulsion | 1.2 X STD 1.5 X STD |  | 1140 | 52 | Part 94 | Fixed | Air to Water |  |  |  | 0.07 | 0 | 0.07 | 1.06
MAN Nutzfahrzeuge AG | 2012 | CMNBN24.2CO1 | MNB | New Submission | EPA | MNB-MCI-12-04 | 2012-02-23 | OEM | Commercial | 2.02 | Category 1 | 10 yr or 10,000hrs |  | 4 stroke | 812 | Electronic Control Module | Distillate Diesel [94.108(a)(1)] | Electronic Direct Injection | Tier 2 |  | Yes | BMNBN24.2CO1 | V | Turbocharged | Propulsion | 1.2 X STD 1.5 X STD |  | 1029 | 42.5 | Part 94 | Fixed | Air to Water |  |  |  | 0 | 0 | 0.03 | 0.21
MAN Nutzfahrzeuge AG | 2012 | CMNBN24.2RE1 | MNB | New Submission | EPA | MNB-MCI-12-03 | 2012-02-23 | OEM | Recreational | 2.02 | Category 1 | other (please explain) | 10 years or 2000 hrs | 4 stroke | 812 | Electronic Control Module | Distillate Diesel [94.108(a)(1)] | Electronic Direct Injection | Tier 2 |  | Yes | BMNBN24.2RE1 | V | Turbocharged | Propulsion | 1.2 X STD 1.5 X STD |  | 1324 | 54.7 | Part 94 | Fixed | Air to Water |  |  |  | 0.18 | 0.08 | 0 | 0.2
MIRATECH Holdings, LLC | 2012 | CMRAN232.25T | EMD 710 Turbocharged Engines | New Submission | EPA | MRA-MCI-12-01 | 2012-04-22 | OEM | Commercial | 11.63 | Category 2 | 10 yr or 20,000hrs |  | 2 stroke | 8121620 | Oxidation Catalyst | Distillate Diesel [94.108(a)(1)] | Mechanical Direct Injection | Remanufacture |  | Yes | BMRAN232.25T | V | Turbocharged | Propulsion |  |  | 3730 | 16 | Part 1042 | Fixed | Not Applicable | 1984 | 2012 |  |  |  | 0.015
marinediesel sweden ab | 2012 | CMRDN06.5NA2 | MD200 Barracuda | New Submission | EPA | MRD-MCI-12-01 | 2012-08-15 | Post-manufacture marinizer | Recreational | 0.81 | Category 1 | 10 yr or 1,000hrs |  | 4 stroke | 8 | None | Distillate Diesel [94.108(a)(1)] | Indirect Diesel Injection | Tier 2 |  | Yes | BMRDN06.5NA2 | V | Naturally Aspirated | Propulsion | 1.5 X STD |  | 149 | 22.92 | Part 1042 | Not Applicable | Not Applicable |  |  |  | 0.236 | 0.031 | 0.008 | 0.011
marinediesel sweden ab | 2012 | CMRDN06.5SC3 | MD300SC Hammerhead | New Submission | EPA | MRD-MCI-12-02 | 2012-08-15 | Post-manufacture marinizer | Recreational | 0.81 | Category 1 | 10 yr or 1,000hrs |  | 4 stroke | 8 | Engine Design Modification | Distillate Diesel [94.108(a)(1)] | Indirect Diesel Injection | Tier 2 |  | Yes | BMRDN06.5SC3 | V | Supercharged | Propulsion | 1.5 X STD |  | 224 | 34.46 | Part 1042 | Not Applicable | Air to Water |  |  |  | 0 | 0.0133 | 0.0095 | 0.0441
marinediesel sweden ab | 2012 | CMRDN06.6VGT | VGT450 | New Submission | EPA | MRD-MCI-12-03 | 2012-11-04 | Post-manufacture marinizer | Recreational | 0.82 | Category 1 | 10 yr or 1,000hrs |  | 4 stroke | 8 | Engine Design Modification Electronic Control Module | Distillate Diesel [ISO 8217, DM-Grade] | Electronic Direct Injection | Tier 2 |  | No |  | V | Turbocharged | Propulsion | 1.5 X STD |  | 333 | 50.45 | Part 1042 | Variable Geometry | Air to Water |  |  |  | 0 | 0 | 0.0079 | 0.516
marinediesel sweden ab | 2012 | CMRDW06.5NA2 | MD200 Barracuda | New Submission | IMO | MRD-IMO-12-01 | 2012-03-07 | Post-manufacture marinizer | IMO | 0.81 | Category 1 | 10 yr or 1,000hrs |  | 4 stroke | 8 | None | Distillate Diesel [ISO 8217, DM-Grade] | Indirect Diesel Injection |  |  | Yes | BMRDW06.5NA2 | V | Naturally Aspirated | Propulsion | N/A |  | 149 | 22.92 | IMO | Not Applicable | Not Applicable
marinediesel sweden ab | 2012 | CMRDW06.5SC3 | MD300SC Hammerhead | New Submission | IMO | MRD-IMO-12-02 | 2012-03-07 | Post-manufacture marinizer | IMO | 0.81 | Category 1 | 10 yr or 1,000hrs |  | 4 stroke | 8 | Engine Design Modification | Distillate Diesel [ISO 8217, DM-Grade] | Indirect Diesel Injection |  |  | Yes | BMRDW06.5SC3 | V | Supercharged | Propulsion | N/A |  | 224 | 34.46 | IMO | Not Applicable | Air to Water
marinediesel sweden ab | 2012 | CMRDW06.6VGT | VGT | New Submission | IMO | MRD-IMO-12-03 | 2012-11-05 | Post-manufacture marinizer | IMO | 0.82 | Category 1 | 10 yr or 1,000hrs |  | 4 stroke | 8 | Engine Design Modification Electronic Control Module | Distillate Diesel [ISO 8217, DM-Grade] | Electronic Direct Injection |  |  | No |  | V | Turbocharged | Propulsion | N/A |  | 333 | 50.45 | IMO | Variable Geometry | Air to Water
mitsubishi heavy industries, ltd. | 2012 | CMVXN01.0M2A | L-MA | New Submission | EPA | MVX-MCI-12-01 | 2011-11-27 | OEM | Commercial | 0.32 | Category 1 | 5yrs or 3,000hrs |  | 4 stroke | 3 | Engine Design Modification | Distillate Diesel [1065.703(b)] | Indirect Diesel Injection | Tier 3 |  | Yes | BMVXN01.0M2A | In-line | Naturally Aspirated | Propulsion | 6.6 N/A | 0.4 | 18 | 19 | Part 60 and Part 1042 | Not Applicable | Not Applicable |  |  |  | 0 | 0 | 0.009 | 0
mitsubishi heavy industries, ltd. | 2012 | CMVXN01.8M2A | SL-MA | New Submission | EPA | MVX-MCI-12-02 | 2011-11-27 | OEM | Commercial | 0.44 | Category 1 | 7yrs or 5,000hrs |  | 4 stroke | 384 | Engine Design Modification | Distillate Diesel [1065.703(b)] | Indirect Diesel Injection | Tier 3 |  | Yes | A BMVXN01.8M2A | In-line | Naturally Aspirated | Propulsion | 5.5 N/A | 0.3 | 31 | 18 | Part 60 and Part 1042 | Not Applicable | Not Applicable |  |  |  | 0 | 0 | 0.009 | 0
Mitsubishi heavy industries, Ltd. | 2012 | CMVXN14.6BCB | SB-TK | New Submission Yes | EPA | MVX-MCI-12-04 | 2012-01-18 | OEM | Commercial | 2.43 | Category 1 | 10 yr or 10,000hrs |  | 4 stroke | 6 | Engine Design Modification | JIS K-2204(TYPE1, TYPE2, TYPE3), ASTM,D975(No.1-D,No.2-D), BS2869(CLASS-A1,CLASS-A2), DIN51601(DIESEL FUEL), ISO8217(DMX-CLASS) | Mechanical Direct Injection | Tier 2 |  | Yes | BMVXN14.6BCB | In-line | Turbocharged | Propulsion | Yes 1.2 X STD 1.5 X STD |  | 320 | 21.9 | Part 60 and Part 94 | Fixed | Air to Water |  |  |  | 0.156 | 0.001 | 0.006 | 0.043
Mitsubishi heavy industries, Ltd. | 2012 | CMVXN18.6BCA | SA-TK | New Submission | EPA | MVX-MCI-12-03 | 2012-01-18 | OEM | Commercial | 3.09 | Category 1 | 10 yr or 10,000hrs |  | 4 stroke | 6 | Engine Design Modification | JIS K-2204(TYPE1, TYPE2, TYPE3), ASTM,D975(No.1-D,No.2-D), BS2869(CLASS-A1,CLASS-A2), DIN51601(DIESEL FUEL), ISO8217(DMX-CLASS) | Mechanical Direct Injection | Tier 2 |  | Yes | BMVXN18.6BCA | In-line | Turbocharged | Propulsion | Yes 1.2 X STD 1.5 X STD | Please refer report attached | 435 | 23.4 | Part 60 and Part 94 | Fixed | Air to Water |  |  |  | 0.172 | 0.013 | 0.009 | 0.042
mitsubishi Heavy industries, Ltd | 2012 | CMVXN33.9BCA | SAV-TK | New Submission | EPA | MVX-MCI-12-05 | 2012-01-18 | OEM | Commercial | 2.83 | Category 1 | 10 yr or 10,000hrs |  | 4 stroke | 12 | Engine Design Modification | JIS K-2204(TYPE1, TYPE2, TYPE3), ASTM,D975(No.1-D,No.2-D), BS2869(CLASS-A1,CLASS-A2), DIN51601(DIESEL FUEL), ISO8217(DMX-CLASS) | Mechanical Direct Injection | Tier 2 |  | Yes | BMVXN33.9BCA | V | Turbocharged | Propulsion | 5.0 1.2 X STD 1.5 X STD | 0.20 | 701 | 20.7 | Part 60 and Part 94 | Fixed | Air to Water |  |  |  | 0.164 | 0.011 | 0.008 | 0.046
mitsubishi Heavy industries, Ltd. | 2012 | CMVXN49.0CCA | SR-TAW | New Submission | EPA | MVX-MCI-12-06 | 2012-05-02 | OEM | Commercial | 4.09 | Category 1 | 10 yr or 10,000hrs |  | 4 stroke | 12 | Engine Design Modification | JIS K-2204(TYPE1,2,3),ASTM,D975(No.1,2-D),BS2869(A1,A2),DIN51601(DIESEL),ISO8217(DMX) | Mechanical Direct Injection | Tier 3 |  | No |  | V | Turbocharged | Propulsion | 5.0 1.2 X STD 1.5 X STD 1.9 x STD | 0.20 | 940 | 19.2 | Part 60 and Part 1042 | Fixed | Air to Water |  |  |  | 0.156 | 0.017 | 0.005 | 0.028
NANNI INDUSTRIES SAS | 2012 | CNANN02.0031 | CNANN02.0031 | New Submission | EPA | NAN-MCI-12-03 | 2012-05-16 | OEM | Recreational | 0.5 | Category 1 | 10 yr or 1,000hrs |  | 4 stroke | 4 | None | Distillate Diesel [ISO 8217, DM-Grade] | Indirect Diesel Injection | Tier 3 |  | No |  | In-line | Turbocharged | Propulsion | 1.2 X STD 1.5 X STD 1.9 x STD |  | 44.2 | 22.1 | Part 1042 | Fixed with Wastegate | Not Applicable |  |  |  | 0.01 | 0.09 | 0.033 | 0.4
NANNI INDUSTRIES SAS | 2012 | CNANN03.0071 | CNANN03.0071 | New Submission | EPA | NAN-MCI-12-04 | 2012-05-16 | OEM | Recreational | 0.76 | Category 1 | 10 yr or 1,000hrs |  | 4 stroke | 4 | None | Distillate Diesel [ISO 8217, DM-Grade] | Mechanical Direct Injection | Tier 3 |  | No |  | In-line | Turbocharged | Propulsion | 1.2 X STD 1.5 X STD 1.9 x STD |  | 73.6 | 24.1 | Part 1042 | Fixed with Wastegate | Air to Water |  |  |  | 0.01 | 0.09 | 0.033 | 0.4
NANNI INDUSTRIES SAS | 2012 | CNANN03.0KD1 | CNANN03.0KD1 | New Submission | EPA | NAN-MCI-12-01 | 2012-05-16 | OEM | Recreational | 0.75 | Category 1 | 10 yr or 1,000hrs |  | 4 stroke | 4 | Electronic Control Module | Distillate Diesel [ISO 8217, DM-Grade] | Electronic Direct Injection | Tier 3 |  | No |  | In-line | Turbocharged | Propulsion | 1.2 X STD 1.5 X STD 1.9 x STD |  | 144.6 | 49 | Part 1042 | Fixed with Wastegate | Air to Water |  |  |  | 0.01 | 0.09 | 0.033 | 0.4
NANNI INDUSTRIES SAS | 2012 | CNANN03.8331 | CNANN03.8331 | New Submission | EPA | NAN-MCI-12-02 | 2012-05-16 | OEM | Recreational | 0.94 | Category 1 | 10 yr or 1,000hrs |  | 4 stroke | 4 | None | Distillate Diesel [ISO 8217, DM-Grade] | Mechanical Direct Injection | Tier 2 |  | No |  | In-line | Turbocharged | Propulsion | 1.2 X STD 1.5 X STD |  | 84.6 | 22.3 | Part 94 | Fixed with Wastegate | Air to Water |  |  |  | 0.01 | 0.09 | 0.033 | 0.4
NANNI INDUSTRIES SAS | 2012 | CNANW03.0KD1 | CNANW03.0KD1 | New Submission | IMO | NAN-IMO-12-01 | 2012-04-16 | OEM | IMO | 0.75 | Not Applicable | 10 yr or 1,000hrs |  | 4 stroke | 4 | Electronic Control Module | Distillate Diesel [ISO 8217, DM-Grade] | Electronic Direct Injection |  |  | No |  | In-line | Turbocharged | Propulsion | N/A |  | 143.4 | 49 | IMO | Fixed with Wastegate | Air to Water
Nrec Power systems | 2012 | CNPSN10.6ERT | CNPSN10.6ERT | New Submission | EPA | NPS-MCI-12-01 | 2012-05-03 | Post-manufacture marinizer | Remanufacture System | 10.57 | Category 2 | 10 yr or 10,000hrs |  | 2 stroke | 8121620 | None | Distillate Diesel [ISO 8217, DM-Grade] | Mechanical Direct Injection | Remanufacture |  | Yes | BNPSN10.6ERT | V | Turbocharged | Propulsion | N/A |  | 2985 |  | Part 1042 | Fixed | Air to Water | 1973 | 2006 | August 31, 2012
Nrec Power systems | 2012 | CNPSN10.8ERT | CNPSN10.8ERT | New Submission | EPA | NPS-MCI-12-03 | 2012-05-15 | Post-manufacture marinizer | Remanufacture System | 10.57 | Category 2 | 10 yr or 10,000hrs |  | 2 stroke | 121620 | None | Distillate Diesel [ISO 8217, DM-Grade] | Mechanical Direct Injection | Remanufacture |  | Yes | BNPSN10.8ERT | V | Naturally Aspirated | Propulsion | N/A |  | 1075 |  | Part 1042 | Not Applicable | Air to Water | 1973 | 2001 | Sep. 12, 2012
NREC Power Systems | 2012 | CNPSN11.6MUI | CNPSN11.6MUI | New Submission | EPA | NPS-MCI-12-02 | 2012-05-03 | Post-manufacture marinizer | Remanufacture System | 11.62 | Category 2 | 10 yr or 10,000hrs |  | 2 stroke | 8121620 | None | Distillate Diesel [ISO 8217, DM-Grade] |  | Remanufacture |  | No |  | V | Turbocharged | Propulsion | N/A |  | 3750 |  | Part 1042 | Fixed | Air to Water | 1993 | 2003 | August 31, 2012
Perkins Engines Company ltd | 2012 | CPKXN04.4NA1 | Perkins Sabre 1104C-44 Caterpillar C4.4 DINA | New Submission | EPA | PKX-MCI-12-01 | 2011-09-15 | OEM | Marine CI Commercial | 1.1 | Category 1 | 10 yr or 10,000hrs |  | 4 stroke | 4 | None | Diesel (Part 89, Sub D, appdx A, Table 4) | Mechanical Direct Injection | Tier 2 |  | Yes | BPKXN04.4NA1 | In line vertical | Naturally | Auxillary | 5 N/A |  | 54 | 12.27 | Part 94 | Not Applicable | Not Applicable |  |  |  | 0.19 | 0 | 0.004 | 0
Perkins Engines Company ltd | 2012 | CPKXN04.4NA5 | Perkins Wimborne Marine Power Centre 1104C-44/M92B Caterpillar C4.4 DINA | New Submission | EPA | PKX-MCI-12-05 | 2011-09-15 | OEM | Marine CI Commercial | 1.1 | Category 1 | 10 yr or 10,000hrs |  | 4 stroke | 4 | None | Diesel (Part 89, Sub D, appdx A, Table 4) | Mechanical Direct Injection | Tier 2 |  | Yes | BPKXN04.4NA5 | In line vertical | Naturally | Propulsion | 5 1.2 X STD 1.5 X STD |  | 64 | 14.5 | Part 94 | Not Applicable | Not Applicable |  |  |  | 0.19 | 0 | 0.004 | 0
Perkins Engines Company ltd | 2012 | CPKXN04.4NA6 | Perkins Wimborne Marine Power Centre 1104C-44/M92B Caterpillar C4.4 DINA | New Submission | EPA | PKX-MCI-12-06 | 2011-09-15 | OEM | MARINE CI RECREATIONAL | 1.1 | Category 1 | 10 yr or 10,000hrs |  | 4 stroke | 4 | None | Diesel (Part 89, Sub D, appdx A, Table 4) | Mechanical Direct Injection | Tier 2 |  | Yes | BPKXN04.4NA6 | In line vertical | Naturally | Propulsion | 5 1.2 X STD 1.5 X STD |  | 64 | 14.5 | Part 94 | Not Applicable | Not Applicable |  |  |  | 0.19 | 0 | 0.004 | 0
Perkins Engines Company ltd | 2012 | CPKXN04.4TAG | Perkins Sabre 1104C-44TAG Caterpillar C4.4DITA | New Submission | EPA | PKX-MCI-12-03 | 2011-09-15 | OEM | Marine CI Commercial | 1.1 | Category 1 | 10 yr or 10,000hrs |  | 4 stroke | 4 | None | Diesel (Part 89, Sub D, appdx A, Table 4) | Mechanical Direct Injection | Tier 2 |  | Yes | BPKXN04.4TAG | In line, vertical | Turbo Air to Water (TAW) | Auxillary | 5 N/A |  | 91 | 20.68 | Part 94 | Fixed with Wastegate | Air to Water |  |  |  | 0.19 | 0 | 0.004 | 0
Perkins Engines Company ltd | 2012 | CPKXN04.4TC1 | Perkins Sabre 1104C-44T Caterpillar C4.4 DIT | New Submission | EPA | PKX-MCI-12-02 | 2011-09-15 | OEM | Marine CI Commercial | 1.1 | Category 1 | 10 yr or 10,000hrs |  | 4 stroke | 4 | None | Diesel (Part 89, Sub D, appdx A, Table 4) | Mechanical Direct Injection | Tier 2 |  | Yes | BPKXN04.4TC1 | In line vertical | Turbo charged | Auxillary | 5 N/A |  | 70.5 | 16.02 | Part 94 | Fixed with Wastegate | Not Applicable |  |  |  | 0.19 | 0 | 0.004 | 0
Perkins Engines co ltd | 2012 | CPKXN06.6PK1 | C6.6 | New Submission | EPA | PKX-MCI-12-04 | 2011-09-15 | OEM | Marine CI Commercial | 1.1 | Category 1 | 10 yr or 10,000hrs |  | 4 stroke | 6 | Electronic Control Module | Diesel (Part 89, Sub D, appdx A, Table 4) | Electronic Direct Injection | Tier 2 |  | Yes | BPKXN06.6PK1 | Inline, vertical | Turbo Air to Water (TAW) | Auxillary | N/A |  | 170.5 | 25.8 | Part 94 | Fixed with Wastegate | Air to Water |  |  |  | 0 | 0 | 0.008 | 0.34
Perkins Engines co ltd | 2012 | CPKXN06.6PK5 | Perkins Wimborne Marine Power Centre M300C, M250C & C6.6 | New Submission | EPA | PKX-MCI-12-07 | 2011-09-15 | OEM | Marine CI Commercial | 1.1 | Category 1 | 10 yr or 10,000hrs |  | 4 stroke | 6 | Electronic Control Module | Diesel (Part 89, Sub D, aPpdx A, Table 4) | Electronic Direct Injection | Tier 2 |  | Yes | BPKXN06.6PK5 | Inline, vertical | Turbocharged | Propulsion | 1.2 X STD 1.5 X STD |  | 225 | 34.09 | Part 94 | Fixed | Air to Water |  |  |  | 0 | 0 | 0.008 | 0.34
Perkins Engines co ltd | 2012 | CPKXN06.6PK6 | Perkins Wimborne Marine Power Centre M300C, M250C & C6.6 | New Submission | EPA | PKX-MCI-12-08 | 2011-09-15 | OEM | Marine CI RECREATIONAL | 1.1 | Category 1 | 10 yr or 10,000hrs |  | 4 stroke | 6 | Electronic Control Module | Diesel (Part 89, Sub D, appdx A, Table 4) | Electronic Direct Injection | Tier 2 |  | Yes | BPKXN06.6PK6 | Inline, vertical | Turbocharged | Propulsion | 1.2 X STD 1.5 X STD |  | 225 | 34.09 | Part 94 | Fixed | Air to Water |  |  |  | 0 | 0 | 0.008 | 0.34
Rolls-Royce Bergen -Engines | 2012 | CRRMN158.CPG | C26:33LG | New Submission | EPA | RRM-MCI-12-01 | 2012-08-14 | OEM | Commercial | 17.52 | Category 2 | 10 yr or 20,000hrs |  | 4 stroke | 9 | Electronic Control Module | LNG | Gas control valve (GCV), one at each cylinder | Tier 3 |  | No |  | in-line | Turbocharged | Propulsion | 1.5 X STD 1.2 X STD 1.9 x STD |  | 2430 | 17.12 | Part 1042 | Variable Geometry | Air to Water |  |  |  | 0.05 |  | 0.02 | 0.5
STEYR MOTORS GMBH | 2012 | CSTYN3.200M1 | M16TCAM | New Submission | EPA | STY-MCI-12-01 | 2012-05-07 | OEM | Recreational | 0.53 | Category 1 | 10 yr or 1,000hrs |  | 4 stroke | 6 | Electronic Control Module | Distillate Diesel [1065.703(b)] | Mechanical Direct Injection | Tier 3 |  | No |  | In-line | Turbocharged | Propulsion | 1.2 X STD 1.9 x STD 1.5 X STD |  | 215 | 672 | Part 1042 | Fixed with Wastegate | Air to Water |  |  |  | 16 | 0 | 0 | 0
STEYR MOTORS GMBH | 2012 | CSTYN3.200M1 | M16TCAM | Running Change | EPA | STY-MCI-12-01.1 | 2012-07-20 | OEM | Commercial | 0.53 | Category 1 | 10 yr or 10,000hrs |  | 4 stroke | 6 | Electronic Control Module | Distillate Diesel [1065.703(b)] | Mechanical Direct Injection | Tier 3 |  | No |  | In-line | Turbocharged | Propulsion | 1.2 X STD 1.9 x STD 1.5 X STD |  | 215 | 672 | Part 1042 | Fixed with Wastegate | Air to Water |  |  |  | 16 | 0 | 0 | 0
iSUZU mOTORS lIMITED | 2012 | CSZXN07.8EWA |  | New Submission | EPA | SZX-MCI-12-02 | 2012-01-25 | OEM | Commercial | 1.3 | Category 1 | 10 yr or 10,000hrs |  | 4 stroke | 6 | Electronic Control Module | Distillate Diesel [94.108(a)(1)] | Electronic Direct Injection | Tier 2 |  | Yes | BSZXN07.8EWA | In-line | Turbocharged | Propulsion | 1.2 X STD 1.5 X STD |  | 261 | 33.5 | Part 94 | Fixed | Air to Water |  |  |  | 0 | 0.08 | 0 | 0
iSUZU mOTORS lIMITED | 2012 | CSZXN15.7EWA |  | New Submission | EPA | SZX-MCI-12-01 | 2012-01-25 | OEM | Commercial | 2.61 | Category 1 | 10 yr or 10,000hrs |  | 4 stroke | 6 | Electronic Control Module | Distillate Diesel [94.108(a)(1)] | Electronic Direct Injection | Tier 2 |  | Yes | BSZXN15.7EWA | In-line | Turbocharged | Propulsion | 1.2 X STD 1.5 X STD |  | 500 | 31.8 | Part 94 | Fixed | Air to Water |  |  |  | 0 | 0.08 | 0.012 | 0
AB Volvo penta | 2012 | CVPXN02.4DCB | D3 | New Submission | EPA | VPX-MCI-12-01 | 2011-05-12 | OEM | Recreational | 4.8 | Category 1 | 10 yr or 1,000hrs |  | 4 stroke | 5 | Electronic Control Module | Distillate Diesel [1065.703(b)] | Common Rail | Tier 3 |  | No |  | In-line | Turbocharged | Propulsion | 1.2 X STD 1.5 X STD |  | 162 | 675 | Part 1042 | Variable Geometry | Air to Water |  |  |  | 16 | 5 | 10 | 53
AB Volvo penta | 2012 | CVPXN05.5DAB | D4/D6-prop | New Submission | EPA | VPX-MCI-12-03 | 2011-06-29 | OEM | Marine CI Commercial | 0.92 | Category 1 |  | 5000 hours/10 years | 4 stroke | 46 | Closed Crankcase Ventilation Electronic Control Module | Diesel | Electronic Direct Injection | Tier 2 |  | Yes | BVPXN05.5DAB | In-line | Turbocharged | Propulsion | 1.2 X STD 1.5 X STD |  | 243 | 4418 | Part 94 | Fixed | Air to Water |  |  |  | 0 | 0 | 2 | 1
AB Volvo penta | 2012 | CVPXN05.5DAC | D4/D6-prop | New Submission | EPA | VPX-MCI-12-04 | 2011-06-29 | OEM | Recreational | 0.92 | Category 1 | 10 yr or 1,000hrs |  | 4 stroke | 46 | Closed Crankcase ventilation system Electronic Control Module | Diesel | Electronic Direct Injection | Tier 2 |  | Yes | BVPXN05.5DAC | In-line | Turbo Air to Water (TAW) | Propulsion | 1.5 X STD 1.2 X STD |  | 320 | 5818 | Part 94 | Fixed | Air to Water |  |  |  | 0 | 0 | 2 | 1
AB Volvo penta | 2012 | CVPXN09.4DAA | D9-MP | New Submission | EPA | VPX-MCI-12-05 | 2011-06-29 | OEM | Marine CI Commercial | 1.56 | Category 1 | other (please explain) | 10 yr or 10,000hrs | 4 stroke | 6 | Closed Crankcase ventilation system Electronic Control Module | Diesel | Electronic Direct Injection | Tier 2 |  | Yes | BVPXN09.4EFA | In-line | Turbo Air to Water (TAW) | Propulsion | 1.5 X STD 1.2 X STD |  | 368 | 3931 | Part 94 | Fixed with Wastegate | Air to Water |  |  |  | 0 | 0 | 0 | 0
AB Volvo penta | 2012 | CVPXN09.4DCA | D9A2K MP | New Submission | EPA | VPX-MCI-12-09 | 2011-06-29 | OEM | Recreational | 1.56 | Category 1 | other (please explain) | 10 yr or 1,000hrs | 4 stroke | 6 | Closed Crankcase ventilation system Electronic Control Module | Diesel | Electronic Direct Injection | Tier 2 |  | Yes | BVPXN09.4DCA | In-line | Turbo Air to Water (TAW) | Propulsion | 1.5 X STD 1.2 X STD |  | 423 | 4519 | Part 94 | Fixed with Wastegate | Air to Water |  |  |  | 0 | 0 | 0 | 0
AB Volvo penta | 2012 | CVPXN09.4DIA | D9-MH | New Submission | EPA | VPX-MCI-12-07 | 2011-06-29 | OEM | Marine CI Commercial | 1.56 | Category 1 | other (please explain) | 10 yr or 10,000hrs | 4 stroke | 6 | Closed Crankcase ventilation system Electronic Control Module | Diesel | Electronic Direct Injection | Tier 2 |  | Yes | BVPXN09.4DIA | In-line | Turbo Air to Water (TAW) | Propulsion | 1.5 X STD 1.2 X STD |  | 313 | 3340 | Part 94 | Fixed with Wastegate | Air to Water |  |  |  | 0 | 0 | 0 | 0
AB Volvo penta | 2012 | CVPXN09.4EFA | D9-MG | New Submission | EPA | VPX-MCI-12-08 | 2011-06-29 | OEM | Marine CI Commercial | 1.56 | Category 1 | 10 yr or 10,000hrs |  | 4 stroke | 6 | Closed Crankcase ventilation system Electronic Control Module | Diesel | Electronic Direct Injection | Tier 2 |  | Yes | BVPXN09.4EFA | In-line | Turbo Air to Water (TAW) | Propulsion | 1.5 X STD 1.2 X STD |  | 306 | 32 | Part 94 | Fixed with Wastegate | Air to Air |  |  |  | 0 | 0 | 0 | 0
AB VOLVO PENTA | 2012 | CVPXN10.8DCA | D11A-D MP | New Submission | EPA | VPX-MCI-12-06 | 2011-06-29 | OEM | Marine CI Recreational | 1.81 | Category 1 | 10 yr or 1,000hrs |  | 4 stroke | 6 | Electronic Control Module Closed Crankcase Ventilation System | Diesel | Electronic Direct Injection | Tier 2 |  | Yes | BVPXN10.8DCA | In-line | Turbocharged | Propulsion | 5 1.2 X STD 1.5 X STD |  | 515 | 474 | Part 94 | Fixed with Wastegate | Air to Water |  |  |  | 0 | 0 | 0 | 0
AB Volvo penta | 2012 | CVPXN12.1DAA | D12-MH | New Submission | EPA | VPX-MCI-12-11 | 2011-06-29 | OEM | Marine CI Commercial | 2.02 | Category 1 |  | 10 y or 16000 h | 4 stroke | 6 | Electronic Control Module Closed Crancase Ventilation | Diesel | Electronic Direct Injection | Tier 2 |  | Yes | BVPXN12.1DAA | In-line | Turbocharged | Propulsion | 1.2 X STD 1.5 X STD |  | 331 | 2735 | Part 94 | Fixed | Air to Water |  |  |  | 0 | 0 | 0 | 0
AB Volvo penta | 2012 | CVPXN12.1DAC | D12-MH (R2) | New Submission | EPA | VPX-MCI-12-13 | 2011-06-30 | OEM | Marine CI Commercial | 2.02 | Category 1 |  | 10 y or 12,000 h | 4 stroke | 6 | Closed Crankcase Ventilation System Electronic Control Module | Diesel | Electronic Direct Injection | Tier 2 |  | Yes | BVPXN12.1DAC | In-line | Turbocharged | Propulsion | 1.2 X STD 1.5 X STD |  | 405 | 3338 | Part 94 | Fixed | Air to Water |  |  |  | 0 | 0 | 0 | 0
AB VOLVO PENTA | 2012 | CVPXN12.1EFA | D12-MG | New Submission | EPA | VPX-MCI-12-12 | 2011-06-30 | OEM | Commercial | 2.02 | Category 1 | 10years or 18000 h |  | 4 stroke | 6 | Electronic Control Module Closed Crankcase Ventilation System | Diesel | Electronic Direct Injection | Tier 2 |  | Yes | BVPXN12.1EFA | In-line | Turbocharged | Propulsion | 5 1.2 X STD 1.5 X STD |  | 407 | 3355 | Part 94 | Fixed | Air to Air |  |  |  | 0 | 0 | 0 | 0
AB volvo penta | 2012 | CVPXN12.8DAA | D13 | New Submission | EPA | VPX-MCI-12-10 | 2011-06-29 | OEM | Commercial | 2.13 | Category 1 | 10 yr or 10,000hrs |  | 4 stroke | 6 | Electronic Control Module | Distillate Diesel [94.108(a)(1)] | Electronic Direct Injection | Tier 2 |  | Yes | BVPXN12.8DAA | In-line | Turbocharged | Propulsion | 1.2 X STD 1.5 X STD |  | 515 | 402 | Part 94 | Fixed with Wastegate | Air to Water |  |  |  | 0 |  | 48 | 653
AB Volvo Penta | 2012 | CVPXN12.8DCA | D13-MP | New Submission | EPA | VPX-MCI-12-14 | 2011-06-30 | OEM | Recreational | 2.13 | Category 1 | 10 yr or 1,000hrs |  | 4 stroke | 6 | None | Distillate Diesel [94.108(a)(1)] | Electronic Direct Injection | Tier 2 |  | Yes | BVPXN12.8DCA | In-line | Turbocharged | Propulsion | 1.2 X STD 1.5 X STD |  | 662 | 518 | Part 94 | Fixed with Wastegate | Air to Water |  |  |  | 43 | 0 | 2 | 44
AB VolVO penta | 2012 | CVPXN12.8DFA | D13 | New Submission | EPA | VPX-MCI-12-17 | 2011-10-04 | OEM | Commercial | 2.13 | Category 1 | 10 yr or 10,000hrs |  | 4 stroke | 6 | Electronic Control Module | Distillate Diesel [1065.703(b)] | Electronic Direct Injection | Tier 2 |  | No |  | In-line | Turbocharged | Propulsion | 1.2 X STD 1.5 X STD 1.9 x STD |  | 400 | 31.2 | Part 94 | Fixed with Wastegate | Air to Water |  |  |  | 0 |  | 48 | 653
AB VolVO penta | 2012 | CVPXN12.8DHB | D13 | New Submission | EPA | VPX-MCI-12-16 | 2011-10-03 | OEM | Commercial | 2.13 | Category 1 | 10 yr or 10,000hrs |  | 4 stroke | 6 | Electronic Control Module | Distillate Diesel [1065.703(b)] | Electronic Direct Injection | Tier 2 |  | No |  | In-line | Turbocharged | Propulsion | 1.2 X STD 1.5 X STD 1.9 x STD |  | 441 | 344 | Part 94 | Fixed with Wastegate | Air to Water |  |  |  | 0 |  | 48 | 653
AB Volvo Penta | 2012 | CVPXN16.1DIA | D16 MH | New Submission | EPA | VPX-MCI-12-02 | 2011-06-29 | OEM | Marine CI Commercial | 2.69 | Category 1 | 10 yr or 10,000hrs |  | 4 stroke | 6 | Electronic Control Module closed crankcase Ventelation | Diesel | Electronic Direct Injection | Tier 2 |  | Yes | BVPXN16.1DIA | In-line | Turbocharged | Propulsion | 1.2 X STD 1.5 X STD |  | 551 | 3418 | Part 94 | Fixed | Air to Water |  |  |  | 4 | 45 | 0 | 0
AB VOLVO PENTA | 2012 | CVPXN16.1EFA | D16-MG | New Submission | EPA | VPX-MCI-12-15 | 2011-06-30 | OEM | Commercial | 2.69 | Category 1 | 10 yr or 10,000hrs |  | 4 stroke | 6 | Electronic Control Module Closed Crankcase Ventilation System | Diesel | Electronic Direct Injection | Tier 2 |  | Yes | BVPXN16.1EFA | In-line | Turbocharged | Propulsion | 5 1.2 X STD 1.5 X STD |  | 500 | 3101 | Part 94 | Fixed | Air to Air |  |  |  | 0 | 45 | 4 | 0
Volkswagen | 2012 | CVWXN01.9XTD | R4TD | New Submission | EPA | VWX-MCI-12-01 | 2012-12-16 | OEM | Recreational | 0.47 | Category 1 | 10 yr or 1,000hrs |  | 4 stroke | 4 | Electronic Control Module | Distillate Diesel [94.108(a)(1)] | Electronic Direct Injection | Tier 3 |  | Yes | BVWXN01.9XTD | In-line | Turbocharged | Propulsion | 1.2 X STD 1.5 X STD 1.9 x STD |  | 55 | 29 | Part 1042 | Fixed with Wastegate | Air to Water |  |  |  | 0 | 0 | 0.01 | 0
Scania CV AB | 2012 | CY9XN11.7BDD | DI12 M EMS | New Submission | EPA | Y9X-MCI-12-03 | 2012-03-07 | OEM | Commercial | 1.95 | Category 1 | 10 yr or 10,000hrs |  | 4 stroke | 6 | electornic control | Distillate Diesel [94.108(a)(1)] | Electronic Direct Injection | Tier 2 |  | Yes | B9Y9XN11,7BDD | In-line | Turbocharged | other (Propulsion/Auxiliary) | 1.2 X STD |  | 331 | 28.3 | Part 94 | Fixed | Air to Water |  |  |  | 0 | 0.027 | 0.0014 | 0
Scania CV AB | 2012 | CY9XN12.7DL6 | DI13 M | New Submission | EPA | Y9X-MCI-12-01 | 2011-12-08 | OEM | Commercial | 2.12 | Category 1 | 10 yr or 10,000hrs |  | 4 stroke | 6 | electornic control | Distillate Diesel [94.108(a)(1)] | Electronic Direct Injection | Tier 2 |  | No |  | In-line | Turbocharged | Propulsion and Auxiliary | 1.2 X STD |  | 551 | 43.2 | Part 94 | Fixed | Air to Water |  |  |  | 0 | 0.08 | 0.042 | 0
Scania cv ab | 2012 | CY9XN15.6BDA | DI16 M | New Submission | EPA | Y9X-MCI-12-02 | 2011-12-08 | OEM | Marine CI Commercial | 1.95 | Category 1 | 10 yr or 10,000hrs |  | 4 stroke | 8 | Electronic Control | Distillate Diesel [94.108(a)(1)] | Electronic Direct Injection | Tier 2 |  | Yes | AY9XN15.6BDA | V | Turbocharged | Propulsion and Auxiliary | 1.2 X STD |  | 662 | 424 | Part 94 | Fixed | Air to Water |  |  |  |  | 0.123 | 0.061
SCANIA CV AB | 2012 | CY9XN15.6BDC | Yanmar SY series | New Submission | EPA | Y9X-MCI-12-04 | 2012-03-20 | OEM | Marine CI Recreational | 1.95 | Category 1 | 10 yr or 1,000hrs |  | 4 stroke | 86 | Electronic Control | Distillate Diesel [94.108(a)(1)] | Electronic Direct Injection | Tier 2 |  | Yes | BY9XN15.6BDC | V/ Inline | Turbocharged | Propulsion | 1.2 X STD |  | 662 | 42.4 | Part 94 | Fixed | Air to Water |  |  |  | 0 | 0.007 | 0.004 | 0
Scania cv ab | 2012 | CY9XN16.4CAM | DI16 M | New Submission | EPA | Y9X-MCI-12-05 | 2012-05-09 | OEM | Marine CI Commercial | 2.04 | Category 1 | 10 yr or 10,000hrs |  | 4 stroke | 8 | Electronic Control | Distillate Diesel [94.108(a)(1)] | Electronic Direct Injection | Tier 2 |  | No |  | V | Turbocharged | auxiliary / propulsion | 1.2 X STD |  | 736 | 44.88 | Part 94 | Fixed | Air to Water |  |  |  | 0 | 0.084 | 0.042 | 0
Scania cv ab | 2012 | CY9XW15.6BDA | DI16 M | Correction | IMO | Y9X-IMO-12-01.1 | 2012-06-26 | OEM | Marine CI Commercial | 1.95 | Category 1 | 10 yr or 10,000hrs |  | 4 stroke | 8 | Electronic Control | Distillate Diesel [94.108(a)(1)] | Electronic Direct Injection |  | Tier 2 | No |  | V | Turbocharged | auxiliary / propulsion | 1.2 X STD |  | 662 | 424 | IMO | Fixed | Air to Water |  |  |  | 0 | 0.02 | 0.061
Scania cv ab | 2012 | CY9XW15.6BDA | DI16 M | New Submission | IMO | Y9X-IMO-12-01 | 2012-06-22 | OEM | Marine CI Commercial | 1.95 | Category 1 | 10 yr or 10,000hrs |  | 4 stroke | 8 | Electronic Control | Distillate Diesel [94.108(a)(1)] | Electronic Direct Injection |  | Tier 2 | No |  | V | Turbocharged | auxiliary / propulsion | 1.2 X STD |  | 662 | 424 | IMO | Fixed | Air to Water |  |  |  | 0 | 0.02 | 0.061
Yanmar Co., Ltd. | 2012 | CYDXN0.57P2N | NA | Correction | EPA | YDX-MCI-12-01 | 2011-10-23 | OEM | Commercial | 0.28 | Category 1 | 5yrs or 3,000hrs |  | 4 stroke | 2 | Mechanical fuel injection Engine Design Modification | Distillate Diesel [1065.703(b)] | Indirect Diesel Injection | Tier 3 |  | Yes | BYDXN0.57P2N | In-line | Naturally Aspirated | Propulsion | N/A |  | 10 | 18 | Part 1042 | Not Applicable | Not Applicable |  |  |  | 0 | 0.02 | 0.02 | 0.08
Yanmar Co., Ltd. | 2012 | CYDXN0.57P2N | NA | Correction | EPA | YDX-MCI-12-01 | 2011-10-23 | OEM | Commercial | 0.28 | Category 1 | 5yrs or 3,000hrs |  | 4 stroke | 2 | Mechanical fuel injection Engine Design Modification | Distillate Diesel [1065.703(b)] | Indirect Diesel Injection | Tier 3 |  | Yes | BYDXN0.57P2N | In-line | Naturally Aspirated | Propulsion | N/A |  | 10 | 18 | Part 1042 | Not Applicable | Not Applicable |  |  |  | 0 | 0.02 | 0.02 | 0.08
Yanmar Co., Ltd. | 2012 | CYDXN0.57P2N | NA | New Submission | EPA | YDX-MCI-12-01 | 2011-10-23 | OEM | Commercial | 0.28 | Category 1 | 5yrs or 3,000hrs |  | 4 stroke | 2 | Mechanical fuel injection Engine Design Modification | Distillate Diesel [94.108(a)(1)] | Indirect Diesel Injection | Tier 3 |  | Yes | BYDXN0.57P2N | In-line | Naturally Aspirated | Propulsion | N/A |  | 10 | 18 | Part 1042 | Not Applicable | Not Applicable |  |  |  | 0 | 0.02 | 0.02 | 0.08
Yanmar Co., Ltd. | 2012 | CYDXN0.85P3N | NA | New Submission | EPA | YDX-MCI-12-02 | 2011-10-23 | OEM | Commercial | 0.28 | Category 1 | 5yrs or 3,000hrs |  | 4 stroke | 3 | Mechanical fuel injection Engine Design Modification | Distillate Diesel [1065.703(b)] | Indirect Diesel Injection | Tier 3 |  | Yes | BYDXN0.85P3N | In-line | Naturally Aspirated | Propulsion | N/A |  | 15.3 | 18 | Part 1042 | Not Applicable | Not Applicable |  |  |  | 0 | 0.02 | 0.02 | 0.08
Yanmar Co., Ltd. | 2012 | CYDXN1.11P3N | NA | New Submission | EPA | YDX-MCI-12-03 | 2011-10-23 | OEM | Commercial | 0.37 | Category 1 | 7yrs or 5,000hrs |  | 4 stroke | 3 | Mechanical fuel injection Engine Design Modification | Distillate Diesel [1065.703(b)] | Indirect Diesel Injection | Tier 3 |  | Yes | BYDXN1.11P3N | In-line | Naturally Aspirated | Propulsion | N/A |  | 21.3 | 19 | Part 1042 | Not Applicable | Not Applicable |  |  |  | 0 | 0.04 | 0.04 | 0.13
YANMAR CO., LTD | 2012 | CYDXN1.11U3N | N/A | New Submission | EPA | YDX-MCI-12-13 | 2011-12-16 | OEM | Commercial | 0.37 | Category 1 | 5yrs or 3,000hrs |  | 4 stroke | 3 | Engine Design Modification | Distillate Diesel [94.108(a)(1)] | Indirect Diesel Injection | Tier 3 |  | Yes | BYDXN1.11U3N | In-line | Naturally Aspirated | Auxillary | N/A |  | 11.8 | 10.57 | Part 1042 | Not Applicable | Not Applicable |  |  |  | 0 | 0.02 | 0 | 0
YANMAR CO., LTD | 2012 | CYDXN1.33J3N | N/A | New Submission | EPA | YDX-MCI-12-14 | 2011-12-13 | OEM | Commercial | 0.44 | Category 1 | 5yrs or 3,000hrs |  | 4 stroke | 3 | Engine Design Modification | Distillate Diesel [94.108(a)(1)] | Mechanical Direct Injection | Tier 3 |  | Yes | BYDXN1.33J3N | In-line | Naturally Aspirated | Auxillary | N/A |  | 14.4 | 10.82 | Part 1042 | Not Applicable | Not Applicable |  |  |  | 0 | 0.06 | 0.015 | 0
Yanmar Co., Ltd. | 2012 | CYDXN1.64D3N | NA | New Submission | EPA | YDX-MCI-12-04 | 2011-10-23 | OEM | Commercial | 0.55 | Category 1 | 7yrs or 5,000hrs |  | 4 stroke | 3 | Mechanical fuel injection Engine Design Modification | Distillate Diesel [1065.703(b)] | Mechanical Direct Injection | Tier 3 |  | Yes | BYDXN1.64D3N | In-line | Naturally Aspirated | Propulsion | N/A |  | 28.7 | 18 | Part 1042 | Not Applicable | Not Applicable |  |  |  | 0.04 | 0.05 | 0 | 0.05
Yanmar Co., Ltd. | 2012 | CYDXN2.00D4H | NA | New Submission | EPA | YDX-MCI-12-10 | 2011-10-23 | OEM | Recreational | 0.5 | Category 1 | 10 yr or 1,000hrs |  | 4 stroke | 4 | Mechanical fuel injection Engine Design Modification | Distillate Diesel [1065.703(b)] | Mechanical Direct Injection | Tier 3 |  | No |  | In-line | Turbocharged | Propulsion | 1.2 X STD 1.5 X STD 1.9 x STD |  | 72 | 36 | Part 1042 | Fixed | Air to Water |  |  |  | 0 | 0.04 | 0.05 | 0.88
Yanmar Co., Ltd. | 2012 | CYDXN2.00D4T | NA | New Submission | EPA | YDX-MCI-12-06 | 2011-10-23 | OEM | Commercial | 0.5 | Category 1 | 10 yr or 10,000hrs |  | 4 stroke | 4 | Mechanical fuel injection Engine Design Modification | Distillate Diesel [1065.703(b)] | Mechanical Direct Injection | Tier 3 |  | Yes | BYDXN2.00D4T | In-line | Turbocharged | Propulsion | 1.2 X STD 1.5 X STD 1.9 x STD |  | 55.2 | 28 | Part 1042 | Fixed | Not Applicable |  |  |  | 0 | 0.13 | 0.07 | 0.96
Yanmar Co., Ltd. | 2012 | CYDXN2.19D4N | NA | New Submission | EPA | YDX-MCI-12-05 | 2011-10-23 | OEM | Commercial | 0.55 | Category 1 | 10 yr or 10,000hrs |  | 4 stroke | 4 | Mechanical fuel injection Engine Design Modification | Distillate Diesel [1065.703(b)] | Mechanical Direct Injection | Tier 3 |  | Yes | BYDXN2.19D4N | In-line | Naturally Aspirated | Propulsion | N/A |  | 39.6 | 18 | Part 1042 | Not Applicable | Not Applicable |  |  |  | 0.07 | 0.1 | 0 | 0.1
YANMAR CO.,LTD. | 2012 | CYDXN3.00D6H | NA | New Submission | EPA | YDX-MCI-12-16 | 2012-02-03 | OEM | Recreational | 0.5 | Category 1 | 10 yr or 1,000hrs |  | 4 stroke | 6 | Electronic Control Module Direct Fuel Injection | Distillate Diesel [1065.703(b)] | Electronic Direct Injection | Tier 3 |  | No |  | In-line | Turbocharged | Propulsion | 1.2 X STD 1.5 X STD 1.9 x STD |  | 191 | 64 | Part 1042 | Fixed | Air to Water |  |  |  | 0 | 0 | 0 | 0.02
YANMAR CO., LTD | 2012 | CYDXN3.32J4N | N/A | New Submission | EPA | YDX-MCI-12-12 | 2011-12-20 | OEM | Commercial | 0.83 | Category 1 | 10 yr or 10,000hrs |  | 4 stroke | 4 | Engine Design Modification | Distillate Diesel [94.108(a)(1)] | Mechanical Direct Injection | Tier 3 |  | Yes | BYDXN3.32J4N | In-line | Naturally Aspirated | Auxillary | N/A |  | 43.9 | 13.23 | Part 1042 | Not Applicable | Not Applicable |  |  |  | 0 | 0.12 | 0.017 | 0
Yanmar Co., Ltd. | 2012 | CYDXN4.46D8C | NA | New Submission | EPA | YDX-MCI-12-15 | 2011-12-14 | OEM | Commercial | 0.56 | Category 1 | 10 yr or 10,000hrs |  | 4 stroke | 8 | Electronic Control Module Direct Fuel Injection | Distillate Diesel [94.108(a)(1)] | Electronic Direct Injection | Tier 3 |  | No |  | V | Turbocharged | Propulsion | 1.2 X STD 1.5 X STD 1.9 x STD |  | 257 | 58 | Part 1042 | Fixed with Wastegate | Air to Water |  |  |  | 0 | 0 | 0.026 | 0.79
Yanmar Co., Ltd. | 2012 | CYDXN4.46D8H | NA | New Submission | EPA | YDX-MCI-12-11 | 2011-10-23 | OEM | Recreational | 0.56 | Category 1 | 10 yr or 1,000hrs |  | 4 stroke | 8 | Electronic Control Module Direct Fuel Injection | Distillate Diesel [1065.703(b)] | Electronic Direct Injection | Tier 3 |  | No |  | V | Turbocharged | Propulsion | 1.2 X STD 1.5 X STD 1.9 x STD |  | 272 | 61 | Part 1042 | Fixed with Wastegate | Air to Water |  |  |  | 0 | 0 | 0 | 0.56
Yanmar Co., Ltd. | 2012 | CYDXN5.81D6C | NA | New Submission | EPA | YDX-MCI-12-08 | 2011-10-23 | OEM | Commercial | 0.97 | Category 1 | 10 yr or 10,000hrs |  | 4 stroke | 6 | Charge Air Cooling Electronic Control Module | Distillate Diesel [94.108(a)(1)] | Mechanical Direct Injection | Tier 2 |  | Yes | BYDXN5.81D6C | In-line | Turbocharged | Propulsion | 1.2 X STD 1.5 X STD |  | 353 | 61 | Part 94 | Fixed | Air to Water |  |  |  | 0 | 0.1 | 0.01 | 0.32
Yanmar Co., Ltd. | 2012 | CYDXN5.81D6H | NA | New Submission | EPA | YDX-MCI-12-07 | 2011-10-23 | OEM | Recreational | 0.97 | Category 1 | 10 yr or 1,000hrs |  | 4 stroke | 6 | Charge Air Cooling Electronic Control Module | Distillate Diesel [94.108(a)(1)] | Mechanical Direct Injection | Tier 2 |  | Yes | BYDXN5.81D6H | In-line | Turbocharged | Propulsion | 1.2 X STD 1.5 X STD |  | 353 | 61 | Part 94 | Fixed | Air to Water |  |  |  | 0 | 0.06 | 0.05 | 0.64
Yanmar Co., Ltd. | 2012 | CYDXN7.41D6H | NA | New Submission | EPA | YDX-MCI-12-09 | 2011-10-23 | OEM | Recreational | 1.24 | Category 1 | 10 yr or 1,000hrs |  | 4 stroke | 6 | Charge Air Cooling Electronic Control Module | Distillate Diesel [94.108(a)(1)] | Electronic Direct Injection | Tier 2 |  | Yes | BYDXN7.41D6H | In-line | Turbocharged | Propulsion | 1.2 X STD 1.5 X STD |  | 390 | 53 | Part 94 | Fixed | Air to Water |  |  |  | 0 | 0 | 0 | 0.72
YANMAR CO.,LTD. | 2012 | CYDXW42.8IM2 | 6EY18 | New Submission | IMO | YDX-IMO-12-01 | 2012-04-26 | OEM | IMO | 7.13 | Category 2 | 10 yr or 20,000hrs |  | 4 stroke | 6 | Engine Design Modification | Distillate Diesel [ISO 8217, DM-Grade] | Mechanical Direct Injection |  |  | No |  | In-line | Turbocharged | Auxiliary | N/A |  | 800 | 18.71 | IMO | Fixed | Air to Water
YANMAR Co., LTD. | 2012 | CYDXW60.3IW1 | N21ALW | New Submission | IMO | YDX-IMO-12-02 | 2012-11-16 | OEM | IMO | 10.04 | Category 2 |  |  | 4 stroke | 6 | Oxidation Catalyst | Distillate Diesel [ISO 8217, DM-Grade] | Mechanical Direct Injection |  |  | No |  | In-line | Turbocharged | Auxiliary | N/A |  | 1020 | 16.92 | IMO | Fixed | Air to Water
YANMAR Co., LTD. | 2012 | CYDXW60.3IW1 | N21ALW | New Submission | IMO | YDX-IMO-12-02 | 2012-11-23 | OEM | IMO | 10.04 | Category 2 |  |  | 4 stroke | 6 | Oxidation Catalyst | Distillate Diesel [ISO 8217, DM-Grade] | Mechanical Direct Injection |  |  | No |  | In-line | Turbocharged | Auxiliary | N/A |  | 1020 | 16.92 | IMO | Fixed | Air to Water
Northern Lights Inc. | 2011 | BADEN03.3S4S | M944 | New Submission | EPA | ADE-MCI-11-05 | 2011-02-18 | Post-manufacture marinizer | Commercial | 0.83 | Category 1 | 10 yr or 10,000hrs |  | 4 stroke | 4 | None | Distillate Diesel [94.108(a)(1)] | Mechanical Direct Injection | Tier 2 |  | Yes | 9ADEN03.3S4S | In-line | Turbocharged | Auxiliary | N/A |  | 44.7 | 13 | Part 1042 | Fixed | Not Applicable |  |  |  | 0.08 | 0 | 0.025 | 0.014
Northern Lights Inc. | 2011 | BADEN06.8275 | 1066D | New Sub - continued | EPA | ADE-MCI-11-02 |  | Post-manufacture marinizer | Commercial | 1.12 | Category 1 | 10 yr or 10,000hrs |  | 4 stroke | 46 | Engine Modification Electronic Control Module | Distillate Diesel [94.108(a)(1)] | Mechanical Direct Injection | Tier 2 |  | Yes | AADEN06.8275 | In-line | Turbocharged | Propulsion and Auxiliary | 5.0 1.2 X STD 1.5 X STD | .30 | 187 | 28 | Part 94 | Fixed | Air to Water |  |  |  | 0.08 | 0 | 0.008 | 0.013
Northern Lights Inc. | 2011 | BADEN06.8275 | 1066D | New Submission | EPA | ADE-MCI-11-02 | 2010-12-15 | Post-manufacture marinizer | Commercial | 1.12 | Category 1 | 10 yr or 10,000hrs |  | 4 stroke | 46 | Engine Modification Electronic Control Module | Distillate Diesel [94.108(a)(1)] | Mechanical Direct Injection | Tier 2 |  | Yes | AADEN06.8275 | In-line | Turbocharged | Propulsion and Auxiliary | 5.0 1.2 X STD 1.5 X STD | .30 | 187 | 28 | Part 94 | Fixed | Air to Water |  |  |  | 0.08 | 0 | 0.008 | 0.013
Northern Lights Inc. | 2011 | BADEN06.8475 | 1066H | New Sub - continued | EPA | ADE-MCI-11-03 |  | Post-manufacture marinizer | Commercial | 1.12 | Category 1 | 10 yr or 10,000hrs |  | 4 stroke | 46 | Electronic Control Electronic Control Module | Distillate Diesel [94.108(a)(1)] | Electronic Direct Injection | Tier 2 |  | Yes | AADEN06.8475 | In-line | Turbo Air to Water (TAW) | Propulsion and Auxiliary | Yes | NA | 221 | 33 | Part 94 | Fixed | Air to Water |  |  |  | 0.06 | 0 | 0.006 | 0.012
Northern Lights Inc. | 2011 | BADEN06.8475 | 1066H | New Submission Yes | EPA | ADE-MCI-11-03 | 2011-01-26 | Post-manufacture marinizer | Commercial | 1.12 | Category 1 | 10 yr or 10,000hrs |  | 4 stroke | 46 | Electronic Control Electronic Control Module | Distillate Diesel [94.108(a)(1)] | Electronic Direct Injection | Tier 2 |  | Yes | AADEN06.8475 | In-line | Turbo Air to Water (TAW) | Propulsion and Auxiliary | Yes 1.2 X STD 1.5 X STD | NA | 221 | 33 | Part 94 | Fixed | Air to Water |  |  |  | 0.06 | 0 | 0.006 | 0.012
Northern Lights Inc. | 2011 | BADEN11.0H20 | L6125H2 | New Submission | EPA | ADE-MCI-11-04 | 2011-01-26 | Post-manufacture marinizer | Commercial | 1.84 | Category 1 | 10 yr or 10,000hrs |  | 4 stroke | 6 | Electronic Control Module | Distillate Diesel [94.108(a)(1)] | Electronic Direct Injection | Tier 2 |  | Yes | AADEN11.0H20 | In-line | Turbocharged | Propulsion | 1.2 X STD 1.5 X STD |  | 350 | 32 | Part 94 | Fixed | Air to Water |  |  |  | 0.019 |  | 0.013 | 0.006
Northern Lights Inc. | 2011 | BADEN2.491DZ | M864 | New Submission Yes | EPA | ADE-MCI-11-01 | 2010-12-07 | Post-manufacture marinizer | Commerical | 0.62 | Category 1 | 7yrs or 5,000hrs |  | 4 stroke | 4 | None | Distillate Diesel [1065.703(b)] | Indirect Diesel Injection | Tier 3 |  | Yes | AADEN2.491DZ | In-line | Naturally | Auxiliary | 5.5 N/A | .30 | 29.4 | 12 | Part 1042 | Not Applicable | Not Applicable |  |  |  | 0.1 | 0.1 | 0.035 | 0.2
Caterpillar motoren kiel | 2011 | BCATN88.5CLE | M43C-LE | New Submission | EPA | CAT-MCI-11-01 | 2011-04-27 | OEM | Commercial | 88.58 | Category 3 | 3yrs or 10,000hrs |  | 4 stroke | 67891216 | None | Distillate Diesel [ISO 8217, DM-Grade] | Mechanical Direct Injection | Tier 2 |  | No |  | inline/ V | Turbo charged | Propulsion | N/A | N/A | 16000 | 1806 | Part 1042 | Fixed | Air to Water |  |  |  | 0 | 0 | 0 | 1.83
Cummins Mercruiser Diesel, LLC | 2011 | BCEXN011.AAB | M18QTA | New Submission | EPA | CEX-MCI-11-06 | 2010-06-02 | OEM | Commercial | 1.8 | Category 1 | 10 yr or 10,000hrs |  | 4 stroke | 6 | Electronic Control | Distillate Diesel [94.108(a)(1)] | Electronic Direct Injection | Tier 2 |  | Yes | ACEXN011.AAB | In-line | Turbocharged | Propulsion | 1.2 X STD 1.5 X STD |  | 526 | 49 | Part 94 | Fixed | Air to Water |  |  |  | 0 | 0 | 0 | 0
Cummins Inc. | 2011 | BCEXN011.AAC | M18QTA | New Submission | EPA | CEX-MCI-11-07 | 2010-06-02 | OEM | Commercial | 1.8 | Category 1 | 10 yr or 10,000hrs |  | 4 stroke | 6 | Electronic Control | Distillate Diesel [94.108(a)(1)] | Electronic Direct Injection | Tier 2 |  | Yes | ACEXN011.AAC | In-line | Turbocharged | Auxiliary | N/A |  | 317 | 29 | Part 94 | Fixed | Air to Water |  |  |  | 0 | 0 | 0 | 0
Cummins Mercruiser Diesel, LLC | 2011 | BCEXN011.AAD | MR18QTA | Correction | EPA | CEX-MCI-11-08 | 2010-06-07 | OEM | Recreational | 1.8 | Category 1 | 10 yr or 1,000hrs |  | 4 stroke | 6 | Electronic Control | Distillate Diesel [94.108(a)(1)] | Electronic Direct Injection | Tier 2 |  | Yes | ACEXN011.AAD | In-line | Turbocharged | Propulsion | 1.2 X STD 1.5 X STD |  | 526 | 49 | Part 94 | Fixed | Air to Water |  |  |  | 0 | 0 | 0 | 0
Cummins Mercruiser Diesel, LLC | 2011 | BCEXN011.AAD | MR18QTA | New Submission | EPA | CEX-MCI-11-08 | 2010-06-02 | OEM | Recreational | 1.8 | Category 1 | 10 yr or 1,000hrs |  | 4 stroke | 6 | Electronic Control | Distillate Diesel [94.108(a)(1)] | Electronic Direct Injection | Tier 2 |  | Yes | ACEXN011.AAD | In-line | Turbocharged | Propulsion | 1.2 X STD 1.5 X STD |  | 526 | 49 | Part 94 | Fixed | Air to Water |  |  |  | 0 | 0 | 0 | 0
Cummins Inc. | 2011 | BCEXN019.AAB | M32QTA01 | New Sub - continued | EPA | CEX-MCI-11-09 |  | OEM | Commercial | 3.16 | Category 1 | 10 yr or 10,000hrs |  | 4 stroke | 61216 | Electronic Control | Distillate Diesel [94.108(a)(1)] | Electronic Direct Injection | Tier 2 |  | Yes | ACEXN019.AAB | In-line, V | Turbocharged | Propulsion | 1.2 X STD 1.5 X STD | Commercial engine on E3 cycle. | 1342 | 26 | Part 94 | Fixed | Air to Water |  |  |  | 0 | 0 | 0.021 | 0.011
Cummins Inc. | 2011 | BCEXN019.AAB | M32QTA01 | New Sub - continued | EPA | CEX-MCI-11-09 |  | OEM | Commercial | 3.16 | Category 1 | 10 yr or 10,000hrs |  | 4 stroke | 61216 | Electronic Control | Distillate Diesel [94.108(a)(1)] | Electronic Direct Injection | Tier 2 |  | Yes | ACEXN019.AAB | In-line, V | Turbocharged | Auxiliary | N/A | Commercial engine on E3 cycle. | 1342 | 26 | Part 94 | Fixed | Air to Water |  |  |  | 0 | 0 | 0.021 | 0.011
Cummins Inc. | 2011 | BCEXN019.AAB | M32QTA01 | New Submission | EPA | CEX-MCI-11-09 | 2010-06-02 | OEM | Commercial | 3.16 | Category 1 | 10 yr or 10,000hrs |  | 4 stroke | 61216 | Electronic Control | Distillate Diesel [94.108(a)(1)] | Electronic Direct Injection | Tier 2 |  | Yes | ACEXN019.AAB | In-line, V | Turbocharged | Propulsion and Auxiliary | 1.2 X STD 1.5 X STD | Commercial engine on E3 cycle. | 1342 | 26 | Part 94 | Fixed | Air to Water |  |  |  | 0 | 0 | 0.021 | 0.011
Cummins Inc. | 2011 | BCEXN038.AAB | M32TA | New Submission | EPA | CEX-MCI-11-10 | 2010-06-07 | OEM | Commercial | 3.16 | Category 1 | 10 yr or 10,000hrs |  | 4 stroke | 61216 | None | Distillate Diesel [94.108(a)(1)] | Mechanical Direct Injection | Tier 2 |  | Yes | ACEXN038.AAB | In-line, V | Turbocharged | Propulsion | 1.2 X STD 1.5 X STD | Commercial engine on E3 cycle. | 746 | 20 | Part 94 | Fixed | Air to Water |  |  |  | 0 | 0.432 | 0 | 0.7776
Cummins Mercruiser Diesel, LLC | 2011 | BCEXN05.9AAA | M10QTA | New Submission | EPA | CEX-MCI-11-12 | 2010-06-07 | OEM | Commercial | 0.98 | Category 1 | 10 yr or 10,000hrs |  | 4 stroke | 6 | Electronic Control | Distillate Diesel [94.108(a)(1)] | Electronic Direct Injection | Tier 2 |  | Yes | ACEXN05.9AAA | In-line | Turbocharged | Propulsion | 1.2 X STD 1.5 X STD |  | 353 | 60 | Part 94 | Fixed with Wastegate | Air to Water |  |  |  | 0 | 0.018 | 0 | 0
Cummins Inc. | 2011 | BCEXN05.9AAC | M10TA | New Sub - continued | EPA | CEX-MCI-11-01 |  | OEM | Commercial | 0.98 | Category 1 | 10 yr or 10,000hrs |  | 4 stroke | 6 | None | Distillate Diesel [94.108(a)(1)] | Mechanical Direct Injection | Tier 2 |  | Yes | ACEXN05.9AAC | In-line | Turbocharged | Auxiliary | N/A | NTE zone requirements do not apply to auxilary engines. | 93 | 16 | Part 94 | Fixed | Air to Water |  |  |  | 0 | 0.0176 | 0 | 0
Cummins Inc. | 2011 | BCEXN05.9AAC | M10TA | New Submission | EPA | CEX-MCI-11-01 | 2010-06-02 | OEM | Commercial | 0.98 | Category 1 | 10 yr or 10,000hrs |  | 4 stroke | 6 | None | Distillate Diesel [94.108(a)(1)] | Mechanical Direct Injection | Tier 2 |  | Yes | ACEXN05.9AAC | In-line | Turbocharged | Auxiliary | N/A | NTE zone requirements do not apply to auxilary engines. | 93 | 16 | Part 94 | Fixed | Air to Water |  |  |  | 0 | 0.0176 | 0 | 0
Cummins Mercruiser Diesel, LLC | 2011 | BCEXN05.9AAD | M10QTA | New Submission | EPA | CEX-MCI-11-13 | 2010-06-07 | OEM | Recreational | 0.98 | Category 1 | 10 yr or 1,000hrs |  | 4 stroke | 6 | Electronic Control | Distillate Diesel [94.108(a)(1)] | Electronic Direct Injection | Tier 2 |  | Yes | ACEXN05.9AAD | In-line | Turbocharged | Propulsion | 1.2 X STD 1.5 X STD |  | 353 | 60 | Part 94 | Fixed with Wastegate | Air to Water |  |  |  | 0 | 0.001 | 0 | 0
Cummins Inc. | 2011 | BCEXN08.3AAA | M14TA | New Submission | EPA | CEX-MCI-11-02 | 2010-06-02 | OEM | Commercial | 1.38 | Category 1 | 10 yr or 10,000hrs |  | 4 stroke | 6 | None | Distillate Diesel [94.108(a)(1)] | Mechanical Direct Injection | Tier 2 |  | Yes | ACEXN08.3AAA | In-line | Turbocharged | Auxiliary | N/A |  | 201 | 24 | Part 94 | Fixed | Air to Water |  |  |  | 0.052 | 0 | 0 | 0.117
Cummins Mercruiser Diesel, LLC | 2011 | BCEXN08.3AAB | M14QTA | New Submission | EPA | CEX-MCI-11-03 | 2010-06-02 | OEM | Commercial | 1.38 | Category 1 | 10 yr or 10,000hrs |  | 4 stroke | 6 | Electronic Control | Distillate Diesel [94.108(a)(1)] | Electronic Direct Injection | Tier 2 |  | Yes | ACEXN08.3AAB | In-line | Turbocharged | Propulsion | 1.2 X STD 1.5 X STD |  | 441 | 53 | Part 94 | Fixed with Wastegate | Air to Water |  |  |  | 0.04 | 0.163 | 0.019 | 0.318
Cummins Mercruiser Diesel, LLC | 2011 | BCEXN08.3AAC | M14QTA | New Submission | EPA | CEX-MCI-11-14 | 2010-06-07 | OEM | Recreational | 1.38 | Category 1 | 10 yr or 1,000hrs |  | 4 stroke | 6 | Electronic Control | Distillate Diesel [94.108(a)(1)] | Electronic Direct Injection | Tier 2 |  | Yes | ACEXN08.3AAC | In-line | Turbocharged | Propulsion | 1.2 X STD 1.5 X STD |  | 441 | 53 | Part 94 | Fixed with Wastegate | Air to Water |  |  |  | 0.002 | 0.006 | 0.001 | 0.013
Cummins Mercruiser Diesel, LLC | 2011 | BCEXN08.9AAA | M15QTA | New Submission | EPA | CEX-MCI-11-04 | 2010-06-02 | OEM | Commercial | 1.48 | Category 1 | 10 yr or 10,000hrs |  | 4 stroke | 6 | Electronic Control | Distillate Diesel [94.108(a)(1)] | Electronic Direct Injection | Tier 2 |  | Yes | ACEXN08.9AAA | In-line | Turbocharged | Propulsion | 1.2 X STD 1.5 X STD |  | 298 | 34 | Part 94 | Fixed with Wastegate | Air to Water |  |  |  | 0.041 | 0.168 | 0.018 | 0.327
Cummins Mercruiser Diesel, LLC | 2011 | BCEXN08.9AAB | MR15QTA | New Submission | EPA | CEX-MCI-11-05 | 2010-06-02 | OEM | Recreational | 1.48 | Category 1 | 10 yr or 1,000hrs |  | 4 stroke | 6 | Electronic Control | Distillate Diesel [94.108(a)(1)] | Electronic Direct Injection | Tier 2 |  | Yes | ACEXN08.9AAB | In-line | Turbocharged | Propulsion | 1.2 X STD 1.5 X STD |  | 298 | 34 | Part 94 | Fixed with Wastegate | Air to Water |  |  |  | 0.002 | 0.006 | 0.001 | 0.013
Cummins Inc. | 2011 | BCEXN60.0AAB | M38QTA01 | New Sub - continued | EPA | CEX-MCI-11-11 |  | OEM | Commercial | 3.77 | Category 1 | 10 yr or 10,000hrs |  | 4 stroke | 16 | Electronic Control | Distillate Diesel [94.108(a)(1)] | Electronic Direct Injection | Tier 2 |  | Yes | ACEXN60.0AAB | V | Turbocharged | Propulsion | 1.2 X STD 1.5 X STD | Commercial Engine on E3 test cycle | 2013 | 33 | Part 94 | Fixed | Air to Water |  |  |  | 0 | 0 | 0.0208 | 0.0112
Cummins Inc. | 2011 | BCEXN60.0AAB | M38QTA01 | New Sub - continued | EPA | CEX-MCI-11-11 |  | OEM | Commercial | 3.77 | Category 1 | 10 yr or 10,000hrs |  | 4 stroke | 16 | Electronic Control | Distillate Diesel [94.108(a)(1)] | Electronic Direct Injection | Tier 2 |  | Yes | ACEXN60.0AAB | V | Turbocharged | Auxiliary | N/A | Commercial Engine on E3 test cycle | 2013 | 33 | Part 94 | Fixed | Air to Water |  |  |  | 0 | 0 | 0.0208 | 0.0112
Cummins Inc. | 2011 | BCEXN60.0AAB | M38QTA01 | New Submission | EPA | CEX-MCI-11-11 | 2010-06-02 | OEM | Commercial | 3.77 | Category 1 | 10 yr or 10,000hrs |  | 4 stroke | 16 | Electronic Control | Distillate Diesel [94.108(a)(1)] | Electronic Direct Injection | Tier 2 |  | Yes | ACEXN60.0AAB | V | Turbocharged | Propulsion and Auxiliary | 5.0 1.2 X STD 1.5 X STD | Commercial engine on E3 test cycle | 2013 | 33 | Part 94 | Fixed | Air to Water |  |  |  | 0 | 0 | 0.0208 | 0.0112
Cummins Inc. | 2011 | BCEXW08.3AAA | M14TA01 | New Sub - continued | IMO | CEX-IMO-11-02 |  | OEM | IMO | 1.38 | Not Applicable | other (please explain) | Not Applicable | 4 stroke | 6 |  | Distillate Diesel [ISO 8217, DM-Grade] | Electronic Direct Injection |  |  | No |  | In-line | Turbocharged | Auxiliary | N/A |  | 201 | 24.2 | IMO | Fixed with Wastegate | Air to Water
Cummins Inc. | 2011 | BCEXW08.3AAA | M14TA01 | New Submission | IMO | CEX-IMO-11-02 | 2011-06-13 | OEM | IMO | 1.38 | Not Applicable | other (please explain) | Not Applicable | 4 stroke | 6 |  | Distillate Diesel [ISO 8217, DM-Grade] | Electronic Direct Injection |  |  | No |  | In-line | Turbocharged | Auxiliary | N/A |  | 201 | 24 | IMO | Fixed with Wastegate | Air to Water
Cummins Inc. | 2011 | BCEXW08.3AAA | M14TA01 | Running Change | IMO | CEX-IMO-11-02.1 | 2012-10-07 | OEM | IMO | 1.38 | Not Applicable | 10 yr or 10,000hrs |  | 4 stroke | 6 | Electronic Control Module | Distillate Diesel [94.108(a)(1)] | Electronic Direct Injection |  |  |  |  | In-line | Turbocharged | Auxillary | N/A |  | 201 | 24.2 | IMO | Fixed with Wastegate | Air to Water
Cummins Mercruiser diesel, LLC | 2011 | BCEXW10.8AAB | MOG18QTA | New Submission | IMO | CEX-IMO-11-01 | 2011-02-17 | OEM | IMO | 1.8 | Not Applicable | other (please explain) | Not Applicable | 4 stroke | 6 |  | Distillate Diesel [ISO 8217, DM-Grade] | Electronic Direct Injection |  |  | Yes | 6CEXM0661ABG | In-line | Turbocharged | Auxiliary | N/A |  | 373 | 34 | IMO | Fixed with Wastegate | Air to Water
Cummins Inc. | 2011 | BCEXW23.0AAA | MOG383QTA | New Submission | IMO | CEX-IMO-11-04 | 2012-11-20 | OEM | IMO | 3.86 | Category 1 | Not applicable |  | 4 stroke | 6 | Electronic Control Module | Residual Fuel [1065.705(b)] | Electronic Direct Injection |  |  | No |  | In-line | Turbocharged | Auxillary | N/A |  | 708 | 30.8 | IMO | Fixed | Air to Air
Cummins Inc. | 2011 | BCEXW50.0AAA | M32TA01 | Correction | IMO | CEX-IMO-11-03.1 | 2012-08-08 | OEM | IMO | 3.16 | Not Applicable | 10 yr or 10,000hrs |  | 4 stroke | 16 |  | Distillate Diesel [94.108(a)(1)] | Electronic Direct Injection |  |  |  |  | In-line | Turbocharged | Auxillary | N/A |  | 1342 | 26.8 | IMO | Fixed with Wastegate | Air to Water
Cummins Inc. | 2011 | BCEXW50.0AAA | M32TA01 | New Submission | IMO | CEX-IMO-11-03 | 2011-09-08 | OEM | IMO | 3.16 | Not Applicable | other (please explain) | Not Applicable | 4 stroke | 16 |  | Distillate Diesel [ISO 8217, DM-Grade] | Electronic Direct Injection |  |  | No |  | In-line | Turbocharged | Auxiliary | N/A |  | 1342 | 27 | IMO | Fixed with Wastegate | Air to Water
CMD (COSTRUZIONe MOTORI DIESEL) | 2011 | BCMDN1.25HPE | 13T4L400 | New Sub - continued | EPA | CMD-MCI-11-02 |  | Post-manufacture marinizer | Recreational | 0.31 | Category 1 | 10 yr or 1,000hrs |  | 4 stroke | 4 | Electronic Control Module | Distillate Diesel [94.108(a)(1)] | Direct Injection Common Rail | Tier 2 |  | Yes | ACMDN1.25HPE | In-line | Turbocharged | Propulsion | N/A |  | 58.8 | 47.1 | Part 94 | Fixed with Wastegate | Air to Water |  |  |  | 0.01 | 0.09 | 0.033 | 0.4
CMD (COSTRUZIONe MOTORI DIESEL) | 2011 | BCMDN1.25HPE | 13T4L550 | New Submission | EPA | CMD-MCI-11-02 | 2011-05-05 | Post-manufacture marinizer | Recreational | 0.31 | Category 1 | 10 yr or 1,000hrs |  | 4 stroke | 4 | Electronic Control Module | Distillate Diesel [94.108(a)(1)] | Direct injection common rail | Tier 2 |  | Yes | ACMDN1.25HPE | In-line | Turbocharged | Propulsion | N/A |  | 80.8 | 64.7 | Part 94 | Variable Geometry | Air to Water |  |  |  | 0.01 | 0.09 | 0.033 | 0.4
CMD (COSTRUZIONe MOTORI DIESEL) | 2011 | BCMDN2.38HPE | N/A | New Sub - continued | EPA | CMD-MCI-11-01 |  | Post-manufacture marinizer | Recreational | 0.48 | Category 1 | 10 yr or 1,000hrs |  | 4 stroke | 5 | Electronic Control Module | Distillate Diesel [94.108(a)(1)] | Direct injection common rail | Tier 2 |  | Yes | ACMDN2.38HPE | In-line | Turbocharged | Propulsion | N/A |  | 143 | 59.6 | Part 94 | Variable Geometry | Air to Water |  |  |  | 0.01 | 0.09 | 0.033 | 0.4
CMD (COSTRUZIONe MOTORI DIESEL) | 2011 | BCMDN2.38HPE | N/A | New Sub - continued | EPA | CMD-MCI-11-01 |  | Post-manufacture marinizer | Recreational | 0.48 | Category 1 | 10 yr or 1,000hrs |  | 4 stroke | 4 | Electronic Control Module | Distillate Diesel [94.108(a)(1)] | Direct injection common rail | Tier 2 |  | Yes | ACMDN2.38HPE | In-line | Turbocharged | Propulsion | N/A |  | 125 | 65.8 | Part 94 | Variable Geometry | Air to Water |  |  |  | 0.01 | 0.09 | 0.033 | 0.4
CMD (COSTRUZIONe MOTORI DIESEL) | 2011 | BCMDN2.38HPE | N/A | New Sub - continued | EPA | CMD-MCI-11-01 |  | Post-manufacture marinizer | Recreational | 0.48 | Category 1 | 10 yr or 1,000hrs |  | 4 stroke | 4 | Electronic Control Module | Distillate Diesel [94.108(a)(1)] | Direct injection common rail | Tier 2 |  | Yes | ACMDN2.38HPE | In-line | Turbocharged | Propulsion | N/A |  | 110 | 57.9 | Part 94 | Variable Geometry | Air to Water |  |  |  | 0.01 | 0.09 | 0.033 | 0.4
CMD (COSTRUZIONe MOTORI DIESEL) | 2011 | BCMDN2.38HPE | N/A | New Submission | EPA | CMD-MCI-11-01 | 2011-05-05 | Post-manufacture marinizer | Recreational | 0.48 | Category 1 | 10 yr or 1,000hrs |  | 4 stroke | 5 | Electronic Control Module | Distillate Diesel [94.108(a)(1)] | Direct injection common rail | Tier 2 |  | Yes | ACMDN2.38HPE | In-line | Turbocharged | Propulsion | N/A |  | 183.8 | 77.6 | Part 94 | Variable Geometry | Air to Water |  |  |  | 0.01 | 0.09 | 0.033 | 0.4
Caterpillar Inc. | 2011 | BCPXN07.2HP2 | BCPXN07.2HP2 | New Submission | EPA | CPX-MCI-11-01 | 2010-10-27 | OEM | Commercial | 1.21 | Category 1 | 10 yr or 1,000hrs |  | 4 stroke | 6 | Exhaust Gas Recirculation Electronic Control Module | Distillate Diesel [94.108(a)(1)] | Electronic Direct Injection | Tier 2 |  | Yes | ACPXN07.2HR2 | In-line | Turbocharged | Propulsion | 1.2 X STD 1.5 X STD |  | 338 | 279 | Part 94 | Fixed with Wastegate | Air to Water | [6 empty] | 0.21
Caterpillar Inc. | 2011 | BCPXN07.2HR2 | BCPXN07.2HR2 | New Submission | EPA | CPX-MCI-11-03 | 2010-10-27 | OEM | Recreational | 1.21 | Category 1 | 10 yr or 1,000hrs |  | 4 stroke | 6 | Exhaust Gas Recirculation Electronic Control Module | Distillate Diesel [94.108(a)(1)] | Electronic Direct Injection | Tier 2 |  | Yes | ACPXN07.2HR2 | In-line | Turbocharged | Propulsion | 1.2 X STD 1.5 X STD |  | 338 | 279 | Part 94 | Fixed with Wastegate | Air to Water | [6 empty] | 0.02
Caterpillar Inc. | 2011 | BCPXN07.2HW2 | BCPXN07.2HW2 | New Submission | EPA | CPX-MCI-11-02 | 2010-10-27 | OEM | Commercial | 1.21 | Category 1 | 10 yr or 10,000hrs |  | 4 stroke | 6 | Electronic Control Module | Distillate Diesel [94.108(a)(1)] | Electronic Direct Injection | Tier 2 |  | Yes | ACPXN07.2HW2 | In-line | Turbocharged | Auxiliary | 1.2 X STD 1.5 X STD |  | 182 | 150 | Part 94 | Fixed with Wastegate | Air to Water | [6 empty] | 0.21
Caterpillar Inc. | 2011 | BCPXN08.8HN2 | BCPXN08.8HN2 | New Submission | EPA | CPX-MCI-11-04 | 2010-10-27 | OEM | Commercial | 1.47 | Category 1 | 10 yr or 10,000hrs |  | 4 stroke | 6 | Electronic Control Module | Distillate Diesel [94.108(a)(1)] | Electronic Direct Injection | Tier 2 |  | Yes | ACPXN08.8HN2 | In-line | Turbocharged | Auxiliary | 1.2 X STD 1.5 X STD |  | 236 | 160 | Part 94 | Fixed with Wastegate | Air to Water | [6 empty] | 0.21
Caterpillar Inc. | 2011 | BCPXN08.8HP2 | BCPXN08.8HP2 | New Submission | EPA | CPX-MCI-11-05 | 2010-10-27 | OEM | Commercial | 1.47 | Category 1 | 10 yr or 10,000hrs |  | 4 stroke | 6 | Electronic Control Module | Distillate Diesel [94.108(a)(1)] | Electronic Direct Injection | Tier 2 |  | Yes | ACPXN08.8HP2 | In-line | Turbocharged | Propulsion | 1.2 X STD 1.5 X STD |  | 423 | 288 | Part 94 | Fixed with Wastegate | Air to Water | [6 empty] | 0.21
Caterpillar Inc. | 2011 | BCPXN08.8HR2 | BCPXN08.8HR2 | New Submission | EPA | CPX-MCI-11-07 | 2010-10-27 | OEM | Recreational | 1.47 | Category 1 | 10 yr or 1,000hrs |  | 4 stroke | 6 | Electronic Control Module | Distillate Diesel [94.108(a)(1)] | Electronic Direct Injection | Tier 2 |  | Yes | ACPXN08.8HR2 | In-line | Turbocharged | Propulsion | 1.2 X STD 1.5 X STD |  | 423 | 288 | Part 94 | Fixed with Wastegate | Air to Water | [6 empty] | 0.02
caterpillar inc. | 2011 | BCPXN08.8HW2 | BCPXN08.8HW2 | FEL Change | EPA | CPX-MCI-11-06.1 | 2011-04-06 | OEM | Commercial | 1.47 | Category 1 | 10 yr or 10,000hrs |  | 4 stroke | 6 | Electronic Control Module | Distillate Diesel [94.108(a)(1)] | Electronic Direct Injection | Tier 2 |  | Yes | ACPXN08.8HW2 | In-line | Turbocharged | Auxiliary | 1.2 X STD 1.5 X STD |  | 263 | 29.89 | Part 94 | Fixed with Wastegate | Air to Water | [6 empty] | 0.21
Caterpillar Inc. | 2011 | BCPXN08.8HW2 | BCPXN08.8HW2 | New Submission | EPA | CPX-MCI-11-06 | 2010-10-27 | OEM | Commercial | 1.47 | Category 1 | 10 yr or 10,000hrs |  | 4 stroke | 6 | Electronic Control Module | Distillate Diesel [94.108(a)(1)] | Electronic Direct Injection | Tier 2 |  | Yes | ACPXN08.8HW2 | In-line | Turbocharged | Auxiliary | 1.2 X STD 1.5 X STD |  | 263 | 179 | Part 94 | Fixed with Wastegate | Air to Water | [6 empty] | 0.21
Caterpillar Inc. | 2011 | BCPXN12.0EN2 | BCPXN12.0EN2 | New Submission | EPA | CPX-MCI-11-18 | 2010-10-27 | OEM | Commercial | 1.99 | Category 1 | 10 yr or 10,000hrs |  | 4 stroke | 6 | Electronic Control Module | Distillate Diesel [94.108(a)(1)] | Electronic Direct Injection | Tier 2 |  | Yes | ACPXN12.0EN2 | In-line | Turbocharged | Propulsion | 1.2 X STD 1.5 X STD |  | 526 | 264 | Part 94 | Fixed with Wastegate | Air to Water | [6 empty] | 0.21
Caterpillar inc. | 2011 | BCPXN12.0ER2 | BCPXN12.0ER2 | New Submission | EPA | CPX-MCI-11-10 | 2010-10-27 | OEM | Recreational | 1.99 | Category 1 | 10 yr or 1,000hrs |  | 4 stroke | 6 | Electronic Control Module | Distillate Diesel [94.108(a)(1)] | Electronic Direct Injection | Tier 2 |  | Yes | ACPXN12.0ER2 | In-line | Turbocharged | Propulsion | 1.2 X STD 1.5 X STD |  | 526 | 2300 | Part 94 | Fixed with Wastegate | Air to Water | [6 empty] | 0.02
Caterpillar inc | 2011 | BCPXN15.2EB2 | BCPXN15.2EB2 | FEL Change | EPA | CPX-MCI-11-25.1 | 2011-04-06 | OEM | Commercial | 2.53 | Category 1 | 10 yr or 10,000hrs |  | 4 stroke | 6 | Electronic Control Module | Distillate Diesel [94.108(a)(1)] | Electronic Direct Injection | Tier 2 |  |  |  | In-line | Turbocharged | Auxiliary | 1.2 X STD 1.5 X STD |  | 403 | 26.51 | Part 94 | Fixed with Wastegate | Air to Water | [6 empty] | 0.21
Caterpilar inc. | 2011 | BCPXN15.2EB2 | BCPXN15.2EB2 | FEL Change | EPA | CPX-MCI-11-25.2 | 2011-06-07 | OEM | Commercial | 2.53 | Category 1 | 10 yr or 10,000hrs |  | 4 stroke | 6 | Electronic Control Module | Distillate Diesel [94.108(a)(1)] | Electronic Direct Injection | Tier 2 |  | No |  | In-line | Turbocharged | Auxiliary | 1.5 X STD 1.2 X STD |  | 403 | 27 | Part 94 | Fixed with Wastegate | Air to Water | [6 empty] | 0.21
Caterpillar inc. | 2011 | BCPXN15.2EB2 | BCPXN15.2EB2 | New Submission | EPA | CPX-MCI-11-25 | 2010-11-10 | OEM | Commercial | 2.53 | Category 1 | 10 yr or 10,000hrs |  | 4 stroke | 6 | Electronic Control Module | Distillate Diesel [94.108(a)(1)] | Electronic Direct Injection | Tier 2 |  | No |  | In-line | Turbocharged | Auxiliary | 1.5 X STD 1.2 X STD |  | 403 | 159 | Part 94 | Fixed with Wastegate | Air to Water | [6 empty] | 0.21
Caterpillar Inc | 2011 | BCPXN18.1EA2 | BCPXN18.1EA2 | New Submission | EPA | CPX-MCI-11-09 | 2010-10-27 | OEM | Commercial | 3.02 | Category 1 | 10 yr or 10,000hrs |  | 4 stroke | 6 | Electronic Control Module | Distillate Diesel [94.108(a)(1)] | Electronic Direct Injection | Tier 2 |  | Yes | ACPXN18.1EA2 | In-line | Turbocharged | Auxiliary | 1.2 X STD 1.5 X STD |  | 661 | 219 | Part 94 | Fixed with Wastegate | Air to Water | [6 empty] | 0.21
Caterpilar INC. | 2011 | BCPXN18.1EN2 | BCPXN18.1EN2 | New Submission | EPA | CPX-MCI-11-08 | 2010-10-27 | OEM | Commercial | 3.02 | Category 1 | 10 yr or 10,000hrs |  | 4 stroke | 6 | Electronic Control Module | Distillate Diesel [94.108(a)(1)] | Electronic Direct Injection | Tier 2 |  | Yes | ACPXN18.1EN2 | In-line | Turbocharged | Propulsion | 1.2 X STD 1.5 X STD |  | 533 | 176 | Part 94 | Fixed with Wastegate | Air to Water | [6 empty] | 0.21
Caterpillar Inc. | 2011 | BCPXN18.1EP2 | BCPXN18.1EP2 | New Submission | EPA | CPX-MCI-11-11 | 2010-10-27 | OEM | Commercial | 3.02 | Category 1 | 10 yr or 10,000hrs |  | 4 stroke | 6 | Electronic Control Module | Distillate Diesel [94.108(a)(1)] | Electronic Direct Injection | Tier 2 |  | Yes | ACPXN18.1EP2 | In-line | Turbocharged | Propulsion | 1.2 X STD 1.5 X STD |  | 651 | 216 | Part 94 | Fixed with Wastegate | Air to Water | [6 empty] | 0.21
Caterpillar Inc. | 2011 | BCPXN18.1ER2 | BCPXN18.1ER2 | New Submission | EPA | CPX-MCI-11-17 | 2010-10-27 | Post-manufacture marinizer | Recreational | 3.02 | Category 1 | 10 yr or 1,000hrs |  | 4 stroke | 6 | Electronic Control Module | Distillate Diesel [94.108(a)(1)] | Electronic Direct Injection | Tier 2 |  | Yes | ACPXN18.1ER2 | In-line | Turbocharged | Propulsion | 1.2 X STD 1.5 X STD |  | 849 | 281 | Part 94 | Fixed with Wastegate | Air to Water | [6 empty] | 0.02
Caterpillar inc. | 2011 | BCPXN296.EN2 | BCPXN296.EN2 | New Sub - continued | EPA | CPX-MCI-11-26.1 | 2011-01-18 | OEM | Commercial & Stationary | 18.47 | Category 2 | 10 yr or 20,000hrs |  | 4 stroke | 681216 | Electronic Control Module Engine Design Modification | Distillate Diesel [94.108(a)(1)] | Electronic Direct Injection | Tier 2 |  | Yes | ACPXN296.EN2 | V | Turbocharged | Propulsion and Auxiliary | 1.2 X STD 1.25 X STD |  | 5650 | 19.1 | Part 60 and Part 94 | Fixed | Air to Water |  |  |  | 0 | 0 | 0.015 | 0.68
Caterpillar inc. | 2011 | BCPXN296.EN2 | BCPXN296.EN2 | New Submission | EPA | CPX-MCI-11-26 | 2011-01-11 | OEM | Commercial & Stationary | 18.47 | Category 2 | 10 yr or 20,000hrs |  | 4 stroke | 681216 | Electronic Control Module Engine Design Modification | Distillate Diesel [94.108(a)(1)] | Electronic Direct Injection | Tier 2 |  | Yes | ACPXN296.EN2 | V | Turbocharged | Propulsion | 1.2 X STD 1.25 X STD |  | 5650 | 19.1 | Part 60 and Part 94 | Fixed | Air to Water |  |  |  | 0 | 0 | 0.015 | 0.68
Caterpillar Inc. | 2011 | BCPXN32.1EA2 | BCPXN32.1EA2 | New Submission | EPA | CPX-MCI-11-15 | 2010-10-27 | OEM | Commercial | 2.68 | Category 1 | 10 yr or 10,000hrs |  | 4 stroke | 12 | Electronic Control Module | Distillate Diesel [94.108(a)(1)] | Electronic Direct Injection | Tier 2 |  | Yes | ACPXN32.1EA2 | V | Turbocharged | Auxiliary | 1.2 X STD 1.5 X STD |  | 960 | 358 | Part 94 | Fixed with Wastegate | Air to Water | [6 empty] | 0.21
CAterpillar Inc. | 2011 | BCPXN32.1EG2 | BCPXN32.1EG2 | New Submission | EPA | CPX-MCI-11-13 | 2010-10-27 | OEM | Commercial | 2.68 | Category 1 | 10 yr or 10,000hrs |  | 4 stroke | 12 | Electronic Control Module | Distillate Diesel [94.108(a)(1)] | Electronic Direct Injection | Tier 2 |  | Yes | ACPXN32.1EG2 | V | Turbocharged | Propulsion | 1.2 X STD 1.5 X STD |  | 1194 | 446 | Part 94 | Fixed with Wastegate | Air to Water | [6 empty] | 0.21
Caterpillar Inc. | 2011 | BCPXN32.1EP2 | BCPXN32.1EP2 | New Submission | EPA | CPX-MCI-11-14 | 2010-10-27 | OEM | Commercial | 2.68 | Category 1 | 10 yr or 10,000hrs |  | 4 stroke | 12 | Electronic Control Module | Distillate Diesel [94.108(a)(1)] | Electronic Direct Injection | Tier 2 |  | Yes | ACPXN32.1EP2 | V | Turbocharged | Propulsion | 1.2 X STD 1.5 X STD |  | 970 | 362 | Part 94 | Fixed with Wastegate | [7 empty] | 0.21
Caterpillar Inc. | 2011 | BCPXN32.1ER2 | BCPXN32.1ER2 | Correction | EPA | CPX-MCI-11-16 | 2010-10-27 | OEM | Recreational | 2.68 | Category 1 | 10 yr or 1,000hrs |  | 4 stroke | 12 | Electronic Control Module | Distillate Diesel [94.108(a)(1)] | Electronic Direct Injection | Tier 2 |  | Yes | ACPXN32.1ER2 | V | Turbocharged | Propulsion | 1.2 X STD 1.5 X STD |  | 1194 | 446 | Part 94 | Fixed with Wastegate | Air to Water | [6 empty] | 0.02
Caterpillar Inc. | 2011 | BCPXN32.1ER2 | BCPXN32.1ER2 | Correction | EPA | CPX-MCI-11-16 | 2010-10-27 | OEM | Recreational | 2.68 | Category 1 | 10 yr or 1,000hrs |  | 4 stroke | 12 | Electronic Control Module | Distillate Diesel [94.108(a)(1)] | Electronic Direct Injection | Tier 2 |  | Yes | ACPXN32.1ER2 | V | Turbocharged | Propulsion | 1.2 X STD 1.5 X STD |  | 1194 | 446 | Part 94 | Fixed with Wastegate | Air to Water | [6 empty] | 0.02
Caterpillar Inc. | 2011 | BCPXN32.1EW2 | BCPXN32.1EW2 | New Submission | EPA | CPX-MCI-11-12 | 2010-10-27 | OEM | Commercial | 2.68 | Category 1 | 10 yr or 10,000hrs |  | 4 stroke | 12 | Electronic Control Module | Distillate Diesel [94.108(a)(1)] | Electronic Direct Injection | Tier 2 |  | Yes | ACPXN32.1EW2 | V | Turbocharged | Auxiliary | 1.2 X STD 1.5 X STD |  | 708 | 264 | Part 94 | Fixed with Wastegate | Air to Water | [6 empty] | 0.21
Caterpillar inc. | 2011 | BCPXN69.0ED2 | BCPXN69.0ED2 | New Submission | EPA | CPX-MCI-11-19 | 2010-11-10 | OEM | Commercial | 4.31 | Category 1 | 10 yr or 10,000hrs |  | 4 stroke | 81216 | Electronic Control Module Engine Design Modification | Distillate Diesel [94.108(a)(1)] | Electronic Direct Injection | Tier 2 |  | Yes | ACPXN69.0ED2 | V | Turbocharged | Auxiliary | 1.2 X STD 1.25 X STD |  | 1603 | 30.9 | Part 94 | Fixed | Air to Water |  |  |  | 0 | 0 | 0.0075 | 0.34
Caterpillar inc. | 2011 | BCPXN69.0EE2 | BCPXN69.0EE2 | New Submission | EPA | CPX-MCI-11-27 | 2010-11-23 | OEM | Commercial | 4.31 | Category 1 | 10 yr or 10,000hrs |  | 4 stroke | 81216 | Electronic Control Module Engine Design Modification | Distillate Diesel [94.108(a)(1)] | Electronic Direct Injection | Tier 2 |  | Yes | ACPXN69.0EE2 | V | Turbocharged | Auxiliary | 1.2 X STD 1.25 X STD |  | 1603 | 30.9 | Part 94 | Fixed | Air to Water |  |  |  | 0 | 0 | 0.0075 | 0.34
Caterpillar inc. | 2011 | BCPXN69.0EN2 | BCPXN69.0EN2 | New Submission | EPA | CPX-MCI-11-20 | 2010-11-10 | OEM | Commercial | 4.31 | Category 1 | 10 yr or 10,000hrs |  | 4 stroke | 81216 | Electronic Control Module Engine Design Modification | Distillate Diesel [94.108(a)(1)] | Electronic Direct Injection | Tier 2 |  | Yes | ACPXN69.0EN2 | V | Turbocharged | Propulsion | 1.2 X STD 1.25 X STD |  | 1641 | 23.8 | Part 94 | Fixed | Air to Water |  |  |  | 0 | 0 | 0.0075 | 0.34
Caterpillar inc. | 2011 | BCPXN78.1EC2 | BCPXN78.1EC2 | New Submission | EPA | CPX-MCI-11-21 | 2010-11-10 | OEM | Commercial | 4.88 | Category 1 | 10 yr or 10,000hrs |  | 4 stroke | 1216 | Electronic Control Module Engine Design Modification | Distillate Diesel [94.108(a)(1)] | Electronic Direct Injection | Tier 2 |  | Yes | ACPXN78.1EC2 | V | Turbocharged | Auxiliary | 1.2 X STD 1.25 X STD |  | 1864 | 31.8 | Part 94 | Fixed | Air to Water |  |  |  | 0 | 0 | 0.0075 | 0.34
Caterpillar inc. | 2011 | BCPXN78.1ED2 | BCPXN78.1ED2 | New Submission | EPA | CPX-MCI-11-22 | 2010-11-10 | OEM | Commercial | 4.88 | Category 1 | 10 yr or 10,000hrs |  | 4 stroke | 1216 | Electronic Control Module Engine Design Modification | Distillate Diesel [94.108(a)(1)] | Electronic Direct Injection | Tier 2 |  | Yes | ACPXN78.1ED2 | V | Turbocharged | Auxiliary | 1.2 X STD 1.25 X STD |  | 2350 | 30.1 | Part 94 | Fixed | Air to Water |  |  |  | 0 | 0 | 0.0075 | 0.34
Caterpillar inc. | 2011 | BCPXN78.1EE2 | BCPXN78.1EE2 | New Submission | EPA | CPX-MCI-11-23 | 2010-11-10 | OEM | Commercial | 4.88 | Category 1 | 10 yr or 10,000hrs |  | 4 stroke | 1216 | Electronic Control Module Engine Design Modification | Distillate Diesel [94.108(a)(1)] | Electronic Direct Injection | Tier 2 |  | Yes | ACPXN78.1EE2 | V | Turbocharged | Propulsion | 1.2 X STD 1.25 X STD |  | 2450 | 31.4 | Part 94 | Fixed | Air to Water |  |  |  | 0 | 0 | 0.0075 | 0.34
Caterpillar inc. | 2011 | BCPXN78.1EN2 | BCPXN78.1EN2 | New Submission | EPA | CPX-MCI-11-24 | 2010-11-10 | OEM | Commercial | 4.88 | Category 1 | 10 yr or 10,000hrs |  | 4 stroke | 1216 | Electronic Control Module Engine Design Modification | Distillate Diesel [94.108(a)(1)] | Electronic Direct Injection | Tier 2 |  | Yes | ACPXN78.1EN2 | V | Turbocharged | Propulsion | 1.2 X STD 1.25 X STD |  | 2525 | 32.3 | Part 94 | Fixed | Air to Water |  |  |  | 0 | 0 | 0.0075 | 0.34
Caterpillar inc. | 2011 | BCPXN78.1MT1 | BCPXN78.1MT1 | New Submission | EPA | CPX-MCI-11-29 | 2011-04-28 | OEM | Remanufacture System | 4.31 | Category 1 | 10 yr or 10,000hrs |  | 4 stroke | 81216 | Electronic Control Module Engine Design Modification | Distillate Diesel [94.108(a)(1)] | Electronic Direct Injection | Remanufacture |  | No |  | V | Turbocharged | Propulsion |  |  | 1640.5 | 23.8 | Part 1042 | Fixed | Air to Water | 1994 | 2003 | 8/25/11 | 0 |  | 0
Caterpillar inc. | 2011 | BCPXN78.1MT2 | BCPXN78.1MT2 | New Submission | EPA | CPX-MCI-11-30 | 2011-04-28 | OEM | Remanufacture System | 4.31 | Category 1 | 10 yr or 10,000hrs |  | 4 stroke | 81216 | Electronic Control Module Engine Design Modification | Distillate Diesel [94.108(a)(1)] | Electronic Direct Injection | Remanufacture |  | No |  | V | Turbocharged | Propulsion |  |  | 1230.5 | 17.8 | Part 1042 | Fixed | Air to Water | 1994 | 2006 | 08/26/11 | 0 |  | 0
Caterpillar inc. | 2011 | BCPXN84.7DE2 | BCPXN84.7DE2 | New Submission | EPA | CPX-MCI-11-28 | 2011-04-14 | OEM | Commercial | 5.29 | Category 2 | 10 yr or 20,000hrs |  | 4 stroke | 16 | Electronic Control Module Engine Design Modification | Distillate Diesel [94.108(a)(1)] | Electronic Direct Injection | Tier 2 |  | No |  | V | Turbocharged | Auxiliary | 1.2 X STD 1.25 X STD |  | 2130 | 25.2 | Part 94 | Fixed | Air to Water |  |  |  | 0 | 0 | 0.015 | 0.68
Detroit Diesel Corporation | 2011 | BDDXN14.0JLK |  | New Sub - continued | EPA | DDX-MCI-11-01 |  |  | Commercial |  | Category 1 | [13 empty] | Auxiliary |  |  | 410 | 29.3 | [6 empty] | 0 | 0 | 0 | 0
Detroit Diesel Corporation | 2011 | BDDXN14.0JLK | SERIES 60 | New Submission | EPA | DDX-MCI-11-01 | 2010-12-03 |  | Commercial | 2.33 | Category 1 | 10 yr or 10,000hrs |  | 4 STROKE | 6 | Electronic Control Module | Distillate Diesel [94.108(a)(1)] | Electronic Direct Injection | Tier 2 |  | Yes | ADDXN14.0JLK | In-line | Turbocharged | Propulsion and Auxiliary | 1.2 X STD 1.5 X STD |  | 448 | 32 | Part 94 | Fixed | Air to Water |  |  |  | 0 | 0 | 0 | 0
Detroit Diesel Corporation | 2011 | BDDXN14.0KLK | SERIES 60 | New Submission | EPA | DDX-MCI-11-02 | 2010-12-03 | OEM | Commercial | 2.33 | Category 1 | other (please explain) | 4200 Hours - see attached rationale | 4 STROKE | 6 | Electronic Control Module | Distillate Diesel [94.108(a)(1)] | Electronic Direct Injection | Tier 2 |  | Yes | ADDXN14.0KLK | In-line | Turbocharged | Propulsion | 1.2 X STD 1.5 X STD |  | 615 | 44 | Part 94 | Fixed | Air to Water |  |  |  | 0 | 0 | 0 | 0
Detroit Diesel Corporation | 2011 | BDDXN14.0MLK |  | New Sub - continued | EPA | DDX-MCI-11-03 |  | OEM | Commercial |  | Category 1 | [13 empty] | Auxiliary |  |  | 466 | 33 | [6 empty] | 0 | 0 | 0 | 0
Detroit Diesel Corporation | 2011 | BDDXN14.0MLK |  | New Sub - continued | EPA | DDX-MCI-11-03 |  | OEM | Commercial |  | Category 1 | [13 empty] | Propulsion |  |  | 466 | 33 | [6 empty] | 0 | 0 | 0 | 0
Detroit Diesel Corporation | 2011 | BDDXN14.0MLK | SERIES 60 | New Submission | EPA | DDX-MCI-11-03 | 2010-12-03 | OEM | Commercial | 2.33 | Category 1 | 10 yr or 10,000hrs |  | 4 STROKE | 6 | Electronic Control Module | Distillate Diesel [94.108(a)(1)] | Electronic Direct Injection | Tier 2 |  | Yes | ADDXN14.0MLK | In-line | Turbocharged | Propulsion and Auxiliary | 1.2 X STD 1.5 X STD |  | 466 | 33 | Part 94 | Fixed | Air to Water |  |  |  | 0 | 0 | 0 | 0
Detroit Diesel Corporation | 2011 | BDDXW14.0JLK |  | New Sub - continued | IMO | DDX-IMO-11-01 |  | OEM | IMO | [15 empty] | Auxiliary
Detroit Diesel Corporation | 2011 | BDDXW14.0JLK | SERIES 60 | New Submission | IMO | DDX-IMO-11-01 | 2011-01-06 | OEM | IMO | 2.33 | Not Applicable | other (please explain) | N/A | 4 stroke | 6 | Electronic Control Module | Distillate Diesel [ISO 8217, DM-Grade] | Electronic Direct Injection |  |  | Yes | 4DDXM14.0JLA | In-line | Turbocharged | Propulsion and Auxiliary | N/A |  | 448 | 32 | IMO | Fixed | Air to Water
Detroit Diesel Corporation | 2011 | BDDXW14.0KLK | SERIES 60 | New Submission | IMO | DDX-IMO-11-02 | 2011-01-06 | OEM | IMO | 2.33 | Not Applicable | other (please explain) | N/A | 4 stroke | 6 | Electronic Control Module | Distillate Diesel [ISO 8217, DM-Grade] | Electronic Direct Injection |  |  | Yes | 4DDXM14.0KLA | In-line | Turbocharged | Propulsion | N/A |  | 615 | 44 | IMO | Fixed | Air to Water
Detroit Diesel Corporation | 2011 | BDDXW14.0MLK |  | New Sub - continued | IMO | DDX-IMO-11-03 |  | OEM | IMO | [15 empty] | Auxiliary
Detroit Diesel Corporation | 2011 | BDDXW14.0MLK |  | New Sub - continued | IMO | DDX-IMO-11-03 |  | OEM | IMO | [15 empty] | Propulsion
Detroit Diesel Corporation | 2011 | BDDXW14.0MLK | SERIES 60 | New Submission | IMO | DDX-IMO-11-03 | 2011-01-06 | OEM | IMO | 2.33 | Not Applicable | other (please explain) | N/A | 4 stroke | 6 | Electronic Control Module | Distillate Diesel [ISO 8217, DM-Grade] | Electronic Direct Injection |  |  | Yes | 4DDXM14.0MLA | In-line | Turbocharged | Propulsion and Auxiliary | N/A |  | 466 | 33 | IMO | Fixed | Air to Water
DOOSAN INFRACORE CO.,LTD | 2011 | BDICN14.6UZA | ADICN14.6UZA | New Submission | EPA | DIC-MCI-11-01 | 2010-12-21 | OEM | MARINE CI COMM. & RECR | 1.83 | Category 1 | 10 yr or 10,000hrs |  | 4 stroke | 8 | None | Distillate Diesel [ISO 8217, DM-Grade] | Mechanical Direct Injection | Tier 2 |  | Yes | ADICN14.6UZA | V | Turbocharged | Propulsion | 1.2 X STD |  | 588 | 73.5 | Part 94 | Fixed | Air to Water |  |  |  | 0.01 |  | 0.04 | 0.04
DOOSAN INFRACORE CO.,LTD | 2011 | BDICN21.9UYA | ADICN21.9UYA | New Submission | EPA | DIC-MCI-11-02 | 2010-12-21 | OEM | MARINE CI COMM. & RECR | 1.83 | Category 1 | 10 yr or 10,000hrs |  | 4 stroke | 12 | None | Distillate Diesel [ISO 8217, DM-Grade] | Mechanical Direct Injection | Tier 2 |  | Yes | ADICM21.9UYA | V | Turbocharged | Propulsion | 1.2 X STD |  | 883 | 73.58 | Part 94 | Fixed | Air to Water |  |  |  | 0.01 |  | 0.04 | 0.04
DEUTZ AG | 2011 | BDZXN07.1002 | BF4/6M1013MC | New Sub - continued | EPA | DZX-MCI-11-01 |  | OEM | Commercial | 1.19 | Category 1 | 10 yr or 10,000hrs | N/A | 4 stroke | -64 | None | Diesel (Part89, Sub D,appdx A, Table 4) | Mechanical Direct Injection | Tier 2 |  | Yes | ADZXN07.1002 | in line | Turbocharged | Auxiliary | 5.0 1.25 X STD | 0.3 |  |  | Part 94 | Fixed with Wastegate | Air to Water |  |  |  | 0 | 0 | 0.03 | 0.54
DEUTZ AG | 2011 | BDZXN07.1002 | BF4/6M1013MC | New Sub - continued | EPA | DZX-MCI-11-01 |  | OEM | Commercial | 1.19 | Category 1 | 10 yr or 10,000hrs | N/A | 4 stroke | -64 | None | Diesel (Part89, Sub D,appdx A, Table 4) | Mechanical Direct Injection | Tier 2 |  | Yes | ADZXN07.1002 | in line | Turbocharged | Propulsion | 5.0 1.25 X STD | 0.30 |  |  | Part 94 | Fixed with Wastegate | Air to Water |  |  |  | 0 | 0 | 0.03 | 0.54
DEUTZ AG | 2011 | BDZXN07.1002 | BF4/6M1013MC | New Sub - continued | EPA | DZX-MCI-11-01 |  | OEM | Commercial | 1.19 | Category 1 | 10 yr or 10,000hrs | N/A | 4 stroke | -64 | None | Diesel (Part89, Sub D,appdx A, Table 4) | Mechanical Direct Injection | Tier 2 |  | Yes | ADZXN07.1002 | in line | Turbocharged | Propulsion | 5.0 1.25 X STD | 0.30 |  |  | Part 94 | Fixed with Wastegate | Air to Water |  |  |  | 0 | 0 | 0.03 | 0.54
DEUTZ AG | 2011 | BDZXN07.1002 | BF4/6M1013MC | New Submission | EPA | DZX-MCI-11-01 | 2010-11-23 | OEM | Commercial | 1.19 | Category 1 | 10 yr or 10,000hrs | N/A | 4 stroke | -64 | None | Diesel (Part89, Sub D,appdx A, Table 4) | Mechanical Direct Injection | Tier 2 |  | Yes | ADZXN07.1002 | in line | Turbocharged | Propulsion | 5.0 1.25 X STD | 0.3 | 195 | 2729 | Part 94 | Fixed with Wastegate | Air to Water |  |  |  | 0 | 0 | 0.03 | 0.54
DEUTZ AG | 2011 | BDZXN07.1002 | BF4/6M1013MC | New Submission | EPA | DZX-MCI-11-01 | 2010-11-23 | OEM | Commercial | 1.19 | Category 1 | 10 yr or 10,000hrs | N/A | 4 stroke | -64 | None | Diesel (Part89, Sub D,appdx A, Table 4) | Mechanical Direct Injection | Tier 2 |  | Yes | ADZXN07.1002 | in line | Turbocharged | Propulsion and Auxiliary | 5.0 1.25 X STD | 0.3 | 195 | 2729 | Part 94 | Fixed with Wastegate | Air to Water |  |  |  | 0 | 0 | 0.03 | 0.54
Deutz ag | 2011 | BDZXN15.9001 | BFM1015C | New Submission | EPA | DZX-MCI-11-02 | 2010-11-23 | OEM | Commercial | 1.98 | Category 1 | 10 yr or 10,000hrs | N/A | 4 stroke | 68 | None | Diesel (Part 86.1313-94(b) TableN94-2) | Mechanical Direct Injection | Tier 2 |  | Yes | ADZXN15.9001 | V | Turbocharged | Propulsion | 5 1.25 X STD | .2 | 447 | 2816 | Part 94 | Fixed | Air to Water |  |  |  | 0 | 0 | 0.01 | 0.38
Electro-Motive Diesel, Inc. | 2011 | BEMDN169.RBL | 645E1, E2, E2N, E6, E8 | New Sub - continued | EPA | EMD-MCI-11-07 |  | OEM | Commercial | 10.55 | Category 2 | 10 yr or 20,000hrs |  | 2 stroke | 81216 | Engine Design Modification | Distillate Diesel [1065.703(b)] | Mechanical Direct Injection | Remanufacture |  | Yes | AEMDN169.RBL | V | Supercharged | other (specify) | N/A |  | 1565 | 9 | Part 1042 | Not Applicable | Not Applicable | 1965 | 2000 | 1/1/2011 | 0 | 0 | 0.015 | 0.108
Electro-Motive Diesel, Inc. | 2011 | BEMDN169.RBL | 645E1, E2, E2N, E6, E8 | New Sub - continued | EPA | EMD-MCI-11-07 |  | OEM | Commercial | 10.55 | Category 2 | 10 yr or 20,000hrs |  | 2 stroke | 81216 | Engine Design Modification | Distillate Diesel [1065.703(b)] | Mechanical Direct Injection | Remanufacture |  | Yes | AEMDN169.RBL | V | Supercharged | other (specify) | N/A |  | 1565 | 9 | Part 1042 | Not Applicable | Not Applicable | 1965 | 2000 | 1/1/2011 | 0 | 0 | 0.015 | 0.108
Electro-Motive Diesel, Inc. | 2011 | BEMDN169.RBL | 645E1, E2, E2N, E6, E8 | New Submission | EPA | EMD-MCI-11-07 | 2010-11-29 | OEM | Remanufacture System | 10.55 | Category 2 | 10 yr or 20,000hrs |  | 2 stroke | 81216 | Engine Design Modification | Distillate Diesel [1065.703(b)] | Mechanical Direct Injection | Remanufacture |  | Yes | AEMDN169.RBL | V | Supercharged | Propulsion and Auxiliary | N/A |  | 1565 | 9 | Part 1042 | Not Applicable | Not Applicable | 1965 | 2000 | 1/1/2011 | 0 | 0 | 0.015 | 0.108
Electro-Motive Diesel, Inc. | 2011 | BEMDN169.RLN | 645E1, E2, E2N, E6, E8 | New Sub - continued | EPA | EMD-MCI-11-04 |  | OEM | Remanufacture System | 10.55 | Category 2 | 10 yr or 20,000hrs |  | 2 stroke | 81216 | Engine Design Modification | Distillate Diesel [1065.703(b)] | Mechanical Direct Injection | Remanufacture |  | Yes | AEMDN169.RLN | V | Supercharged | other (specify) | N/A |  | 1722 | 10 | Part 1042 | Not Applicable | Not Applicable | 1965 | 2000 |  | 0 | 0 | 0.015 | 0.108
Electro-Motive Diesel, Inc. | 2011 | BEMDN169.RLN | 645E1, E2, E2N, E6, E8 | New Sub - continued | EPA | EMD-MCI-11-04 |  | OEM | Remanufacture System | 10.55 | Category 2 | 10 yr or 20,000hrs |  | 2 stroke | 81216 | Engine Design Modification | Distillate Diesel [1065.703(b)] | Mechanical Direct Injection | Remanufacture |  | Yes | AEMDN169.RLN | V | Supercharged | other (specify) | N/A |  | 1722 | 10 | Part 1042 | Not Applicable | Not Applicable | 1965 | 2000 |  | 0 | 0 | 0.015 | 0.108
Electro-Motive Diesel, Inc. | 2011 | BEMDN169.RLN | 645E1, E2, E2N, E6, E8 | New Submission | EPA | EMD-MCI-11-04 | 2010-11-29 | OEM | Remanufacture System | 10.55 | Category 2 | 10 yr or 20,000hrs |  | 2 stroke | 81216 | Engine Design Modification | Distillate Diesel [1065.703(b)] | Mechanical Direct Injection | Remanufacture |  | Yes | AEMDN169.RLN | V | Supercharged | Propulsion and Auxiliary | N/A |  | 1722 | 10 | Part 1042 | Not Applicable | Not Applicable | 1965 | 2000 |  | 0 | 0 | 0.015 | 0.108
Electro-Motive Diesel, Inc. | 2011 | BEMDN169.RT2 | 645E1, E2, E2N, E6, E8 | New Sub - continued | EPA | EMD-MCI-11-06 |  | OEM | Remanufacture System | 10.55 | Category 2 | 10 yr or 20,000hrs |  | 2 stroke | 81216 | Engine Design Modification Electronic Control Module | Distillate Diesel [1065.703(b)] | Electronic Direct Injection | Remanufacture |  | Yes | AEMDN169.RT2 | V | Supercharged | Propulsion | N/A |  | 1722 | 10 | Part 1042 | Not Applicable | Not Applicable | 1965 | 2000 |  | 0 | 0 | 0.015 | 0.108
Electro-Motive Diesel, Inc. | 2011 | BEMDN169.RT2 | 645E1, E2, E2N, E6, E8 | New Sub - continued | EPA | EMD-MCI-11-06 |  | OEM | Remanufacture System | 10.55 | Category 2 | 10 yr or 20,000hrs |  | 2 stroke | 81216 | Engine Design Modification Electronic Control Module | Distillate Diesel [1065.703(b)] | Electronic Direct Injection | Remanufacture |  | Yes | AEMDN169.RT2 | V | Supercharged | Auxiliary | N/A |  | 1722 | 10 | Part 1042 | Not Applicable | Not Applicable | 1965 | 2000 |  | 0 | 0 | 0.015 | 0.108
Electro-Motive Diesel, Inc. | 2011 | BEMDN169.RT2 | 645E1, E2, E2N, E6, E8 | New Submission | EPA | EMD-MCI-11-06 | 2010-11-29 | OEM | Remanufacture System | 10.55 | Category 2 | 10 yr or 20,000hrs |  | 2 stroke | 81216 | Engine Design Modification Electronic Control Module | Distillate Diesel [1065.703(b)] | Electronic Direct Injection | Remanufacture |  | Yes | AEMDN169.RT2 | V | Supercharged | Propulsion and Auxiliary | N/A |  | 1722 | 10 | Part 1042 | Not Applicable | Not Applicable | 1965 | 2000 |  | 0 | 0 | 0.015 | 0.108
Electro-Motive Diesel, Inc. | 2011 | BEMDN186.ES4 | 710G7B | New Submission | EPA | EMD-MCI-11-11 | 2011-09-12 | OEM | Remanufacture System | 11.61 | Category 2 | 10 yr or 20,000hrs |  | 2 stroke | 16 | Engine Design Modification Electronic Control Module | Distillate Diesel [1065.703(b)] | Electronic Direct Injection | Remanufacture |  | No |  | V | Turbocharged | Propulsion | N/A |  | 3281 | 18 | Part 1042 | Fixed | Air to Water | 1994 | 2003 | NA
Electro-Motive Diesel, Inc. | 2011 | BEMDN186.TMA | 710G7A | New Submission | EPA | EMD-MCI-11-09 | 2011-01-13 | OEM | Remanufacture System | 11.61 | Category 2 | 10 yr or 20,000hrs |  | 2 stroke | 1216 | Engine Design Modification | Distillate Diesel [1065.703(b)] | Mechanical Direct Injection | Remanufacture |  | No |  | V | Turbocharged | Propulsion | N/A |  | 3057 | 16.46 | Part 1042 | Fixed | Air to Water | 1985 | 2003 | 5/13/2011
Electro-Motive Diesel, Inc. | 2011 | BEMDN186.TMJ | 710G7A | New Submission | EPA | EMD-MCI-11-10 | 2011-01-13 | OEM | Remanufacture System | 11.61 | Category 2 | 10 yr or 20,000hrs |  | 2 stroke | 16 | Engine Design Modification | Distillate Diesel [1065.703(b)] | Mechanical Direct Injection | Remanufacture |  | No |  | V | Turbocharged | Propulsion | N/A |  | 3132 | 16.86 | Part 1042 | Fixed | Air to Water | 1994 | 2003 | 5/13/2011
Electro-Motive Diesel, Inc. | 2011 | BEMDN211.TEF | 645EB, 645FB | New Submission | EPA | EMD-MCI-11-02 | 2010-11-29 | OEM | Remanufacture System | 10.55 | Category 2 | 10 yr or 20,000hrs |  | 2 stroke | 8121620 | Engine Design Modification | Distillate Diesel [1065.703(b)] | Mechanical Direct Injection | Remanufacture |  | Yes | AEMDN211.TEF | V | Turbocharged | Propulsion | N/A |  | 2985 | 14 | Part 1042 | Fixed | Air to Water | 1965 | 2003 |  | 0 | 0 | 0.015 | 0.192
Electro-Motive Diesel, Inc. | 2011 | BEMDN211.TLN | 645E7B, 645F7B | New Sub - continued | EPA | EMD-MCI-11-03 |  | OEM | Remanufacture System | 10.55 | Category 2 | 10 yr or 20,000hrs |  | 2 stroke | 8121620 | Engine Design Modification | Distillate Diesel [1065.703(b)] | Mechanical Direct Injection | Remanufacture |  | Yes | AEMDN211.TLN | V | Turbocharged | Propulsion | N/A |  | 2985 | 14 | Part 1042 | Fixed | Air to Water | 1979 | 2003 | 1/1/2011 | 0 | 0 | 0.015 | 0.192
Electro-Motive Diesel, Inc. | 2011 | BEMDN211.TLN | 645E7B, 645F7B | New Sub - continued | EPA | EMD-MCI-11-03 |  | OEM | Remanufacture System | 10.55 | Category 2 | 10 yr or 20,000hrs |  | 2 stroke | 8121620 | Engine Design Modification | Distillate Diesel [1065.703(b)] | Mechanical Direct Injection | Remanufacture |  | Yes | AEMDN211.TLN | V | Turbocharged | Auxiliary | N/A |  | 2985 | 14 | Part 1042 | Fixed | Air to Water | 1979 | 2003 | 1/1/2011 | 0 | 0 | 0.015 | 0.192
Electro-Motive Diesel, Inc. | 2011 | BEMDN211.TLN | 645E7B, 645F7B | New Sub - continued | EPA | EMD-MCI-11-03 |  | OEM | Remanufacture System | 10.55 | Category 2 | 10 yr or 20,000hrs |  | 2 stroke | 8121620 | Engine Design Modification | Distillate Diesel [1065.703(b)] | Mechanical Direct Injection | Remanufacture |  | Yes | AEMDN211.TLN | V | Turbocharged | Propulsion | N/A |  | 2985 | 14 | Part 1042 | Fixed | Air to Water | 1979 | 2003 | 1/1/2011 | 0 | 0 | 0.015 | 0.192
Electro-Motive Diesel, Inc. | 2011 | BEMDN211.TLN | 645E7B, 645F7B | New Sub - continued | EPA | EMD-MCI-11-03 |  | OEM | Remanufacture System | 10.55 | Category 2 | 10 yr or 20,000hrs |  | 2 stroke | 8121620 | Engine Design Modification | Distillate Diesel [1065.703(b)] | Mechanical Direct Injection | Remanufacture |  | Yes | AEMDN211.TLN | V | Turbocharged | Propulsion | N/A |  | 2985 | 14 | Part 1042 | Fixed | Air to Water | 1979 | 2003 | 1/1/2011 | 0 | 0 | 0.015 | 0.192
Electro-Motive Diesel, Inc. | 2011 | BEMDN211.TLN | 645E7B, 645F7B | New Sub - continued | EPA | EMD-MCI-11-03 |  | OEM | Remanufacture System | 10.55 | Category 2 | 10 yr or 20,000hrs |  | 2 stroke | 8121620 | Engine Design Modification | Distillate Diesel [1065.703(b)] | Mechanical Direct Injection | Remanufacture |  | Yes | AEMDN211.TLN | V | Turbocharged | Auxiliary | N/A |  | 2985 | 14 | Part 1042 | Fixed | Air to Water | 1979 | 2003 | 1/1/2011 | 0 | 0 | 0.015 | 0.192
Electro-Motive Diesel, Inc. | 2011 | BEMDN211.TLN | 645E7B, 645F7B | New Submission | EPA | EMD-MCI-11-03 | 2010-11-29 | OEM | Remanufacture System | 10.55 | Category 2 | 10 yr or 20,000hrs |  | 2 stroke | 8121620 | Engine Design Modification | Distillate Diesel [1065.703(b)] | Mechanical Direct Injection | Remanufacture |  | Yes | AEMDN211.TLN | V | Turbocharged | Propulsion and Auxiliary | N/A |  | 2985 | 14 | Part 1042 | Fixed | Air to Water | 1979 | 2003 | 1/1/2011 | 0 | 0 | 0.015 | 0.192
Electro-Motive Diesel, Inc. | 2011 | BEMDN211.TMR | 645 Turbocharged Marine | New Submission | EPA | EMD-MCI-11-08 | 2011-01-13 | OEM | Remanufacture System | 10.55 | Category 2 | 10 yr or 20,000hrs |  | 2 stroke | 8121620 | Engine Design Modification | Distillate Diesel [1065.703(b)] | Mechanical Direct Injection | Remanufacture |  | No |  | V | Turbocharged | Propulsion | N/A |  | 2908 | 13.78 | Part 1042 | Fixed | Air to Water | 1965 | 2003 | 5/13/2011
Electro-Motive Diesel, Inc. | 2011 | BEMDN211.TT2 | 645E7B | New Sub - continued | EPA | EMD-MCI-11-05 |  | OEM | Remanufacture System | 10.55 | Category 2 | 10 yr or 20,000hrs |  | 2 stroke | 8121620 | Engine Design Modification Electronic Control Module | Distillate Diesel [1065.703(b)] | Electronic Direct Injection | Remanufacture |  | Yes | AEMDN211.TT2 | V | Turbocharged | Propulsion | N/A |  | 2685 | 13 | Part 1042 | Fixed | Air to Water | 1965 | 2003 |  | 0 | 0 | 0.015 | 0.192
Electro-Motive Diesel, Inc. | 2011 | BEMDN211.TT2 | 645EB, 645FB | New Sub - continued | EPA | EMD-MCI-11-05 |  | OEM | Remanufacture System | 10.55 | Category 2 | 10 yr or 20,000hrs |  | 2 stroke | 8121620 | Engine Design Modification Electronic Control Module | Distillate Diesel [1065.703(b)] | Electronic Direct Injection | Remanufacture |  | Yes | AEMDN211.TT2 | V | Turbocharged | Auxiliary | N/A |  | 2685 | 13 | Part 1042 | Fixed | Air to Water | 1965 | 2003 |  | 0 | 0 | 0.015 | 0.192
Electro-Motive Diesel, Inc. | 2011 | BEMDN211.TT2 | 645E7B | New Submission | EPA | EMD-MCI-11-05 | 2010-11-29 | OEM | Remanufacture System | 10.55 | Category 2 | 10 yr or 20,000hrs |  | 2 stroke | 8121620 | Engine Design Modification Electronic Control Module | Distillate Diesel [1065.703(b)] | Electronic Direct Injection | Remanufacture |  | Yes | AEMDN211.TT2 | V | Turbocharged | Propulsion and Auxiliary | N/A |  | 2685 | 13 | Part 1042 | Fixed | Air to Water | 1965 | 2003 |  | 0 | 0 | 0.015 | 0.192
Electro-Motive Diesel, Inc. | 2011 | BEMDN233.GT2 | 710G7C-T2 | New Sub - continued | EPA | EMD-MCI-11-01 |  | OEM | Commercial & Stationary | 11.63 | Category 2 | 10 yr or 20,000hrs |  | 2 stroke | 8121620 | Injection Timing Retard Engine Design Modification Electronic Control Module Charge Air Cooling | Distillate Diesel [94.108(a)(1)] | Electronic Direct Injection | Tier 2 |  | Yes | AEMDN233.GT2 | V | Turbo Air to Water (TAW) | Propulsion | 1.2 X STD 1.5 X STD | NTE Compliance Demonstration: 1. We evaluated NTE compliance by determining emissions rates at points around the boundaries of the NTE zones, as shown in Attachment A to CCD 03-15. The modes chosen were the all of the outer corners of the NTE zones, and the points where the 45 per cent power break line, if applicable, intersected the outer edges of the NTE zones. In addition, where there was a large span between NTE points thus chosen, we added more points to fill in the gap; for example, we added two additional points along the top edge of the E3 cycle NTE zone. Using the results of the NTE points, the duty cycle modes, and the smooth progression of the position of the beginning of injection in the base timing map, we used good engineering judgment to conclude that compliance with the applicable NTE at all tested points would indicate compliance with the NTE at any point within the zone. Specifically, the points tested were as follows: E3 cycle (propeller curve): 4 modes, 10 NTE points. E2 cycle (constant speed propulsion): 4 modes, 1 NTE point at rated speed, 45 per cent power. D2 cycle (constant speed auxiliary engines): 5 modes, 1 NTE point. C1 cycle (Variable speed, variable power propulsion, such as used with controllable-pitch propellers or Voith-Schneider drives): 8 modes, 8 NTE points. For Tier 2 families, the engines for E2 and D2 cycle applications are digitally controlled to rated speed (usually 900 RPM for 60-cycle power, always 900 RPM for the engines covered by this application) so NTE points off rated speed are not applicable because the engine cannot reach them. The only applicable NTE point is that at 45 per cent power, to determine whether the engine meets the 1.2/1.5 NTE criterion or must use the 1.25 criterion. All of the engines in this application met the 1.2/1.5 criterion. | 4027 | 17 | Part 60 and Part 94 | Fixed | Air to Water |  |  |  | 0 | 0.055 | 0 | 0.96
Electro-Motive Diesel, Inc. | 2011 | BEMDN233.GT2 | 710G7C-T2 | New Sub - continued | EPA | EMD-MCI-11-01 |  | OEM | Commercial & Stationary | 11.63 | Category 2 | 10 yr or 20,000hrs |  | 2 stroke | 8121620 | Injection Timing Retard Engine Design Modification Electronic Control Module Charge Air Cooling | Distillate Diesel [94.108(a)(1)] | Electronic Direct Injection | Tier 2 |  | Yes | AEMDN233.GT2 | V | Turbo Air to Water (TAW) | Propulsion | 1.2 X STD 1.5 X STD | NTE Compliance Demonstration: 1. We evaluated NTE compliance by determining emissions rates at points around the boundaries of the NTE zones, as shown in Attachment A to CCD 03-15. The modes chosen were the all of the outer corners of the NTE zones, and the points where the 45 per cent power break line, if applicable, intersected the outer edges of the NTE zones. In addition, where there was a large span between NTE points thus chosen, we added more points to fill in the gap; for example, we added two additional points along the top edge of the E3 cycle NTE zone. Using the results of the NTE points, the duty cycle modes, and the smooth progression of the position of the beginning of injection in the base timing map, we used good engineering judgment to conclude that compliance with the applicable NTE at all tested points would indicate compliance with the NTE at any point within the zone. Specifically, the points tested were as follows: E3 cycle (propeller curve): 4 modes, 10 NTE points. E2 cycle (constant speed propulsion): 4 modes, 1 NTE point at rated speed, 45 per cent power. D2 cycle (constant speed auxiliary engines): 5 modes, 1 NTE point. C1 cycle (Variable speed, variable power propulsion, such as used with controllable-pitch propellers or Voith-Schneider drives): 8 modes, 8 NTE points. For Tier 2 families, the engines for E2 and D2 cycle applications are digitally controlled to rated speed (usually 900 RPM for 60-cycle power, always 900 RPM for the engines covered by this application) so NTE points off rated speed are not applicable because the engine cannot reach them. The only applicable NTE point is that at 45 per cent power, to determine whether the engine meets the 1.2/1.5 NTE criterion or must use the 1.25 criterion. All of the engines in this application met the 1.2/1.5 criterion. | 4027 | 17 | Part 60 and Part 94 | Fixed | Air to Water |  |  |  | 0 | 0.055 | 0 | 0.96
Electro-Motive Diesel, Inc. | 2011 | BEMDN233.GT2 | 710G7C-T2 | New Sub - continued | EPA | EMD-MCI-11-01 |  | OEM | Commercial & Stationary | 11.63 | Category 2 | 10 yr or 20,000hrs |  | 2 stroke | 8121620 | Injection Timing Retard Engine Design Modification Electronic Control Module Charge Air Cooling | Distillate Diesel [94.108(a)(1)] | Electronic Direct Injection | Tier 2 |  | Yes | AEMDN233.GT2 | V | Turbo Air to Water (TAW) | Propulsion | 1.2 X STD 1.5 X STD | NTE Compliance Demonstration: 1. We evaluated NTE compliance by determining emissions rates at points around the boundaries of the NTE zones, as shown in Attachment A to CCD 03-15. The modes chosen were the all of the outer corners of the NTE zones, and the points where the 45 per cent power break line, if applicable, intersected the outer edges of the NTE zones. In addition, where there was a large span between NTE points thus chosen, we added more points to fill in the gap; for example, we added two additional points along the top edge of the E3 cycle NTE zone. Using the results of the NTE points, the duty cycle modes, and the smooth progression of the position of the beginning of injection in the base timing map, we used good engineering judgment to conclude that compliance with the applicable NTE at all tested points would indicate compliance with the NTE at any point within the zone. Specifically, the points tested were as follows: E3 cycle (propeller curve): 4 modes, 10 NTE points. E2 cycle (constant speed propulsion): 4 modes, 1 NTE point at rated speed, 45 per cent power. D2 cycle (constant speed auxiliary engines): 5 modes, 1 NTE point. C1 cycle (Variable speed, variable power propulsion, such as used with controllable-pitch propellers or Voith-Schneider drives): 8 modes, 8 NTE points. For Tier 2 families, the engines for E2 and D2 cycle applications are digitally controlled to rated speed (usually 900 RPM for 60-cycle power, always 900 RPM for the engines covered by this application) so NTE points off rated speed are not applicable because the engine cannot reach them. The only applicable NTE point is that at 45 per cent power, to determine whether the engine meets the 1.2/1.5 NTE criterion or must use the 1.25 criterion. All of the engines in this application met the 1.2/1.5 criterion. | 4027 | 17 | Part 60 and Part 94 | Fixed | Air to Water |  |  |  | 0 | 0.055 | 0 | 0.96
Electro-Motive Diesel, Inc. | 2011 | BEMDN233.GT2 | 710G7C-T2 | New Sub - continued | EPA | EMD-MCI-11-01 |  | OEM | Commercial & Stationary | 11.63 | Category 2 | 10 yr or 20,000hrs |  | 2 stroke | 8121620 | Injection Timing Retard Engine Design Modification Electronic Control Module Charge Air Cooling | Distillate Diesel [94.108(a)(1)] | Electronic Direct Injection | Tier 2 |  | Yes | AEMDN233.GT2 | V | Turbo Air to Water (TAW) | Auxiliary | 1.2 X STD 1.5 X STD | NTE Compliance Demonstration: 1. We evaluated NTE compliance by determining emissions rates at points around the boundaries of the NTE zones, as shown in Attachment A to CCD 03-15. The modes chosen were the all of the outer corners of the NTE zones, and the points where the 45 per cent power break line, if applicable, intersected the outer edges of the NTE zones. In addition, where there was a large span between NTE points thus chosen, we added more points to fill in the gap; for example, we added two additional points along the top edge of the E3 cycle NTE zone. Using the results of the NTE points, the duty cycle modes, and the smooth progression of the position of the beginning of injection in the base timing map, we used good engineering judgment to conclude that compliance with the applicable NTE at all tested points would indicate compliance with the NTE at any point within the zone. Specifically, the points tested were as follows: E3 cycle (propeller curve): 4 modes, 10 NTE points. E2 cycle (constant speed propulsion): 4 modes, 1 NTE point at rated speed, 45 per cent power. D2 cycle (constant speed auxiliary engines): 5 modes, 1 NTE point. C1 cycle (Variable speed, variable power propulsion, such as used with controllable-pitch propellers or Voith-Schneider drives): 8 modes, 8 NTE points. For Tier 2 families, the engines for E2 and D2 cycle applications are digitally controlled to rated speed (usually 900 RPM for 60-cycle power, always 900 RPM for the engines covered by this application) so NTE points off rated speed are not applicable because the engine cannot reach them. The only applicable NTE point is that at 45 per cent power, to determine whether the engine meets the 1.2/1.5 NTE criterion or must use the 1.25 criterion. All of the engines in this application met the 1.2/1.5 criterion. | 4027 | 17 | Part 60 and Part 94 | Fixed | Air to Water |  |  |  | 0 | 0.055 | 0 | 0.96
Electro-Motive Diesel, Inc. | 2011 | BEMDN233.GT2 | 710G7C-T2 | New Submission | EPA | EMD-MCI-11-01 | 2010-11-29 | OEM | Commercial & Stationary | 11.63 | Category 2 | 10 yr or 20,000hrs |  | 2 stroke | 8121620 | Injection Timing Retard Engine Design Modification Electronic Control Module Charge Air Cooling | Distillate Diesel [94.108(a)(1)] | Electronic Direct Injection | Tier 2 |  | Yes | AEMDN233.GT2 | V | Turbo Air to Water (TAW) | Propulsion, Auxiliary, and Stationary | 1.2 X STD 1.5 X STD | NTE Compliance Demonstration: 1. We evaluated NTE compliance by determining emissions rates at points around the boundaries of the NTE zones, as shown in Attachment A to CCD 03-15. The modes chosen were the all of the outer corners of the NTE zones, and the points where the 45 per cent power break line, if applicable, intersected the outer edges of the NTE zones. In addition, where there was a large span between NTE points thus chosen, we added more points to fill in the gap; for example, we added two additional points along the top edge of the E3 cycle NTE zone. Using the results of the NTE points, the duty cycle modes, and the smooth progression of the position of the beginning of injection in the base timing map, we used good engineering judgment to conclude that compliance with the applicable NTE at all tested points would indicate compliance with the NTE at any point within the zone. Specifically, the points tested were as follows: E3 cycle (propeller curve): 4 modes, 10 NTE points. E2 cycle (constant speed propulsion): 4 modes, 1 NTE point at rated speed, 45 per cent power. D2 cycle (constant speed auxiliary engines): 5 modes, 1 NTE point. C1 cycle (Variable speed, variable power propulsion, such as used with controllable-pitch propellers or Voith-Schneider drives): 8 modes, 8 NTE points. For Tier 2 families, the engines for E2 and D2 cycle applications are digitally controlled to rated speed (usually 900 RPM for 60-cycle power, always 900 RPM for the engines covered by this application) so NTE points off rated speed are not applicable because the engine cannot reach them. The only applicable NTE point is that at 45 per cent power, to determine whether the engine meets the 1.2/1.5 NTE criterion or must use the 1.25 criterion. All of the engines in this application met the 1.2/1.5 criterion. | 4027 | 17 | Part 60 and Part 94 | Fixed | Air to Water |  |  |  | 0 | 0.055 | 0 | 0.96
Electro-Motive Diesel, Inc. | 2011 | BEMDW233.8E3 | 710GC-T2 | New Submission | IMO | EMD-IMO-11-04 | 2011-04-04 | OEM | IMO | 11.63 | Not Applicable | other (please explain) | Not applicable (IMO) | 2 stroke | 8121620 | Engine Design Modification Electronic Control Module | Distillate Diesel [ISO 8217, DM-Grade] | Electronic Direct Injection |  |  | No |  | V | Turbocharged | Propulsion | N/A |  | 3609 | 16 | IMO | Fixed | Air to Water
Electro-Motive Diesel, Inc. | 2011 | BEMDW233.9D2 | 710G7C-T2 | New Submission | IMO | EMD-IMO-11-01 | 2011-03-29 | OEM | IMO | 11.61 | Not Applicable | other (please explain) | Not applicable (IMO) | 2 stroke | 8121620 | Injection timing retard Engine Design Modification Electronic Control Module | Distillate Diesel [ISO 8217, DM-Grade] | Electronic Direct Injection |  |  | No |  | V | Turbo Air to Water (TAW) | Propulsion | N/A | NTE Compliance Demonstration: 1. We evaluated NTE compliance by determining emissions rates at points around the boundaries of the NTE zones, as shown in Attachment A to CCD 03-15. The modes chosen were the all of the outer corners of the NTE zones, and the points where the 45 per cent power break line, if applicable, intersected the outer edges of the NTE zones. In addition, where there was a large span between NTE points thus chosen, we added more points to fill in the gap; for example, we added two additional points along the top edge of the E3 cycle NTE zone. Using the results of the NTE points, the duty cycle modes, and the smooth progression of the position of the beginning of injection in the base timing map, we used good engineering judgment to conclude that compliance with the applicable NTE at all tested points would indicate compliance with the NTE at any point within the zone. Specifically, the points tested were as follows: E3 cycle (propeller curve): 4 modes, 10 NTE points. E2 cycle (constant speed propulsion): 4 modes, 1 NTE point at rated speed, 45 per cent power. D2 cycle (constant speed auxiliary engines): 5 modes, 1 NTE point. C1 cycle (Variable speed, variable power propulsion, such as used with controllable-pitch propellers or Voith-Schneider drives): 8 modes, 8 NTE points. For Tier 2 families, the engines for E2 and D2 cycle applications are digitally controlled to rated speed (usually 900 RPM for 60-cycle power, always 900 RPM for the engines covered by this application) so NTE points off rated speed are not applicable because the engine cannot reach them. The only applicable NTE point is that at 45 per cent power, to determine whether the engine meets the 1.2/1.5 NTE criterion or must use the 1.25 criterion. All of the engines in this application met the 1.2/1.5 criterion. | 4101 | 18 | IMO | Fixed | Air to Water
Electro-Motive Diesel, Inc. | 2011 | BEMDW233.9E2 | 710G7C-T2 | New Submission | IMO | EMD-IMO-11-02 | 2011-04-04 | OEM | IMO | 11.63 | Not Applicable | other (please explain) | Not applicable (IMO) | 2 stroke | 8121620 | Injection timing retard Engine Design Modification Electronic Control Module | Distillate Diesel [ISO 8217, DM-Grade] | Electronic Direct Injection |  |  | No |  | V | Turbo Air to Water (TAW) | Propulsion | N/A | NTE Compliance Demonstration: 1. We evaluated NTE compliance by determining emissions rates at points around the boundaries of the NTE zones, as shown in Attachment A to CCD 03-15. The modes chosen were the all of the outer corners of the NTE zones, and the points where the 45 per cent power break line, if applicable, intersected the outer edges of the NTE zones. In addition, where there was a large span between NTE points thus chosen, we added more points to fill in the gap; for example, we added two additional points along the top edge of the E3 cycle NTE zone. Using the results of the NTE points, the duty cycle modes, and the smooth progression of the position of the beginning of injection in the base timing map, we used good engineering judgment to conclude that compliance with the applicable NTE at all tested points would indicate compliance with the NTE at any point within the zone. Specifically, the points tested were as follows: E3 cycle (propeller curve): 4 modes, 10 NTE points. E2 cycle (constant speed propulsion): 4 modes, 1 NTE point at rated speed, 45 per cent power. D2 cycle (constant speed auxiliary engines): 5 modes, 1 NTE point. C1 cycle (Variable speed, variable power propulsion, such as used with controllable-pitch propellers or Voith-Schneider drives): 8 modes, 8 NTE points. For Tier 2 families, the engines for E2 and D2 cycle applications are digitally controlled to rated speed (usually 900 RPM for 60-cycle power, always 900 RPM for the engines covered by this application) so NTE points off rated speed are not applicable because the engine cannot reach them. The only applicable NTE point is that at 45 per cent power, to determine whether the engine meets the 1.2/1.5 NTE criterion or must use the 1.25 criterion. All of the engines in this application met the 1.2/1.5 criterion. | 4101 | 18 | IMO | Fixed | Air to Water
Electro-Motive Diesel, Inc. | 2011 | BEMDW233.9E3 | 710G7C-T2 | New Submission | IMO | EMD-IMO-11-03 | 2011-04-04 | OEM | IMO | 11.63 | Not Applicable | other (please explain) | Not applicable (IMO) | 2 stroke | 8121620 | Injection timing retard Engine Design Modification Electronic Control Module | Distillate Diesel [ISO 8217, DM-Grade] | Electronic Direct Injection |  |  | No |  | V | Turbo Air to Water (TAW) | Propulsion | N/A | NTE Compliance Demonstration: 1. We evaluated NTE compliance by determining emissions rates at points around the boundaries of the NTE zones, as shown in Attachment A to CCD 03-15. The modes chosen were the all of the outer corners of the NTE zones, and the points where the 45 per cent power break line, if applicable, intersected the outer edges of the NTE zones. In addition, where there was a large span between NTE points thus chosen, we added more points to fill in the gap; for example, we added two additional points along the top edge of the E3 cycle NTE zone. Using the results of the NTE points, the duty cycle modes, and the smooth progression of the position of the beginning of injection in the base timing map, we used good engineering judgment to conclude that compliance with the applicable NTE at all tested points would indicate compliance with the NTE at any point within the zone. Specifically, the points tested were as follows: E3 cycle (propeller curve): 4 modes, 10 NTE points. E2 cycle (constant speed propulsion): 4 modes, 1 NTE point at rated speed, 45 per cent power. D2 cycle (constant speed auxiliary engines): 5 modes, 1 NTE point. C1 cycle (Variable speed, variable power propulsion, such as used with controllable-pitch propellers or Voith-Schneider drives): 8 modes, 8 NTE points. For Tier 2 families, the engines for E2 and D2 cycle applications are digitally controlled to rated speed (usually 900 RPM for 60-cycle power, always 900 RPM for the engines covered by this application) so NTE points off rated speed are not applicable because the engine cannot reach them. The only applicable NTE point is that at 45 per cent power, to determine whether the engine meets the 1.2/1.5 NTE criterion or must use the 1.25 criterion. All of the engines in this application met the 1.2/1.5 criterion. | 4101 | 18 | IMO | Fixed | Air to Water
ESW Canada Inc. | 2011 | BESWN0645T0A | BESWN0645T0A | New Submission | EPA | ESW-MCI-11-03 | 2011-08-12 | Post-manufacture marinizer | Remanufacture System | 10.55 | Category 2 | 10 yr or 20,000hrs |  | 2 stroke | 1220 | Oxidation Catalyst Crankcase Ventilation System | Distillate Diesel [1065.703(b)] | Unit Injectors | Remanufacture |  | No |  | V | Turbocharged | Propulsion | N/A |  | 1680 | 13 | Part 1042 | Fixed | Air to Water | 1973 | 2003 | 12/10/2011 |  |  | 0.015
ESW Canada Inc. | 2011 | BESWN0645T1B | BESWN0645T1B | New Submission | EPA | ESW-MCI-11-04 | 2011-08-12 | Post-manufacture marinizer | Remanufacture System | 10.55 | Category 2 | 10 yr or 20,000hrs |  | 2 stroke | 1220 | Oxidation Catalyst Crankcase Ventilation System Timing Adjustment | Distillate Diesel [1065.703(b)] | Unit Injectors | Remanufacture |  | No |  | V | Turbocharged | Propulsion | N/A |  | 1680 | 13 | Part 1042 | Fixed | Air to Water | 1973 | 2003 | NA |  |  | 0.015
ESW Canada Inc. | 2011 | BESWN0710T0A | BESWN0710T0A | New Submission | EPA | ESW-MCI-11-01 | 2011-08-12 | Post-manufacture marinizer | Remanufacture System | 11.59 | Category 2 | 10 yr or 20,000hrs |  | 2 stroke | 12 | Oxidation Catalyst Crankcase Ventillation System | Distillate Diesel [1065.703(b)] | Unit Injectors | Remanufacture |  | No |  | V | Turbocharged | Propulsion | N/A |  | 2260 | 16 | Part 1042 | Fixed | Air to Water | 1973 | 2003 | 12/10/2011 |  |  | 0.015
ESW Canada Inc. | 2011 | BESWN0710T1B | BESWN0710T1B | New Submission | EPA | ESW-MCI-11-02 | 2011-08-12 | Post-manufacture marinizer | Remanufacture System | 11.59 | Category 2 | 10 yr or 20,000hrs |  | 2 stroke | 12 | Oxidation Catalyst Crankcase Ventilation System Low NOx Injectors | Distillate Diesel [1065.703(b)] | Unit Injectors | Remanufacture |  | No |  | V | Turbocharged | Propulsion | N/A |  | 2260 | 16 | Part 1042 | Fixed | Air to Water | 1973 | 2003 | 12/10/2011 |  |  | 0.015
ESW Canada Inc. | 2011 | BESWN0710T1B | BESWN0710T1B | New Submission | EPA | ESW-MCI-11-02 | 2011-08-12 | Post-manufacture marinizer | Remanufacture System | 11.59 | Category 2 | 10 yr or 20,000hrs |  | 2 stroke | 12 | Oxidation Catalyst Crankcase Ventilation System Low NOx Injectors | Distillate Diesel [1065.703(b)] | Unit Injectors | Remanufacture |  | No |  | V | Turbocharged | Propulsion | N/A |  | 2260 | 16 | Part 1042 | Fixed | Air to Water | 1973 | 2003 | 12/10/2011 |  |  | 0.015
FAIRBANKS MORSE ENGINE | 2011 | BFBMN108.COC | L48FME | New Submission | EPA | FBM-MCI-11-01 | 2011-05-06 | OEM | Commercial | 108.57 | Category 3 | 3yrs or 10,000hrs |  | 4 stroke | 689 | None | Distillate Diesel [1065.703(b)] | Mechanical Direct Injection | Tier 2 |  | No |  | In-line | Turbocharged | MARINE DIESEL ELECTRIC DRIVE | N/A |  | 9450 | 10 | Part 1042 | Fixed with Wastegate | Air to Water |  |  |  | 0 | 0.736 |  | 0.285
FAIRBANKS MORSE ENGINE | 2011 | BFBMW108.IMO | L48FME | New Submission | IMO | FBM-IMO-11-01 | 2011-05-06 | OEM | IMO | 108.57 | Not Applicable | other (please explain) | Not Applicable | 4 stroke | 689 | None | Distillate Diesel [ISO 8217, DM-Grade] | Mechanical Direct Injection |  | Tier 2 | No |  | In-line | Turbocharged | other (specify) | N/A |  | 9450 | 10 | IMO | Fixed with Wastegate | Air to Water
Transportation Systems Business Operations of General Electric Company | 2011 | BGETN0668EMB | BGETN0668EMB | New Sub - continued | EPA | GET-MCI-11-01 |  | OEM | Commercial | 10.95 | Category 2 | 10 yr or 20,000hrs |  | 4 stroke | 81216 | Electronic Control Module | Distillate Diesel [94.108(a)(1)] | Electronic Direct Injection | Tier 2 |  | Yes | AGETN0668EMB | V | Turbocharged | Propulsion | 1.2 X STD 1.5 X STD |  | 3059 | 17 | Part 94 | Fixed with Wastegate | Air to Water |  |  |  | 0 | 0.09 | 0.04 | 0.27
Transportation Systems Business Operations of General Electric Company | 2011 | BGETN0668EMB | BGETN0668EMB | New Sub - continued | EPA | GET-MCI-11-01 |  | OEM | Commercial | 10.95 | Category 2 | 10 yr or 20,000hrs |  | 4 stroke | 81216 | Electronic Control Module | Distillate Diesel [94.108(a)(1)] | Electronic Direct Injection | Tier 2 |  | Yes | AGETN0668EMB | V | Turbocharged | Propulsion | 1.2 X STD 1.5 X STD |  | 3059 | 17 | Part 94 | Fixed with Wastegate | Air to Water |  |  |  | 0 | 0.09 | 0.04 | 0.27
Transportation Systems Business Operations of General Electric Company | 2011 | BGETN0668EMB | BGETN0668EMB | New Sub - continued | EPA | GET-MCI-11-01 |  | OEM | Commercial | 10.95 | Category 2 | 10 yr or 20,000hrs |  | 4 stroke | 81216 | Electronic Control Module | Distillate Diesel [94.108(a)(1)] | Electronic Direct Injection | Tier 2 |  | Yes | AGETN0668EMB | V | Turbocharged | Propulsion | 1.2 X STD 1.5 X STD |  | 3059 | 17 | Part 94 | Fixed | Air to Water |  |  |  | 0 | 0.09 | 0.04 | 0.27
Transportation Systems Business Operations of General Electric Company | 2011 | BGETN0668EMB | BGETN0668EMB | New Sub - continued | EPA | GET-MCI-11-01 |  | OEM | Commercial | 10.95 | Category 2 | 10 yr or 20,000hrs |  | 4 stroke | 81216 | Electronic Control Module | Distillate Diesel [94.108(a)(1)] | Electronic Direct Injection | Tier 2 |  | Yes | AGETN0668EMB | V | Turbocharged | Propulsion | 1.2 X STD 1.5 X STD |  | 3059 | 17 | Part 94 | Fixed | Air to Water |  |  |  | 0 | 0.09 | 0.04 | 0.27
Transportation Systems Business Operations of General Electric Company | 2011 | BGETN0668EMB | BGETN0668EMB | New Sub - continued | EPA | GET-MCI-11-01 |  | OEM | Commercial | 10.95 | Category 2 | 10 yr or 20,000hrs |  | 4 stroke | 81216 | Electronic Control Module | Distillate Diesel [94.108(a)(1)] | Electronic Direct Injection | Tier 2 |  | Yes | AGETN0668EMB | V | Turbocharged | Propulsion | 1.2 X STD 1.5 X STD |  | 3059 | 17 | Part 94 | Fixed | Air to Water |  |  |  | 0 | 0.09 | 0.04 | 0.27
Transportation Systems Business Operations of General Electric Company | 2011 | BGETN0668EMB | BGETN0668EMB | New Sub - continued | EPA | GET-MCI-11-01 |  | OEM | Commercial | 10.95 | Category 2 | 10 yr or 20,000hrs |  | 4 stroke | 81216 | Electronic Control Module | Distillate Diesel [94.108(a)(1)] | Electronic Direct Injection | Tier 2 |  | Yes | AGETN0668EMB | V | Turbocharged | Propulsion | 1.2 X STD 1.5 X STD |  | 3059 | 17 | Part 94 | Fixed | Air to Water |  |  |  | 0 | 0.09 | 0.04 | 0.27
Transportation Systems Business Operations of General Electric Company | 2011 | BGETN0668EMB | BGETN0668EMB | New Sub - continued | EPA | GET-MCI-11-01 |  | OEM | Commercial | 10.95 | Category 2 | 10 yr or 20,000hrs |  | 4 stroke | 81216 | Electronic Control Module | Distillate Diesel [94.108(a)(1)] | Electronic Direct Injection | Tier 2 |  | Yes | AGETN0668EMB | V | Turbocharged | Propulsion | 1.2 X STD 1.5 X STD |  | 3059 | 17 | Part 94 | Fixed | Air to Water |  |  |  | 0 | 0.09 | 0.04 | 0.27
Transportation Systems Business Operations of General Electric Company | 2011 | BGETN0668EMB | BGETN0668EMB | New Sub - continued | EPA | GET-MCI-11-01 |  | OEM | Commercial | 10.95 | Category 2 | 10 yr or 20,000hrs |  | 4 stroke | 81216 | Electronic Control Module | Distillate Diesel [94.108(a)(1)] | Electronic Direct Injection | Tier 2 |  | Yes | AGETN0668EMB | V | Turbocharged | Auxillary | 1.2 X STD 1.5 X STD |  | 3059 | 17 | Part 94 | Fixed | Air to Water |  |  |  | 0 | 0.09 | 0.04 | 0.27
Transportation Systems Business Operations of General Electric Company | 2011 | BGETN0668EMB | BGETN0668EMB | New Sub - continued | EPA | GET-MCI-11-01 |  | OEM | Commercial | 10.95 | Category 2 | 10 yr or 20,000hrs |  | 4 stroke | 81216 | Electronic Control Module | Distillate Diesel [94.108(a)(1)] | Electronic Direct Injection | Tier 2 |  | Yes | AGETN0668EMB | V | Turbocharged | Propulsion | 1.2 X STD 1.5 X STD |  | 3059 | 17 | Part 94 | Fixed with Wastegate | Air to Water |  |  |  | 0 | 0.09 | 0.04 | 0.27
Transportation Systems Business Operations of General Electric Company | 2011 | BGETN0668EMB | BGETN0668EMB | New Sub - continued | EPA | GET-MCI-11-01 |  | OEM | Commercial | 10.95 | Category 2 | 10 yr or 20,000hrs |  | 4 stroke | 81216 | Electronic Control Module | Distillate Diesel [94.108(a)(1)] | Electronic Direct Injection | Tier 2 |  | Yes | AGETN0668EMB | V | Turbocharged | Propulsion | 1.2 X STD 1.5 X STD |  | 3059 | 17 | Part 94 | Fixed with Wastegate | Air to Water |  |  |  | 0 | 0.09 | 0.04 | 0.27
Transportation Systems Business Operations of General Electric Company | 2011 | BGETN0668EMB | BGETN0668EMB | New Sub - continued | EPA | GET-MCI-11-01 |  | OEM | Commercial | 10.95 | Category 2 | 10 yr or 20,000hrs |  | 4 stroke | 81216 | Electronic Control Module | Distillate Diesel [94.108(a)(1)] | Electronic Direct Injection | Tier 2 |  | Yes | AGETN0668EMB | V | Turbocharged | Propulsion | 1.2 X STD 1.5 X STD |  | 3059 | 17 | Part 94 | Fixed with Wastegate | Air to Water |  |  |  | 0 | 0.09 | 0.04 | 0.27
Transportation Systems Business Operations of General Electric Company | 2011 | BGETN0668EMB | BGETN0668EMB | New Sub - continued | EPA | GET-MCI-11-01 |  | OEM | Commercial | 10.95 | Category 2 | 10 yr or 20,000hrs |  | 4 stroke | 81216 | Electronic Control Module | Distillate Diesel [94.108(a)(1)] | Electronic Direct Injection | Tier 2 |  | Yes | AGETN0668EMB | V | Turbocharged | Auxillary | 1.2 X STD 1.5 X STD |  | 3059 | 17 | Part 94 | Fixed with Wastegate | Air to Water |  |  |  | 0 | 0.09 | 0.04 | 0.27
Transportation Systems Business Operations of General Electric Company | 2011 | BGETN0668EMB | BGETN0668EMB | New Sub - continued | EPA | GET-MCI-11-01 |  | OEM | Commercial | 10.95 | Category 2 | 10 yr or 20,000hrs |  | 4 stroke | 81216 | Electronic Control Module | Distillate Diesel [94.108(a)(1)] | Electronic Direct Injection | Tier 2 |  | Yes | AGETN0668EMB | V | Turbocharged | Propulsion | 1.2 X STD 1.5 X STD |  | 3059 | 17 | Part 94 | Fixed with Wastegate | Air to Water |  |  |  | 0 | 0.09 | 0.04 | 0.27
Transportation Systems Business Operations of General Electric Company | 2011 | BGETN0668EMB | BGETN0668EMB | New Sub - continued | EPA | GET-MCI-11-01 |  | OEM | Commercial | 10.95 | Category 2 | 10 yr or 20,000hrs |  | 4 stroke | 81216 | Electronic Control Module | Distillate Diesel [94.108(a)(1)] | Electronic Direct Injection | Tier 2 |  | Yes | AGETN0668EMB | V | Turbocharged | Propulsion | 1.2 X STD 1.5 X STD |  | 3059 | 17 | Part 94 | Fixed with Wastegate | Air to Water |  |  |  | 0 | 0.09 | 0.04 | 0.27
Transportation Systems Business Operations of General Electric Company | 2011 | BGETN0668EMB | BGETN0668EMB | New Sub - continued | EPA | GET-MCI-11-01 |  | OEM | Commercial | 10.95 | Category 2 | 10 yr or 20,000hrs |  | 4 stroke | 81216 | Electronic Control Module | Distillate Diesel [94.108(a)(1)] | Electronic Direct Injection | Tier 2 |  | Yes | AGETN0668EMB | V | Turbocharged | Propulsion | 1.2 X STD 1.5 X STD |  | 3059 | 17 | Part 94 | Fixed with Wastegate | Air to Water |  |  |  | 0 | 0.09 | 0.04 | 0.27
Transportation Systems Business Operations of General Electric Company | 2011 | BGETN0668EMB | BGETN0668EMB | New Submission | EPA | GET-MCI-11-01 | 2010-12-14 | OEM | Commercial | 10.95 | Category 2 | 10 yr or 20,000hrs |  | 4 stroke | 81216 | Electronic Control Module | Distillate Diesel [94.108(a)(1)] | Electronic Direct Injection | Tier 2 |  | Yes | AGETN0668EMB | V | Turbocharged | Propulsion and Auxiliary | 1.2 X STD 1.5 X STD |  | 3059 | 17 | Part 94 | Fixed with Wastegate | Air to Water |  |  |  | 0 | 0.09 | 0.04 | 0.27
Transportation Systems Business Operations of General Electric Company | 2011 | BGETN0958EMB | BGETN0958EMB | New Sub - continued | EPA | GET-MCI-11-02 |  | OEM | Commercial & Stationary | 15.71 | Category 2 | 10 yr or 20,000hrs |  | 4 stroke | 12 | Electronic Control Module | Distillate Diesel [94.108(a)(1)] | Electronic Direct Injection | Tier 2 |  | Yes | AGETN0958EMB | V | Turbocharged | Propulsion | 1.2 X STD 1.5 X STD |  | 3180 | 17 | Part 60 and Part 94 | Fixed | Air to Water |  |  |  | 0 | 0 | 0.04 | 0.13
Transportation Systems Business Operations of General Electric Company | 2011 | BGETN0958EMB | BGETN0958EMB | New Sub - continued | EPA | GET-MCI-11-02 |  | OEM | Commercial & Stationary | 15.71 | Category 2 | 10 yr or 20,000hrs |  | 4 stroke | 12 | Electronic Control Module | Distillate Diesel [94.108(a)(1)] | Electronic Direct Injection | Tier 2 |  | Yes | AGETN0958EMB | V | Turbocharged | Propulsion | 1.2 X STD 1.5 X STD |  | 3180 | 17 | Part 60 and Part 94 | Fixed | Air to Water |  |  |  | 0 | 0 | 0.04 | 0.13
Transportation Systems Business Operations of General Electric Company | 2011 | BGETN0958EMB | BGETN0958EMB | New Sub - continued | EPA | GET-MCI-11-02 |  | OEM | Commercial & Stationary | 15.71 | Category 2 | 10 yr or 20,000hrs |  | 4 stroke | 12 | Electronic Control Module | Distillate Diesel [94.108(a)(1)] | Electronic Direct Injection | Tier 2 |  | Yes | AGETN0958EMB | V | Turbocharged | Propulsion | 1.2 X STD 1.5 X STD |  | 3180 | 17 | Part 60 and Part 94 | Fixed | Air to Water |  |  |  | 0 | 0 | 0.04 | 0.13
Transportation Systems Business Operations of General Electric Company | 2011 | BGETN0958EMB | BGETN0958EMB | New Sub - continued | EPA | GET-MCI-11-02 |  | OEM | Commercial & Stationary | 15.71 | Category 2 | 10 yr or 20,000hrs |  | 4 stroke | 12 | Electronic Control Module | Distillate Diesel [94.108(a)(1)] | Electronic Direct Injection | Tier 2 |  | Yes | AGETN0958EMB | V | Turbocharged | Propulsion | 1.2 X STD 1.5 X STD |  | 3180 | 17 | Part 60 and Part 94 | Fixed | Air to Water |  |  |  | 0 | 0 | 0.04 | 0.13
Transportation Systems Business Operations of General Electric Company | 2011 | BGETN0958EMB | BGETN0958EMB | New Sub - continued | EPA | GET-MCI-11-02 |  | OEM | Commercial & Stationary | 15.71 | Category 2 | 10 yr or 20,000hrs |  | 4 stroke | 12 | Electronic Control Module | Distillate Diesel [94.108(a)(1)] | Electronic Direct Injection | Tier 2 |  | Yes | AGETN0958EMB | V | Turbocharged | Auxillary | 1.2 X STD 1.5 X STD |  | 3180 | 17 | Part 60 and Part 94 | Fixed | Air to Water |  |  |  | 0 | 0 | 0.04 | 0.13
Transportation Systems Business Operations of General Electric Company | 2011 | BGETN0958EMB | BGETN0958EMB | New Sub - continued | EPA | GET-MCI-11-02 |  | OEM | Commercial & Stationary | 15.71 | Category 2 | 10 yr or 20,000hrs |  | 4 stroke | 12 | Electronic Control Module | Distillate Diesel [94.108(a)(1)] | Electronic Direct Injection | Tier 2 |  | Yes | AGETN0958EMB | V | Turbocharged | Propulsion | 1.2 X STD 1.5 X STD |  | 3180 | 17 | Part 60 and Part 94 | Fixed | Air to Water |  |  |  | 0 | 0 | 0.04 | 0.13
Transportation Systems Business Operations of General Electric Company | 2011 | BGETN0958EMB | BGETN0958EMB | New Sub - continued | EPA | GET-MCI-11-02 |  | OEM | Commercial & Stationary | 15.71 | Category 2 | 10 yr or 20,000hrs |  | 4 stroke | 12 | Electronic Control Module | Distillate Diesel [94.108(a)(1)] | Electronic Direct Injection | Tier 2 |  | Yes | AGETN0958EMB | V | Turbocharged | Propulsion | 1.2 X STD 1.5 X STD |  | 3180 | 17 | Part 60 and Part 94 | Fixed | Air to Water |  |  |  | 0 | 0 | 0.04 | 0.13
Transportation Systems Business Operations of General Electric Company | 2011 | BGETN0958EMB | BGETN0958EMB | New Sub - continued | EPA | GET-MCI-11-02 |  | OEM | Commercial & Stationary | 15.71 | Category 2 | 10 yr or 20,000hrs |  | 4 stroke | 12 | Electronic Control Module | Distillate Diesel [94.108(a)(1)] | Electronic Direct Injection | Tier 2 |  | Yes | AGETN0958EMB | V | Turbocharged | Propulsion | 1.2 X STD 1.5 X STD |  | 3180 | 17 | Part 60 and Part 94 | Fixed | Air to Water |  |  |  | 0 | 0 | 0.04 | 0.13
Transportation Systems Business Operations of General Electric Company | 2011 | BGETN0958EMB | BGETN0958EMB | New Sub - continued | EPA | GET-MCI-11-02 |  | OEM | Commercial & Stationary | 15.71 | Category 2 | 10 yr or 20,000hrs |  | 4 stroke | 12 | Electronic Control Module | Distillate Diesel [94.108(a)(1)] | Electronic Direct Injection | Tier 2 |  | Yes | AGETN0958EMB | V | Turbocharged | Auxillary | 1.2 X STD 1.5 X STD |  | 3180 | 17 | Part 60 and Part 94 | Fixed | Air to Water |  |  |  | 0 | 0 | 0.04 | 0.13
Transportation Systems Business Operations of General Electric Company | 2011 | BGETN0958EMB | BGETN0958EMB | New Submission | EPA | GET-MCI-11-02 | 2010-12-14 | OEM | Commercial & Stationary | 15.71 | Category 2 | 10 yr or 20,000hrs |  | 4 stroke | 12 | Electronic Control Module | Distillate Diesel [94.108(a)(1)] | Electronic Direct Injection | Tier 2 |  | Yes | AGETN0958EMB | V | Turbocharged | Propulsion, Auxiliary, and Stationary | 1.2 X STD 1.5 X STD |  | 3180 | 17 | Part 60 and Part 94 | Fixed | Air to Water |  |  |  | 0 | 0 | 0.04 | 0.13
Transportation Systems Business Operations of General Electric Company | 2011 | BGETN0958EMC | BGETN0958EMC | New Sub - continued | EPA | GET-MCI-11-03 |  | OEM | Commercial & Stationary | 15.71 | Category 2 | 10 yr or 20,000hrs |  | 4 stroke | 16 | Electronic Control Module | Distillate Diesel [94.108(a)(1)] | Electronic Direct Injection | Tier 2 |  | Yes | AGETN0958EMC | V | Turbocharged | Propulsion | 1.2 X STD 1.5 X STD |  | 4239 | 17 | Part 60 and Part 94 | Fixed | Air to Water |  |  |  | 0 | 0 | 0.04 | 0.13
Transportation Systems Business Operations of General Electric Company | 2011 | BGETN0958EMC | BGETN0958EMC | New Sub - continued | EPA | GET-MCI-11-03 |  | OEM | Commercial & Stationary | 15.71 | Category 2 | 10 yr or 20,000hrs |  | 4 stroke | 16 | Electronic Control Module | Distillate Diesel [94.108(a)(1)] | Electronic Direct Injection | Tier 2 |  | Yes | AGETN0958EMC | V | Turbocharged | Propulsion | 1.2 X STD 1.5 X STD |  | 4239 | 17 | Part 60 and Part 94 | Fixed | Air to Water |  |  |  | 0 | 0 | 0.04 | 0.13
Transportation Systems Business Operations of General Electric Company | 2011 | BGETN0958EMC | BGETN0958EMC | New Sub - continued | EPA | GET-MCI-11-03 |  | OEM | Commercial & Stationary | 15.71 | Category 2 | 10 yr or 20,000hrs |  | 4 stroke | 16 | Electronic Control Module | Distillate Diesel [94.108(a)(1)] | Electronic Direct Injection | Tier 2 |  | Yes | AGETN0958EMC | V | Turbocharged | Propulsion | 1.2 X STD 1.5 X STD |  | 4239 | 17 | Part 60 and Part 94 | Fixed | Air to Water |  |  |  | 0 | 0 | 0.04 | 0.13
Transportation Systems Business Operations of General Electric Company | 2011 | BGETN0958EMC | BGETN0958EMC | New Sub - continued | EPA | GET-MCI-11-03 |  | OEM | Commercial & Stationary | 15.71 | Category 2 | 10 yr or 20,000hrs |  | 4 stroke | 16 | Electronic Control Module | Distillate Diesel [94.108(a)(1)] | Electronic Direct Injection | Tier 2 |  | Yes | AGETN0958EMC | V | Turbocharged | Propulsion | 1.2 X STD 1.5 X STD |  | 4239 | 17 | Part 60 and Part 94 | Fixed | Air to Water |  |  |  | 0 | 0 | 0.04 | 0.13
Transportation Systems Business Operations of General Electric Company | 2011 | BGETN0958EMC | BGETN0958EMC | New Sub - continued | EPA | GET-MCI-11-03 |  | OEM | Commercial & Stationary | 15.71 | Category 2 | 10 yr or 20,000hrs |  | 4 stroke | 16 | Electronic Control Module | Distillate Diesel [94.108(a)(1)] | Electronic Direct Injection | Tier 2 |  | Yes | AGETN0958EMC | V | Turbocharged | Auxillary | 1.2 X STD 1.5 X STD |  | 4239 | 17 | Part 60 and Part 94 | Fixed | Air to Water |  |  |  | 0 | 0 | 0.04 | 0.13
Transportation Systems Business Operations of General Electric Company | 2011 | BGETN0958EMC | BGETN0958EMC | New Sub - continued | EPA | GET-MCI-11-03 |  | OEM | Commercial & Stationary | 15.71 | Category 2 | 10 yr or 20,000hrs |  | 4 stroke | 16 | Electronic Control Module | Distillate Diesel [94.108(a)(1)] | Electronic Direct Injection | Tier 2 |  | Yes | AGETN0958EMC | V | Turbocharged | Propulsion | 1.2 X STD 1.5 X STD |  | 4239 | 17 | Part 60 and Part 94 | Fixed | Air to Water |  |  |  | 0 | 0 | 0.04 | 0.13
Transportation Systems Business Operations of General Electric Company | 2011 | BGETN0958EMC | BGETN0958EMC | New Sub - continued | EPA | GET-MCI-11-03 |  | OEM | Commercial & Stationary | 15.71 | Category 2 | 10 yr or 20,000hrs |  | 4 stroke | 16 | Electronic Control Module | Distillate Diesel [94.108(a)(1)] | Electronic Direct Injection | Tier 2 |  | Yes | AGETN0958EMC | V | Turbocharged | Propulsion | 1.2 X STD 1.5 X STD |  | 4239 | 17 | Part 60 and Part 94 | Fixed | Air to Water |  |  |  | 0 | 0 | 0.04 | 0.13
Transportation Systems Business Operations of General Electric Company | 2011 | BGETN0958EMC | BGETN0958EMC | New Sub - continued | EPA | GET-MCI-11-03 |  | OEM | Commercial & Stationary | 15.71 | Category 2 | 10 yr or 20,000hrs |  | 4 stroke | 16 | Electronic Control Module | Distillate Diesel [94.108(a)(1)] | Electronic Direct Injection | Tier 2 |  | Yes | AGETN0958EMC | V | Turbocharged | Propulsion | 1.2 X STD 1.5 X STD |  | 4239 | 17 | Part 60 and Part 94 | Fixed | Air to Water |  |  |  | 0 | 0 | 0.04 | 0.13
Transportation Systems Business Operations of General Electric Company | 2011 | BGETN0958EMC | BGETN0958EMC | New Sub - continued | EPA | GET-MCI-11-03 |  | OEM | Commercial & Stationary | 15.71 | Category 2 | 10 yr or 20,000hrs |  | 4 stroke | 16 | Electronic Control Module | Distillate Diesel [94.108(a)(1)] | Electronic Direct Injection | Tier 2 |  | Yes | AGETN0958EMC | V | Turbocharged | Auxillary | 1.2 X STD 1.5 X STD |  | 4239 | 17 | Part 60 and Part 94 | Fixed | Air to Water |  |  |  | 0 | 0 | 0.04 | 0.13
Transportation Systems Business Operations of General Electric Company | 2011 | BGETN0958EMC | BGETN0958EMC | New Sub - continued | EPA | GET-MCI-11-03 |  | OEM | Commercial & Stationary | 15.71 | Category 2 | 10 yr or 20,000hrs |  | 4 stroke | 16 | Electronic Control Module | Distillate Diesel [94.108(a)(1)] | Electronic Direct Injection | Tier 2 |  | Yes | AGETN0958EMC | V | Turbocharged | Propulsion | 1.2 X STD 1.5 X STD |  | 4239 | 17 | Part 60 and Part 94 | Fixed | Air to Water |  |  |  | 0 | 0 | 0.04 | 0.13
Transportation Systems Business Operations of General Electric Company | 2011 | BGETN0958EMC | BGETN0958EMC | New Sub - continued | EPA | GET-MCI-11-03 |  | OEM | Commercial & Stationary | 15.71 | Category 2 | 10 yr or 20,000hrs |  | 4 stroke | 16 | Electronic Control Module | Distillate Diesel [94.108(a)(1)] | Electronic Direct Injection | Tier 2 |  | Yes | AGETN0958EMC | V | Turbocharged | Propulsion | 1.2 X STD 1.5 X STD |  | 4239 | 17 | Part 60 and Part 94 | Fixed | Air to Water |  |  |  | 0 | 0 | 0.04 | 0.13
Transportation Systems Business Operations of General Electric Company | 2011 | BGETN0958EMC | BGETN0958EMC | New Sub - continued | EPA | GET-MCI-11-03 |  | OEM | Commercial & Stationary | 15.71 | Category 2 | 10 yr or 20,000hrs |  | 4 stroke | 16 | Electronic Control Module | Distillate Diesel [94.108(a)(1)] | Electronic Direct Injection | Tier 2 |  | Yes | AGETN0958EMC | V | Turbocharged | Propulsion | 1.2 X STD 1.5 X STD |  | 4239 | 17 | Part 60 and Part 94 | Fixed | Air to Water |  |  |  | 0 | 0 | 0.04 | 0.13
Transportation Systems Business Operations of General Electric Company | 2011 | BGETN0958EMC | BGETN0958EMC | New Sub - continued | EPA | GET-MCI-11-03 |  | OEM | Commercial & Stationary | 15.71 | Category 2 | 10 yr or 20,000hrs |  | 4 stroke | 16 | Electronic Control Module | Distillate Diesel [94.108(a)(1)] | Electronic Direct Injection | Tier 2 |  | Yes | AGETN0958EMC | V | Turbocharged | Auxillary | 1.5 X STD 1.2 X STD |  | 4239 | 17 | Part 60 and Part 94 | Fixed | Air to Water |  |  |  | 0 | 0 | 0.04 | 0.13
Transportation Systems Business Operations of General Electric Company | 2011 | BGETN0958EMC | BGETN0958EMC | New Submission | EPA | GET-MCI-11-03 | 2010-12-14 | OEM | Commercial & Stationary | 15.71 | Category 2 | 10 yr or 20,000hrs |  | 4 stroke | 16 | Electronic Control Module | Distillate Diesel [94.108(a)(1)] | Electronic Direct Injection | Tier 2 |  | Yes | AGETN0958EMC | V | Turbocharged | Propulsion, Auxiliary, and Stationary | 1.2 X STD 1.5 X STD |  | 4239 | 17 | Part 60 and Part 94 | Fixed | Air to Water |  |  |  | 0 | 0 | 0.04 | 0.13
Transportation Systems Business Operations of General Electric Company | 2011 | BGETN0958EME | BGETN0958EME | New Submission | EPA | GET-MCI-11-05 | 2011-01-13 | OEM | Commercial | 15.71 | Category 2 | 10 yr or 20,000hrs |  | 4 stroke | 6 | Electronic Control Module | Distillate Diesel [94.108(a)(1)] | Electronic Direct Injection | Tier 2 |  | Yes | AGETN0958EME | In-line | Turbocharged | Propulsion | 1.2 X STD 1.5 X STD |  | 1362 | 14 | Part 94 | Fixed | Air to Water |  |  |  | 0 | 0 | 0.04 | 0.13
Transportation Systems Business Operations of General Electric Company | 2011 | BGETN0958EML | BGETN0958EML | New Sub - continued | EPA | GET-MCI-11-04 |  | OEM | Commercial | 15.71 | Category 2 | 10 yr or 20,000hrs |  | 4 stroke | 68 | Electronic Control Module | Distillate Diesel [94.108(a)(1)] | Electronic Direct Injection | Tier 2 |  | Yes | AGETN0958EML | In-line | Turbocharged | Propulsion | 1.2 X STD 1.5 X STD |  | 1748 | 18 | Part 94 | Fixed | Air to Water |  |  |  | 0 | 0 | 0.04 | 0.13
Transportation Systems Business Operations of General Electric Company | 2011 | BGETN0958EML | BGETN0958EML | New Sub - continued | EPA | GET-MCI-11-04 |  | OEM | Commercial | 15.71 | Category 2 | 10 yr or 20,000hrs |  | 4 stroke | 68 | Electronic Control Module | Distillate Diesel [94.108(a)(1)] | Electronic Direct Injection | Tier 2 |  | Yes | AGETN0958EML | In-line | Turbocharged | Propulsion | 1.2 X STD 1.5 X STD |  | 1748 | 18 | Part 94 | Fixed | Air to Water |  |  |  | 0 | 0 | 0.04 | 0.13
Transportation Systems Business Operations of General Electric Company | 2011 | BGETN0958EML | BGETN0958EML | New Sub - continued | EPA | GET-MCI-11-04 |  | OEM | Commercial | 15.71 | Category 2 | 10 yr or 20,000hrs |  | 4 stroke | 68 | Electronic Control Module | Distillate Diesel [94.108(a)(1)] | Electronic Direct Injection | Tier 2 |  | Yes | AGETN0958EML | In-line | Turbocharged | Auxillary | 1.2 X STD 1.5 X STD |  | 1748 | 18 | Part 94 | Fixed | Air to Water |  |  |  | 0 | 0 | 0.04 | 0.13
Transportation Systems Business Operations of General Electric Company | 2011 | BGETN0958EML | BGETN0958EML | New Sub - continued | EPA | GET-MCI-11-04 |  | OEM | Commercial | 15.71 | Category 2 | 10 yr or 20,000hrs |  | 4 stroke | 68 | Electronic Control Module | Distillate Diesel [94.108(a)(1)] | Electronic Direct Injection | Tier 2 |  | Yes | AGETN0958EML | In-line | Turbocharged | Propulsion | 1.2 X STD 1.5 X STD |  | 1748 | 18 | Part 94 | Fixed | Air to Water |  |  |  | 0 | 0 | 0.04 | 0.13
Transportation Systems Business Operations of General Electric Company | 2011 | BGETN0958EML | BGETN0958EML | New Sub - continued | EPA | GET-MCI-11-04 |  | OEM | Commercial | 15.71 | Category 2 | 10 yr or 20,000hrs |  | 4 stroke | 68 | Electronic Control Module | Distillate Diesel [94.108(a)(1)] | Electronic Direct Injection | Tier 2 |  | Yes | AGETN0958EML | In-line | Turbocharged | Propulsion | 1.2 X STD 1.5 X STD |  | 1748 | 18 | Part 94 | Fixed | Air to Water |  |  |  | 0 | 0 | 0.04 | 0.13
Transportation Systems Business Operations of General Electric Company | 2011 | BGETN0958EML | BGETN0958EML | New Sub - continued | EPA | GET-MCI-11-04 |  | OEM | Commercial | 15.71 | Category 2 | 10 yr or 20,000hrs |  | 4 stroke | 68 | Electronic Control Module | Distillate Diesel [94.108(a)(1)] | Electronic Direct Injection | Tier 2 |  | Yes | AGETN0958EML | In-line | Turbocharged | Propulsion | 1.2 X STD 1.5 X STD |  | 1748 | 18 | Part 94 | Fixed | Air to Water |  |  |  | 0 | 0 | 0.04 | 0.13
Transportation Systems Business Operations of General Electric Company | 2011 | BGETN0958EML | BGETN0958EML | New Sub - continued | EPA | GET-MCI-11-04 |  | OEM | Commercial | 15.71 | Category 2 | 10 yr or 20,000hrs |  | 4 stroke | 68 | Electronic Control Module | Distillate Diesel [94.108(a)(1)] | Electronic Direct Injection | Tier 2 |  | Yes | AGETN0958EML | In-line | Turbocharged | Auxillary | 1.2 X STD 1.5 X STD |  | 1748 | 18 | Part 94 | Fixed | Air to Water |  |  |  | 0 | 0 | 0.04 | 0.13
Transportation Systems Business Operations of General Electric Company | 2011 | BGETN0958EML | BGETN0958EML | New Sub - continued | EPA | GET-MCI-11-04 |  | OEM | Commercial | 15.71 | Category 2 | 10 yr or 20,000hrs |  | 4 stroke | 68 | Electronic Control Module | Distillate Diesel [94.108(a)(1)] | Electronic Direct Injection | Tier 2 |  | Yes | AGETN0958EML | In-line | Turbocharged | Propulsion | 1.2 X STD 1.5 X STD |  | 1748 | 18 | Part 94 | Fixed with Wastegate | Air to Water |  |  |  | 0 | 0 | 0.04 | 0.13
Transportation Systems Business Operations of General Electric Company | 2011 | BGETN0958EML | BGETN0958EML | New Sub - continued | EPA | GET-MCI-11-04 |  | OEM | Commercial | 15.71 | Category 2 | 10 yr or 20,000hrs |  | 4 stroke | 68 | Electronic Control Module | Distillate Diesel [94.108(a)(1)] | Electronic Direct Injection | Tier 2 |  | Yes | AGETN0958EML | In-line | Turbocharged | Propulsion | 1.2 X STD 1.5 X STD |  | 1748 | 18 | Part 94 | Fixed | Air to Water |  |  |  | 0 | 0 | 0.04 | 0.13
Transportation Systems Business Operations of General Electric Company | 2011 | BGETN0958EML | BGETN0958EML | New Sub - continued | EPA | GET-MCI-11-04 |  | OEM | Commercial | 15.71 | Category 2 | 10 yr or 20,000hrs |  | 4 stroke | 68 | Electronic Control Module | Distillate Diesel [94.108(a)(1)] | Electronic Direct Injection | Tier 2 |  | Yes | AGETN0958EML | In-line | Turbocharged | Propulsion | 1.2 X STD 1.5 X STD |  | 1748 | 18 | Part 94 | Fixed | Air to Water |  |  |  | 0 | 0 | 0.04 | 0.13
Transportation Systems Business Operations of General Electric Company | 2011 | BGETN0958EML | BGETN0958EML | New Sub - continued | EPA | GET-MCI-11-04 |  | OEM | Commercial | 15.71 | Category 2 | 10 yr or 20,000hrs |  | 4 stroke | 68 | Electronic Control Module | Distillate Diesel [94.108(a)(1)] | Electronic Direct Injection | Tier 2 |  | Yes | AGETN0958EML | In-line | Turbocharged | Auxillary | 1.2 X STD 1.5 X STD |  | 1748 | 18 | Part 94 | Fixed | Air to Water |  |  |  | 0 | 0 | 0.04 | 0.13
Transportation Systems Business Operations of General Electric Company | 2011 | BGETN0958EML | BGETN0958EML | New Sub - continued | EPA | GET-MCI-11-04 |  | OEM | Commercial | 15.71 | Category 2 | 10 yr or 20,000hrs |  | 4 stroke | 88 | Electronic Control Module | Distillate Diesel [94.108(a)(1)] | Electronic Direct Injection | Tier 2 |  | Yes | AGETN0958EML | In-line | Turbocharged | Propulsion | 1.2 X STD 1.5 X STD |  | 1748 | 18 | Part 94 | Fixed | Air to Water |  |  |  | 0 | 0 | 0.04 | 0.13
Transportation Systems Business Operations of General Electric Company | 2011 | BGETN0958EML | BGETN0958EML | New Submission | EPA | GET-MCI-11-04 | 2010-12-14 | OEM | Commercial | 15.71 | Category 2 | 10 yr or 20,000hrs |  | 4 stroke | 68 | Electronic Control Module | Distillate Diesel [94.108(a)(1)] | Electronic Direct Injection | Tier 2 |  | Yes | AGETN0958EML | In-line | Turbocharged | Propulsion and Auxiliary | 1.2 X STD 1.5 X STD |  | 1748 | 18 | Part 94 | Fixed | Air to Water |  |  |  | 0 | 0 | 0.04 | 0.13
Transportation systems business operations of general electric company | 2011 | BGETW0958EMP | XXV250Y | Running Change | IMO | GET-IMO-11-01.4 | 2013-08-13 | OEM | Commercial | 15.71 |  |  |  | 4 stroke | 16 | Electronic Control Module | Distillate Diesel [ISO 8217, DM-Grade] | [5 empty] | V |  | Propulsion and Auxiliary | N/A |  |  |  | IMO
Transportation sys. bus. ops. of general electric company | 2011 | BGETW0958EMP | XXV250Y | Running Change | IMO | GET-IMO-11-01.5 | 2014-02-21 | OEM | Commercial | 15.71 | Category 2 | 10 yr or 20,000hrs |  | 4 stroke | 16 | Electronic Control Module | Distillate Diesel [1065.703(b)] | Electronic Direct Injection |  |  |  |  | V | Turbocharged | Propulsion | N/A |  | 4239 |  | IMO | Fixed | Air to Water
Transportation systems business operations of general electric company | 2011 | BGETW0958EMP | XXV250Y | Running Change Con't | IMO | GET-IMO-11-01.5 |  | OEM | Commercial | 15.71 | Category 2 | 10 yr or 20,000hrs |  | 4 stroke | 16 | Electronic Control Module | Distillate Diesel [94.108(a)(1)] | Electronic Direct Injection |  |  |  |  | V | Turbocharged | Propulsion | N/A |  | 4239 |  | IMO | Fixed | Air to Water
Transportation systems business operations of general electric company | 2011 | BGETW0958EMP | XXV250Y | Correction | IMO | GET-IMO-11-01.1 | 2012-08-30 | OEM | Commercial | [7 empty] | Distillate Diesel [ISO 8217, DM-Grade] | Electronic Direct Injection | [6 empty] | Propulsion | N/A |  |  |  | IMO
Transportation systems business operations of general electric company | 2011 | BGETW0958EMP | XXV250Y | Correction | IMO | GET-IMO-11-01.2 | 2012-09-11 | OEM | Commercial | [7 empty] | Distillate Diesel [ISO 8217, DM-Grade] | Electronic Direct Injection | [6 empty] | Propulsion | N/A |  |  |  | IMO
Transportation systems business operations of general electric company | 2011 | BGETW0958EMP | XXV250Y | New Sub - continued | IMO | GET-IMO-11-01 |  | OEM | IMO | 15.71 | Not Applicable | other (please explain) | N/A | 4 stroke | 1216 | Electronic Control Module | Distillate Diesel [ISO 8217, DM-Grade] | Electronic Direct Injection |  |  | No |  | V | Turbocharged | Propulsion | N/A |  |  |  | IMO | Fixed | Air to Water
Transportation systems business operations of general electric company | 2011 | BGETW0958EMP | XXV250Y | New Sub - continued | IMO | GET-IMO-11-01 |  | OEM | IMO | 15.71 | Not Applicable | other (please explain) | N/A | 4 stroke | 1216 | Electronic Control Module | Distillate Diesel [ISO 8217, DM-Grade] | Electronic Direct Injection |  |  | No |  | V | Turbocharged | Propulsion | N/A |  |  |  | IMO | Fixed | Air to Water
Transportation systems business operations of general electric company | 2011 | BGETW0958EMP | XXV250Y | New Sub - continued | IMO | GET-IMO-11-01 |  | OEM | IMO | 15.71 | Not Applicable | other (please explain) | N/A | 4 stroke | 1216 | Electronic Control Module | Distillate Diesel [ISO 8217, DM-Grade] | Electronic Direct Injection |  |  | No |  | V | Turbocharged | Auxillary | N/A |  |  |  | IMO | Fixed | Air to Water
Transportation systems business operations of general electric company | 2011 | BGETW0958EMP | XXV250Y | New Sub - continued | IMO | GET-IMO-11-01 |  | OEM | IMO | 15.71 | Not Applicable | other (please explain) | N/A | 4 stroke | 1216 | Electronic Control Module | Distillate Diesel [ISO 8217, DM-Grade] | Electronic Direct Injection |  |  | No |  | V | Turbocharged | Propulsion | N/A |  |  |  | IMO | Fixed | Air to Water
Transportation systems business operations of general electric company | 2011 | BGETW0958EMP | XXV250Y | New Sub - continued | IMO | GET-IMO-11-01 |  | OEM | IMO | 15.71 | Not Applicable | other (please explain) | N/A | 4 stroke | 1216 | Electronic Control Module | Distillate Diesel [ISO 8217, DM-Grade] | Electronic Direct Injection |  |  | No |  | V | Turbocharged | Propulsion | N/A |  |  |  | IMO | Fixed | Air to Water
Transportation systems business operations of general electric company | 2011 | BGETW0958EMP | XXV250Y | New Submission | IMO | GET-IMO-11-01 | 2011-10-03 | OEM | IMO | 15.71 | Not Applicable | other (please explain) | N/A | 4 stroke | 1216 | Electronic Control Module | Distillate Diesel [ISO 8217, DM-Grade] | Electronic Direct Injection |  |  | No |  | V | Turbocharged | Propulsion | N/A |  |  |  | IMO | Fixed | Air to Water
Transportation systems business operations of general electric company | 2011 | BGETW0958EMP | XXV250Y | Running Change | IMO | GET-IMO-11-01 |  | OEM | Commercial | [16 empty] | N/A |  |  |  | IMO
Transportation systems business operations of general electric company | 2011 | BGETW0958EMP | XXV250Y | Running Change | IMO | GET-IMO-11-01 |  | OEM | Commercial | [16 empty] | N/A |  |  |  | IMO
Transportation systems business operations of general electric company | 2011 | BGETW0958EMP | XXV250Y | Running Change | IMO | GET-IMO-11-01 |  | OEM | Commercial | [16 empty] | N/A |  |  |  | IMO
Transportation systems business operations of general electric company | 2011 | BGETW0958EMP | XXV250Y | Running Change | IMO | GET-IMO-11-01 |  | OEM | Commercial | [16 empty] | N/A |  |  |  | IMO
Transportation systems business operations of general electric company | 2011 | BGETW0958EMP | XXV250Y | Running Change | IMO | GET-IMO-11-01 |  | OEM | Commercial | [16 empty] | N/A |  |  |  | IMO
Transportation sys. bus. ops. of general electric company | 2011 | BGETW0958EMP | XXV250Y | Running Change | IMO | GET-IMO-11-01.3 | 2013-05-22 | OEM | Commercial | [7 empty] | Distillate Diesel [1065.703(b)] | [7 empty] | Propulsion and Auxiliary | N/A |  |  |  | IMO
Transportation systems business operations of general electric company | 2011 | BGETW0958EMP | XXV250Y | Running Change | IMO | GET-IMO-11-01.3 |  | OEM | Commercial | [16 empty] | N/A |  |  |  | IMO
Transportation systems business operations of general electric company | 2011 | BGETW0958EMP | XXV250Y | Running Change | IMO | GET-IMO-11-01.3 |  | OEM | Commercial | [16 empty] | N/A |  |  |  | IMO
Transportation systems business operations of general electric company | 2011 | BGETW0958EMP | XXV250Y | Running Change | IMO | GET-IMO-11-01.3 |  | OEM | Commercial | [16 empty] | N/A |  |  |  | IMO
Transportation systems business operations of general electric company | 2011 | BGETW0958EMP | XXV250Y | Running Change | IMO | GET-IMO-11-01.3 |  | OEM | Commercial | [16 empty] | N/A |  |  |  | IMO
Transportation systems business operations of general electric company | 2011 | BGETW0958EMP | XXV250Y | Running Change | IMO | GET-IMO-11-01.3 |  | OEM | Commercial | [16 empty] | N/A |  |  |  | IMO
Transportation systems business operations of general electric company | 2011 | BGETW0958EMP | XXV250Y | Running Change | IMO | GET-IMO-11-01.3 |  | OEM | Commercial | 15.71 | Not Applicable | other (please explain) | N/A | 4 stroke | 1216 | Electronic Control Module | Distillate Diesel [ISO 8217, DM-Grade] | Electronic Direct Injection |  |  |  |  | V | Turbocharged | Propulsion | N/A |  |  |  | IMO | Fixed | Air to Water
Transportation systems business operations of general electric company | 2011 | BGETW0958EMP | XXV250Y | Running Change | IMO | GET-IMO-11-01.3 |  | OEM | Commercial | 15.71 | Not Applicable | other (please explain) | N/A | 4 stroke | 1216 | Electronic Control Module | Distillate Diesel [ISO 8217, DM-Grade] | Electronic Direct Injection |  |  |  |  | V | Turbocharged | Propulsion | N/A |  |  |  | IMO | Fixed | Air to Water
Transportation systems business operations of general electric company | 2011 | BGETW0958EMP | XXV250Y | Running Change | IMO | GET-IMO-11-01.3 |  | OEM | Commercial | 15.71 | Not Applicable | other (please explain) | N/A | 4 stroke | 1216 | Electronic Control Module | Distillate Diesel [ISO 8217, DM-Grade] | Electronic Direct Injection |  |  |  |  | V | Turbocharged | Auxillary | N/A |  |  |  | IMO | Fixed | Air to Water
Transportation systems business operations of general electric company | 2011 | BGETW0958EMP | XXV250Y | Running Change | IMO | GET-IMO-11-01.3 |  | OEM | Commercial | 15.71 | Not Applicable | other (please explain) | N/A | 4 stroke | 1216 | Electronic Control Module | Distillate Diesel [ISO 8217, DM-Grade] | Electronic Direct Injection |  |  |  |  | V | Turbocharged | Propulsion | N/A |  |  |  | IMO | Fixed | Air to Water
Transportation systems business operations of general electric company | 2011 | BGETW0958EMP | XXV250Y | Running Change | IMO | GET-IMO-11-01.3 |  | OEM | Commercial | 15.71 | Not Applicable | other (please explain) | N/A | 4 stroke | 1216 | Electronic Control Module | Distillate Diesel [ISO 8217, DM-Grade] | Electronic Direct Injection |  |  |  |  | V | Turbocharged | Propulsion | N/A |  |  |  | IMO | Fixed | Air to Water
Transportation systems business operations of general electric company | 2011 | BGETW0958EMP | XXV250Y | Running Change | IMO | GET-IMO-11-01.3 |  | OEM | Commercial | 15.71 | Not Applicable | other (please explain) | N/A | 4 stroke | 1216 | Electronic Control Module | Distillate Diesel [ISO 8217, DM-Grade] | Electronic Direct Injection |  |  |  |  | V | Turbocharged | Propulsion | N/A |  |  |  | IMO | Fixed | Air to Water
Transportation systems business operations of general electric company | 2011 | BGETW10.9EMB | XXV228Y | New Submission | IMO | GET-IMO-11-02 | 2012-12-20 | OEM | Commercial | 10.9 | Not Applicable | other (please explain) | N/A | 4 stroke | 81216 | Electronic Control Module | Distillate Diesel [ISO 8217, DM-Grade] | Electronic Direct Injection |  |  | No |  | V | Turbocharged | Propulsion | N/A |  |  |  | IMO | Fixed | Air to Water
Transportation systems business ops. of general electric co. | 2011 | BGETW10.9EMB | XXV228Y | Running Change | IMO | GET-IMO-11-02.1 | 2013-02-28 | OEM | Commercial | [6 empty] | Electronic Control Module | Distillate Diesel [ISO 8217, DM-Grade] | Electronic Direct Injection | [5 empty] | Turbocharged | Propulsion | N/A |  |  |  | IMO | Fixed | Air to Water
Transp. systems bus. opS. of general electric company | 2011 | BGETW15.7EML | XL250Y | Running Change | IMO | GET-IMO-11-03.1 | 2013-08-13 | OEM | Commercial | 15.71 | Not Applicable |  |  | 4 stroke | 68 | Electronic Control Module | Distillate Diesel [ISO 8217, DM-Grade] | Electronic Direct Injection |  |  | No |  | In-line | Turbocharged | Propulsion and Auxiliary | N/A |  |  |  | IMO | Fixed | Air to Water
Transp. sys. bus. ops of general electric company | 2011 | BGETW15.7EML | XL250Y | Running Change | IMO | GET-IMO-11-03.2 | 2014-03-26 | OEM | Commercial | 15.71 | Category 2 | 10 yr or 20,000hrs |  | 4 stroke | 6 | Electronic Control Module | Distillate Diesel [94.108(a)(1)] | Electronic Direct Injection |  |  | No |  | In-line | Turbocharged | Auxillary | N/A |  | 2330 |  | IMO | Fixed | Air to Water
Transportation systems business operations of general electric company | 2011 | BGETW15.7EML | XL250Y | New Sub - continued | IMO | GET-IMO-11-03 |  | OEM | Commercial | 15.71 | Not Applicable |  |  | 4 stroke | 68 | Electronic Control Module | Distillate Diesel [ISO 8217, DM-Grade] | Electronic Direct Injection |  |  | No |  | In-line | Turbocharged | Propulsion | N/A |  |  |  | IMO | Fixed with Wastegate | Air to Water
Transportation systems business operations of general electric company | 2011 | BGETW15.7EML | XL250Y | New Sub - continued | IMO | GET-IMO-11-03 |  | OEM | Commercial | 15.71 | Not Applicable |  |  | 4 stroke | 68 | Electronic Control Module | Distillate Diesel [ISO 8217, DM-Grade] | Electronic Direct Injection |  |  | No |  | In-line | Turbocharged | Propulsion | N/A |  |  |  | IMO | Fixed with Wastegate | Air to Water
Transportation systems business operations of general electric company | 2011 | BGETW15.7EML | XL250Y | New Sub - continued | IMO | GET-IMO-11-03 |  | OEM | Commercial | 15.71 | Not Applicable |  |  | 4 stroke | 68 | Electronic Control Module | Distillate Diesel [ISO 8217, DM-Grade] | Electronic Direct Injection |  |  | No |  | In-line | Turbocharged | Auxillary | N/A |  |  |  | IMO | Fixed | Air to Water
Transportation systems bus. ops. of general electric co. | 2011 | BGETW15.7EML | XL250Y | New Submission | IMO | GET-IMO-11-03 | 2013-04-15 | OEM | Commercial | 15.71 | Not Applicable |  |  | 4 stroke | 68 | Electronic Control Module | Distillate Diesel [ISO 8217, DM-Grade] | Electronic Direct Injection |  |  | No |  | In-line | Turbocharged | Propulsion | N/A |  |  |  | IMO | Fixed with Wastegate | Air to Water
IHI Shibaura Machinery Corporation | 2011 | BH3XN.507E2C | N/A | New Submission | EPA | H3X-MCI-11-05 | 2010-09-10 | OEM | Recreational | 0.25 | Category 1 | 10 yr or 1,000hrs |  | 4 stroke | 23 | None | Distillate Diesel [1065.703(b)] | Indirect Diesel Injection | Tier 3 |  | Yes | AH3XN.507E2C | In-line | Naturally | Auxiliary | N/A |  | 5.1 | 10 | Part 1042 | [5 empty] | 0 | 0 | 0.013 | 0.137
IHI Shibaura Machinery Corporation | 2011 | BH3XN.761D20 | N/A | New Submission | EPA | H3X-MCI-11-04 | 2010-09-10 | OEM | Recreational | 0.25 | Category 1 | 10 yr or 1,000hrs |  | 4 stroke | 23 | None | Distillate Diesel [1065.703(b)] | Indirect Diesel Injection | Tier 3 |  | Yes | AH3XN.761D20 | In-line | Naturally | Propulsion | N/A |  | 14 | 18 | Part 1042 | [5 empty] | 0 | 0 | 0.01 | 0.105
IHI Shibaura Machinery Corporation | 2011 | BH3XN.761E3V | N/A | New Submission | EPA | H3X-MCI-11-10 | 2010-09-10 | OEM | Recreational | 0.25 | Category 1 | 10 yr or 1,000hrs |  | 4 stroke | 23 | None | Distillate Diesel [1065.703(b)] | Indirect Diesel Injection | Tier 3 |  | Yes | AH3XN.761E3V | In-line | Naturally | Auxiliary | N/A |  | 15.3 | 20 | Part 1042 | [5 empty] | 0 | 0 | 0.013 | 0.135
IHI Shibaura Machinery Corporation | 2011 | BH3XN1.13LCS | N/A | New Submission | EPA | H3X-MCI-11-06 | 2010-09-10 | OEM | Recreational | 0.38 | Category 1 | 10 yr or 1,000hrs |  | 4 stroke | 3 | None | Distillate Diesel [1065.703(b)] | Indirect Diesel Injection | Tier 3 |  | Yes | AH3XN1.13LCS | In-line | Naturally | Auxiliary | N/A |  | 11.8 | 10 | Part 1042 | [5 empty] | 0 | 0 | 0.004 | 0.067
IHI Shibaura Machinery Corporation | 2011 | BH3XN1.49N3C | N/A | New Submission | EPA | H3X-MCI-11-07 | 2010-09-10 | OEM | Recreational | 0.5 | Category 1 | 10 yr or 1,000hrs |  | 4 stroke | 3 | None | Distillate Diesel [1065.703(b)] | Indirect Diesel Injection | Tier 3 |  | Yes | AH3XN1.49N3C | In-line | Naturally | Auxiliary | N/A |  | 13.5 | 9 | Part 1042 | [5 empty] | 0 | 0 | 0.008 | 0.136
IHI Shibaura Machinery Corporation | 2011 | BH3XN1.50D40 | N/A | New Submission | EPA | H3X-MCI-11-03 | 2010-09-10 | OEM | Recreational | 0.38 | Category 1 | 10 yr or 1,000hrs |  | 4 stroke | 34 | None | Distillate Diesel [1065.703(b)] | Indirect Diesel Injection | Tier 3 |  | Yes | AH3XN1.50D40 | In-line | Naturally | Propulsion | N/A |  | 29.1 | 19 | Part 1042 | [5 empty] | 0 | 0 | 0.003 | 0.053
IHI Shibaura Machinery Corporation | 2011 | BH3XN2.00NCS | N/A | New Submission | EPA | H3X-MCI-11-08 | 2010-09-10 | OEM | Recreational | 0.5 | Category 1 | 10 yr or 1,000hrs |  | 4 stroke | 4 | None | Distillate Diesel [1065.703(b)] | Indirect Diesel Injection | Tier 3 |  | Yes | AH3XN2.00NCS | In-line | Naturally | Auxiliary | N/A |  | 19.9 | 10 | Part 1042 | [5 empty] | 0 | 0 | 0.008 | 0.136
IHI Shibaura Machinery Corporation | 2011 | BH3XN2.22D55 | N/A | New Submission | EPA | H3X-MCI-11-01 | 2010-09-10 | OEM | Recreational | 0.55 | Category 1 | 10 yr or 1,000hrs |  | 4 stroke | 4 | None | Distillate Diesel [1065.703(b)] | Indirect Diesel Injection | Tier 3 |  | Yes | AH3XN2.22D55 | In-line | Naturally | Propulsion | N/A |  | 40.5 | 18 | Part 1042 | [5 empty] | 0 | 0 | 0.006 | 0.11
IHI Shibaura Machinery Corporation | 2011 | BH3XN2.22D75 | N/A | New Submission | EPA | H3X-MCI-11-02 | 2010-09-10 | OEM | Recreational | 0.55 | Category 1 | 10 yr or 1,000hrs |  | 4 stroke | 4 | None | Distillate Diesel [1065.703(b)] | Indirect Diesel Injection | Tier 3 |  | Yes | AH3XN2.22D75 | In-line | Turbocharged | Propulsion | N/A |  | 55.2 | 25 | Part 1042 | Fixed with Wastegate | Air to Water |  |  |  | 0 | 0.019 | 0.006 | 0.063
IHI Shibaura Machinery Corporation | 2011 | BH3XN2.22NLC | N/A | New Submission | EPA | H3X-MCI-11-09 | 2010-09-10 | OEM | Recreational | 0.55 | Category 1 | 10 yr or 1,000hrs |  | 4 stroke | 4 | None | Distillate Diesel [1065.703(b)] | Indirect Diesel Injection | Tier 3 |  | Yes | AH3XN2.22NLC | In-line | Naturally | Auxiliary | N/A |  | 20.6 | 9 | Part 1042 | [5 empty] | 0 | 0 | 0.008 | 0.136
IHI Shibaura Machinery Corporation | 2011 | BH3XN2.22NLT | N/A | New Submission | EPA | H3X-MCI-11-11 | 2010-09-10 | OEM | Recreational | 0.55 | Category 1 | 10 yr or 1,000hrs |  | 4 stroke | 4 | None | Distillate Diesel [1065.703(b)] | Indirect Diesel Injection | Tier 3 |  | Yes | AH3XN2.22NLT | In-line | Turbocharged | Auxiliary | N/A |  | 33.3 | 15 | Part 1042 | Fixed with Wastegate | Not Applicable |  |  |  | 0 | 0.021 | 0.007 | 0.07
Hyundai Seasall Co., Ltd. | 2011 | BHYSN2.96S25 | D6EA | New Submission | EPA | HYS-MCI-11-01 | 2011-06-14 | OEM | Recreational | 0.49 | Category 1 | 10 yr or 1,000hrs |  | 4 stroke | 6 | Engine Design Modification Electronic Control Module | Distillate Diesel [94.108(a)(1)] | Electronic Direct Injection | Tier 2 |  | No |  | V | Turbocharged | Propulsion | 1.2 X STD 1.5 X STD |  | 184 | 61 | Part 94 | Variable Geometry | Air to Water |  |  |  | 0.2 | 0 | 0.02 | 0.07
Hyundai Heavy Industries Co., Ltd. | 2011 | BHYXN2250S50 | HYX | New Submission | EPA | HYX-MCI-11-01 | 2011-12-09 | OEM | Commercial | 375.03 | Category 3 | other (please explain) | 10 yrs or 40,000 hrs | 2 stroke | 6 | None | Residual Fuel [ISO 8217, RM-Grade] | Mechanical Direct Injection | Tier 2 |  | No |  | In-line | Turbocharged | Propulsion | N/A |  | 8580 | 3.81 | Part 1042 | Fixed | Air to Water
Hyundai Heavy Industries Co., Ltd. | 2011 | BHYXW2250S50 | HYX | New Submission | IMO | HYX-IMO-11-01 | 2011-12-27 | OEM | IMO | 375.03 | Category 3 | other (please explain) | 10 yrs or 40,000 hrs | 2 stroke | 6 | None | Residual Fuel [ISO 8217, RM-Grade] | Mechanical Direct Injection |  | Tier 2 | No |  | In-line | Turbocharged | Propulsion | N/A |  | 8580 | 3.81 | IMO | Fixed | Air to Water
Isotta Fraschini Motori S.P.A. | 2011 | BIFMN20.1GCR | V1312C2ME | New Submission | EPA | IFM-MCI-11-01 | 2010-03-02 | OEM | Commercial | 1.67 | Category 1 | 10 yr or 10,000hrs |  | 4 stroke | 12 | Electronic Control Module | Distillate Diesel [94.108(a)(1)] | Electronic Direct Injection | Tier 2 |  | Yes | AIFMN20.1GCR | V | Turbocharged | Auxiliary | N/A | .Note that the NTE standards in §94.8(e) apply only to propulsion This is a fixed speed auxiliary engine and the NTE requirement do not apply to this Engine Familyengines, and not to auxiliary engines. | 640 | 32 | Part 94 | Fixed | Air to Water |  |  |  | 0.158 | 0.01 | 0.01 | 0.117
Isotta Fraschini Motori S.P.A. | 2011 | BIFMN20.1V12 | V1312MLH | New Submission | EPA | IFM-MCI-11-02 | 2010-05-17 | OEM | Commercial | 1.67 | Category 1 | 10 yr or 10,000hrs |  | 4 stroke | 12 | None | Distillate Diesel [94.108(a)(1)] | Mechanical Direct Injection | Tier 2 |  | Yes | 9IFMN20.1V12 | V | Turbo Air to Water (TAW) | Propulsion | 5 1.5 X STD 1.2 X STD | .2 | 502 | 25 | Part 94 | Fixed | Air to Water |  |  |  | 0.158 | 0.01 | 0.01 | 0.117
ISOTTA FRASCHINI MOTORI S.P.A. | 2011 | BIFMW20.1GCR | V1312C2ME | Correction | IMO | IFM-IMO-11-01.3 | 2013-05-13 | OEM | Marine CI Commercial | 1.67 | Not Applicable | 10 yr or 10,000hrs |  | 4 stroke | 12 | Electronic Control Module | Distillate Diesel [ISO 8217, DM-Grade] | Electronic Direct Injection |  | Tier 2 | Yes | AIFMW20.1GCR | 90º V | Turbo Air to Water (TAW) | Auxillary | N/A | .Note that the NTE standards in §94.8(e) apply only to propulsion This is a fixed speed auxiliary engine and the NTE requirement do not apply to this Engine Familyengines, and not to auxiliary engines. | 704 | 35.02 | Part 94 | Fixed | Air to Water |  |  |  | 0.158 | 0.01 | 0.01 | 0.117
ISOTTA FRASCHINI MOTORI S.P.A. | 2011 | BIFMW20.1GCR | V1312C2ME | Correction | IMO | IFM-IMO-11-01.4 | 2013-05-13 | OEM | Marine CI Commercial | 1.67 | Not Applicable | 10 yr or 10,000hrs |  | 4 stroke | 12 | Electronic Control Module | Distillate Diesel [ISO 8217, DM-Grade] | Electronic Direct Injection |  | Tier 2 | Yes | AIFMW20.1GCR | 90º V | Turbo Air to Water (TAW) | Auxillary | N/A | .Note that the NTE standards in §94.8(e) apply only to propulsion This is a fixed speed auxiliary engine and the NTE requirement do not apply to this Engine Familyengines, and not to auxiliary engines. | 704 | 35.02 | Part 94 | Fixed | Air to Water |  |  |  | 0.158 | 0.01 | 0.01 | 0.117
ISOTTA FRASCHINI MOTORI S.P.A. | 2011 | BIFMW20.1GCR | V1312C2ME | New Submission | IMO | IFM-IMO-11-01 | 2012-08-20 | OEM | Marine CI Commercial | 1.67 | Category 1 | 10 yr or 10,000hrs |  | 4 stroke | 12 | None Electronic Control Module | Distillate Diesel [ISO 8217, DM-Grade] | Electronic Direct Injection |  |  | No |  | 90º V | Turbo Air to Water (TAW) | Auxillary | N/A | .Note that the NTE standards in §94.8(e) apply only to propulsion This is a fixed speed auxiliary engine and the NTE requirement do not apply to this Engine Familyengines, and not to auxiliary engines. | 704 | 35 | IMO | Fixed | Air to Water |  |  |  | 0.158 | 0.01 | 0.01 | 0.117
ISOTTA FRASCHINI MOTORI S.P.A. | 2011 | BIFMW20.1GCR | V1312C2ME | Running Change | IMO | IFM-MCI-11-01.1 | 2013-05-13 | OEM | Marine CI Commercial | 1.67 | Not Applicable | 10 yr or 10,000hrs |  | 4 stroke | 12 | Electronic Control Module | Distillate Diesel [ISO 8217, DM-Grade] | Electronic Direct Injection | Tier 2 |  | Yes | AIFMW20.1GCR | 90º V | Turbo Air to Water (TAW) | Auxillary | N/A | .Note that the NTE standards in §94.8(e) apply only to propulsion This is a fixed speed auxiliary engine and the NTE requirement do not apply to this Engine Familyengines, and not to auxiliary engines. | 704 | 35.02 | Part 94 | Fixed | Air to Water |  |  |  | 0.158 | 0.01 | 0.01 | 0.117
John Deere Power Systems | 2011 | BJDXN04.5089 | 350MDA | New Submission | EPA | JDX-MCI-11-08 | 2010-10-07 | OEM | Marine CI Commercial | 1.13 | Category 1 | 10 yr or 10,000hrs |  | 4 stroke | 4 | Engine Modification DFI | Diesel | Mechanical Direct Injection | Tier 2 |  | Yes | AJDXN04.5089 | I-4 | Naturally Aspirated | Propulsion & Auxiliary | 1.25 X STD 1.5 X STD | NTE limits only apply to the propulsion engine of this family | 60 | 13.33 | Part 94 | Not Applicable | Not Applicable | [5 empty] | 0.007 | 0.01
John Deere Power systems group | 2011 | BJDXN04.5118 | 350MTB | New Submission | EPA | JDX-MCI-11-19 | 2010-10-07 | OEM | MARINE CI COMMERCIAL | 1.13 | Category 1 | 10 yr or 10,000hrs |  | 4 stroke | 4 | Smoke Puff Limiter DFI TC Engine Design Modification Electronic Control Module | Diesel | Electronic Direct Injection | Tier 2 |  | Yes | AJDXN04.5118 | I-4 | Turbocharged | Auxiliary | N/A |  | 74 | 16.4 | Part 94 | Fixed | Not Applicable |  |  |  | 0 | 0 | 0 | 0
John Deere Power systems group | 2011 | BJDXN06.8068 | 350MTA | New Submission | EPA | JDX-MCI-11-13 | 2010-10-07 | OEM | Marine CI Commercial | 1.13 | Category 1 | 10 yr or 10,000hrs |  | 4 stroke | 46 | Electronic Control Electronic Control Module DFI CAC TC | Diesel | Electronic Direct Injection | Tier 2 |  | Yes | AJDXN06.8068 | I-4, I-6 | Turbocharged | Propulsion & Auxiliary | 1.2 X STD 1.5 X STD | Complies with 1.2 x STD above 45% power and 1.5 x STD below 45% power. | 150 | 22.06 | Part 94 | Fixed | Not Applicable |  |  |  | 0.08 |  | 0.007 | 0.01
John Deere Power systems group | 2011 | BJDXN06.8069 | 350MSA | New Submission | EPA | JDX-MCI-11-10 | 2010-10-07 | OEM | Marine CI Commercial | 1.13 | Category 1 | 10 yr or 10,000hrs |  | 4 stroke | 6 | Electronic Control Electronic Control Module DFI CAC TC | Diesel | Electronic Direct Injection | Tier 2 |  | Yes | AJDXN06.8069 | I-6 | Turbo, Separate Circuit | Auxillary & propulsion | 1.2 X STD 1.5 X STD | Complies with 1.2 x STD above 45% power and 1.5 x STD below 45% power. | 224 | 32.94 | Part 94 | Fixed | Not Applicable |  |  |  | 0.08 |  | 0.007 | 0.01
John Deere Power systems group | 2011 | BJDXN06.8085 | 350MHA | New Submission | EPA | JDX-MCI-11-09 | 2010-10-07 | OEM | Marine CI Commercial | 1.13 | Category 1 | 10 yr or 10,000hrs |  | 4 stroke | 6 | Electronic Control Electronic Control Module DFI CAC TC | Diesel | Electronic Direct Injection | Tier 2 |  | Yes | AJDXN06.8085 | I-6 | Turbocharged | Auxillary | N/A |  | 205 | 30.15 | Part 94 | Fixed | Air to Air | [6 empty] | 0.01
John Deere Power systems group | 2011 | BJDXN06.8108 | 350MSB | New Submission | EPA | JDX-MCI-11-11 | 2010-10-07 | OEM | Marine CI Commercial | 1.13 | Category 1 | 10 yr or 10,000hrs |  | 4 stroke | 6 | Electronic Control Electronic Control Module DFI CAC TC | Diesel | Electronic Direct Injection | Tier 2 |  | Yes | AJDXN06.8108 | I-6 | Turbo, Separate Circuit | Propulsion & Auxillary | 1.5 X STD 1.2 X STD | Complies with 1.2 x STD above 45% power and 1.5 x STD below 45% power. | 265 | 38.97 | Part 94 | Fixed | Not Applicable | [6 empty] | 0.01
John Deere Power systems group | 2011 | BJDXN06.8109 | 350MSC | New Submission | EPA | JDX-MCI-11-12 | 2010-10-07 | OEM | Marine CI Recreational | 1.13 | Category 1 | 10 yr or 1,000hrs |  | 4 stroke | 6 | Electronic Control Electronic Control Module DFI CAC TC | Diesel | Electronic Direct Injection | Tier 2 |  | Yes | AJDXN06.8109 | I-6 | Turbo, Separate Circuit | Propulsion | 1.5 X STD 1.2 X STD | Complies with 1.2 x STD above 45% power and 1.5 x STD below 45% power. | 298 | 43.82 | Part 94 | Fixed | Not Applicable | [6 empty] | 0
John Deere Power Systems | 2011 | BJDXN06.8122 | 350MAA | New Submission | EPA | JDX-MCI-11-01 | 2010-04-07 | OEM | marine ci Commercial | 1.13 | Category 1 | 10 yr or 10,000hrs |  | 4 stroke | 6 | Electronic Control Module Smoke puff limiter | Diesel | Electronic Direct Injection | Tier 2 |  | No |  | In-line | Turbocharged | Propulsion/ Auxiliary | 1.2 X STD 1.5 X STD |  | 246 | 36.2 | Part 94 | Fixed | Air to Water | [6 empty] | 0.01
John deere power systems | 2011 | BJDXN06.8125 | 350MAB | New Submission | EPA | JDX-MCI-11-02 | 2010-04-07 | OEM | marine ci Commercial | 1.13 | Category 1 | 10 yr or 10,000hrs |  | 4 stroke | 6 | Electronic Control Module Smoke puff limiter | Diesel | Electronic Direct Injection | Tier 2 |  | No |  | In-line | Turbocharged | Stationary | N/A |  | 183 | 26.9 | Part 94 | Fixed | Air to Water | [6 empty] | 0.01
John Deere Power systems group | 2011 | BJDXN08.1070 | 450MAA | New Submission | EPA | JDX-MCI-11-18 | 2010-10-07 | OEM | MARINE CI COMMERCIAL | 1.36 | Category 1 | 10 yr or 10,000hrs |  | 4 stroke | 6 | Electronic Control Electronic Control Module DFI CAC TC | Diesel | Electronic Direct Injection | Tier 2 |  | Yes | AJDXN08.1070 | I-6 | Turbocharged | Propulsion & Auxiliary | 1.2 X STD 1.5 X STD | Complies with 1.2 x STD above 45% power and 1.5 x STD below 45% power. | 280 | 34.57 | Part 94 | Fixed | Air to Water | [5 empty] | 0.017 | 0.12
John Deere Power systems group | 2011 | BJDXN08.1086 | 450MHA | New Submission | EPA | JDX-MCI-11-14 | 2010-10-07 | OEM | Marine CI Commercial | 1.36 | Category 1 | 10 yr or 10,000hrs |  | 4 stroke | 6 | Electronic Control Electronic Control Module DFI CAC TC | Diesel | Electronic Direct Injection | Tier 2 |  | Yes | AJDXN08.1086 | I-6 | Turbocharged | Auxillary | N/A |  | 250 | 30.86 | Part 94 | Fixed | Air to Air | [5 empty] | 0.017 | 0.12
John Deere Power Systems | 2011 | BJDXN09.0123 | 450MSA | New Submission | EPA | JDX-MCI-11-03 | 2010-04-22 | OEM | marine ci Commercial | 1.5 | Category 1 | 10 yr or 10,000hrs |  | 4 stroke | 6 | Electronic Control Module Smoke puff limiter | Diesel | Electronic Direct Injection | Tier 2 |  | No |  | In-line | Turbo, Separate Circuit Intercooling | Propulsion/ Auxiliary | 1.2 X STD 1.5 X STD |  | 373 | 41.4 | Part 94 | Fixed | Not Applicable | [5 empty] | 0.017 | 0.12
John deere power systems | 2011 | BJDXN09.0126 | 450MSB | New Submission | EPA | JDX-MCI-11-04 | 2010-04-22 | OEM | marine ci Commercial | 1.5 | Category 1 | 10 yr or 10,000hrs |  | 4 stroke | 6 | Electronic Control Module Smoke puff limiter | Diesel | Electronic Direct Injection | Tier 2 |  | No |  | In-line | Turbo, Separate Circuit Intercooling | Auxiliary | N/A |  | 306 | 34 | Part 94 | Fixed | Not Applicable | [5 empty] | 0.017 | 0.12
JOHN DEERE POWER SYSTEMS | 2011 | BJDXN09.0133 | 450MHB | New Submission | EPA | JDX-MCI-11-20 | 2011-03-17 | OEM | marine ci COmmercial | 1.5 | Category 1 | 10 yr or 10,000hrs |  | 4 stroke | 6 | Electronic Control Module Engine Design Modification Smoke Puff Limiter Other - Direct Fuel Injection Other -Turbocharger Other -Charge Air Cooler intercooled Cooled EGR - Electronic/Electric | Diesel | Electronic Direct Injection | Tier 2 |  | No |  | In-line | Turbocharged | Auxiliary | N/A |  | 280 | 31.11 | Part 94 | Variable Geometry | Air to Air |  |  |  | 0.01 |  | 0.011
JOHN DEERE POWER SYSTEMS | 2011 | BJDXN09.0135 | 450MAB | New Submission | EPA | JDX-MCI-11-21 | 2011-03-28 | OEM | marine ci COmmercial | 1.5 | Category 1 | 10 yr or 10,000hrs |  | 4 stroke | 6 | Engine Design Modification Electronic Control Module Smoke Puff Limiter Other - Direct Fuel Injection Other -Turbocharger | Diesel | Electronic Direct Injection | Tier 2 |  | No |  | In-line | Turbocharged | Propulsion/Auxiliary | 1.2 X STD 1.5 X STD |  | 317 | 52.83 | Part 94 | Fixed Geometry | Air to Water |  |  |  | 0 | 0 | 0.017 | 0.12
JOHN DEERE POWER SYSTEMS | 2011 | BJDXN09.0136 | 450MAC | Correction | EPA | JDX-MCI-11-22 |  | OEM | marine ci COmmercial | 1.5 | Category 1 | 10 yr or 10,000hrs |  | 4 stroke | 6 | Engine Design Modification Electronic Control Module Smoke Puff Limiter Other - Direct Fuel Injection Other -Turbocharger | Diesel | Electronic Direct Injection | Tier 2 |  | No |  | In-line | Turbocharged | Auxiliary | N/A |  | 244 | 27.11 | Part 94 | Fixed Geometry | Air to Water |  |  |  | 0 | 0 | 0.017 | 0.12
JOHN DEERE POWER SYSTEMS | 2011 | BJDXN09.0136 | 450MAC | New Submission | EPA | JDX-MCI-11-22 | 2011-03-29 | OEM | marine ci COmmercial | 1.5 | Category 1 | 10 yr or 10,000hrs |  | 4 stroke | 6 | Engine Design Modification Electronic Control Module Smoke Puff Limiter Other - Direct Fuel Injection Other -Turbocharger | Diesel | Electronic Direct Injection | Tier 2 |  | No |  | In-line | Turbocharged | Auxiliary | N/A |  | 244 | 40.67 | Part 94 | Fixed Geometry | Air to Water |  |  |  | 0 | 0 | 0.017 | 0.12
John Deere Power systems group | 2011 | BJDXN12.5071 | 650MAA | New Submission | EPA | JDX-MCI-11-15 | 2010-10-07 | OEM | Marine CI Commercial | 2.09 | Category 1 | 10 yr or 10,000hrs |  | 4 stroke | 6 | Electronic Control Electronic Control Module DFI CAC TC | Diesel | Electronic Direct Injection | Tier 2 |  | Yes | AJDXN12.5071 | I-6 | Turbocharged | Propulsion & Auxiliary | 1.2 X STD 1.5 X STD | Complies with 1.2 x STD above 45% power and 1.5 x STD below 45% power. | 392 | 31.36 | Part 94 | Fixed | Air to Water |  |  |  | 0.02 |  | 0.025
John Deere Power systems group | 2011 | BJDXN12.5087 | 650MHA | New Submission | EPA | JDX-MCI-11-16 | 2010-10-07 | OEM | Marine CI Commercial | 2.09 | Category 1 | 10 yr or 10,000hrs |  | 4 stroke | 6 | Electronic Control Electronic Control Module DFI CAC TC | Diesel | Electronic Direct Injection | Tier 2 |  | Yes | AJDXN12.5087 | I-6 | Turbocharged | Auxillary | N/A |  | 392 | 31.36 | Part 94 | Fixed | Air to Air |  |  |  | 0.02 |  | 0.025
John Deere Power systems group | 2011 | BJDXN12.5091 | 650MSA | New Submission | EPA | JDX-MCI-11-17 | 2010-10-07 | OEM | Marine CI Commercial | 2.09 | Category 1 | 10 yr or 10,000hrs |  | 4 stroke | 6 | Electronic Control Electronic Control Module DFI CAC TC | Diesel | Electronic Direct Injection | Tier 2 |  | Yes | AJDXN12.5091 | I-6 | Turbo, Seperate Circuit Intercooling | Propulsion & Auxiliary | 1.2 X STD 1.5 X STD | Complies with 1.2 x STD above 45% power and 1.5 x STD below 45% power. | 455 | 36.4 | Part 94 | Fixed | Not Applicable |  |  |  | 0.02 |  | 0.025
John Deere Power Systems | 2011 | BJDXN13.5124 | 650MSC | New Submission | EPA | JDX-MCI-11-05 | 2010-06-10 | OEM | marine ci Commercial | 2.26 | Category 1 | 10 yr or 10,000hrs |  | 4 stroke | 6 | Electronic Control Module Smoke puff limiter Engine Design Modification | Diesel | Electronic Direct Injection | Tier 2 |  | No |  | In-line | Turbo, Separate Circuit Intercooling | Propulsion/ Auxiliary | 1.2 X STD 1.5 X STD |  | 485 | 35.9 | Part 94 | Fixed | Not Applicable |  |  |  | 0.02 |  | 0.025
John deere power systems | 2011 | BJDXN13.5127 | 650MSD | New Submission | EPA | JDX-MCI-11-06 | 2010-06-10 | OEM | marine ci Commercial | 2.26 | Category 1 | 10 yr or 10,000hrs |  | 4 stroke | 6 | Electronic Control Module Smoke puff limiter Engine Design Modification | Diesel | Electronic Direct Injection | Tier 2 |  | No |  | In-line | Turbo, Separate Circuit Intercooling | Auxiliary | N/A |  | 458 | 33.9 | Part 94 | Fixed | Not Applicable |  |  |  | 0.02 |  | 0.025
John Deere Power Systems | 2011 | BJDXN13.5129 | 650MSE | New Submission | EPA | JDX-MCI-11-07 | 2010-06-10 | OEM | marine ci Commercial | 2.26 | Category 1 | 10 yr or 1,000hrs |  | 4 stroke | 6 | Electronic Control Module Smoke puff limiter Engine Design Modification | Diesel | Electronic Direct Injection | Tier 2 |  | No |  | In-line | Turbo, Separate Circuit Intercooling | Propulsion | 1.2 X STD 1.5 X STD |  | 559 | 41.4 | Part 94 | Fixed | Not Applicable | [5 empty] | 0.003
JOHN DEERE POWER SYSTEMS | 2011 | BJDXN13.5134 | 650MHB | New Submission | EPA | JDX-MCI-11-23 | 2011-07-20 | OEM | marine ci COmmercial | 2.26 | Category 1 | 10 yr or 10,000hrs |  | 4 stroke | 6 | Electronic Control Module Engine Design Modification Smoke Puff Limiter Other - Direct Fuel Injection Other -Turbocharger Other -Charge Air Cooler intercooled Cooled EGR - Electronic/Electric | Diesel | Electronic Direct Injection | Tier 2 |  | No |  | In-line | Turbocharged | Auxiliary | N/A |  | 448 | 33.18 | Part 94 | Variable Geometry | Air to Air | [5 empty] | 0.006
John Deere Power systems group | 2011 | BJDXW06.8005 |  | New Submission | IMO | JDX-IMO-11-08 | 2010-12-21 | OEM | IMO | 1.13 | Category 1 | 10 yr or 10,000hrs |  | 4 stroke | 6 | Electronic Control Module CAC | Diesel | Electronic Direct Injection |  |  | No |  | In-line | Turbocharged | Propulsion / Auxiliary | N/A |  | 224 | 32.9 | IMO | Fixed | Air to Water |  |  |  | 0
John Deere Power systems | 2011 | BJDXW06.8014 | 350TA | New Submission | IMO | JDX-IMO-11-21 | 2011-06-30 | OEM | IMO | 1.13 | Category 1 | other (please explain) | 10 years / 8,000 hours | 4 stroke | 6 | Engine Design Modification TC | Diesel | Mechanical Direct Injection |  |  | No |  | In-line | Turbocharged | Auxiliary | N/A |  | 145 | 21.3 | IMO | Fixed | Air to Air |  |  |  | 0
JOHN DEERE POWER SYSTEMS GROUP | 2011 | BJDXW06.8038 | 350HC | New Submission | IMO | JDX-IMO-11-07 | 2010-12-08 | OEM | IMO | 1.13 | Not Applicable | other (please explain) | 10 Years / 8000 Hours | 4 stroke | 6 | Smoke Puff Limiter Engine Design Modification Electronic Control Module | Diesel | Electronic Direct Injection |  |  | No |  | I-6 | Turbocharged | Auxiliary | N/A |  | 210 | 31 | IMO | Fixed | Air to Air
John Deere Power systems group | 2011 | BJDXW06.8068 | 350MTA | New Submission | IMO | JDX-IMO-11-10 | 2010-12-08 | OEM | Marine CI Commercial |  |  | 10 yr or 10,000hrs |  | 4 stroke | 46 | Electronic Control | Diesel | Electronic Direct Injection |  |  | No |  | I-4, I-6 | Turbo charged | Propulsion & Auxiliary | 1.2 X STD 1.5 X STD | Complies with 1.2 x STD above 45% power and 1.5 x STD below 45% power. |  |  | IMO | [5 empty] | 0.08 |  | 0.007 | 0.01
John Deere Power systems group | 2011 | BJDXW06.8069 | 350MSA | New Submission | IMO | JDX-IMO-11-09 | 2010-12-08 | OEM | Marine CI Commercial |  |  | 10 yr or 10,000hrs |  | 4 stroke | 6 | Electronic Control | Diesel | Electronic Direct Injection |  |  | No |  | I-6 | Turbo, Seperate Circuit | Propulsion & Auxiliary | 1.2 X STD 1.5 X STD | Complies with 1.2 x STD above 45% power and 1.5 x STD below 45% power. |  |  | IMO | [5 empty] | 0.08 |  | 0.007 | 0.01
John Deere Power Systems | 2011 | BJDXW06.8122 | 350MAA | New Submission | IMO | JDX-IMO-11-01 | 2010-04-07 | OEM | IMO | 1.13 | Category 1 | 10 yr or 10,000hrs |  | 4 stroke | 6 | Electronic Control Module Smoke puff limiter | Diesel | Electronic Direct Injection |  |  | No |  | In-line | Turbocharged | Propulsion/ Auxiliary | 1.2 X STD 1.5 X STD |  | 246 | 36.2 | IMO | Fixed | Air to Water | [6 empty] | 0.01
John Deere Power Systems | 2011 | BJDXW06.8122 | 350MAA | New Submission | IMO | JDX-IMO-11-01.1 | 2010-12-07 | OEM | IMO | 1.13 | Category 1 | 10 yr or 10,000hrs |  | 4 stroke | 6 | Electronic Control Module Smoke puff limiter | Diesel | Electronic Direct Injection |  |  | No |  | In-line | Turbocharged | Propulsion/ Auxiliary | 1.2 X STD 1.5 X STD |  | 246 | 36.2 | IMO | Fixed | Air to Water | [6 empty] | 0.01
John deere power systems | 2011 | BJDXW06.8125 | 350MAB | New Submission | IMO | JDX-IMO-11-02 | 2010-04-07 | OEM | IMO | 1.13 | Category 1 | 10 yr or 10,000hrs |  | 4 stroke | 6 | Electronic Control Module Smoke puff limiter | Diesel | Electronic Direct Injection |  |  | No |  | In-line | Turbocharged | Stationary | N/A |  | 183 | 26.9 | IMO | Fixed | Air to Water | [6 empty] | 0.01
John deere power systems | 2011 | BJDXW06.8125 | 350MAB | New Submission | IMO | JDX-IMO-11-02.1 | 2010-12-07 | OEM | IMO | 1.13 | Category 1 | 10 yr or 10,000hrs |  | 4 stroke | 6 | Electronic Control Module Smoke puff limiter | Diesel | Electronic Direct Injection |  |  | No |  | In-line | Turbocharged | Auxiliary | N/A |  | 183 | 26.9 | IMO | Fixed | Air to Water | [6 empty] | 0.01
John Deere Power systems group | 2011 | BJDXW06.8IM1 |  | New Sub - continued | IMO | JDX-IMO-11-16 |  | OEM | Marine CI Commercial |  |  | 10 yr or 10,000hrs | [8 empty] | No |  |  |  |  | 1.5 X STD 1.2 X STD | Complies with 1.2 x STD above 45% power and 1.5 x STD below 45% power. |  |  | IMO | [8 empty] | 0.01
John Deere Power systems group | 2011 | BJDXW06.8IM1 | 350MSB | New Submission | IMO | JDX-IMO-11-16 | 2010-12-09 | OEM | Marine CI Commercial |  |  | 10 yr or 10,000hrs |  | 4 stroke | 6 | Electronic Control | Diesel | Electronic Direct Injection |  |  | No |  | I-6 | Turbo, Separate Circuit | Propulsion & Auxillary | 1.5 X STD 1.2 X STD | Complies with 1.2 x STD above 45% power and 1.5 x STD below 45% power. |  |  | IMO | [8 empty] | 0.01
John Deere Power systems group | 2011 | BJDXW08.1070 | 450MAA | Correction | IMO | JDX-IMO-11-12.1 | 2010-12-09 | OEM | Marine CI Commercial |  |  | 10 yr or 10,000hrs |  | 4 stroke | 6 | Electronic Control Module | Diesel | Electronic Direct Injection |  |  | No |  | I-6 | Turbocharged | Propulsion & Auxiliary | 1.2 X STD 1.5 X STD | Complies with 1.2 x STD above 45% power and 1.5 x STD below 45% power. |  |  | IMO
John Deere Power systems group | 2011 | BJDXW08.1070 |  | New Sub - continued | IMO | JDX-IMO-11-12 |  | OEM | Marine CI Commercial |  |  | 10 yr or 10,000hrs |  |  | 6 | [14 empty] | IMO
John Deere Power systems group | 2011 | BJDXW08.1070 | 450MAA | New Submission | IMO | JDX-IMO-11-12 | 2010-12-09 | OEM | Marine CI Commercial |  |  | 10 yr or 10,000hrs |  | 4 stroke | 6 | Electronic Control Module | Diesel | Electronic Direct Injection |  |  | No |  | I-6 | Turbocharged | Propulsion & Auxiliary | 1.2 X STD 1.5 X STD | Complies with 1.2 x STD above 45% power and 1.5 x STD below 45% power. |  |  | IMO
John Deere Power Systems | 2011 | BJDXW09.0123 | 450MSA | New Submission | IMO | JDX-IMO-11-03 | 2010-05-12 | OEM | IMO | 1.5 | Category 1 | 10 yr or 10,000hrs |  | 4 stroke | 6 | Electronic Control Module Smoke puff limiter | Diesel | Electronic Direct Injection |  |  | No |  | In-line | Turbo, Separate Circuit Intercooling | Propulsion/ Auxiliary | 1.2 X STD 1.5 X STD |  | 373 | 41.4 | IMO | Fixed | Not Applicable | [5 empty] | 0.017 | 0.12
John Deere Power Systems | 2011 | BJDXW09.0123 | 450MSA | New Submission | IMO | JDX-IMO-11-03.1 | 2010-12-08 | OEM | IMO | 1.5 | Category 1 | 10 yr or 10,000hrs |  | 4 stroke | 6 | Electronic Control Module Smoke puff limiter | Diesel | Electronic Direct Injection |  |  | No |  | In-line | Turbo, Separate Circuit Intercooling | Propulsion/ Auxiliary | 1.2 X STD 1.5 X STD |  | 373 | 41.4 | IMO | Fixed | Not Applicable | [5 empty] | 0.017 | 0.12
John deere power systems | 2011 | BJDXW09.0126 | 450MSB | New Submission | IMO | JDX-IMO-11-04 | 2010-05-12 | OEM | IMO | 1.5 | Category 1 | 10 yr or 10,000hrs |  | 4 stroke | 6 | Electronic Control Module Smoke puff limiter | Diesel | Electronic Direct Injection |  |  | No |  | In-line | Turbo, Separate Circuit Intercooling | Auxiliary | N/A |  | 306 | 34 | IMO | Fixed | Not Applicable | [5 empty] | 0.017 | 0.12
John deere power systems | 2011 | BJDXW09.0126 | 450MSB | New Submission | IMO | JDX-IMO-11-04.1 | 2010-12-08 | OEM | IMO | 1.5 | Category 1 | 10 yr or 10,000hrs |  | 4 stroke | 6 | Electronic Control Module Smoke puff limiter | Diesel | Electronic Direct Injection |  |  | No |  | In-line | Turbo, Separate Circuit Intercooling | Auxiliary | N/A |  | 306 | 34 | IMO | Fixed | Not Applicable | [5 empty] | 0.017 | 0.12
JOHN DEERE POWER SYSTEMS | 2011 | BJDXW09.0133 | 450MHB | New Submission | IMO | JDX-IMO-11-18 | 2011-03-17 | OEM | marine ci COmmercial | 1.5 | Category 1 | 10 yr or 10,000hrs |  | 4 stroke | 6 | Electronic Control Module Engine Design Modification Smoke Puff Limiter Other - Direct Fuel Injection Other -Turbocharger Other -Charge Air Cooler intercooled Cooled EGR - Electronic/Electric | Diesel | Electronic Direct Injection |  | Tier 2 | No |  | In-line | Turbocharged | Auxiliary | N/A |  | 280 | 31.11 | Part 94 | Variable Geometry | Air to Air |  |  |  | 0.01 |  | 0.011
JOHN DEERE POWER SYSTEMS | 2011 | BJDXW09.0135 | 450MAB | New Submission | IMO | JDX-IMO-11-19 | 2011-03-29 | OEM | marine ci COmmercial | 1.5 | Category 1 | 10 yr or 10,000hrs |  | 4 stroke | 6 | Engine Design Modification Electronic Control Module Smoke Puff Limiter Other - Direct Fuel Injection Other -Turbocharger | Diesel | Electronic Direct Injection |  | Tier 2 | No |  | In-line | Turbocharged | Propulsion/Auxiliary | 1.2 X STD 1.5 X STD |  | 317 | 52.83 | Part 1042 | Fixed Geometry | Air to Water
JOHN DEERE POWER SYSTEMS | 2011 | BJDXW09.0136 | 450MAC | Correction | IMO | JDX-IMO-11-20.1 | 2011-08-15 | OEM | marine ci COmmercial | 1.5 | Category 1 | 10 yr or 10,000hrs |  | 4 stroke | 6 | Engine Design Modification Electronic Control Module Smoke Puff Limiter Other - Direct Fuel Injection Other -Turbocharger | Diesel | Electronic Direct Injection |  | Tier 2 | No |  | In-line | Turbocharged | Auxiliary | N/A |  | 244 | 27.11 | Part 94 | Fixed Geometry | Air to Water
JOHN DEERE POWER SYSTEMS | 2011 | BJDXW09.0136 | 450MAC | New Submission | IMO | JDX-IMO-11-20 | 2011-03-29 | OEM | marine ci COmmercial | 1.5 | Category 1 | 10 yr or 10,000hrs |  | 4 stroke | 6 | Engine Design Modification Electronic Control Module Smoke Puff Limiter Other - Direct Fuel Injection Other -Turbocharger | Diesel | Electronic Direct Injection |  | Tier 2 | No |  | In-line | Turbocharged | Auxiliary | N/A |  | 244 | 40.67 | Part 1042 | Fixed Geometry | Air to Water
John Deere Power systems group | 2011 | BJDXW12.5071 | 650MAA | Correction | IMO | JDX-IMO-11-11.1 | 2010-12-09 | OEM | Marine CI Commercial |  |  | 10 yr or 10,000hrs |  | 4 stroke | 6 | Electronic Control | Diesel | Electronic Direct Injection |  |  | No |  | I-6 | Turbo Air to Water (TAW) | Propulsion & Auxiliary | 1.2 X STD 1.5 X STD | Complies with 1.2 x STD above 45% power and 1.5 x STD below 45% power. |  |  | IMO | [5 empty] | 0.02 |  | 0.025
John Deere Power systems group | 2011 | BJDXW12.5071 | 650MAA | New Submission | IMO | JDX-IMO-11-11 | 2010-12-09 | OEM | Marine CI Commercial |  |  | 10 yr or 10,000hrs |  | 4 stroke | 6 | Electronic Control | Diesel | Electronic Direct Injection |  |  | No |  | I-6 | Turbo Air to Water (TAW) | Propulsion & Auxiliary | 1.2 X STD 1.5 X STD | Complies with 1.2 x STD above 45% power and 1.5 x STD below 45% power. |  |  | IMO | [5 empty] | 0.02 |  | 0.025
John Deere Power systems group | 2011 | BJDXW12.5071 | 650MAA | New Submission | IMO | JDX-IMO-11-11 | 2010-12-09 | OEM | Marine CI Commercial |  |  | 10 yr or 10,000hrs |  | 4 stroke | 6 | Electronic Control | Diesel | Electronic Direct Injection |  |  | No |  | I-6 | Turbo Air to Water (TAW) | Propulsion & Auxiliary | 1.2 X STD 1.5 X STD | Complies with 1.2 x STD above 45% power and 1.5 x STD below 45% power. |  |  | IMO | [5 empty] | 0.02 |  | 0.025
John Deere Power systems group | 2011 | BJDXW12.5IM1 |  | New Sub - continued | IMO | JDX-IMO-11-17 |  | OEM | Marine CI Commercial | [20 empty] | IMO | [5 empty] | 0.02 |  | 0.025
John Deere Power systems group | 2011 | BJDXW12.5IM1 | 650MSA | New Submission | IMO | JDX-IMO-11-17 | 2010-12-09 | OEM | Marine CI Commercial |  |  | 10 yr or 10,000hrs |  | 4 stroke | 6 | Electronic Control | Diesel | Electronic Direct Injection |  |  | No |  | I-6 | Turbo Sep. Circuit Intercooling | Propulsion & Auxiliary | 1.2 X STD 1.5 X STD | Complies with 1.2 x STD above 45% power and 1.5 x STD below 45% power. |  |  | IMO | [5 empty] | 0.02 |  | 0.025
John Deere Power Systems | 2011 | BJDXW13.5124 | 650MSC | New Submission | IMO | JDX-IMO-11-05 | 2010-08-04 | OEM | IMO | 2.26 | Category 1 | 10 yr or 10,000hrs |  | 4 stroke | 6 | Electronic Control Module Smoke puff limiter Engine Design Modification | Diesel | Electronic Direct Injection |  |  | No |  | In-line | Turbo, Separate Circuit Intercooling | Propulsion/ Auxiliary | 1.2 X STD 1.5 X STD |  | 485 | 35.9 | IMO | Fixed | Not Applicable |  |  |  | 0.02 |  | 0.025
John Deere Power Systems | 2011 | BJDXW13.5124 | 650MSC | New Submission | IMO | JDX-IMO-11-05 | 2010-08-04 | OEM | IMO | 2.26 | Category 1 | 10 yr or 10,000hrs |  | 4 stroke | 6 | Electronic Control Module Smoke puff limiter Engine Design Modification | Diesel | Electronic Direct Injection |  |  | No |  | In-line | Turbo, Separate Circuit Intercooling | Propulsion/ Auxiliary | 1.2 X STD 1.5 X STD |  | 485 | 35.9 | IMO | Fixed | Not Applicable |  |  |  | 0.02 |  | 0.025
John Deere Power Systems | 2011 | BJDXW13.5124 | 650MSC | New Submission | IMO | JDX-IMO-11-05.1 | 2010-12-08 | OEM | IMO | 2.26 | Category 1 | 10 yr or 10,000hrs |  | 4 stroke | 6 | Electronic Control Module Smoke puff limiter Engine Design Modification | Diesel | Electronic Direct Injection |  |  | No |  | In-line | Turbo, Separate Circuit Intercooling | Propulsion/ Auxiliary | 1.2 X STD 1.5 X STD |  | 485 | 35.9 | IMO | Fixed | Not Applicable |  |  |  | 0.02 |  | 0.025
John deere power systems | 2011 | BJDXW13.5127 | 650MSD | New Submission | IMO | JDX-IMO-11-06 | 2010-08-04 | OEM | IMO | 2.26 | Category 1 | 10 yr or 10,000hrs |  | 4 stroke | 6 | Electronic Control Module Smoke puff limiter Engine Design Modification | Diesel | Electronic Direct Injection |  |  | No |  | In-line | Turbo, Separate Circuit Intercooling | Auxiliary | N/A |  | 458 | 33.9 | IMO | Fixed | Not Applicable |  |  |  | 0.02 |  | 0.025
John deere power systems | 2011 | BJDXW13.5127 | 650MSD | New Submission | IMO | JDX-IMO-11-06 | 2010-08-04 | OEM | IMO | 2.26 | Category 1 | 10 yr or 10,000hrs |  | 4 stroke | 6 | Electronic Control Module Smoke puff limiter Engine Design Modification | Diesel | Electronic Direct Injection |  |  | No |  | In-line | Turbo, Separate Circuit Intercooling | Auxiliary | N/A |  | 458 | 33.9 | IMO | Fixed | Not Applicable |  |  |  | 0.02 |  | 0.025
John deere power systems | 2011 | BJDXW13.5127 | 650MSD | New Submission | IMO | JDX-IMO-11-06.1 | 2010-12-08 | OEM | IMO | 2.26 | Category 1 | 10 yr or 10,000hrs |  | 4 stroke | 6 | Electronic Control Module Smoke puff limiter Engine Design Modification | Diesel | Electronic Direct Injection |  |  | No |  | In-line | Turbo, Separate Circuit Intercooling | Auxiliary | N/A |  | 458 | 33.9 | IMO | Fixed | Not Applicable |  |  |  | 0.02 |  | 0.025
JOHN DEERE POWER SYSTEMS | 2011 | BJDXW13.5134 | 650MHB | New Submission | IMO | JDX-IMO-11-22 | 2011-07-20 | OEM | marine ci COmmercial | 2.26 | Category 1 | 10 yr or 10,000hrs |  | 4 stroke | 6 | Electronic Control Module Engine Design Modification Smoke Puff Limiter Other - Direct Fuel Injection Other -Turbocharger Other -Charge Air Cooler intercooled Cooled EGR - Electronic/Electric | Diesel | Electronic Direct Injection |  | Tier 2 | No |  | In-line | Turbocharged | Auxiliary | N/A |  | 448 | 33.18 | Part 94 | Variable Geometry | Air to Air
KUBOTA Corporation | 2011 | BKBXN02.0FCC | N/A | New Submission | EPA | KBX-MCI-11-01 | 2010-11-30 | OEM | Commercial | 0.5 | Category 1 | 7yrs or 5,000hrs |  | 4 stroke | 4 | Engine Design Modification Electronic Control Module | Distillate Diesel [1065.703(b)] | Indirect Diesel Injection | Tier 3 |  | Yes | AKBXN02.0FCC | In-line | Naturally | Auxiliary | N/A |  | 25 | 12 | Part 1042 | Not Applicable | Not Applicable |  |  |  | 0.174 | 0 | 0.003 | 0
KUBOTA Corporation | 2011 | BKBXN02.4FCC | N/A | New Submission | EPA | KBX-MCI-11-02 | 2010-11-30 | OEM | Commercial | 0.61 | Category 1 | 7yrs or 5,000hrs |  | 4 stroke | 4 | Engine Design Modification Electronic Control Module | Distillate Diesel [1065.703(b)] | Indirect Diesel Injection | Tier 3 |  | Yes | AKBXN02.4FCC | In-line | Naturally | Auxiliary | N/A |  | 31 | 13 | Part 1042 | Not Applicable | Not Applicable |  |  |  | 0.174 | 0 | 0.003 | 0
KUBOTA Corporation | 2011 | BKBXN03.3BCC | N/A | New Submission | EPA | KBX-MCI-11-03 | 2010-11-30 | OEM | Commercial | 0.83 | Category 1 | other (please explain) | 10 yr or 8,000hrs (based on NR-4 category) | 4 stroke | 4 | Engine Design Modification | Distillate Diesel [1065.703(b)] | Indirect Diesel Injection | Tier 3 |  | Yes | AKBXN03.3BCC | In-line | Naturally | Auxiliary | N/A |  | 40 | 12 | Part 1042 | Not Applicable | Not Applicable |  |  |  | 0.236 | 0.031 | 0.008 | 0
MTU Detroit Diesel, Inc. | 2011 | BMDDN31.8MRR | S2000 | New Submission | EPA | MDD-MCI-11-05 | 2011-01-13 | OEM | Commercial | 1.99 | Category 1 | 10 yr or 10,000hrs |  | 4 stroke | 1216 | Electronic Control Module | Distillate Diesel [94.108(a)(1)] | Electronic Direct Injection | Tier 2 |  | Yes | AMDDN31.8MRR | V | Turbo Air to Water (TAW) | Propulsion | 1.5 X STD 1.2 X STD |  | 1492 | 47 | Part 94 | Fixed | Air to Water |  |  |  | 0 | 0.032 | 0.061 | 0.82
MTU Detroit Diesel, Inc. | 2011 | BMDDN348.MHR | Series 8000 | New Submission | EPA | MDD-MCI-11-02 | 2010-09-10 | OEM | Commercial | 17.37 | Category 2 | 10 yr or 20,000hrs |  | 4 stroke | 20 | Electronic Control Module | Distillate Diesel [94.108(a)(1)] | Electronic Direct Injection | Tier 2 |  | Yes | AMDDN348.MHR | V | Turbo Air to Water (TAW) | Propulsion | 1.5 X STD 1.2 X STD |  | 9100 | 26 | Part 94 | Fixed | Air to Water |  |  |  | 0 | 0 | 0 | 2.09
MTU Detroit Diesel, Inc. | 2011 | BMDDN35.7MNR | S2000 CR | New Submission | EPA | MDD-MCI-11-01 | 2010-09-10 | OEM | Commercial | 2.23 | Category 1 | 10 yr or 10,000hrs |  | 4 stroke | 8101216 | Electronic Control Module | Distillate Diesel [94.108(a)(1)] | Electronic Direct Injection | Tier 2 |  | Yes | AMDDN35.7MNR | V | Turbo Air to Water (TAW) | Propulsion | 1.2 X STD 1.5 X STD |  | 1939 | 54 | Part 94 | Fixed | Air to Water |  |  |  | 0 | 0 | 0.047 | 0.178
MTU Detroit Diesel, Inc. | 2011 | BMDDN65.0MTR | Series 4000-01 | Correction | EPA | MDD-MCI-11-03.1 | 2011-07-01 | OEM | Commercial | 0 | Air to Water | 10 yr or 10,000hrs |  | 4 stroke | 81216 | Electronic Control Module | Distillate Diesel [94.108(a)(1)] | Electronic Direct Injection | Tier 2 |  | Yes | AMDDN65.0MTR | V | Turbo Air to Water (TAW) | Propulsion | 1.2 X STD 1.5 X STD | Calibration meets the required E3 and C1 NTE limits |  |  | Part 94 | 12 | CCEs routed into the air inlet system |  |  |  | 0.3966 | 0 | 0.0489 | 0.1586
MTU Detroit Diesel, Inc. | 2011 | BMDDN65.0MTR | Series 4000-01 | New Submission | EPA | MDD-MCI-11-03 EXPIRATION DATE: 7/31/2011 | 2010-12-23 | OEM | Commercial | 4.06 | Category 1 | 10 yr or 10,000hrs |  | 4 stroke | 81216 | Electronic Control Module | Distillate Diesel [94.108(a)(1)] | Electronic Direct Injection | Tier 2 |  | Yes | AMDDN65.0MTR | V | Turbo Air to Water (TAW) | Propulsion | 1.2 X STD 1.5 X STD | Calibration meets the required E3 and C1 NTE limits | 2240 | 34 | Part 94 | Fixed | Air to Water |  |  |  | 0.3966 | 0 | 0.0489 | 0.1586
MTU Detroit Diesel, Inc. | 2011 | BMDDN86.2MTR | Series 4000-03 | Correction | EPA | MDD-MCI-11-04.1 | 2011-06-10 | OEM | Commercial | 4.31 | Category 1 | 10 yr or 10,000hrs |  | 4 stroke | 121620 | Electronic Control Module | Distillate Diesel [94.108(a)(1)] | Electronic Direct Injection | Tier 2 |  | Yes | AMDDN86.2MTR | V | Turbo Air to Water (TAW) | Propulsion | 1.5 X STD 1.2 X STD |  | 4300 | 50 | Part 94 | Fixed | Air to Water |  |  |  | 0.3966 | 0 | 0.0489 | 0.1586
MTU Detroit Diesel, Inc. | 2011 | BMDDN86.2MTR |  | New Sub - continued | EPA | MDD-MCI-11-04 |  | OEM | Commercial |  |  | 10 yr or 10,000hrs | [23 empty] | 0.3966 | 0 | 0.0489 | 0.1586
MTU Detroit Diesel, Inc. | 2011 | BMDDN86.2MTR | Series 4000-03 | New Submission | EPA | MDD-MCI-11-04 EXPIRATION DATE: 7/31/2011 | 2010-12-23 | OEM | Commercial | 4.31 | Category 1 | 10 yr or 10,000hrs |  | 4 stroke | 121620 | Electronic Control Module | Distillate Diesel [94.108(a)(1)] | Electronic Direct Injection | Tier 2 |  | Yes | AMDDN86.2MTR | V | Turbo Air to Water (TAW) | Propulsion | 1.5 X STD 1.2 X STD |  | 4300 | 50 | Part 94 | Fixed | Air to Water |  |  |  | 0.3966 | 0 | 0.0489 | 0.1586
MTU Detroit Diesel, Inc. | 2011 | BMDDW31.8MRR |  | New Sub - continued | IMO | MDD-IMO-11-02 |  | OEM | IMO | [20 empty] | IMO
MTU Detroit Diesel, Inc. | 2011 | BMDDW31.8MRR | Series 2000-PLD | New Submission | IMO | MDD-IMO-11-02 | 2011-02-28 | OEM | IMO | 1.99 | Not Applicable | other (please explain) | Not Applicable | 4 stroke | 1216 | Electronic Control Module Engine Design Modification | Distillate Diesel [ISO 8217, DM-Grade] | Electronic Direct Injection |  |  |  |  | V | Turbocharged | Propulsion | 5 N/A | .2 | 1492 | 47 | IMO | Fixed | Air to Water
MTU Detroit Diesel, Inc. | 2011 | BMDDW348.MHR | Series 8000 | Correction | IMO | MDD-IMO-11-03 | 2011-06-06 | OEM | IMO | 17.37 | Not Applicable | other (please explain) | Not Applicable | 4 stroke | 20 | Electronic Control Module Engine Design Modification | Distillate Diesel [ISO 8217, DM-Grade] | Electronic Direct Injection |  |  |  |  | V | Turbocharged | Propulsion | 5 N/A | .2 | 9100 | 26 | IMO | Fixed | Air to Water
MTU Detroit Diesel, Inc. | 2011 | BMDDW348.MHR | Series 8000 | New Submission | IMO | MDD-IMO-11-03 | 2011-06-06 | OEM | IMO | 17.37 | Not Applicable | other (please explain) | Not Applicable | 4 stroke | 20 | Electronic Control Module Engine Design Modification | Distillate Diesel [ISO 8217, DM-Grade] | Electronic Direct Injection |  |  |  |  | V | Turbocharged | Propulsion | 5 N/A | .2 | 9100 | 26 | IMO | Fixed | Air to Water
MTU DETROIT dIESEL, INC. | 2011 | BMDDW35.7MNR | Series 2000 CR | New Submission | IMO | MDD-IMO-11-04 | 2011-12-07 | OEM | IMO | 2.23 | Category 1 |  |  | 4 stroke | 8101216 | Electronic Control Module Engine Design Modification | Distillate Diesel [ISO 8217, DM-Grade] | Electronic Direct Injection |  |  |  |  | V | Turbocharged | Propulsion | 5 | .2 | 1939 | 54.3 | IMO | Fixed | Air to Water
MTU Detroit Diesel, Inc. | 2011 | BMDDW86.2MTR |  | New Sub - continued | IMO | MDD-IMO-11-01 |  | OEM | IMO
MTU Detroit Diesel, Inc. | 2011 | BMDDW86.2MTR |  | New Sub - continued | IMO | MDD-IMO-11-01 |  | OEM | IMO
MTU Detroit Diesel, Inc. | 2011 | BMDDW86.2MTR | Series 4000 | New Submission | IMO | MDD-IMO-11-01 | 2011-01-26 | OEM | IMO | 4.31 | Not Applicable | other (please explain) | Not Applicable | 4 stroke | 8121620 | Electronic Control Module Engine Design Modification | Distillate Diesel [ISO 8217, DM-Grade] | Electronic Direct Injection |  |  |  |  | V | Turbocharged | Propulsion | 5 N/A | .2 | 4300 | 50 | IMO | Fixed | Air to Water
ToGnum America INC. | 2011 | BMDDW86.2MTR | Series 4000 | Running Change | IMO | MDD-IMO-11-01.1 | 2011-12-06 | OEM | IMO | 4.31 | Category 1 |  |  | 4 stroke | 8121620 | Electronic Control Module Engine Design Modification | Distillate Diesel [94.108(a)(1)] | Electronic Direct Injection |  |  |  |  | V | Turbocharged | Propulsion | 5 | .2 | 4300 | 49.9 | IMO | Fixed | Air to Water
ToGnum America INC. | 2011 | BMDDW86.2MTR |  | Running Change Con't | IMO | MDD-IMO-11-01 |  | OEM | IMO
ToGnum America INC. | 2011 | BMDDW86.2MTR |  | Running Change Con't | IMO | MDD-IMO-11-01 |  | OEM | IMO
MAN Nutzfahrzeuge AG | 2011 | BMNBN12.8001 | MNB | New Submission | EPA | MNB-MCI-11-01 | 2011-01-13 | OEM | Recreational | 2.14 | Category 1 | other (please explain) | 10 Years or 5000 hrs | 4 stroke | 6 | Electronic Control Module | Distillate Diesel [94.108(a)(1)] | Electronic Direct Injection | Tier 2 |  | Yes | AMNBN12.8001 | In-line | Turbocharged | Propulsion | 1.2 X STD 1.5 X STD |  | 588 | 46 | Part 94 | Fixed | Air to Water |  |  |  | 0.07 | 0 | 0.07 | 1.06
MAN Nutzfahrzeuge AG | 2011 | BMNBN21.9002 | MNB | New Submission | EPA | MNB-MCI-11-02 | 2011-01-13 | OEM | Recreational | 1.83 | Category 1 | other (please explain) | 10 Years or 5000 hrs | 4 stroke | 81012 | Electronic Control Module | Distillate Diesel [94.108(a)(1)] | Electronic Direct Injection | Tier 2 |  | Yes | AMNBN21.9002 | V | Turbocharged | Propulsion | 1.2 X STD 1.5 X STD |  | 1140 | 52 | Part 94 | Fixed | Air to Water |  |  |  | 0.07 | 0 | 0.07 | 1.06
MAN Truck & Bus AG | 2011 | BMNBN24.2CO1 | MNB | New Submission | EPA | MNB-MCI-11-04 | 2011-08-01 | OEM | Commercial | 2.02 | Category 1 | 10 yr or 10,000hrs |  | 4 stroke | 12 | Electronic Control Module | Distillate Diesel [94.108(a)(1)] | Electronic Direct Injection | Tier 2 |  | No |  | V | Turbocharged | Propulsion | 1.2 X STD 1.5 X STD |  | 1029 | 42 | Part 94 | Fixed | Air to Water |  |  |  | 0 | 0 | 0.03 | 0.21
MAN Nutzfahrzeuge AG | 2011 | BMNBN24.2RE1 | MNB | New Submission | EPA | MNB-MCI-11-03 | 2011-01-13 | OEM | Recreational | 2.02 | Category 1 | other (please explain) | 10 years or 2000 hrs | 4 stroke | 812 | Electronic Control Module | Distillate Diesel [94.108(a)(1)] | Electronic Direct Injection | Tier 2 |  | Yes | AMNBN24.2RE1 | V | Turbocharged | Propulsion | 1.2 X STD 1.5 X STD |  | 1324 | 55 | Part 94 | Fixed | Air to Water |  |  |  | 0.18 | 0.08 | 0 | 0.2
MIRATECH Holdings, LLC | 2011 | BMRAN232.25T | EMD 710 Turbocharged Engines | New Submission | EPA | MRA-MCI-11-01 | 2011-04-12 | OEM | Commercial | 11.63 | Category 2 | 10 yr or 20,000hrs |  | 2 stroke | 8121620 | Oxidation Catalyst | Distillate Diesel [1065.703(b)] | Mechanical Direct Injection | Remanufacture |  | Yes | AMRAN232.25T | V | Turbocharged | Propulsion | N/A |  | 3730 | 16 | Part 1042 | Fixed | Not Applicable | 1984 | 2006 | 4/12/2011 |  |  | 0.015
Marinediesel Sweden AB | 2011 | BMRDN06.5NA2 | MD200 Barracuda | New Submission | EPA | MRD-MCI-11-01 | 2011-09-08 | Post-manufacture marinizer | Recreational | 0.81 | Category 1 | 10 yr or 1,000hrs |  | 4 stroke | 8 | None | Distillate Diesel [94.108(a)(1)] | Indirect Diesel Injection | Tier 2 |  | Yes | AMRDN06.5NA2 | V | Naturally Aspirated | Propulsion | N/A |  | 149 | 23 | Part 94 | Not Applicable | Not Applicable |  |  |  | 0.236 | 0.031 | 0.008 | 0.011
Marinediesel Sweden AB | 2011 | BMRDN06.5SC3 | MD300SC Hammerhead | New Submission | EPA | MRD-MCI-11-02 | 2011-09-08 | Post-manufacture marinizer | Recreational | 0.81 | Category 1 | 10 yr or 1,000hrs |  | 4 stroke | 8 | Engine Design Modification | Distillate Diesel [94.108(a)(1)] | Indirect Diesel Injection | Tier 2 |  | Yes | AMRDN06.5SC3 | V | Supercharged | Propulsion | N/A |  | 224 | 34 | Part 94 | Not Applicable | Air to Water |  |  |  | 0 | 0.0133 | 0.0095 | 0.0441
Marinediesel Sweden AB | 2011 | BMRDW06.5NA2 | MD200 Barracuda | New Submission | IMO | MRD-IMO-11-01 | 2011-09-08 | Post-manufacture marinizer | IMO | 0.81 | Not Applicable | other (please explain) | Not Applicable | 4 stroke | 8 | None | Distillate Diesel [ISO 8217, DM-Grade] | Indirect Diesel Injection |  |  | No |  | V | Naturally Aspirated | Propulsion | N/A |  | 149 | 23 | IMO | Not Applicable | Not Applicable
Marinediesel Sweden AB | 2011 | BMRDW06.5SC3 | MD300SC Hammerhead | New Submission | IMO | MRD-IMO-11-02 | 2011-09-08 | Post-manufacture marinizer | IMO | 0.81 | Not Applicable | other (please explain) | Not Applicable | 4 stroke | 8 | Engine Design Modification | Distillate Diesel [ISO 8217, DM-Grade] | Indirect Diesel Injection |  |  | No |  | V | Supercharged | Propulsion | N/A |  | 224 | 34 | IMO | Not Applicable | Air to Water
Mitsubishi Heavy Industries, Ltd. | 2011 | BMVXN01.0M2A | L-MA | New Submission | EPA | MVX-MCI-11-01 | 2010-10-06 | OEM | Commercial | 0.32 | Category 1 | 5yrs or 3,000hrs |  | 4 stroke | 23 | Engine Design Modification | Distillate Diesel [1065.703(b)] | Indirect Diesel Injection | Tier 3 |  | Yes | AMVXN01.0M2A | In-line | Naturally Aspirated | Propulsion | 6.6 N/A | 0.4 | 19 | 20 | Part 1042 | Not Applicable | Not Applicable |  |  |  | 0 | 0 | 0.009 | 0
Mitsubishi Heavy Industries, Ltd. | 2011 | BMVXN01.0M2A |  | Running Change | EPA | MVX-MCI-11-01 |  | OEM | Commercial | [16 empty] | 6.6 | 0.4 | [8 empty] | 0 | 0 | 0.009 | 0
mitsubishi heavy industries, ltd. | 2011 | BMVXN01.0M2A |  | Running Change | EPA | MVX-MCI-11-01 |  | OEM | Commercial | [16 empty] | 6.6 | 0.4 | [8 empty] | 0 | 0 | 0.009 | 0
Mitsubishi Heavy Industries, Ltd. | 2011 | BMVXN01.8M2A | SL-MA | New Submission | EPA | MVX-MCI-11-02 | 2010-10-06 | OEM | Commercial | 0.44 | Category 1 | 7yrs or 5,000hrs |  | 4 stroke | 34 | Engine Design Modification | Distillate Diesel [1065.703(b)] | Indirect Diesel Injection | Tier 3 |  | Yes | AMVXN01.8M2A | In-line | Naturally Aspirated | Propulsion | 5.5 N/A | 0.3 | 31 | 18 | Part 1042 | Not Applicable | Not Applicable |  |  |  | 0 | 0 | 0.009 | 0
mitsubishi heavy industries, ltd. | 2011 | BMVXN01.8M2A |  | Running Change | EPA | MVX-MCI-11-02 |  | OEM | Commercial | [16 empty] | 5.5 N/A | 0.3 | [8 empty] | 0 | 0 | 0.009 | 0
mitsubishi heavy industries, ltd. | 2011 | BMVXN01.8M2A |  | Running Change | EPA | MVX-MCI-11-02 |  | OEM | Commercial | [16 empty] | 5.5 N/A | 0.3 | [8 empty] | 0 | 0 | 0.009 | 0
Mitsubishi Heavy Industries, Ltd. | 2011 | BMVXN14.6BCB | SB-TK | New Submission Yes | EPA | MVX-MCI-11-04 | 2010-10-06 | OEM | Commercial | 2.43 | Category 1 | 10 yr or 10,000hrs |  | 4 stroke | 6 | Engine Design Modification | Distillate Diesel [94.108(a)(1)] | Mechanical Direct Injection | Tier 2 |  | Yes | AMVXN14.6BCB | In-line | Turbocharged | Propulsion | Yes 1.2 X STD 1.5 X STD |  | 320 | 22 | Part 94 | Fixed | Air to Water |  |  |  | 0.156 | 0.001 | 0.006 | 0.043
Mitsubishi Heavy Industries, Ltd. | 2011 | BMVXN18.6BCA | SA-TK | New Submission | EPA | MVX-MCI-11-03 | 2010-10-06 | OEM | Commercial | 3.09 | Category 1 | 10 yr or 10,000hrs |  | 4 stroke | 6 | Engine Design Modification | Distillate Diesel [94.108(a)(1)] | Mechanical Direct Injection | Tier 2 |  | Yes | AMVXN18.6BCA | In-line | Turbocharged | Propulsion | Yes 1.2 X STD 1.5 X STD | Please refer report attached | 435 | 23 | Part 94 | Fixed | Air to Water |  |  |  | 0.172 | 0.013 | 0.009 | 0.042
Mitsubishi Heavy Industries, Ltd. | 2011 | BMVXN24.5BCA | SR-TK | New Submission | EPA | MVX-MCI-11-05 | 2010-10-06 | OEM | Commercial | 4.09 | Category 1 | 10 yr or 10,000hrs |  | 4 stroke | 612 | Engine Design Modification | Distillate Diesel [94.108(a)(1)] | Mechanical Direct Injection | Tier 2 |  | Yes | AMVXN24.5BCA | In-line, V | Turbocharged | Propulsion | 5.0 1.2 X STD 1.5 X STD | 0.20 | 520 | 21 | Part 94 | Fixed | Air to Water |  |  |  | 0.171 | 0.015 | 0.007 | 0.027
Mitsubishi Heavy Industries, Ltd. | 2011 | BMVXN33.9BCA | SAV-TK | New Submission | EPA | MVX-MCI-11-06 | 2010-10-06 | OEM | Commercial | 2.83 | Category 1 | 10 yr or 10,000hrs |  | 4 stroke | 12 | Engine Design Modification | Distillate Diesel [94.108(a)(1)] | Mechanical Direct Injection | Tier 2 |  | Yes | AMVXN33.9BCA | V | Turbocharged | Propulsion | 5.0 1.2 X STD 1.5 X STD | 0.20 | 701 | 21 | Part 94 | Fixed | Air to Water |  |  |  | 0.164 | 0.011 | 0.008 | 0.046
NREC Power Systems | 2011 | BNPSN10.6ERT | 645E5,E7,E7B,F7B | New Submission | EPA | NPS-MCI-11-02 | 2011-05-31 | Post-manufacture marinizer | Remanufacture System | 10.57 | Category 2 | 10 yr or 20,000hrs |  | 2 stroke | 8121620 | None | Distillate Diesel [1065.703(b)] | Mechanical Direct Injection | Remanufacture |  | No |  | V | Turbocharged | Propulsion | N/A |  |  |  | Part 1042 | Fixed | Air to Water | 1973 | 2006
NREC Power Systems | 2011 | BNPSN10.8ERT | BNPSN10.8ERT | New Submission | EPA | NPS-MCI-11-01 | 2011-05-31 | Post-manufacture marinizer | Remanufacture System | 10.57 | Category 2 | 10 yr or 20,000hrs |  | 2 stroke | 81216 | None | Distillate Diesel [1065.703(b)] | Mechanical Direct Injection | Remanufacture |  | No |  | V | Naturally Aspirated | Propulsion | N/A |  |  |  | Part 1042 | Not Applicable | Air to Water | 1973 | 2001
OceanAir Environmental, LLC | 2011 | BOCNN10.6MT0 |  |  | EPA | OCN-MCI-11-01 | 2011-04-01 | Post-manufacture marinizer | Remanufacture System | [7 empty] | Distillate Diesel [1065.703(b)] | [7 empty] | Propulsion |  |  |  |  | Part 1042 |  |  | 1965 | 1986
Perkins Engines Company ltd | 2011 | BPKXN04.4NA1 | Perkins Sabre 1104C-44 Caterpillar C4.4 DINA | New Submission | EPA | PKX-MCI-11-02 | 2010-09-29 | OEM | Marine CI Commercial | 1.1 | Category 1 | 10 yr or 10,000hrs |  | 4 stroke | 4 | None | Diesel (Part89, Sub D,appdx A, Table 4) | Mechanical Direct Injection | Tier 2 |  | Yes | APKXN04.4NA1 | In line vertical | Naturally | Auxillary | 5 N/A |  | 54 | 12.27 | Part 94 | Not Applicable | Not Applicable |  |  |  | 0.19 | 0 | 0.004 | 0
Perkins Engines Company ltd | 2011 | BPKXN04.4NA5 | Perkins Wimborne Marine Power Centre 1104C-44/M92B Caterpillar C4.4 DINA | New Submission | EPA | PKX-MCI-11-07 | 2010-10-06 | OEM | Marine CI Commercial | 1.1 | Category 1 | 10 yr or 10,000hrs |  | 4 stroke | 4 | None | Diesel (Part89, Sub D,appdx A, Table 4) | Mechanical Direct Injection | Tier 2 |  | No |  | In line vertical | Naturally | Propulsion | 5 1.2 X STD 1.5 X STD |  | 64 | 14.5 | Part 94 | Not Applicable | Not Applicable |  |  |  | 0.19 | 0 | 0.004 | 0
Perkins Engines Company ltd | 2011 | BPKXN04.4NA6 | Perkins Wimborne Marine Power Centre 1104C-44/M92B Caterpillar C4.4 DINA | New Submission | EPA | PKX-MCI-11-08 | 2010-10-06 | OEM | MARINE CI RECREATIONAL | 1.1 | Category 1 | 10 yr or 10,000hrs |  | 4 stroke | 4 | None | Diesel (Part89, Sub D,appdx A, Table 4) | Mechanical Direct Injection | Tier 2 |  | No |  | In line vertical | Naturally | Propulsion | 5 1.2 X STD 1.5 X STD |  | 64 | 14.5 | Part 94 | Not Applicable | Not Applicable |  |  |  | 0.19 | 0 | 0.004 | 0
Perkins Engines Company ltd | 2011 | BPKXN04.4TAG | Perkins Sabre 1104C-44TAG Caterpillar C4.4DITA | New Submission | EPA | PKX-MCI-11-04 | 2010-09-29 | OEM | Marine CI Commercial | 1.1 | Category 1 | 10 yr or 10,000hrs |  | 4 stroke | 4 | None | Diesel (Part89, Sub D,appdx A, Table 4) | Mechanical Direct Injection | Tier 2 |  | Yes | APKXN04.4TAG | In line, vertical | Turbo Air to Water (TAW) | Auxillary | 5 N/A |  | 91 | 20.68 | Part 94 | Fixed with Wastegate | Air to Water |  |  |  | 0.19 | 0 | 0.004 | 0
Perkins Engines Company ltd | 2011 | BPKXN04.4TC1 | Perkins Sabre 1104C-44T Caterpillar C4.4 DIT | New Submission | EPA | PKX-MCI-11-03 | 2010-09-29 | OEM | Marine CI Commercial | 1.1 | Category 1 | 10 yr or 10,000hrs |  | 4 stroke | 4 | None | Diesel (Part89, Sub D,appdx A, Table 4) | Mechanical Direct Injection | Tier 2 |  | Yes | APKXN04.4TC1 | In line vertical | Turbo charged | Auxillary | 5 N/A |  | 70.5 | 16.02 | Part 94 | Fixed with Wastegate | Not Applicable |  |  |  | 0.19 | 0 | 0.004 | 0
Perkins Engines co ltd | 2011 | BPKXN06.6PH5 | Perkins Wimborne Marine Power Centre M216C, M190C & C6.6 | New Submission | EPA | PKX-MCI-11-05 | 2010-10-06 | OEM | Marine CI Commercial | 1.1 | Category 1 | 10 yr or 10,000hrs |  | 4 stroke | 6 | Electronic Control Module | Distillate Diesel [94.108(a)(1)] | Electronic Direct Injection | Tier 2 |  | No |  | Inline, vertical | Turbocharged | Propulsion | 1.2 X STD 1.5 X STD |  | 161 | 24.39 | Part 94 | Fixed | Not Applicable |  |  |  | 0 | 0 | 0.008 | 0.34
Perkins Engines co ltd | 2011 | BPKXN06.6PH6 | Perkins Wimborne Marine Power Centre M216C, M190C & C6.6 | New Submission | EPA | PKX-MCI-11-06 | 2010-10-06 | OEM | Marine CI RECREATIONAL | 1.1 | Category 1 | 10 yr or 10,000hrs |  | 4 stroke | 6 | Electronic Control Module | Distillate Diesel [94.108(a)(1)] | Electronic Direct Injection | Tier 2 |  | No |  | Inline, vertical | Turbocharged | Propulsion | 1.2 X STD 1.5 X STD |  | 161 | 24.39 | Part 94 | Fixed | Not Applicable |  |  |  | 0 | 0 | 0.008 | 0.34
Perkins Engines co ltd | 2011 | BPKXN06.6PK1 | C6.6 | New Submission | EPA | PKX-MCI-11-01 | 2010-09-29 | OEM | Marine CI Commercial | 1.1 | Category 1 | 10 yr or 10,000hrs |  | 4 stroke | 6 | Electronic Control Module | Diesel (Part89, Sub D,appdx A, Table 4) | Electronic Direct Injection | Tier 2 |  | Yes | APKXN06.6PK1 | Inline, vertical | Turbo Air to Water (TAW) | Auxillary | N/A |  | 170.5 | 25.8 | Part 94 | Fixed with Wastegate | Air to Water |  |  |  | 0 | 0 | 0.008 | 0.34
Perkins Engines co ltd | 2011 | BPKXN06.6PK5 | Perkins Wimborne Marine Power Centre M300C, M250C & C6.6 | New Submission | EPA | PKX-MCI-11-09 | 2011-05-19 | OEM | Marine CI Commercial | 1.1 | Category 1 | 10 yr or 10,000hrs |  | 4 stroke | 6 | Electronic Control Module | Diesel (Part89, Sub D,appdx A, Table 4) | Electronic Direct Injection | Tier 2 |  | No |  | Inline, vertical | Turbocharged | Propulsion | 1.2 X STD 1.5 X STD |  | 225 | 34.09 | Part 94 | Fixed | Air to Water |  |  |  | 0 | 0 | 0.008 | 0.34
Perkins Engines co ltd | 2011 | BPKXN06.6PK6 | Perkins Wimborne Marine Power Centre M300C, M250C & C6.6 | New Submission | EPA | PKX-MCI-11-10 | 2011-05-19 | OEM | Marine CI RECREATIONAL | 1.1 | Category 1 | 10 yr or 10,000hrs |  | 4 stroke | 6 | Electronic Control Module | Diesel (Part89, Sub D,appdx A, Table 4) | Electronic Direct Injection | Tier 2 |  | No |  | Inline, vertical | Turbocharged | Propulsion | 1.2 X STD 1.5 X STD |  | 225 | 34.09 | Part 94 | Fixed | Air to Water |  |  |  | 0 | 0 | 0.008 | 0.34
Perkins Engines co ltd | 2011 | BPKXW06.6PK1 | C6.6 | New Submission | IMO | PKX-IMO-11-01 | 2011-06-30 | OEM | IMO | 1.1 | Category 1 | 10 yr or 10,000hrs |  | 4 stroke | 6 | Electronic Control Module | Diesel (Part89, Sub D,appdx A, Table 4) | Electronic Direct Injection |  | Tier 2 | No |  | Inline, vertical | Turbo Air to Water (TAW) | Auxillary | N/A |  | 170.5 | 25.8 | IMO | Fixed with Wastegate | Air to Water
Perkins Engines co ltd | 2011 | BPKXW06.6PK1 | C6.6 | Running Change | IMO | PKX-IMO-11-01.1 | 2011-10-18 | OEM | IMO | 1.1 | Category 1 | 10 yr or 10,000hrs |  | 4 stroke | 6 | Electronic Control Module | Diesel (Part89, Sub D,appdx A, Table 4) | Electronic Direct Injection |  | Tier 2 | No |  | Inline, vertical | Turbo Air to Water (TAW) | Auxillary | N/A |  | 170.5 | 25.8 | IMO | Fixed with Wastegate | Air to Water
Steyr Motors Gmbh | 2011 | BSTYN3.200M1 | M16TCAM | New Submission | EPA | STY-MCI-11-01 | 2011-01-13 | OEM | Commercial | 0.53 | Category 1 | 10 yr or 10,000hrs |  | 4 stroke | 46 | None | Distillate Diesel [94.108(a)(1)] | Mechanical Direct Injection | Tier 2 |  | Yes | ASTYN3.200M1 | In-line | Turbocharged | Propulsion | 1.2 X STD 1.5 X STD |  | 184 | 58 | Part 94 | Fixed with Wastegate | Air to Water |  |  |  | 0.93 | 0 | 0.04 | 0.78
iSUZU mOTORS lIMITED | 2011 | BSZXN07.8EWA |  | New Submission | EPA | SZX-MCI-11-02 | 2011-06-30 | OEM | Commercial | 1.3 | Category 1 | 10 yr or 10,000hrs |  | 4 stroke | 6 | Electronic Control Module | Distillate Diesel [94.108(a)(1)] | Electronic Direct Injection | Tier 2 |  | Yes | ASZXN07.8EWA | In-line | Turbocharged | Propulsion | 1.2 X STD 1.5 X STD |  | 261 | 33.5 | Part 94 | Fixed | Air to Water |  |  |  | 0 | 0.08 | 0 | 0
iSUZU mOTORS lIMITED | 2011 | BSZXN15.7EWA |  | New Submission | EPA | SZX-MCI-11-01 | 2011-06-30 | OEM | Commercial | 2.61 | Category 1 | 10 yr or 10,000hrs |  | 4 stroke | 6 | Electronic Control Module | Distillate Diesel [94.108(a)(1)] | Electronic Direct Injection | Tier 2 |  | Yes | ASZXN15.7EWA | In-line | Turbocharged | Propulsion | 1.2 X STD 1.5 X STD |  | 500 | 31.8 | Part 94 | Fixed | Air to Water |  |  |  | 0 | 0.08 | 0.012 | 0
VM Motori S.p.A. | 2011 | BV5XN02.0K6R | MR504 | New Submission | EPA | V5X-MCI-11-01 | 2010-11-16 | OEM | Recreational | 0.5 | Category 1 | 10 yr or 1,000hrs |  | 4 stroke | 4 | Electronic Control Module | Distillate Diesel [94.108(a)(1)] | Common Rail | Tier 2 |  | Yes | AV5XN02.0K6R | In-line | Turbocharged | Propulsion | 1.5 X STD 1.2 X STD |  | 125 | 62 | Part 94 | Fixed with Wastegate | Air to Water |  |  |  | 0 | 0.105 | 0.018 | 0.082
VM Motori S.p.A. | 2011 | BV5XN02.8K6R | MR704 | New Submission | EPA | V5X-MCI-11-02 | 2010-11-16 | OEM | Recreational | 0.69 | Category 1 | 10 yr or 1,000hrs |  | 4 stroke | 4 | Electronic Control Module | Distillate Diesel [94.108(a)(1)] | Common Rail | Tier 2 |  | Yes | AVX5N02.8K6R | In-line | Turbocharged | Propulsion | 1.2 X STD 1.5 X STD |  | 169 | 60 | Part 94 | Fixed with Wastegate | Air to Water |  |  |  | 0 | 0.088 | 0.015 | 0.069
VM Motori S.p.A. | 2011 | BV5XN04.2K5R | MR706 | New Submission | EPA | V5X-MCI-11-03 | 2010-11-16 | OEM | Recreational | 0.69 | Category 1 | 10 yr or 1,000hrs |  | 4 stroke | 6 | Electronic Control Module | Distillate Diesel [94.108(a)(1)] | Common Rail | Tier 2 |  | Yes | AV5XN04.2K5R | In-line | Turbocharged | Propulsion | 1.2 X STD 1.5 X STD |  | 257 | 61 | Part 94 | Fixed with Wastegate | Air to Water |  |  |  | 0 | 0.088 | 0.015 | 0.069
IVECO S.p.A. | 2011 | BVEXN03.0REC | F1CE0486A | New Submission | EPA | VEX-MCI-11-06 | 2010-09-08 | OEM | Recreational | 0.75 | Category 1 | 10 yr or 1,000hrs |  | 4 stroke | 4 | None | Distillate Diesel [94.108(a)(1)] | Electronic Direct Injection | Tier 2 |  | Yes | AVEXM03.0REC | In-line | Turbocharged | Propulsion | 1.2 X STD 1.25 X STD |  | 169 | 42.25 | Part 94 | Fixed with Wastegate | Air to Water |  |  |  | 0 | 0.042 | 0.043 | 0.514
IVECO S.p.A. | 2011 | BVEXN05.9MCR | F4AE0686 | New Submission | EPA | VEX-MCI-11-02 | 2010-09-02 | OEM | Commercial | 0.98 | Category 1 | 10 yr or 10,000hrs |  | 4 stroke | 64 | Electronic Control Module | Distillate Diesel [94.108(a)(1)] | Electronic Direct Injection | Tier 2 |  | Yes | AVEXN05.9MCR | In-line | Turbocharged | Propulsion | 1.2 X STD 1.25 X STD |  | 294 | 50 | Part 94 | Fixed with Wastegate | Air to Water |  |  |  | 0 | 0.026 | 0.005 | 0.053
IVECO S.p.A. | 2011 | BVEXN06.7COM | F4HE0686 | New Submission | EPA | VEX-MCI-11-03 | 2010-09-02 | OEM | Commercial | 1.12 | Category 1 | 10 yr or 10,000hrs |  | 4 stroke | 6 | Electronic Control Module | Distillate Diesel [94.108(a)(1)] | Electronic Direct Injection | Tier 2 |  | Yes | AVEXN06.7COM | In-line | Turbocharged | Propulsion | 1.2 X STD 1.25 X STD |  | 309 | 45.98 | Part 94 | Fixed with Wastegate | Air to Water |  |  |  | 0.06 | 0.04 | 0.06 | 0.35
IVECO S.p.A. | 2011 | BVEXN06.7MNA | F4GE0606 | New Submission | EPA | VEX-MCI-11-01 | 2010-09-08 | OEM | Commercial | 1.12 | Category 1 | 10 yr or 10,000hrs |  | 4 stroke | 64 |  | Distillate Diesel [94.108(a)(1)] | Electronic Direct Injection | Tier 2 |  | Yes | AVEXN06.7MNA | In-line | Naturally Aspirated | Propulsion | 1.2 X STD 1.25 X STD |  | 110 | 16.34 | Part 94 | Not Applicable | Not Applicable |  |  |  | 0 | 0.03 | 0.05 | 0.06
IVECO S.p.A. | 2011 | BVEXN06.7MNA | F4GE0606 | New Submission | EPA | VEX-MCI-11-01 | 2010-09-08 | OEM | Commercial | 1.12 | Category 1 | 10 yr or 10,000hrs |  | 4 stroke | 64 |  | Distillate Diesel [94.108(a)(1)] | Electronic Direct Injection | Tier 2 |  | Yes | AVEXN06.7MNA | In-line | Naturally Aspirated | Propulsion | 1.2 X STD 1.25 X STD |  | 110 | 16.34 | Part 94 | Not Applicable | Not Applicable |  |  |  | 0 | 0.03 | 0.05 | 0.06
IVECO S.p.A. | 2011 | BVEXN06.7PHP | F4JE0686 | New Submission | EPA | VEX-MCI-11-05 | 2010-09-02 | OEM | Recreational | 1.12 | Category 1 | 10 yr or 1,000hrs |  | 4 stroke | 6 | Electronic Control Module | Distillate Diesel [94.108(a)(1)] | Electronic Direct Injection | Tier 2 |  | Yes | AVEXN06.7PHP | In-line | Turbocharged | Propulsion | 1.2 X STD 1.25 X STD |  | 412 | 61.31 | Part 94 | Fixed with Wastegate | Air to Water |  |  |  | 0 | 0.1 | 0.055 | 0.456
IVECO S.p.A. | 2011 | BVEXN06.7REC | F4HE0686 | New Submission | EPA | VEX-MCI-11-04 | 2010-09-02 | OEM | Recreational | 1.12 | Category 1 | 10 yr or 1,000hrs |  | 4 stroke | 6 | Electronic Control Module | Distillate Diesel [94.108(a)(1)] | Electronic Direct Injection | Tier 2 |  | Yes | AVEXN06.7REC | In-line | Turbocharged | Propulsion | 1.2 X STD 1.25 X STD |  | 331 | 49.25 | Part 94 | Fixed with Wastegate | Air to Water |  |  |  | 0.06 | 0.04 | 0.06 | 0.35
IVECO S.p.A. | 2011 | BVEXN08.7COM | F2CH0686 | New Submission | EPA | VEX-MCI-11-07 | 2010-09-08 | OEM | Commercial | 1.45 | Category 1 | 10 yr or 10,000hrs |  | 4 stroke | 6 | Electronic Control Module | Distillate Diesel [94.108(a)(1)] | Electronic Direct Injection | Tier 2 |  | No |  | In-line | Turbocharged | Propulsion | 1.2 X STD 1.5 X STD |  | 404 | 4644 | Part 94 | Fixed with Wastegate | Air to Water |  |  |  | 0.003 | 0.148 | 0.09 | 0.029
IVECO S.p.A. | 2011 | BVEXN08.7REC | F2CH0686 | New Submission | EPA | VEX-MCI-11-08 | 2010-09-08 | OEM | Recreational | 1.45 | Category 1 | 10 yr or 1,000hrs |  | 4 stroke | 6 | Electronic Control Module | Distillate Diesel [94.108(a)(1)] | Electronic Direct Injection | Tier 2 |  | No |  | In-line | Turbocharged | Propulsion | 1.25 X STD |  | 456 | 5241 | Part 94 | Fixed with Wastegate | Air to Water |  |  |  | 0.003 | 0.148 | 0.09 | 0.029
IVECO S.p.A. | 2011 | BVEXN12.9COM | F3BH0686 | New Submission | EPA | VEX-MCI-11-09 | 2010-09-08 | OEM | Commercial | 2.15 | Category 1 | 10 yr or 10,000hrs |  | 4 stroke | 6 | Electronic Control Module | Distillate Diesel [94.108(a)(1)] | Electronic Direct Injection | Tier 2 |  | Yes | AVEXN12.9REC | In-line | Turbocharged | Propulsion | 1.2 X STD 1.25 X STD |  | 367 | 28.45 | Part 94 | Fixed with Wastegate | Air to Water |  |  |  | 0 | 0.01 | 0.02 | 0.01
IVECO S.p.A. | 2011 | BVEXN12.9MTC | F3BE0686 | New Submission | EPA | VEX-MCI-11-11 | 2010-09-08 | OEM | Commercial | 2.15 | Category 1 | 10 yr or 10,000hrs |  | 4 stroke | 6 | Electronic Control Module | Distillate Diesel [94.108(a)(1)] | Electronic Direct Injection | Tier 2 |  | Yes | AVEXN12.9MTC | In-line | Turbocharged | Propulsion | 1.2 X STD 1.25 X STD |  | 367 | 28.45 | Part 94 | Fixed with Wastegate | Air to Water |  |  |  | 0 | 0.01 | 0.02 | 0.01
IVECO S.p.A. | 2011 | BVEXN12.9REC | F3BH0686 | New Submission | EPA | VEX-MCI-11-10 | 2010-09-08 | OEM | Recreational | 2.15 | Category 1 | 10 yr or 1,000hrs |  | 4 stroke | 6 | Electronic Control Module | Distillate Diesel [94.108(a)(1)] | Electronic Direct Injection | Tier 2 |  | Yes | AVEXN12.9REC | In-line | Turbocharged | Propulsion | 1.2 X STD 1.25 X STD |  | 367 | 28.45 | Part 94 | Fixed with Wastegate | Air to Water |  |  |  | 0 | 0.01 | 0.02 | 0.01
AB Volvo penta | 2011 | BVPXN02.4DCA | D3 | New Submission | EPA | VPX-MCI-11-02 | 2010-09-28 | OEM | Recreational | 4.8 | Category 1 | 10 yr or 1,000hrs |  | 4 stroke | 5 | Electronic Control Module | Distillate Diesel [94.108(a)(1)] | Common Rail | Tier 2 |  | No |  | In-line | Turbocharged | Propulsion | 1.2 X STD 1.5 X STD |  | 162 | 324 | Part 94 | Variable Geometry | Air to Water |  |  |  | 16 | 5 | 10 | 53
AB Volvo penta | 2011 | BVPXN05.5DAB | D4/D6-prop | New Submission | EPA | VPX-MCI-11-03 | 2010-09-28 | OEM | Marine CI Commercial | 0.92 | Category 1 |  | 5000 hours/10 years | 4 stroke | 46 | Closed Crankcase Ventilation Electronic Control Module | Diesel | Electronic Direct Injection | Tier 2 |  | Yes | AVPXN05.5DAB | In-line | Turbocharged | Propulsion | 1.2 X STD 1.5 X STD |  | 243 | 4418 | Part 94 | Fixed | Air to Water |  |  |  | 0 | 0 | 2 | 1
AB Volvo penta | 2011 | BVPXN05.5DAC | D4/D6-prop | New Submission | EPA | VPX-MCI-11-04 | 2010-09-28 | OEM | Recreational | 0.92 | Category 1 | 10 yr or 1,000hrs |  | 4 stroke | 46 | Closed Crankcase ventilation system Electronic Control Module | Diesel | Electronic Direct Injection | Tier 2 |  | Yes | AVPXN05.5DAC | In-line | Turbo Air to Water (TAW) | Propulsion | 1.5 X STD 1.2 X STD |  | 320 | 5818 | Part 94 | Fixed | Air to Water |  |  |  | 0 | 0 | 2 | 1
AB Volvo penta | 2011 | BVPXN09.4DAA | D9-MP | New Submission | EPA | VPX-MCI-11-07 | 2010-09-28 | OEM | Marine CI Commercial | 1.56 | Category 1 | other (please explain) | 10 yr or 10,000hrs | 4 stroke | 6 | Closed Crankcase ventilation system Electronic Control Module | Diesel | Electronic Direct Injection | Tier 2 |  | Yes | AVPXN09.4EFA | In-line | Turbo Air to Water (TAW) | Propulsion | 1.5 X STD 1.2 X STD |  | 368 | 3931 | Part 94 | Fixed with Wastegate | Air to Water |  |  |  | 0 | 0 | 0 | 0
AB Volvo penta | 2011 | BVPXN09.4DCA | D9A2K MP | New Submission | EPA | VPX-MCI-11-08 | 2010-09-28 | OEM | Recreational | 1.56 | Category 1 | other (please explain) | 10 yr or 1,000hrs | 4 stroke | 6 | Closed Crankcase ventilation system Electronic Control Module | Diesel | Electronic Direct Injection | Tier 2 |  | Yes | AVPXN09.4DCA | In-line | Turbo Air to Water (TAW) | Propulsion | 1.5 X STD 1.2 X STD |  | 423 | 4519 | Part 94 | Fixed with Wastegate | Air to Water |  |  |  | 0 | 0 | 0 | 0
AB Volvo penta | 2011 | BVPXN09.4DIA | D9-MH | New Submission | EPA | VPX-MCI-11-06 | 2010-09-28 | OEM | Marine CI Commercial | 1.56 | Category 1 | other (please explain) | 10 yr or 10,000hrs | 4 stroke | 6 | Closed Crankcase ventilation system Electronic Control Module | Diesel | Electronic Direct Injection | Tier 2 |  | Yes | AVPXN09.4DIA | In-line | Turbo Air to Water (TAW) | Propulsion | 1.5 X STD 1.2 X STD |  | 313 | 3340 | Part 94 | Fixed with Wastegate | Air to Water |  |  |  | 0 | 0 | 0 | 0
AB Volvo penta | 2011 | BVPXN09.4EFA | D9-MG | New Submission | EPA | VPX-MCI-11-05 | 2010-09-28 | OEM | Marine CI Commercial | 1.56 | Category 1 | 10 yr or 10,000hrs |  | 4 stroke | 6 | Closed Crankcase ventilation system Electronic Control Module | Diesel | Electronic Direct Injection | Tier 2 |  | Yes | AVPXN09.4EFA | In-line | Turbo Air to Water (TAW) | Propulsion | 1.5 X STD 1.2 X STD |  | 306 | 32 | Part 94 | Fixed with Wastegate | Air to Air |  |  |  | 0 | 0 | 0 | 0
AB VOLVO PENTA | 2011 | BVPXN10.8DCA | D11A-D MP | New Submission | EPA | VPX-MCI-11-09 | 2010-11-18 | OEM | Marine CI Recreational | 1.81 | Category 1 | 10 yr or 1,000hrs |  | 4 stroke | 6 | Electronic Control Module Closed Crankcase Ventilation System | Diesel | Electronic Direct Injection | Tier 2 |  | Yes | AVPXN10.8DCA | In-line | Turbocharged | Propulsion | 5 1.2 X STD 1.5 X STD |  | 515 | 474 | Part 94 | Fixed with Wastegate | Air to Water |  |  |  | 0 | 0 | 0 | 0
AB Volvo penta | 2011 | BVPXN12.1DAA | D12-MH | New Submission | EPA | VPX-MCI-11-14 | 2010-09-29 | OEM | Marine CI Commercial | 2.02 | Category 1 |  | 10 y or 16000 h | 4 stroke | 6 | Electronic Control Module Closed Crancase Ventilation | Diesel | Electronic Direct Injection | Tier 2 |  | Yes | AVPXN12.1DAA | In-line | Turbocharged | Propulsion | 1.2 X STD 1.5 X STD |  | 331 | 2735 | Part 94 | Fixed | Air to Water
AB Volvo penta | 2011 | BVPXN12.1DAC | D12-MH (R2) | New Submission | EPA | VPX-MCI-11-11 | 2010-09-29 | OEM | Marine CI Commercial | 2.02 | Category 1 |  | 10 y or 12,000 h | 4 stroke | 6 | Closed Crankcase Ventilation System Electronic Control Module | Diesel | Electronic Direct Injection | Tier 2 |  | Yes | AVPXN12.1DAC | In-line | Turbocharged | Propulsion | 1.2 X STD 1.5 X STD |  | 405 | 3338 | Part 94 | Fixed | Air to Water |  |  |  | 0 | 0 | 0 | 0
AB Volvo Penta | 2011 | BVPXN12.1DCA | D12-MP | New Submission | EPA | VPX-MCI-11-15 | 2010-11-09 | OEM | Recreational | 2.02 | Category 1 | 10 yr or 1,000hrs |  | 4 stroke | 6 | Electronic Control Module Closed crankcase ventilation | Diesel | Electronic Direct Injection | Tier 2 |  | Yes | AVPXN12.1DCA | In-line | Turbocharged | Propulsion | 1.2 X STD 1.5 X STD |  | 570 | 4699 | Part 94 | Fixed with Wastegate | Air to Water |  |  |  | 0 | 0 | 0 | 0
AB VOLVO PENTA | 2011 | BVPXN12.1EFA | D12-MG | New Submission | EPA | VPX-MCI-11-10 | 2010-09-29 | OEM | Commercial | 2.02 | Category 1 | 10years or 18000 h |  | 4 stroke | 6 | Electronic Control Module Closed Crankcase Ventilation System | Diesel | Electronic Direct Injection | Tier 2 |  | Yes | AVPXN12.1EFA | In-line | Turbocharged | Propulsion | 5 1.2 X STD 1.5 X STD |  | 407 | 3355 | Part 94 | Fixed | Air to Air |  |  |  | 0 | 0 | 0 | 0
AB volvo penta | 2011 | BVPXN12.8DAA | D13 | New Submission | EPA | VPX-MCI-11-01 | 2010-05-27 | OEM | Commercial | 2.13 | Category 1 | 10 yr or 10,000hrs |  | 4 stroke | 6 | Electronic Control Module | Distillate Diesel [94.108(a)(1)] | Electronic Direct Injection | Tier 2 |  | No |  | In-line | Turbocharged | Propulsion | 1.2 X STD 1.5 X STD |  | 515 | 402 | Part 94 | Fixed with Wastegate | Air to Water |  |  |  | 0 |  | 48 | 653
AB Volvo Penta | 2011 | BVPXN12.8DCA | D13-MP | New Submission | EPA | VPX-MCI-11-16 | 2010-11-22 | OEM | Recreational | 2.13 | Category 1 | 10 yr or 1,000hrs |  | 4 stroke | 6 | None | Distillate Diesel [94.108(a)(1)] | Electronic Direct Injection | Tier 2 |  | Yes | AVPXN12.8DCA | In-line | Turbocharged | Propulsion | 1.2 X STD 1.5 X STD |  | 662 | 518 | Part 94 | Fixed with Wastegate | Air to Water |  |  |  | 43 | 0 | 2 | 44
AB Volvo Penta | 2011 | BVPXN16.1DIA | D16C-B MH/D16C-C MH | New Submission | EPA | VPX-MCI-11-13 | 2010-09-29 | OEM | Marine CI Commercial | 2.69 | Category 1 | 10 yr or 10,000hrs |  | 4 stroke | 6 | Electronic Control Module closed crankcase Ventelation | Diesel | Electronic Direct Injection | Tier 2 |  | Yes | AVPXN16.1DIA | In-line | Turbocharged | Propulsion | 1.2 X STD 1.5 X STD |  | 551 | 3418 | Part 94 | Fixed | Air to Water |  |  |  | 4 | 45
AB VOLVO PENTA | 2011 | BVPXN16.1EFA | D16-MG | New Submission | EPA | VPX-MCI-11-12 | 2010-09-29 | OEM | Commercial | 2.69 | Category 1 | 10 yr or 10,000hrs |  | 4 stroke | 6 | Electronic Control Module Closed Crankcase Ventilation System | Diesel | Electronic Direct Injection | Tier 2 |  | Yes | AVPXN16.1EFA | In-line | Turbocharged | Propulsion | 5 1.2 X STD 1.5 X STD |  | 500 | 3101 | Part 94 | Fixed | Air to Air |  |  |  | 0 | 45 | 4 | 0
AB VolVO penta | 2011 | BVPXW12.8FJA | D13 | Correction | IMO | VPX-IMO-11-01.1 |  | OEM | Commercial | 2.13 | Category 1 | 10 yr or 10,000hrs |  | 4 stroke | 6 | Electronic Control Module | Distillate Diesel [1065.703(b)] | Electronic Direct Injection |  | Tier 2 | No |  | In-line | Turbocharged | Propulsion | 1.2 X STD 1.5 X STD 1.9 x STD |  | 441 | 344 | IMO | Fixed with Wastegate | Air to Water
AB VolVO penta | 2011 | BVPXW12.8FJA | D13 | New Sub - continued | IMO | VPX-IMO-11-01 |  | OEM | Commercial | 2.13 | Category 1 | 10 yr or 10,000hrs |  | 4 stroke | 6 | Electronic Control Module | Distillate Diesel [1065.703(b)] | Electronic Direct Injection |  | Tier 2 | No |  | In-line | Turbocharged | Propulsion | 1.2 X STD 1.5 X STD 1.9 x STD |  | 441 | 344 | IMO | Fixed with Wastegate | Air to Water
AB VolVO penta | 2011 | BVPXW12.8FJA | D13 | New Submission | IMO | VPX-IMO-11-01 | 2011-09-12 | OEM | Commercial | 2.13 | Category 1 | 10 yr or 10,000hrs |  | 4 stroke | 6 | Electronic Control Module | Distillate Diesel [1065.703(b)] | Electronic Direct Injection |  | Tier 2 | No |  | In-line | Turbocharged | Propulsion | 1.2 X STD 1.5 X STD 1.9 x STD |  | 441 | 344 | IMO | Fixed with Wastegate | Air to Water
AB VolVO penta | 2011 | BVPXW12.8FJA | D13 | New Submission | IMO | VPX-IMO-11-01.1 |  | OEM | Commercial | 2.13 | Category 1 | 10 yr or 10,000hrs |  | 4 stroke | 6 | Electronic Control Module | Distillate Diesel [1065.703(b)] | Electronic Direct Injection |  | Tier 2 | No |  | In-line | Turbocharged | Propulsion | 1.2 X STD 1.5 X STD 1.9 x STD |  | 441 | 344 | IMO | Fixed with Wastegate | Air to Water
AB VolVO penta | 2011 | BVPXW12.8FJA | D13 | Running Change | IMO | VPX-IMO-11-01.1 | 2012-09-25 | OEM | Commercial | 2.13 | Category 1 | 10 yr or 10,000hrs |  | 4 stroke | 6 | Electronic Control Module | Distillate Diesel [1065.703(b)] | Electronic Direct Injection |  | Tier 2 | No |  | In-line | Turbocharged | Propulsion | 1.2 X STD 1.5 X STD 1.9 x STD |  | 441 | 344 | IMO | Fixed with Wastegate | Air to Water
AB VolVO penta | 2011 | BVPXW12.8FJA | D13 | Running Change | IMO | VPX-IMO-11-01.1 |  | OEM | Commercial | 2.13 | Category 1 | 10 yr or 10,000hrs |  | 4 stroke | 6 | Electronic Control Module | Distillate Diesel [1065.703(b)] | Electronic Direct Injection |  | Tier 2 | No |  | In-line | Turbocharged | Propulsion | 1.2 X STD 1.5 X STD 1.9 x STD |  | 441 | 344 | IMO | Fixed with Wastegate | Air to Water
Volkswagen Marine | 2011 | BVWXN01.9XTD | R4TD | New Submission | EPA | VWX-MCI-11-01 | 2011-04-04 | OEM | Recreational | 0.47 | Category 1 | 10 yr or 1,000hrs |  | 4 stroke | 4 | Electronic Control Module | Distillate Diesel [94.108(a)(1)] | Electronic Direct Injection | Tier 3 |  | Yes | 8VWXM01.9XTD | In-line | Turbocharged | Propulsion | N/A |  | 55 | 29 | Part 1042 | Fixed with Wastegate | Air to Water |  |  |  | 0 | 0 | 0.01 | 0
Volkswagen Marine | 2011 | BVWXN02.5TDI | R5 TDI | New Submission | EPA | VWX-MCI-11-04 | 2011-09-08 | OEM | Recreational | 0.49 | Category 1 | 10 yr or 1,000hrs |  | 4 stroke | 5 | Electronic Control Module | Distillate Diesel [94.108(a)(1)] | Electronic Direct Injection | Tier 2 |  | Yes | 7VWXM02.5TDI | In-line | Turbocharged | Propulsion | 1.2 X STD 1.5 X STD |  | 121 | 48 | Part 94 | Variable Geometry | Air to Water |  |  |  | 0.32 | 0.05 | 0.043 | 0.28
Volkswagen Marine | 2011 | BVWXN03.0TDI | BVWXN03.0TDI | New Submission | EPA | VWX-MCI-11-03 | 2011-06-07 | OEM | Recreational | 0.49 | Category 1 | 10 yr or 1,000hrs |  | 4 stroke | 6 | Electronic Control Module | Distillate Diesel [94.108(a)(1)] | Electronic Direct Injection | Tier 2 |  | Yes | 8VWXM03.0TDI | V | Turbocharged | Propulsion | 1.2 X STD 1.5 X STD |  | 195 | 66 | Part 94 | Variable Geometry | Air to Water |  |  |  | 0.29 | 0.04 | 0.067 | 1.07
Volkswagen Marine | 2011 | BVWXN04.2TDI | BVWXN04.2TDI | New Submission | EPA | VWX-MCI-11-02 | 2011-05-31 | OEM | Recreational | 0.52 | Category 1 | 10 yr or 1,000hrs |  | 4 stroke | 8 | Electronic Control Module | Distillate Diesel [94.108(a)(1)] | Electronic Direct Injection | Tier 2 |  | No |  | V | Turbocharged | Propulsion | 1.2 X STD 1.5 X STD |  | 257 | 62 | Part 94 | Variable Geometry | Air to Water |  |  |  | 0 | 0.02 | 0.13 | 0.33
Volkswagen Marine | 2011 | BVWXW03.0TDI | BVWXW03.0TDI | New Submission | IMO | VWX-IMO-11-01 | 2011-09-08 | OEM | Recreational | 0.49 | Not Applicable | other (please explain) | Not Applicable | 4 stroke | 6 | Electronic Control Module | Distillate Diesel [ISO 8217, DM-Grade] | Electronic Direct Injection |  |  | No |  | V | Turbocharged | Propulsion | N/A |  | 195 | 66 | IMO | Variable Geometry | Air to Water
Scania CV AB | 2011 | BY9XN11.7BDD | DI12 M EMS | New Submission | EPA | Y9X-MCI-11-02 | 2011-05-12 | OEM | Commercial | 1.95 | Category 1 | 10 yr or 10,000hrs |  | 4 stroke | 6 | Electronic control | Distillate Diesel [94.108(a)(1)] | Electronic Direct Injection | Tier 2 |  | Yes | AY9XN11,7BDD | In-line | Turbocharged | other Propulsion/Auxiliary | 1.2 X STD |  | 331 | 28.3 | Part 94 | Fixed | Air to Water |  |  |  | 0 | 0.027 | 0.0014 | 0
SCANIA CV AB | 2011 | BY9XN12.7DL6 | DI13 M | New Sub - continued | EPA | Y9X-MCI-11-04 |  | OEM | Commercial | 2.12 | Category 1 | 10 yr or 10,000hrs |  | 4 stroke | 6 | Electronic control | Distillate Diesel [94.108(a)(1)] | Electronic Direct Injection | Tier 2 |  | No |  | In-line | Turbocharged | Propulsion and Auxiliary | 1.2 X STD |  | 426 | 33.5 | Part 94 | Fixed | Air to Water |  |  |  | 0 | 0.08 | 0.042 | 0
Scania CV AB | 2011 | BY9XN12.7DL6 | DI13 M | New Submission | EPA | Y9X-MCI-11-04 | 2011-10-04 | OEM | Commercial | 2.12 | Category 1 | 10 yr or 10,000hrs |  | 4 stroke | 6 | electornic control | Distillate Diesel [94.108(a)(1)] | Electronic Direct Injection | Tier 2 |  | No |  | In-line | Turbocharged | Propulsion and Auxiliary | 1.2 X STD |  | 551 | 43.2 | Part 94 | Fixed | Air to Water |  |  |  | 0 | 0.08 | 0.042 | 0
Scania cv ab | 2011 | BY9XN15.6BDA | DI16 M | New Submission | EPA | Y9X-MCI-11-01 | 2011-05-12 | OEM | Marine CI Commercial | 1.95 | Category 1 | 10 yr or 10,000hrs |  | 4 stroke | 8 | Electronic Control | Distillate Diesel [94.108(a)(1)] | Electronic Direct Injection | Tier 2 |  | Yes | AY9XN15.6BDA | V | Turbocharged | auxiliary / propulsion | 1.2 X STD |  | 662 | 424 | Part 94 | Fixed | Air to Water |  |  |  |  | 0.123 | 0.061
SCANIA CV AB | 2011 | BY9XN15.6BDC |  | New Sub - continued | EPA | Y9X-MCI-11-03 |  | OEM | Marine CI Recreational |  | Category 1 | 10 yr or 1,000hrs |  |  |  |  | Distillate | Electronic Direct Injection | Tier 2 |  | Yes | BY9XN15.6BDC |  | Turbocharged | Propulsion |  |  |  |  | Part 94 | [5 empty] | 0 | 0.007 | 0.004 | 0
SCANIA CV AB | 2011 | BY9XN15.6BDC | Yanmar SY series | New Submission | EPA | Y9X-MCI-11-03 | 2011-05-12 | OEM | Marine CI Recreational | 1.95 | Category 1 | 10 yr or 1,000hrs |  | 4 stroke | 86 | Electronic Control | Distillate Diesel [94.108(a)(1)] | Electronic Direct Injection | Tier 2 |  | Yes | 9Y9XN15.6BDC | V/ Inline | Turbocharged | Propulsion | 1.2 X STD |  | 662 | 42.4 | Part 94 | Fixed | Air to Water |  |  |  | 0 | 0.007 | 0.004 | 0
Yanmar Co., Ltd. | 2011 | BYDXN0.57P2N | NA | New Submission | EPA | YDX-MCI-11-06 | 2010-11-18 | OEM | Commercial | 0.28 | Category 1 | 5yrs or 3,000hrs |  | 4 stroke | 2 | Mechanical fuel injection Engine Design Modification | Distillate Diesel [1065.703(b)] | Indirect Diesel Injection | Tier 3 |  | Yes | AYDXN0.57P2N | In-line | Naturally Aspirated | Propulsion | N/A |  | 10 | 18 | Part 1042 | Not Applicable | Not Applicable |  |  |  | 0 | 0.02 | 0.02 | 0.08
Yanmar Co., Ltd. | 2011 | BYDXN0.85P3N | NA | New Submission | EPA | YDX-MCI-11-07 | 2010-11-18 | OEM | Commercial | 0.28 | Category 1 | 5yrs or 3,000hrs |  | 4 stroke | 3 | Mechanical fuel injection Engine Design Modification | Distillate Diesel [1065.703(b)] | Indirect Diesel Injection | Tier 3 |  | Yes | AYDXN0.85P3N | In-line | Naturally Aspirated | Propulsion | N/A |  | 15.3 | 18 | Part 1042 | Not Applicable | Not Applicable |  |  |  | 0 | 0.02 | 0.02 | 0.08
Yanmar Co., Ltd. | 2011 | BYDXN1.11P3N | NA | New Submission | EPA | YDX-MCI-11-08 | 2010-11-18 | OEM | Commercial | 0.37 | Category 1 | 7yrs or 5,000hrs |  | 4 stroke | 3 | Mechanical fuel injection Engine Design Modification | Distillate Diesel [1065.703(b)] | Indirect Diesel Injection | Tier 3 |  | Yes | AYDXN1.11P3N | In-line | Naturally Aspirated | Propulsion | N/A |  | 21.3 | 19 | Part 1042 | Not Applicable | Not Applicable |  |  |  | 0 | 0.04 | 0.04 | 0.13
Yanmar Co., Ltd. | 2011 | BYDXN1.11U3N | N/A | New Submission | EPA | YDX-MCI-11-01 | 2010-11-18 | OEM | Commercial | 0.37 | Category 1 | 5yrs or 3,000hrs |  | 4 stroke | 3 | Engine Design Modification | Distillate Diesel [1065.703(b)] | Indirect Diesel Injection | Tier 3 |  | Yes | AYDXN1.11U3N | In-line | Naturally Aspirated | Auxiliary | N/A |  | 11.8 | 10 | Part 1042 | Not Applicable | Not Applicable |  |  |  | 0 | 0.02 | 0 | 0
Yanmar Co., Ltd. | 2011 | BYDXN1.33J3N | N/A | New Submission | EPA | YDX-MCI-11-02 | 2010-11-18 | OEM | Commercial | 0.44 | Category 1 | 5yrs or 3,000hrs |  | 4 stroke | 3 | Engine Design Modification | Distillate Diesel [1065.703(b)] | Mechanical Direct Injection | Tier 3 |  | Yes | AYDXN1.33J3N | In-line | Naturally Aspirated | Auxiliary | N/A |  | 14.4 | 11 | Part 1042 | Not Applicable | Not Applicable |  |  |  | 0 | 0.06 | 0.015 | 0
Yanmar Co., Ltd. | 2011 | BYDXN1.64D3N | NA | New Submission | EPA | YDX-MCI-11-09 | 2010-11-18 | OEM | Commercial | 0.55 | Category 1 | 7yrs or 5,000hrs |  | 4 stroke | 3 | Mechanical fuel injection Engine Design Modification | Distillate Diesel [1065.703(b)] | Mechanical Direct Injection | Tier 3 |  | Yes | AYDXN1.64D3N | In-line | Naturally Aspirated | Propulsion | N/A |  | 28.7 | 18 | Part 1042 | Not Applicable | Not Applicable |  |  |  | 0.04 | 0.05 | 0 | 0.05
Yanmar Co., Ltd. | 2011 | BYDXN2.00D4H | NA | New Submission | EPA | YDX-MCI-11-12 | 2010-11-18 | OEM | Recreational | 0.5 | Category 1 | 10 yr or 1,000hrs |  | 4 stroke | 4 | Mechanical fuel injection Engine Design Modification | Distillate Diesel [94.108(a)(1)] | Mechanical Direct Injection | Tier 2 |  | Yes | AYDXN2.00D4H | In-line | Turbocharged | Propulsion | 1.2 X STD 1.5 X STD |  | 80.9 | 41 | Part 94 | Fixed | Air to Water |  |  |  | 0 | 0.04 | 0.05 | 0.88
Yanmar Co., Ltd. | 2011 | BYDXN2.00D4T | NA | New Submission | EPA | YDX-MCI-11-11 | 2010-11-18 | OEM | Commercial | 0.5 | Category 1 | 10 yr or 10,000hrs |  | 4 stroke | 4 | Mechanical fuel injection Engine Design Modification | Distillate Diesel [1065.703(b)] | Mechanical Direct Injection | Tier 3 |  | Yes | AYDXN2.00D4T | In-line | Turbocharged | Propulsion | N/A |  | 55.2 | 28 | Part 1042 | Fixed | Not Applicable |  |  |  | 0 | 0.13 | 0.07 | 0.96
Yanmar Co., Ltd. | 2011 | BYDXN2.19D4N | NA | New Submission | EPA | YDX-MCI-11-10 | 2010-11-18 | OEM | Commercial | 0.55 | Category 1 | 10 yr or 10,000hrs |  | 4 stroke | 4 | Mechanical fuel injection Engine Design Modification | Distillate Diesel [1065.703(b)] | Mechanical Direct Injection | Tier 3 |  | Yes | AYDXN2.19D4N | In-line | Naturally Aspirated | Propulsion | N/A |  | 39.6 | 18 | Part 1042 | Not Applicable | Not Applicable |  |  |  | 0.07 | 0.1 | 0 | 0.1
Yanmar Co., Ltd. | 2011 | BYDXN3.00D6C | NA | New Submission | EPA | YDX-MCI-11-18 | 2010-09-14 | OEM | Commercial | 0.5 | Category 1 | 10 yr or 10,000hrs |  | 4 stroke | 46 | Charge Air Cooling Electronic Control Module | Distillate Diesel [94.108(a)(1)] | Electronic Direct Injection | Tier 2 |  | No |  | In-line | Turbocharged | Propulsion | 1.2 X STD 1.5 X STD |  | 191 | 64 | Part 94 | Fixed | Air to Water |  |  |  | 1.03 | 0 | 0 | 0
Yanmar Co., Ltd. | 2011 | BYDXN3.00D6H | NA | New Submission | EPA | YDX-MCI-11-13 | 2010-11-18 | OEM | Recreational | 0.5 | Category 1 | 10 yr or 1,000hrs |  | 4 stroke | 46 | Charge Air Cooling Electronic Control Module | Distillate Diesel [94.108(a)(1)] | Electronic Direct Injection | Tier 2 |  | Yes | AYDXN3.00D6H | In-line | Turbocharged | Propulsion | 1.2 X STD 1.5 X STD |  | 191 | 64 | Part 94 | Fixed | Air to Water |  |  |  | 0 | 0 | 0 | 0.02
Yanmar Co., Ltd. | 2011 | BYDXN3.32J4N | N/A | New Submission | EPA | YDX-MCI-11-03 | 2010-11-18 | OEM | Commercial | 0.83 | Category 1 | 10 yr or 10,000hrs |  | 4 stroke | 4 | Engine Design Modification | Distillate Diesel [1065.703(b)] | Mechanical Direct Injection | Tier 3 |  | Yes | AYDXN3.32J4N | In-line | Naturally Aspirated | Auxiliary | N/A |  | 43.9 | 13 | Part 1042 | Not Applicable | Not Applicable |  |  |  | 0 | 0.12 | 0.017 | 0
Yanmar Co., Ltd. | 2011 | BYDXN4.16D6C | NA | New Submission | EPA | YDX-MCI-11-04 | 2010-11-18 | OEM | Commercial | 0.69 | Category 1 | 10 yr or 10,000hrs |  | 4 stroke | 6 | Charge Air Cooling Engine Design Modification | Distillate Diesel [94.108(a)(1)] | Mechanical Direct Injection | Tier 2 |  | Yes | AYDXN4.16D6C | In-line | Turbocharged | Propulsion | 1.2 X STD 1.5 X STD |  | 232 | 56 | Part 94 | Fixed | Air to Water |  |  |  | 0.56 | 0.07 | 0.05 | 0
Yanmar Co., Ltd. | 2011 | BYDXN4.16D6H | NA | New Submission | EPA | YDX-MCI-11-14 | 2010-11-18 | OEM | Recreational | 0.69 | Category 1 | 10 yr or 1,000hrs |  | 4 stroke | 6 | Charge Air Cooling Engine Design Modification | Distillate Diesel [94.108(a)(1)] | Mechanical Direct Injection | Tier 2 |  | Yes | AYDXN4.16D6H | In-line | Turbocharged | Propulsion | 1.2 X STD 1.5 X STD |  | 232 | 56 | Part 94 | Fixed | Air to Water |  |  |  | 0 | 0 | 0 | 0.64
Yanmar Co., Ltd. | 2011 | BYDXN4.46D8H | NA | New Submission | EPA | YDX-MCI-11-17 | 2010-12-16 | OEM | Recreational | 0.56 | Category 1 | 10 yr or 1,000hrs |  | 4 stroke | 8 | Electronic Control Module | Distillate Diesel [94.108(a)(1)] | Electronic Direct Injection | Tier 2 |  | No |  | V | Turbocharged | Propulsion | 1.2 X STD 1.5 X STD |  | 272 | 61 | Part 94 | Fixed with Wastegate | Air to Water |  |  |  | 0 | 0 | 0 | 0.56
Yanmar Co., Ltd. | 2011 | BYDXN42.8TI2 | 6EY18 | New Submission | EPA | YDX-MCI-11-19 | 2011-10-23 | OEM | Commercial | 7.13 | Category 2 | 10 yr or 20,000hrs |  | 4 stroke | 6 | Engine Design Modification | Distillate Diesel [94.108(a)(1)] | Mechanical Direct Injection | Tier 2 |  | Yes | AYDXN42.8TI2 | In-line | Turbocharged | Auxiliary | N/A |  | 800 | 19 | Part 94 | Fixed | Air to Water |  |  |  | 0 | 0.15 | 0.092 | 1.02
Yanmar Co., Ltd. | 2011 | BYDXN5.81D6C | NA | New Submission | EPA | YDX-MCI-11-05 | 2010-11-18 | OEM | Commercial | 0.97 | Category 1 | 10 yr or 10,000hrs |  | 4 stroke | 6 | Charge Air Cooling Electronic Control Module | Distillate Diesel [94.108(a)(1)] | Mechanical Direct Injection | Tier 2 |  | Yes | AYDXN5.81D6C | In-line | Turbocharged | Propulsion | 1.2 X STD 1.5 X STD |  | 353 | 61 | Part 94 | Fixed | Air to Water |  |  |  | 0 | 0.1 | 0.01 | 0.32
Yanmar Co., Ltd. | 2011 | BYDXN5.81D6H | NA | New Submission | EPA | YDX-MCI-11-15 | 2010-11-18 | OEM | Recreational | 0.97 | Category 1 | 10 yr or 1,000hrs |  | 4 stroke | 6 | Charge Air Cooling Electronic Control Module | Distillate Diesel [94.108(a)(1)] | Mechanical Direct Injection | Tier 2 |  | Yes | AYDXN5.81D6H | In-line | Turbocharged | Propulsion | 1.2 X STD 1.5 X STD |  | 353 | 61 | Part 94 | Fixed | Air to Water |  |  |  | 0 | 0.06 | 0.05 | 0.64
Yanmar Co., Ltd. | 2011 | BYDXN7.41D6H | NA | New Submission | EPA | YDX-MCI-11-16 | 2010-11-18 | OEM | Recreational | 1.24 | Category 1 | 10 yr or 1,000hrs |  | 4 stroke | 6 | Charge Air Cooling Electronic Control Module | Distillate Diesel [94.108(a)(1)] | Electronic Direct Injection | Tier 2 |  | Yes | AYDXN7.41D6H | In-line | Turbocharged | Propulsion | 1.2 X STD 1.5 X STD |  | 390 | 53 | Part 94 | Fixed | Air to Water |  |  |  | 0 | 0 | 0 | 0.72
YANMAR CO., LTD. | 2011 | BYDXW3.00IMA | NA | New Submission | IMO | YDX-IMO-11-05 | 2011-04-13 | OEM | IMO | 0.5 | Not Applicable | other (please explain) | This application applies for IMO regulation. | 4 stroke | 6 | Charge Air Cooling Electronic Control Module | Distillate Diesel [ISO 8217, DM-Grade] | Electronic Direct Injection |  |  | No |  | In-line | Turbocharged | Propulsion | N/A |  | 147 | 49 | IMO | Fixed | Air to Water
YANMAR CO.,LTD. | 2011 | BYDXW3.00IMA |  | Running Change | IMO | YDX-IMO-11-05.1 | 2012-04-16 | OEM | IMO | [7 empty] | Distillate Diesel [ISO 8217, DM-Grade] |  |  |  | No |  |  |  | Propulsion |  |  | 147 |  | IMO
YANMAR CO., LTD. | 2011 | BYDXW3.00IMA |  | Running Change | IMO | YDX-IMO-11-05.2 | 2012-08-08 | OEM | IMO | [7 empty] | Distillate Diesel [ISO 8217, DM-Grade] |  |  |  | No |  |  |  | Propulsion |  |  | 147 |  | IMO
Yanmar Co., Ltd. | 2011 | BYDXW4.16IMA | NA | New Submission | IMO | YDX-IMO-11-01 | 2011-01-15 | OEM | IMO | 0.69 | Not Applicable | other (please explain) | This application applies for IMO Tier 2 regulation. | 4 stroke | 6 | Charge Air Cooling Engine Design Modification | Distillate Diesel [ISO 8217, DM-Grade] | Mechanical Direct Injection |  |  | No |  | In-line | Turbocharged | Propulsion | N/A |  | 232 | 56 | IMO | Fixed | Air to Water
Yanmar Co., Ltd. | 2011 | BYDXW4.46IMA | NA | New Submission | IMO | YDX-IMO-11-02 | 2011-01-15 | OEM | IMO | 0.56 | Not Applicable | other (please explain) | This application applies for IMO Tier 2 regulation. | 4 stroke | 8 | Electronic Control Module | Distillate Diesel [ISO 8217, DM-Grade] | Electronic Direct Injection |  |  | No |  | V | Turbocharged | Propulsion | N/A |  | 248 | 56 | IMO | Fixed with Wastegate | Air to Water
yanmar co.,lTD. | 2011 | BYDXW4.46IMA |  | Running Change | IMO | YDX-IMO-11-02.1 | 2012-02-20 | OEM | IMO | [7 empty] | Distillate Diesel [ISO 8217, DM-Grade] | [7 empty] | Propulsion |  |  |  |  | IMO
YANMAR CO., LTD. | 2011 | BYDXW42.8IM2 | 6EY18 | New Submission | IMO | YDX-IMO-11-06 | 2011-04-29 | OEM | IMO | 7.13 | Not Applicable | other (please explain) | Not Applicable | 4 stroke | 6 | Engine Design Modification | Distillate Diesel [ISO 8217, DM-Grade] | Mechanical Direct Injection |  |  | No |  | In-line | Turbocharged | Auxiliary | N/A |  | 800 | 19 | IMO | Fixed | Air to Water
Yanmar Co., Ltd. | 2011 | BYDXW5.81IMA | NA | New Submission | IMO | YDX-IMO-11-03 | 2011-01-15 | OEM | IMO | 0.97 | Not Applicable | other (please explain) | This application applies for IMO Tier 2 regulation. | 4 stroke | 6 | Charge Air Cooling Electronic Control Module | Distillate Diesel [ISO 8217, DM-Grade] | Mechanical Direct Injection |  |  | No |  | In-line | Turbocharged | Propulsion | N/A |  | 321 | 55 | IMO | Fixed | Air to Water
Yanmar Co., Ltd. | 2011 | BYDXW7.41IMA | NA | New Submission | IMO | YDX-IMO-11-04 | 2011-01-15 | OEM | IMO | 1.24 | Not Applicable | other (please explain) | This application applies for IMO Tier 2 regulation. | 4 stroke | 6 | Charge Air Cooling Electronic Control Module | Distillate Diesel [ISO 8217, DM-Grade] | Electronic Direct Injection |  |  | No |  | In-line | Turbocharged | Propulsion | N/A |  | 355 | 48 | IMO | Fixed | Air to Water
Northern Lights Inc. | 2010 | AADEN06.8275 | 1066D | New Submission Yes | EPA | ADE-MCI-10-02 | 2010-06-09 | Post-manufacture marinizer | Commercial | 1.12 | Category 1 | 10 yr or 10,000hrs |  | 4 stroke | 46 | Engine Modification Electronic Control Module | Distillate Diesel [94.108(a)(1)] | Mechanical Direct Injection | Tier 2 |  | No |  | In-line | Naturally Aspirated, Turbocharged | Auxiliary | 5.0 N/A | .30 | 191 | 28 | Part 94 | Not Applicable | Not Applicable |  |  |  | 0.08 | 0 | 0.008 | 0.013
Northern Lights Inc. | 2010 | AADEN06.8275 | 1066D | Running Change | EPA | ADE-MCI-10-02.1 | 2010-09-30 | Post-manufacture marinizer | Commercial | 1.12 | Category 1 | 10 yr or 10,000hrs |  | 4 stroke | 46 | Engine Modification Electronic Control Module | Distillate Diesel [94.108(a)(1)] | Mechanical Direct Injection | Tier 2 |  | No |  | In-line | Turbocharged | Propulsion and Auxiliary | 5.0 1.2 X STD 1.5 X STD | .30 | 191 | 28 | Part 94 | Fixed | Air to Water |  |  |  | 0.08 | 0 | 0.008 | 0.013
Alaska Diesel Electric | 2010 | AADEN06.8475 | 1066H | New Submission Yes | EPA | ADE-MCI-10-03 | 2010-07-09 | Post-manufacture marinizer | Commercial | 1.12 | Category 1 | 10 yr or 10,000hrs |  | 4 stroke | 46 | Electronic Control Module | Distillate Diesel [94.108(a)(1)] | Electronic Direct Injection | Tier 2 |  | Yes | 9ADEM06.8475 | In-line | Turbo Air to Water (TAW) | Propulsion and Auxiliary | Yes 1.2 X STD 1.5 X STD | NA | 205 | 30 | Part 94 | Fixed | Air to Water |  |  |  | 0.06 | 0 | 0.006 | 0.012
Northern Lights, Inc. | 2010 | AADEN11.0H20 | L6125H2 | New Submission | EPA | ADE-MCI-10-01 | 2010-03-29 | Post-manufacture marinizer | Commercial | 1.84 | Category 1 | 10 yr or 10,000hrs |  | 4 stroke | 6 | Electronic Control Module | Distillate Diesel [94.108(a)(1)] | Electronic Direct Injection | Tier 2 |  | No |  | In-line | Turbocharged | Propulsion | 1.2 X STD 1.5 X STD |  | 350 | 32 | Part 94 | Fixed | Air to Water |  |  |  | 0.019 | 0 | 0.013 | 0.006
Alaska Diesel Electric | 2010 | AADEN2.491DZ | M864 | New Submission Yes | EPA | ADE-MCI-10-04 | 2010-08-09 | Post-manufacture marinizer | Commerical | 0.62 | Category 1 | 7yrs or 5,000hrs |  | 4 stroke | 4 | None | Distillate Diesel [1065.703(b)] | Indirect Diesel Injection | Tier 3 |  | Yes | 9ADEN2.491DZ | In-line | Naturally | Auxiliary | 5.5 N/A | .30 | 29.4 | 12 | Part 1042 | Not Applicable | Not Applicable |  |  |  | 0.1 | 0.1 | 0.035 | 0.2
Caterpillar motoren kiel | 2010 | ACATM88.5CLE | M43C-LE | New Submission | EPA | CAT-MCI-10-01 | 2010-10-07 | OEM | Marine CI Commercial | 88.58 | Category 3 | 10 yr or 20,000hrs |  | 4 stroke | 67891216 | None | Diesel (Part89, Sub D,appdx A, Table 4) | Mechanical Direct Injection | Tier 1 |  |  |  | inline/ V | Turbo charged | Propulsion | N/A | N/A | 16000 | 1806 | Part 94 | Fixed | Air to Water
Caterpillar motoren kiel | 2010 | ACATM88.5CLE | M43C-LE | New Submission | IMO | CAT-IMO-10-01 | 2010-10-07 | OEM | IMO | 88.58 | Category 3 | 10 yr or 20,000hrs |  | 4 stroke | 67891216 | None | Diesel (Part89, Sub D,appdx A, Table 4) | Mechanical Direct Injection |  | Tier 2 |  |  | inline/ V | Turbo charged | Propulsion | N/A | N/A | 16000 | 1806 | IMO | Fixed | Air to Water
Caterpillar motoren kiel | 2010 | ACATN88.5CLE | M43C-LE | Correction | EPA | CAT-MCI-10-01.1 | 2010-10-14 | OEM | IMO | 88.58 | Category 3 | 10 yr or 20,000hrs |  | 4 stroke | 67891216 | None | Diesel (Part89, Sub D,appdx A, Table 4) | Mechanical Direct Injection | Tier 1 |  |  |  | inline/ V | Turbo charged | Propulsion | N/A | N/A | 16000 | 1806 | Part 94 | Fixed | Air to Water
Caterpillar motoren kiel | 2010 | ACATW88.5CLE | M43C-LE | Correction | IMO | CAT-IMO-10-01.1 | 2010-10-14 | OEM | IMO | 88.58 | Category 3 | 10 yr or 20,000hrs |  | 4 stroke | 67891216 | None | Diesel (Part89, Sub D,appdx A, Table 4) | Mechanical Direct Injection |  |  |  |  | inline/ V | Turbo charged | Propulsion | N/A | N/A | 16000 | 1806 | IMO | Fixed | Air to Water
Cummins Mercruiser Diesel, LLC | 2010 | ACEXN011.AAB | M18QTA | New Submission | EPA | CEX-MCI-10-01 | 2009-05-29 | OEM | Commercial | 1.8 | Category 1 | 10 yr or 10,000hrs |  | 4 stroke | 6 | Electronic Control | Distillate Diesel [94.108(a)(1)] | Electronic Direct Injection | Tier 2 |  | Yes | 9CEXN011.AAB | In-line | Turbocharged | Propulsion | 1.2 X STD 1.5 X STD |  | 526 | 47.8 | Part 94 | Fixed | Air to Water |  |  |  | 0 | 0 | 0 | 0
Cummins Inc. | 2010 | ACEXN011.AAC | M18QTA | New Submission | EPA | CEX-MCI-10-02 | 2009-05-29 | OEM | Commercial | 1.8 | Category 1 | 10 yr or 10,000hrs |  | 4 stroke | 6 | Electronic Control | Distillate Diesel [94.108(a)(1)] | Electronic Direct Injection | Tier 2 |  | Yes | 9CEXN011.AAC | In-line | Turbocharged | Auxiliary | 1.2 X STD 1.5 X STD |  | 317 | 28.8 | Part 94 | Fixed | Air to Water |  |  |  | 0 | 0 | 0 | 0
Cummins Mercruiser Diesel, LLC | 2010 | ACEXN011.AAD | M18QTA | FEL Change | EPA | CEX-MCI-10-03.1 | 2009-07-31 | OEM | Recreational | 1.8 | Category 1 | 10 yr or 1,000hrs |  | 4 stroke | 6 | Electronic Control | Distillate Diesel [94.108(a)(1)] | Electronic Direct Injection | Tier 2 |  | Yes | 9CEXN011.AAD | In-line | Turbocharged | Propulsion | 1.2 X STD 1.5 X STD |  | 526 | 47.8 | Part 94 | Fixed | Air to Water |  |  |  | 0 | 0 | 0 | 0
Cummins Mercruiser Diesel, LLC | 2010 | ACEXN011.AAD | M18QTA | New Submission | EPA | CEX-MCI-10-03 | 2009-05-29 | OEM | Recreational | 1.8 | Category 1 | 10 yr or 1,000hrs |  | 4 stroke | 6 | Electronic Control | Distillate Diesel [94.108(a)(1)] | Electronic Direct Injection | Tier 2 |  | Yes | 9CEXN011.AAD | In-line | Turbocharged | Propulsion | 1.2 X STD 1.5 X STD |  | 526 | 47.8 | Part 94 | Fixed | Air to Water |  |  |  | 0 | 0 | 0 | 0
Cummins Inc. | 2010 | ACEXN019.AAB | M32QTA01 | New Sub - continued | EPA | CEX-MCI-10-04.1 | 2009-06-26 | OEM | Commercial | 3.16 | Category 1 | 10 yr or 10,000hrs |  | 4 stroke | 6 | Electronic Control | Distillate Diesel [94.108(a)(1)] | Electronic Direct Injection | Tier 2 |  | Yes | 9CEXN019.AAB | I-6 , V-12 , V-16 | Turbocharged | Propulsion, Auxiliary | 1.2 X STD 1.5 X STD | Commercial engine on E3 cycle. | 1342 | 26.8 | Part 94 | Fixed | Air to Water |  |  |  | 0 | 0 | 0.021 | 0.011
Cummins Inc. | 2010 | ACEXN019.AAB | M32QTA01 | New Sub - continued | EPA | CEX-MCI-10-04 |  | OEM | Commercial | 3.16 | Category 1 | 10 yr or 10,000hrs |  | 4 stroke | 6 | Electronic Control | Distillate Diesel [94.108(a)(1)] | Electronic Direct Injection | Tier 2 |  | Yes | 9CEXN019.AAB | I-6 , V-12 , V-16 | Turbocharged | Propulsion | 1.2 X STD 1.5 X STD | Commercial engine on E3 cycle. | 1342 | 26.8 | Part 94 | Fixed | Air to Water |  |  |  | 0 | 0 | 0.021 | 0.011
Cummins Inc. | 2010 | ACEXN019.AAB | M32QTA01 | New Submission | EPA | CEX-MCI-10-04 | 2009-05-29 | OEM | Commercial | 3.16 | Category 1 | 10 yr or 10,000hrs |  | 4 stroke | 61216 | Electronic Control | Distillate Diesel [94.108(a)(1)] | Electronic Direct Injection | Tier 2 |  | Yes | 9CEXN019.AAB | In-line, V | Turbocharged | Propulsion | 1.2 X STD 1.5 X STD | Commercial engine on E3 cycle. | 1342 | 26.8 | Part 94 | Fixed | Air to Water |  |  |  | 0 | 0 | 0.021 | 0.011
Cummins Inc. | 2010 | ACEXN038.AAB | M32TA | New Submission | EPA | CEX-MCI-10-05 | 2009-05-29 | OEM | Commercial | 3.16 | Category 1 | 10 yr or 10,000hrs |  | 4 stroke | 61216 | None | Distillate Diesel [94.108(a)(1)] | Mechanical Direct Injection | Tier 2 |  | Yes | 9CEXN038.AAB | In-line, V | Turbocharged | Propulsion, Auxiliary | 1.2 X STD 1.5 X STD | Commercial engine on E3 cycle. | 746 | 19.6 | Part 94 | Fixed | Air to Water |  |  |  | 0 | 0.432 | 0 | 0.7776
Cummins Mercruiser Diesel, LLC | 2010 | ACEXN05.9AAA | M10QTA | FEL Change | EPA | CEX-MCI-10-06.1 | 2009-07-31 | OEM | Commercial | 0.98 | Category 1 | 10 yr or 10,000hrs |  | 4 stroke | 6 | Electronic Control | Distillate Diesel [94.108(a)(1)] | Electronic Direct Injection | Tier 2 |  | Yes | 9CEXN05.9AAA | In-line | Turbocharged | Propulsion | 1.2 X STD 1.5 X STD |  | 353 | 59.8 | Part 94 | Fixed with Wastegate | Air to Water |  |  |  | 0 | 0.018 | 0 | 0
Cummins Mercruiser Diesel, LLC | 2010 | ACEXN05.9AAA | M10QTA | New Submission | EPA | CEX-MCI-10-06 | 2009-05-29 | OEM | Commercial | 0.98 | Category 1 | 10 yr or 10,000hrs |  | 4 stroke | 6 | Electronic Control | Distillate Diesel [94.108(a)(1)] | Electronic Direct Injection | Tier 2 |  | Yes | 9CEXN05.9AAA | In-line | Turbocharged | Propulsion | 1.2 X STD 1.5 X STD |  | 353 | 59.8 | Part 94 | Fixed with Wastegate | Air to Water |  |  |  | 0 | 0.018 | 0 | 0
Cummins Inc | 2010 | ACEXN05.9AAA |  | Running Change | EPA | CEX-MCI-10-06 |  | OEM | Commercial | [26 empty] | 0 | 0.018 | 0 | 0
Cummins Inc. | 2010 | ACEXN05.9AAC | M10TA | New Sub - continued | EPA | CEX-MCI-10-07 |  | OEM | Commercial | 0.98 | Category 1 | 10 yr or 10,000hrs |  | 4 stroke | 6 | None | Distillate Diesel [94.108(a)(1)] | Mechanical Direct Injection | Tier 2 |  | Yes | 9CEXN05.9AAC | Inline | Turbocharged | Auxiliary | 1.2 X STD 1.5 X STD | NTE zone requirements do not apply to auxilary engines. | 93 | 15.8 | Part 94 | Fixed | Air to Water |  |  |  | 0 | 0.0176 | 0 | 0
Cummins Inc. | 2010 | ACEXN05.9AAC | M10TA | New Submission | EPA | CEX-MCI-10-07 | 2009-05-29 | OEM | Commercial | 0.98 | Category 1 | 10 yr or 10,000hrs |  | 4 stroke | 6 | None | Distillate Diesel [94.108(a)(1)] | Mechanical Direct Injection | Tier 2 |  | Yes | 9CEXN05.9AAC | In-line | Turbocharged | Auxiliary | 1.2 X STD 1.5 X STD | NTE zone requirements do not apply to auxilary engines. | 93 | 15.8 | Part 94 | Fixed | Air to Water |  |  |  | 0 | 0.0176 | 0 | 0
Cummins Mercruiser Diesel, LLC | 2010 | ACEXN05.9AAD | M10QTA | FEL Change | EPA | CEX-MCI-10-08.1 | 2009-07-31 | OEM | Recreational | 0.98 | Category 1 | 10 yr or 1,000hrs |  | 4 stroke | 6 | Electronic Control | Distillate Diesel [94.108(a)(1)] | Electronic Direct Injection | Tier 2 |  | Yes | 9CEXN05.9AAD | In-line | Turbocharged | Propulsion | 1.2 X STD 1.5 X STD |  | 353 | 59.8 | Part 94 | Fixed with Wastegate | Air to Water |  |  |  | 0 | 0.001 | 0 | 0
Cummins Mercruiser Diesel, LLC | 2010 | ACEXN05.9AAD | M10QTA | New Submission | EPA | CEX-MCI-10-08 | 2009-05-29 | OEM | Recreational | 0.98 | Category 1 | 10 yr or 1,000hrs |  | 4 stroke | 6 | Electronic Control | Distillate Diesel [94.108(a)(1)] | Electronic Direct Injection | Tier 2 |  | Yes | 9CEXN05.9AAD | In-line | Turbocharged | Propulsion | 1.2 X STD 1.5 X STD |  | 353 | 59.8 | Part 94 | Fixed with Wastegate | Air to Water |  |  |  | 0 | 0.001 | 0 | 0
Cummins Inc | 2010 | ACEXN05.9AAD |  | Running Change | EPA | CEX-MCI-10-08.1 |  | OEM | Commercial | [26 empty] | 0 | 0.001 | 0 | 0
Cummins Inc. | 2010 | ACEXN08.3AAA | M14TA | New Submission | EPA | CEX-MCI-10-09 | 2009-05-29 | OEM | Commercial | 1.38 | Category 1 | 10 yr or 10,000hrs |  | 4 stroke | 6 | None | Distillate Diesel [94.108(a)(1)] | Mechanical Direct Injection | Tier 2 |  | Yes | 9CEXN08.3AAA | In-line | Turbocharged | Auxiliary | 1.2 X STD 1.5 X STD |  | 201 | 24.2 | Part 94 | Fixed | Air to Water |  |  |  | 0.052 | 0 | 0 | 0.117
Cummins Mercruiser Diesel, LLC | 2010 | ACEXN08.3AAB | M14QTA | New Submission | EPA | CEX-MCI-10-10 | 2009-05-29 | OEM | Commercial | 1.38 | Category 1 | 10 yr or 10,000hrs |  | 4 stroke | 6 | Electronic Control | Distillate Diesel [94.108(a)(1)] | Electronic Direct Injection | Tier 2 |  | Yes | 9CEXN08.3AAB | In-line | Turbocharged | Propulsion | 1.2 X STD 1.5 X STD |  | 441 | 53.1 | Part 94 | Fixed with Wastegate | Air to Water |  |  |  | 0.04 | 0.163 | 0.019 | 0.318
Cummins Mercruiser Diesel, LLC | 2010 | ACEXN08.3AAC | M14QTA | FEL Change | EPA | CEX-MCI-10-11.1 | 2009-07-31 | OEM | Recreational | 1.38 | Category 1 | 10 yr or 1,000hrs |  | 4 stroke | 6 | Electronic Control | Distillate Diesel [94.108(a)(1)] | Electronic Direct Injection | Tier 2 |  | Yes | 9CEXN08.3AAC | In-line | Turbocharged | Propulsion | 1.2 X STD 1.5 X STD |  | 441 | 53.1 | Part 94 | Fixed with Wastegate | Air to Water |  |  |  | 0.002 | 0.006 | 0.001 | 0.013
Cummins Mercruiser Diesel, LLC | 2010 | ACEXN08.3AAC | M14QTA | New Submission | EPA | CEX-MCI-10-11 | 2009-05-29 | OEM | Recreational | 1.38 | Category 1 | 10 yr or 1,000hrs |  | 4 stroke | 6 | Electronic Control | Distillate Diesel [94.108(a)(1)] | Electronic Direct Injection | Tier 2 |  | Yes | 9CEXN08.3AAC | In-line | Turbocharged | Propulsion | 1.2 X STD 1.5 X STD |  | 441 | 53.1 | Part 94 | Fixed with Wastegate | Air to Water |  |  |  | 0.002 | 0.006 | 0.001 | 0.013
Cummins Mercruiser Diesel, LLC | 2010 | ACEXN08.9AAA | M15QTA | New Submission | EPA | CEX-MCI-10-12 | 2009-05-29 | OEM | Commercial | 1.48 | Category 1 | 10 yr or 10,000hrs |  | 4 stroke | 6 | Electronic Control | Distillate Diesel [94.108(a)(1)] | Electronic Direct Injection | Tier 2 |  | Yes | 9CEXN08.9AAA | In-line | Turbocharged | Propulsion | 1.2 X STD 1.5 X STD |  | 298 | 33.5 | Part 94 | Fixed with Wastegate | Air to Water |  |  |  | 0.041 | 0.168 | 0.018 | 0.327
Cummins Mercruiser diesel, llc | 2010 | ACEXN08.9AAB | M15QTA | New Submission | EPA | CEX-MCI-10-13 | 2009-05-29 | OEM | Recreational | 1.48 | Category 1 | 10 yr or 1,000hrs |  | 4 stroke | 6 | Electronic Control | Distillate Diesel [94.108(a)(1)] | Electronic Direct Injection | Tier 2 |  | Yes | 9CEXN08.9AAB | In-line | Turbocharged | Propulsion | 1.2 X STD 1.5 X STD |  | 298 | 33.5 | Part 94 | Fixed with Wastegate | Air to Water |  |  |  | 0.002 | 0.006 | 0.001 | 0.013
Cummins Inc. | 2010 | ACEXN60.0AAB | M38QTA01 | New Sub - continued | EPA | CEX-MCI-10-14 |  | OEM | Commercial | 3.77 | Category 1 | 10 yr or 10,000hrs |  | 4 stroke | 16 | Electronic Control | Diesel (Part89, Sub D,appdx A, Table 4) | Electronic Direct Injection | Tier 2 |  | Yes | 9CEXN60.0AAB | Vee | Turbocharged | Propulsion | 1.2 X STD 1.5 X STD | Commercial Engine on E3 test cycle | 1899 | 31.7 | Part 94 | Fixed | Air to Water |  |  |  | 0 | 0 | 0.0208 | 0.0112
Cummins Inc. | 2010 | ACEXN60.0AAB | M38QTA01 | New Sub - continued | EPA | CEX-MCI-10-14 |  | OEM | Commercial | 3.77 | Category 1 | 10 yr or 10,000hrs |  | 4 stroke | 16 | Electronic Control | Diesel (Part89, Sub D,appdx A, Table 4) | Electronic Direct Injection | Tier 2 |  | Yes | 9CEXN60.0AAB | Vee | Turbocharged | Propulsion | 1.2 X STD 1.5 X STD | Commercial Engine on E3 test cycle | 1899 | 31.7 | Part 94 | Fixed | Air to Water |  |  |  | 0 | 0 | 0.0208 | 0.0112
Cummins Inc. | 2010 | ACEXN60.0AAB | M38QTA01 | New Submission | EPA | CEX-MCI-10-14 | 2009-05-29 | OEM | Commercial | 3.77 | Category 1 | 10 yr or 10,000hrs |  | 4 stroke | 16 | Electronic Control | Distillate Diesel [94.108(a)(1)] | Electronic Direct Injection | Tier 2 |  | Yes | 9CEXN60.0AAB | V | Turbocharged | Propulsion, Auxiliary | 5.0 1.2 X STD 1.5 X STD | Commercial engine on E3 test cycle | 1899 | 31.7 | Part 94 | Fixed | Air to Water |  |  |  | 0 | 0 | 0.0208 | 0.0112
Cummins Mercruiser Diesel, LLC | 2010 | ACEXW05.9AAA | M10QTA | New Submission | IMO | CEX-IMO-10-03 | 2010-12-03 | OEM | IMO | 0.98 | Not Applicable | other (please explain) | Not Applicable | 4 stroke | 6 | Electronic Control | Distillate Diesel [ISO 8217, DM-Grade] | Electronic Direct Injection |  |  | Yes | 4CEXM0359AAA M10QTA | In-line | Turbo Air to Air (TAA) | Propulsion | N/A |  | 353 | 60 | IMO
Cummins Mercruiser Diesel, LLC | 2010 | ACEXW05.9AAA | M10QTA | Running Change | IMO | CEX-IMO-10-03.1 | 2012-12-09 | OEM | IMO |  |  |  |  | 4 stroke | 6 | Electronic Control Module | Distillate Diesel [ISO 8217, DM-Grade] | Electronic Direct Injection |  |  | No |  | Inline |  | Propulsion | N/A |  |  |  | IMO
Cummins Mercruiser Diesel, LLC | 2010 | ACEXW05.9AAA | M10QTA | Running Change | IMO | CEX-IMO-10-03 |  | OEM | IMO |  |  |  |  | 4 stroke | 6 | Electronic Control |  |  |  |  | No |  | Inline |  |  | N/A |  |  |  | IMO
Cummins Mercruiser Diesel, LLC | 2010 | ACEXW05.9AAA | M10QTA | Running Change | IMO | CEX-IMO-10-03.2 | 2013-08-13 | OEM | IMO |  |  |  |  | 4 stroke | 6 | Electronic Control | Distillate Diesel [ISO 8217, DM-Grade] |  |  |  | No |  | Inline |  | Propulsion | N/A |  |  |  | IMO
Cummins inc. | 2010 | ACEXW08.3AAB | M14QTA | Running Change | IMO | CEX-IMO-10-04.3 | 2013-11-14 | OEM | Marine CI Commercial | 1.38 | Category 1 | 10 yr or 10,000hrs |  | 4 stroke | 6 | Electronic Control Module | Distillate Diesel [ISO 8217, DM-Grade] | Electronic Direct Injection | IMO |  | No |  | In-line | Turbocharged | Propulsion | 1.2 X STD 1.5 X STD |  | 441 | 53.1 | IMO | Fixed with Wastegate | Air to Water |  |  |  | 0.08 | 0.045 | 0.015 | 0.68
Cummins Mercruiser Diesel, LLC | 2010 | ACEXW08.3AAB | M14QTA | New Submission | IMO | CEX-IMO-10-04 | 2010-12-03 | OEM | IMO | 1.38 | Not Applicable | other (please explain) | Not Applicable | 4 stroke | 6 | Electronic Control | Distillate Diesel [ISO 8217, DM-Grade] | Electronic Direct Injection |  |  | Yes | 4CEXM0505AAB M14QTA | In-line | Turbo Air to Water (TAW) | Propulsion | N/A |  | 442 | 53 | IMO
Cummins Mercruiser diesel, LLC | 2010 | ACEXW08.3AAB | M14QTA | Running Change | IMO | CEX-IMO-10-04.2 | 2012-12-03 | OEM | IMO | 1.38 | Category 1 | 10 yr or 10,000hrs |  | 4 stroke | 6 | Electronic Control Module | Diesel (Part89, Sub D,appdx A, Table 4) | Electronic Direct Injection |  |  | No |  | Inline | Turbo Air to Water (TAW) | Propulsion | N/A |  | 442 | 53.3 | IMO
Cummins Mercruiser Diesel, LLC | 2010 | ACEXW08.9AAA | M15QTA | New Submission | IMO | CEX-IMO-10-08 | 2011-01-07 | OEM | IMO | 1.48 | Not Applicable | other (please explain) | Not Applicable | 4 stroke | 6 | Electronic Control | Distillate Diesel [ISO 8217, DM-Grade] | Electronic Direct Injection |  |  | Yes | 4CEXM0540AAA M15QTA | In-line | Turbo Air to Water (TAW) | Propulsion | N/A |  | 298 | 34 | IMO
Cummins Mercruiser Diesel, LLC | 2010 | ACEXW08.9AAA | M15QTA | Running Change | IMO | CEX-IMO-10-08.1 | 2013-11-13 | OEM | IMO | 1.48 | Not Applicable | 10 yr or 10,000hrs |  | 4 stroke | 6 | Electronic Control | Distillate Diesel [ISO 8217, DM-Grade] | Electronic Direct Injection |  |  | No |  | In-line | Turbo Air to Water (TAW) | Propulsion | N/A |  | 298 | 33.5 | IMO
Cummins Mercruiser Diesel, LLC | 2010 | ACEXW10.8AAA | M18QTA | New Sub - continued | IMO | CEX-IMO-10-06 |  | OEM | IMO | 1.8 | Not Applicable | other (please explain) | Not Applicable | 4 stroke | 6 |  | Distillate Diesel [ISO 8217, DM-Grade] | Electronic Direct Injection |  |  | Yes | YCEXM011.AAA | In-line | Turbocharged | Propulsion |  |  | 526 | 48 | IMO | Fixed with Wastegate | Air to Water
Cummins Mercruiser Diesel, LLC | 2010 | ACEXW10.8AAA | M18QTA | New Sub - continued | IMO | CEX-IMO-10-06 |  | OEM | IMO | 1.8 | Not Applicable | other (please explain) | Not Applicable | 4 stroke | 6 |  | Distillate Diesel [ISO 8217, DM-Grade] | Electronic Direct Injection |  |  | Yes | YCEXM011.AAA | In-line | Turbocharged | Propulsion |  |  | 526 | 48 | IMO | Fixed with Wastegate | Air to Water
Cummins Mercruiser Diesel, LLC | 2010 | ACEXW10.8AAA | M18QTA | New Submission | IMO | CEX-IMO-10-06 | 2010-12-03 | OEM | IMO | 1.8 | Not Applicable | other (please explain) | Not Applicable | 4 stroke | 6 |  | Distillate Diesel [ISO 8217, DM-Grade] | Electronic Direct Injection |  |  | Yes | YCEXM011.AAA | In-line | Turbocharged | Propulsion and Auxiliary | N/A |  | 526 | 48 | IMO | Fixed with Wastegate | Air to Water
Cummins Mercruiser diesel, LLC | 2010 | ACEXW10.8AAA | M18QTA | Running Change | IMO | CEX-IMO-10-06.1 | 2013-10-29 | OEM | IMO | 1.8 | Category 1 | 10 yr or 10,000hrs |  | 4 stroke | 6 |  | Distillate Diesel [94.108(a)(1)] | Electronic Direct Injection |  |  |  |  | In-line | Turbocharged | Propulsion |  |  | 526 | 47.8 | IMO | Fixed | Air to Water
Cummins Inc. | 2010 | ACEXW19.0AAA | M32QTA01 | New Sub - continued | IMO | CEX-IMO-10-07 |  | OEM | IMO | 3.16 | Not Applicable | other (please explain) | Not Applicable | 4 stroke | 61216 | Electronic Control Module | Distillate Diesel [ISO 8217, DM-Grade] | Electronic Direct Injection |  |  | Yes | 7CEXM019.IMO | In-line, V | Turbocharged | Auxillary |  |  | 1342 | 27 | IMO | Fixed | Air to Water
Cummins Inc. | 2010 | ACEXW19.0AAA | M32QTA01 | New Sub - continued | IMO | CEX-IMO-10-07 |  | OEM | IMO | 3.16 | Not Applicable | other (please explain) | Not Applicable | 4 stroke | 61216 | Electronic Control Module | Distillate Diesel [ISO 8217, DM-Grade] | Electronic Direct Injection |  |  | Yes | 7CEXM019.IMO | In-line, V | Turbocharged | Auxillary |  |  | 1342 | 27 | IMO | Fixed | Air to Water
Cummins Inc. | 2010 | ACEXW19.0AAA | M32QTA01 | New Submission | IMO | CEX-IMO-10-07 | 2010-12-03 | OEM | IMO | 3.16 | Not Applicable | other (please explain) | Not Applicable | 4 stroke | 61216 | Electronic Control Module | Distillate Diesel [ISO 8217, DM-Grade] | Electronic Direct Injection |  |  | Yes | 7CEXM019.IMO | In-line, V | Turbocharged | Auxiliary | N/A |  | 1342 | 27 | IMO | Fixed | Air to Water
Cummins inc. | 2010 | ACEXW19.0AAA | M32QTA01 | Running Change | IMO | CEX-IMO-10-07.1 | 2012-11-06 | OEM | IMO | 3.16 | Not Applicable | 10 yr or 10,000hrs |  | 4 stroke | 6 | Electronic Control Module | Distillate Diesel [94.108(a)(1)] | Electronic Direct Injection |  |  |  |  | In-line | Turbocharged | Auxillary | 1.2 X STD 1.5 X STD 1.9 x STD |  | 1342 | 26.8 | IMO | Fixed | Air to Water
Cummins Inc. | 2010 | ACEXW19.0AAA | M32QTA01 | Running Change | IMO | CEX-IMO-10-07.2 | 2013-02-21 | OEM | IMO | 3.16 | Category 1 | 10 yr or 10,000hrs |  | 4 stroke | 6 | Electronic Control Module | Diesel (Part89, Sub D,appdx A, Table 4) | Electronic Direct Injection |  |  |  |  | In-line | Turbocharged | Propulsion | 1.2 X STD 1.5 X STD 1.9 x STD |  | 559 | 29.4 | IMO | Fixed | Air to Water
Cummins inc. | 2010 | ACEXW19.0AAA | M32QTA01 | Running Change | IMO | CEX-IMO-10-07.3 | 2013-09-02 | OEM | IMO | 3.16 | Not Applicable | 10 yr or 10,000hrs |  | 4 stroke | 16 | Electronic Control Module | Distillate Diesel [94.108(a)(1)] | Electronic Direct Injection |  |  | No |  | V | Turbocharged | Auxillary | 1.2 X STD 1.5 X STD 1.9 x STD |  | 1342 | 26.8 | IMO | Fixed | Air to Water
Cummins inc. | 2010 | ACEXW19.0AAA | M32QTA01 | Running Change | IMO | CEX-IMO-10-07.4 | 2014-02-28 | OEM | IMO | 3.16 | Not Applicable | 10 yr or 10,000hrs |  | 4 stroke | 16 | Electronic Control Module | Distillate Diesel [ISO 8217, DM-Grade] | Electronic Direct Injection |  |  | No |  | V | Turbocharged | Auxillary | 1.2 X STD 1.5 X STD 1.9 x STD |  | 1342 | 26.8 | IMO | Fixed | Air to Water
Cummins inc. | 2010 | ACEXW19.0AAA | M32QTA01 | Running Change Con't | IMO | CEX-IMO-10-07.2 |  | OEM | IMO | 3.16 | Category 1 | 10 yr or 10,000hrs |  | 4 stroke | 6 | Electronic Control Module | Diesel (Part89, Sub D,appdx A, Table 4) | Electronic Direct Injection |  |  |  |  | In-line | Turbocharged | Propulsion | 1.2 X STD 1.5 X STD 1.9 x STD |  | 492 | 25.9 | IMO | Fixed | Air to Water
Cummins Inc. | 2010 | ACEXW19.0AAC | MOG32QTA01 | New Submission | IMO | CEX-IMO-10-02 | 2010-11-18 | OEM | IMO | 3.16 | Not Applicable | other (please explain) | Not required for IMO | 4 stroke | 61216 | Electronic Control | Distillate Diesel [ISO 8217, DM-Grade] | Electronic Direct Injection |  |  | No |  | In-line, V | Turbocharged | Auxiliary | N/A | Commercial engine on E3 cycle. | 1864 | 37 | IMO | Fixed | Air to Water
Cummins Inc. | 2010 | ACEXW19.0AAD | MPG32QTA01 | New Submission | IMO | CEX-IMO-10-10 | 2013-05-13 | OEM | IMO | 3.16 | Category 1 |  | Not required for IMO | 4 stroke | 6 | Electronic Control | Diesel (Part89, Sub D,appdx A, Table 4) | Electronic Direct Injection |  |  | No |  | In-line | Turbocharged | Auxillary | N/A | Commercial engine on E3 cycle. | 1656 | 36.9 | IMO | Fixed | Air to Water |  |  |  | 0
Cummins Inc. | 2010 | ACEXW60.0AAB | M38QTA01 | New Sub - continued | IMO | CEX-IMO-10-05 |  | OEM | IMO | 3.77 | Not Applicable | other (please explain) | Not Applicable | 4 stroke | 16 | Electronic Control | Distillate Diesel [ISO 8217, DM-Grade] | Electronic Direct Injection |  |  | Yes | 9CEXW60.0AAB | V | Turbo Air to Water (TAW) | Propulsion | N/A | Commercial Engine on E3 test cycle | 2013 | 33.6 | IMO
Cummins Inc. | 2010 | ACEXW60.0AAB | M38QTA01 | New Sub - continued | IMO | CEX-IMO-10-05 |  | OEM | IMO | 3.77 | Not Applicable | other (please explain) | Not Applicable | 4 stroke | 16 | Electronic Control | Distillate Diesel [ISO 8217, DM-Grade] | Electronic Direct Injection |  |  | Yes | 9CEXW60.0AAB | V | Turbo Air to Water (TAW) | Propulsion | N/A | Commercial Engine on E3 test cycle | 2013 | 33.6 | IMO
Cummins Inc. | 2010 | ACEXW60.0AAB | M38QTA01 | New Submission | IMO | CEX-IMO-10-05 | 2010-12-03 | OEM | IMO | 3.77 | Not Applicable | other (please explain) | Not Applicable | 4 stroke | 16 | Electronic Control | Distillate Diesel [ISO 8217, DM-Grade] | Electronic Direct Injection |  |  | Yes | 9CEXW60.0AAB | V | Turbo Air to Water (TAW) | Propulsion and Auxiliary | N/A | Commercial Engine on E3 test cycle | 2013 | 34 | IMO
Cummins Inc. | 2010 | ACEXW60.0AAB | M38QTA01 | Running Change | IMO | CEX-IMO-10-05.1 | 2012-07-11 | OEM | Marine CI Commercial |  |  | 10 yr or 10,000hrs |  | 4 stroke | 16 | Electronic Control | Diesel (Part89, Sub D,appdx A, Table 4) | Electronic Direct Injection |  |  |  |  | Vee | Turbo Air to Water (TAW) | Propulsion | 1.2 X STD 1.5 X STD | Commercial Engine on E3 test cycle |  |  | IMO
Cummins Inc. | 2010 | ACEXW60.0AAB | M38QTA01 | Running Change | IMO | CEX-IMO-10-05.2 | 2013-08-13 | OEM | Marine CI Commercial |  |  | 10 yr or 10,000hrs |  | 4 stroke | 16 | Electronic Control | Distillate Diesel [ISO 8217, DM-Grade] | Electronic Direct Injection |  |  |  |  | Vee | Turbo Air to Water (TAW) | Propulsion | 1.2 X STD 1.5 X STD | Commercial Engine on E3 test cycle |  |  | IMO
Cummins Inc. | 2010 | ACEXW60.0AAC | M38QTA02 | New Sub - continued | IMO | CEX-IMO-10-01 |  | OEM | IMO | 3.77 | Not Applicable | other (please explain) | Not Applicable | 4 stroke | 16 | Electronic Control Module | Distillate Diesel [ISO 8217, DM-Grade] | Mechanical Direct Injection |  |  | No |  | V | Turbocharged | Auxiliary | N/A |  | 1900 | 31 | IMO | Fixed | Air to Water
Cummins Inc. | 2010 | ACEXW60.0AAC | M38QTA02 | New Submission | IMO | CEX-IMO-10-01 | 2010-08-09 | OEM | IMO | 3.77 | Not Applicable | other (please explain) | Not Applicable | 4 stroke | 16 | Electronic Control Module | Distillate Diesel [ISO 8217, DM-Grade] | Mechanical Direct Injection |  |  | No |  | V | Turbocharged | Auxiliary | N/A |  | 1900 | 31 | IMO | Fixed | Air to Water
Cummins Inc. | 2010 | ACEXW60.0AAC | M38QTA02 | Running Change | IMO | CEX-IMO-10-01.1 | 2014-01-30 | OEM | IMO | 3.77 | Category 1 | 10 yr or 10,000hrs |  | 4 stroke | 16 | Electronic Control Module | Distillate Diesel [ISO 8217, DM-Grade] | Mechanical Direct Injection |  |  | No |  | V | Turbocharged | Auxillary |  |  | 1900 | 31.7 | IMO | Fixed | Air to Water
Cummins Inc. | 2010 | ACEXW60.0AAD | MOG38QTA01 | New Submission | IMO | CEX-IMO-10-09 | 2012-07-21 | OEM | IMO | 3.77 | Category 1 |  | Not required for IMO | 4 stroke | 16 | Electronic Control | Diesel (Part89, Sub D,appdx A, Table 4) | Electronic Direct Injection |  |  | No |  | V | Turbocharged | Auxillary | N/A | Commercial engine on E3 cycle. | 2013 | 33.55 | IMO | Fixed | Air to Water
CMD (COSTRUZIONe MOTORI DIESEL) | 2010 | ACMDN1.25HPE | 13T4L550 | New Sub - continued | EPA | CMD-MCI-10-02 | 2010-01-12 | Post-manufacture marinizer | Recreational | 0.31 | Category 1 | 10 yr or 1,000hrs |  | 4 stroke | 4 | Electronic Control Module | Distillate Diesel [94.108(a)(1)] | Direct injection common rail | Tier 2 |  | No |  | In-line | Turbocharged | Propulsion | N/A |  | 80.8 | 64.7 | Part 94 | Variable Geometry | Air to Water
CMD (COSTRUZIONe MOTORI DIESEL) | 2010 | ACMDN1.25HPE | 13T4L550 | New Sub - continued | EPA | CMD-MCI-10-02 | 2010-01-12 | Post-manufacture marinizer | Recreational | 0.31 | Category 1 | 10 yr or 1,000hrs |  | 4 stroke | 4 | Electronic Control Module | Distillate Diesel [94.108(a)(1)] | Direct injection common rail | Tier 2 |  | No |  | In-line | Turbocharged | Propulsion and Auxiliary | N/A |  | 80.8 | 64.7 | Part 94 | Variable Geometry | Air to Water
CMD (COSTRUZIONe MOTORI DIESEL) | 2010 | ACMDN1.25HPE | 13T4L400 | New Submission | EPA | CMD-MCI-10-02 |  | Post-manufacture marinizer | Recreational | 0.31 | Category 1 | 10 yr or 1,000hrs |  | 4 stroke | 4 | Electronic Control Module | Distillate Diesel [94.108(a)(1)] | Direct Injection Common Rail | Tier 2 |  | No |  | In-line | Turbocharged | Auxillary | N/A |  | 58.8 | 47.1 | Part 94 | Fixed with Wastegate | Air to Water
CMD (COSTRUZIONe MOTORI DIESEL) | 2010 | ACMDN2.38HPE | N/A | New Sub - continued | EPA | CMD-MCI-10-01 |  | Post-manufacture marinizer | Recreational | 0.48 | Category 1 | 10 yr or 1,000hrs |  | 4 stroke | 5 | Electronic Control Module | Distillate Diesel [94.108(a)(1)] | Direct injection common rail | Tier 2 |  | Yes | 9CMDN2.38HPE | In-line | Turbocharged | Propulsion | N/A |  | 143 | 59.6 | Part 94 | Variable Geometry | Air to Water |  |  |  | 0 | 0 | 0 | 0
CMD (COSTRUZIONe MOTORI DIESEL) | 2010 | ACMDN2.38HPE | N/A | New Sub - continued | EPA | CMD-MCI-10-01 |  | Post-manufacture marinizer | Recreational | 0.48 | Category 1 | 10 yr or 1,000hrs |  | 4 stroke | 4 | Electronic Control Module | Distillate Diesel [94.108(a)(1)] | Direct injection common rail | Tier 2 |  | Yes | 9CMDN2.38HPE | In-line | Turbocharged | Propulsion | N/A |  | 139.7 | 73.5 | Part 94 | Variable Geometry | Air to Water |  |  |  | 0 | 0 | 0 | 0
CMD (COSTRUZIONe MOTORI DIESEL) | 2010 | ACMDN2.38HPE | N/A | New Sub - continued | EPA | CMD-MCI-10-01 |  | Post-manufacture marinizer | Recreational | 0.48 | Category 1 | 10 yr or 1,000hrs |  | 4 stroke | 4 | Electronic Control Module | Distillate Diesel [94.108(a)(1)] | Direct injection common rail | Tier 2 |  | Yes | 9CMDN2.38HPE | In-line | Turbocharged | Propulsion | N/A |  | 125 | 65.8 | Part 94 | Variable Geometry | Air to Water |  |  |  | 0 | 0 | 0 | 0
CMD (COSTRUZIONe MOTORI DIESEL) | 2010 | ACMDN2.38HPE | N/A | New Sub - continued | EPA | CMD-MCI-10-01 |  | Post-manufacture marinizer | Recreational | 0.48 | Category 1 | 10 yr or 1,000hrs |  | 4 stroke | 4 | Electronic Control Module | Distillate Diesel [94.108(a)(1)] | Direct injection common rail | Tier 2 |  | Yes | 9CMDN2.38HPE | In-line | Turbocharged | Propulsion | N/A |  | 110 | 57.9 | Part 94 | Variable Geometry | Air to Water |  |  |  | 0 | 0 | 0 | 0
CMD (COSTRUZIONe MOTORI DIESEL) | 2010 | ACMDN2.38HPE | N/A | New Submission | EPA | CMD-MCI-10-01 | 2010-01-12 | Post-manufacture marinizer | Recreational | 0.48 | Category 1 | 10 yr or 1,000hrs |  | 4 stroke | 5 | Electronic Control Module | Distillate Diesel [94.108(a)(1)] | Direct injection common rail | Tier 2 |  | Yes | 9CMDN2.38HPE | In-line | Turbocharged | Propulsion | N/A |  | 183.8 | 77.6 | Part 94 | Variable Geometry | Air to Water |  |  |  | 0 | 0 | 0 | 0
Caterpillar inc | 2010 | ACPXM32.1ENM |  | Running Change | IMO |  |  | OEM | Commercial | [20 empty] | Part 94
CATERPILLAR INC. | 2010 | ACPXN07.2HP2 | ACPXN07.2HP2 | New Submission | EPA | CPX-MCI-10-01 | 2009-10-01 | OEM | Marine CI Commercial | 1.21 | Category 1 | 10 yr or 10,000hrs |  | 4 stroke | 6 | Electronic Control | Distillate | Electronic Direct Injection | Tier 2 |  | Yes | 9CPXN07.2HP2 | Inline | Turbo Air to Water (TAW) | Propulsion | 1.2 X STD 1.5 X STD |  | 338 | 56.3 | Part 94 | Fixed | Air to Water | [6 empty] | 0.21
CATERPILLAR INC. | 2010 | ACPXN07.2HR2 | ACPXN07.2HR2 | New Submission | EPA | CPX-MCI-10-03 | 2009-10-01 | OEM | Marine CI Recreational | 1.21 | Category 1 | 10 yr or 1,000hrs |  | 4 stroke | 6 | Electronic Control Electronic Control Module | Distillate | Electronic Direct Injection | Tier 2 |  | Yes | 9CPXN07.2HR2 | Inline | Turbo Air to Water (TAW) | Propulsion | 1.2 X STD 1.5 X STD |  | 338 | 56.3 | Part 94 | Fixed | Air to Water | [6 empty] | 0.02
caterpillar inc. | 2010 | ACPXN07.2HW2 | ACPXN07.2HW2 | New Submission | EPA | CPX-MCI-10-02 | 2009-10-01 | OEM | Marine CI Commercial | 1.21 | Category 1 | 10 yr or 10,000hrs |  | 4 stroke | 6 | Electronic Control Electronic Control Module | Distillate | Electronic Direct Injection | Tier 2 |  | No | 9CPXN07.2HW2 | Inline | Turbo Air to Water (TAW) | Variable Speed Auxiliary | 1.2 X STD 1.5 X STD | Not Applicable | 179 | 29.8 | Part 94 | Fixed | Air to Water | [6 empty] | 0.21
caterpillar inc. | 2010 | ACPXN08.8HN2 | ACPXN08.8HN2 | New Submission | EPA | CPX-MCI-10-04 | 2009-10-01 | OEM | Marine CI Commercial | 1.47 | Category 1 | 10 yr or 10,000hrs |  | 4 stroke | 6 | Electronic Control Module Electronic Control | Distillate | Electronic Direct Injection | Tier 2 |  | Yes | 9CPXN08.8HN2 | Inline | Turbo Air to Water (TAW) | Auxiliary | 1.2 X STD 1.5 X STD |  | 236 | 39 | Part 94 | Fixed | Air to Water | [6 empty] | 0.21
caterpillar inc. | 2010 | ACPXN08.8HP2 | ACPXN08.8HP2 | New Submission | EPA | CPX-MCI-10-05 | 2009-10-01 | OEM | Marine CI Commercial | 1.47 | Category 1 | 10 yr or 10,000hrs |  | 4 stroke | 6 | Electronic Control Electronic Control Module | Distillate | Electronic Direct Injection | Tier 2 |  | Yes | 9CPXN08.8HP2 | Inline | Turbo Air to Water (TAW) | Propulsion | 1.2 X STD 1.5 X STD |  | 423 | 70.5 | Part 94 | Fixed | Air to Water | [6 empty] | 0.21
caterpillar inc. | 2010 | ACPXN08.8HR2 | ACPXN08.8HR2 | New Submission | EPA | CPX-MCI-10-23 | 2009-12-08 | OEM | Marine CI Recreational | 1.47 | Category 1 | 10 yr or 1,000hrs |  | 4 stroke | 6 | Electronic Control Exhaust Gas Recirculation Electronic Control Module | Distillate | Electronic Direct Injection | Tier 2 |  | Yes | 9CPXN08.8HR2 | Inline | Turbo Air to Water (TAW) | Propulsion | 1.2 X STD 1.5 X STD |  | 423 | 48.1 | Part 94 | Fixed with Wastegate | Air to Water | [6 empty] | 0.02
caterpillar inc. | 2010 | ACPXN08.8HW2 | ACPXN08.8HW2 | New Submission | EPA | CPX-MCI-10-06 | 2009-10-01 | OEM | Marine CI Commercial | 1.47 | Category 1 | 10 yr or 10,000hrs |  | 4 stroke | 6 | Electronic Control Electronic Control Module | Distillate | Electronic Direct Injection | Tier 2 |  | Yes | 9CPXN08.8HW2 | Inline | Turbo Air to Water (TAW) | Variable Speed Auxiliary | 1.2 X STD 1.5 X STD | Not Applicable | 261 | 43.5 | Part 94 | Fixed | Air to Water | [6 empty] | 0.21
caterpillar inc. | 2010 | ACPXN12.0EN2 | ACPXN12.0EN2 | New Submission | EPA | CPX-MCI-10-08 | 2009-10-01 | OEM | Marine CI Commercial | 1.99 | Category 1 | 10 yr or 10,000hrs |  | 4 stroke | 6 | Electronic Control Electronic Control Module | Distillate | Electronic Direct Injection | Tier 2 |  | Yes | 9CPXN12.0EN2 | Inline | Turbo Air to Water (TAW) | Propulsion | 1.2 X STD 1.5 X STD |  | 526 | 87.6 | Part 94 | Fixed | Air to Water | [6 empty] | 0.21
CATERPILLAR INC. | 2010 | ACPXN12.0ER2 | ACPXN12.0ER2 | New Submission | EPA | CPX-MCI-10-07 | 2009-10-01 | OEM | Marine CI Recreational | 1.99 | Category 1 | 10 yr or 1,000hrs |  | 4 stroke | 6 | Electronic Control Electronic Control Module | Distillate | Electronic Direct Injection | Tier 2 |  | Yes | 9CPXN12.0ER2 | Inline | Turbo Air to Water (TAW) | Propulsion | 1.2 X STD 1.5 X STD |  | 526 | 87.6 | Part 94 | Fixed | Air to Water | [6 empty] | 0.02
caterpillar inc. | 2010 | ACPXN14.6EN2 | ACPXN14.6EN2 | New Submission | EPA | CPX-MCI-10-09 | 2009-10-01 | OEM | Marine CI Commercial | 2.44 | Category 1 | 10 yr or 10,000hrs |  | 4 stroke | 6 | Electronic Control Electronic Control Module | Distillate | Electronic Direct Injection | Tier 2 |  | Yes | 9CPXN14.6EN2 | Inline 6 | Turbo Air to Water (TAW) | Variable Speed Auxiliary | Yes 1.2 X STD 1.5 X STD |  | 373 | 62 | Part 94 | Fixed | Air to Water | [6 empty] | 0.21
Caterpillar inc | 2010 | ACPXN18.1EA2 | ACPXN18.1EA2 | New Submission | EPA | CPX-MCI-10-10 | 2009-10-01 |  | Marine CI Commercial | 3.02 | Category 1 | 10 yr or 10,000hrs |  | 4 stroke | 6 | Electronic Control Electronic Control Module | Distillate | Electronic Direct Injection | Tier 2 |  | Yes | 9CPXN18.1EA2 | Inline 6 | Turbo Air to Water (TAW) | Auxiliary | 1.2 X STD 1.5 X STD |  | 661 | 110 | Part 94 | Fixed with Wastegate | Air to Water | [6 empty] | 0.21
caterpillar inc. | 2010 | ACPXN18.1EN2 | ACPXN18.1EN2 | New Submission | EPA | CPX-MCI-10-11 | 2009-10-01 | OEM | Marine CI Commercial | 3.02 | Category 1 | 10 yr or 10,000hrs |  | 4 stroke | 6 | Electronic Control Electronic Control Module | Distillate | Electronic Direct Injection | Tier 2 |  | Yes | 9CPXN18.1EN2 | Inline 6 | Turbo Air to Water (TAW) | Propulsion & Auxiliary | Yes 1.2 X STD 1.5 X STD |  | 533 | 88.8 | Part 94 | Fixed with Wastegate | Air to Water | [6 empty] | 0.21
caterpillar inc. | 2010 | ACPXN18.1EP2 | ACPXN18.1EP2 | New Submission | EPA | CPX-MCI-10-12 | 2009-10-01 | OEM | Marine CI Commercial | 3.02 | Category 1 | 10 yr or 10,000hrs |  | 4 stroke | 6 | Electronic Control Electronic Control Module | Distillate | Electronic Direct Injection | Tier 2 |  | Yes | 9CPXM18.1EP2 | Inline 6 | Turbo Air to Water (TAW) | Propulsion | Yes 1.2 X STD 1.5 X STD |  | 651 | 108.5 | Part 94 | Fixed with Wastegate | Air to Water | [6 empty] | 0.21
caterpillar inc | 2010 | ACPXN18.1ER2 | ACPXN18.1ER2 | New Submission | EPA | CPX-MCI-10-13 | 2009-10-01 | OEM | Marine CI Recreational | 3.02 | Category 1 | 10 yr or 1,000hrs |  | 4 stroke | 6 | Electronic Control Electronic Control Module | Distillate | Electronic Direct Injection | Tier 2 |  | Yes | 9CPXN18.1ER2 | Inline 6 | Turbo Air to Water (TAW) | Propulsion | 1.2 X STD 1.5 X STD |  | 849 | 141.5 | Part 94 | Fixed with Wastegate | Air to Water | [6 empty] | 0.02
Caterpillar inc. | 2010 | ACPXN296.EN2 | ACPXN296.EN2 | New Submission | EPA | CPX-MCI-10-27 | 2010-01-27 | OEM | Commercial | 18.47 | Category 2 | 10 yr or 20,000hrs |  | 4 stroke | 681216 | Electronic Control Module Engine Design Modification | Distillate Diesel [94.108(a)(1)] | Electronic Direct Injection | Tier 2 |  | Yes | 9CPXN296.EN2 | V | Turbocharged | Propulsion and Auxiliary | 1.2 X STD 1.25 X STD |  | 5650 | 19.1 | Part 60 and Part 94 | Fixed | Air to Water |  |  |  | 0 | 0 | 0.015 | 0.68
Caterpillar inc. | 2010 | ACPXN296.EN2 | ACPXN296.EN2 | New Submission | EPA | CPX-MCI-10-27 |  | OEM | Commercial | 18.47 | Category 2 | 10 yr or 20,000hrs |  | 4 stroke | 681216 | Electronic Control Module Engine Design Modification | Distillate Diesel [94.108(a)(1)] | Electronic Direct Injection | Tier 2 |  | Yes | 9CPXN296.EN2 | V | Turbocharged | Propulsion and Auxiliary | 1.2 X STD 1.25 X STD |  | 5650 | 19.1 | Part 60 and Part 94 | Fixed | Air to Water |  |  |  | 0 | 0 | 0.015 | 0.68
caterpillar inc. | 2010 | ACPXN32.1EA2 | ACPXN32.1EA2 | New Submission | EPA | CPX-MCI-10-14 | 2009-10-01 | OEM | Marine CI Commercial | 2.68 | Category 1 | 10 yr or 10,000hrs |  | 4 stroke | 12 | Electronic Control Electronic Control Module | Distillate | Electronic Direct Injection | Tier 2 |  | Yes | 9CPXN32.1EA2 | V-12 | Turbo Air to Water (TAW) | Auxiliary | Yes 1.2 X STD 1.5 X STD |  | 960 | 80 | Part 94 | Fixed with Wastegate | Air to Water | [6 empty] | 0.21
caterpillar inc. | 2010 | ACPXN32.1EG2 | ACPXN32.1EG2 | New Submission | EPA | CPX-MCI-10-18 | 2009-10-01 | OEM | Marine CI Commercial | 2.68 | Category 1 | 10 yr or 10,000hrs |  | 4 stroke | 12 | Electronic Control Electronic Control Module | Distillate | Electronic Direct Injection | Tier 2 |  | Yes | 9CPXN32.1EG2 | V-12 | Turbo Air to Water (TAW) | Propulsion | Yes 1.2 X STD 1.5 X STD |  | 1194 | 99.5 | Part 94 | Fixed with Wastegate | Air to Water | [6 empty] | 0.21
caterpillar inc. | 2010 | ACPXN32.1EP2 | ACPXN32.1EP2 | New Submission | EPA | CPX-MCI-10-15 | 2009-10-01 | OEM | Marine CI Commercial | 2.68 | Category 1 | 10 yr or 10,000hrs |  | 4 stroke | 12 | Electronic Control Electronic Control Module | Distillate | Electronic Direct Injection | Tier 2 |  | Yes | 9CPXN32.1EP2 | V-12 | Turbo Air to Water (TAW) | Propulsion | Yes 1.2 X STD 1.5 X STD |  | 970 | 80.8 | Part 94 | Fixed with Wastegate | Air to Water | [6 empty] | 0.21
caterpillar inc. | 2010 | ACPXN32.1ER2 | ACPXN32.1ER2 | New Submission | EPA | CPX-MCI-10-16 | 2009-10-01 | OEM | Marine CI RECREATIONAL | 2.68 | Category 1 | 10 yr or 1,000hrs |  | 4 stroke | 12 | Electronic Control Electronic Control Module | Distillate | Electronic Direct Injection | Tier 2 |  | Yes | 9CPXN32.1ER2 | V-12 | Turbo Air to Water (TAW) | Propulsion | Yes 1.2 X STD 1.5 X STD |  | 1194 | 99.5 | Part 94 | Fixed with Wastegate | Air to Water | [6 empty] | 0.02
caterpillar inc. | 2010 | ACPXN32.1EW2 | 9CPXN32.1EW2 | New Submission | EPA | CPX-MCI-10-17 | 2009-10-01 | OEM | Marine CI Commercial | 2.68 | Category 1 | 10 yr or 10,000hrs |  | 4 stroke | 12 | Electronic Control Electronic Control Module | Distillate | Electronic Direct Injection | Tier 2 |  | Yes | 9CPXN32.1EW2 | V12 | Turbo Air to Water (TAW) | Variable Speed Auxiliary | Yes 1.2 X STD 1.5 X STD |  | 708 | 59 | Part 94 | Fixed with Wastegate | Air to Water | [6 empty] | 0.21
Caterpillar inc. | 2010 | ACPXN69.0ED2 | ACPXN69.0ED2 | New Submission | EPA | CPX-MCI-10-21 | 2009-11-24 | OEM | Commercial | 4.31 | Category 1 | 10 yr or 10,000hrs |  | 4 stroke | 81216 | Electronic Control Module Engine Design Modification | Distillate Diesel [94.108(a)(1)] | Electronic Direct Injection | Tier 2 |  | Yes | 9CPXN69.0ED2 | V | Turbocharged | Auxiliary | 1.2 X STD 1.25 X STD |  | 1603 | 30.9 | Part 94 | Fixed | Air to Water |  |  |  | 0 | 0 | 0.0075 | 0.34
Caterpillar inc. | 2010 | ACPXN69.0EE2 | ACPXN69.0ED2 | New Submission | EPA | CPX-MCI-10-22 | 2009-12-16 | OEM | Commercial | 4.31 | Category 1 | 10 yr or 10,000hrs |  | 4 stroke | 81216 | Electronic Control Module Engine Design Modification | Distillate Diesel [94.108(a)(1)] | Electronic Direct Injection | Tier 2 |  | No |  | V | Turbocharged | Auxiliary | 1.2 X STD 1.25 X STD |  | 1603 | 30.9 | Part 94 | Fixed | Air to Water |  |  |  | 0 | 0 | 0.0075 | 0.34
Caterpillar inc. | 2010 | ACPXN69.0EN2 | ACPXN69.0EN2 | New Submission | EPA | CPX-MCI-10-24 | 2009-12-16 | OEM | Commercial | 4.31 | Category 1 | 10 yr or 10,000hrs |  | 4 stroke | 81216 | Electronic Control Module Engine Design Modification | Distillate Diesel [94.108(a)(1)] | Electronic Direct Injection | Tier 2 |  | Yes | 9CPXN69.0EN2 | V | Turbocharged | Propulsion | 1.2 X STD 1.25 X STD |  | 1641 | 23.8 | Part 94 | Fixed | Air to Water |  |  |  | 0 | 0 | 0.0075 | 0.34
Caterpillar inc. | 2010 | ACPXN78.1EC2 | ACPXN78.1EC2 | New Submission | EPA | CPX-MCI-10-25 | 2009-12-16 | OEM | Commercial | 4.88 | Category 1 | 10 yr or 10,000hrs |  | 4 stroke | 1216 | Electronic Control Module Engine Design Modification | Distillate Diesel [94.108(a)(1)] | Electronic Direct Injection | Tier 2 |  | Yes | 9CPXN78.1EC2 | V | Turbocharged | Auxiliary | 1.2 X STD 1.25 X STD |  | 1864 | 31.8 | Part 94 | Fixed | Air to Water |  |  |  | 0 | 0 | 0.0075 | 0.34
Caterpillar inc. | 2010 | ACPXN78.1ED2 | ACPXN78.1ED2 | New Submission | EPA | CPX-MCI-10-26 | 2009-12-16 | OEM | Commercial | 4.88 | Category 1 | 10 yr or 10,000hrs |  | 4 stroke | 1216 | Electronic Control Module Engine Design Modification | Distillate Diesel [94.108(a)(1)] | Electronic Direct Injection | Tier 2 |  | Yes | 9CPXN78.1ED2 | V | Turbocharged | Auxiliary | 1.2 X STD 1.25 X STD |  | 2350 | 30.1 | Part 94 | Fixed | Air to Water |  |  |  | 0 | 0 | 0.0075 | 0.34
Caterpillar inc. | 2010 | ACPXN78.1EE2 | ACPXN78.1EE2 | New Submission | EPA | CPX-MCI-10-19 | 2009-11-05 | OEM | Marine CI Commercial | 4.88 | Category 1 | 10 yr or 10,000hrs |  | 4 stroke | 1216 | Electronic Control | Diesel (Part89, Sub D,appdx A, Table 4) | Electronic Direct Injection | Tier 2 |  | Yes | 9CPXN78.1EE2 | Vee | Turbo Air to Water (TAW) | other (specify) | 1.2 X STD 1.5 X STD | 1.20 times the applicable standards when tested in accordance with the supplemental test procedures specified in § 94.106 at loads greater than or equal to 45 percent of the maximum power at rated speed or 1.50 times the applicable standards at loads less than 45 percent of the maximum power at rated speed. | 2450 | 31.37 | Part 94 | Fixed | Air to Water |  |  |  | 0 | 0 | 0.0075 | 0.34
Caterpillar inc. | 2010 | ACPXN78.1EN2 | ACPXN78.1EN2 | New Submission | EPA | CPX-MCI-10-20 | 2009-11-05 | OEM | Marine CI Commercial | 4.88 | Category 1 | 10 yr or 10,000hrs |  | 4 stroke | 1216 | Electronic Control | Diesel (Part89, Sub D,appdx A, Table 4) | Electronic Direct Injection | Tier 2 |  | Yes | 9CPXN78.1EN2 | Vee | Turbo Air to Water (TAW) | other (specify) | 1.2 X STD 1.5 X STD | 1.20 times the applicable standards when tested in accordance with the supplemental test procedures specified in § 94.106 at loads greater than or equal to 45 percent of the maximum power at rated speed or 1.50 times the applicable standards at loads less than 45 percent of the maximum power at rated speed. | 2525 | 32.3 | Part 94 | Fixed | Air to Air |  |  |  | 0 | 0 | 0.0075 | 0.34
CATERPIULLAR inc. | 2010 | ACPXW07.2PA2 | ACPXW07.2PA2 | New Submission | IMO | CPX-IMO-10-08 | 2010-08-12 | OEM | Commercial | 1.21 | Category 1 | 10 yr or 10,000hrs |  | 4 stroke | 6 | Electronic Control Module | Distillate Diesel [94.108(a)(1)] | Electronic Direct Injection |  | Tier 2 | No |  | In-line | Turbocharged | Auxiliary | 1.2 X STD 1.5 X STD |  | 339 | 280 | IMO | Fixed with Wastegate | Air to Water
Caterpillar inc | 2010 | ACPXW07.2PA2 |  | Running Change | IMO | CPX-IMO-10-08 |  | OEM | Commercial | [20 empty] | Part 94
Caterpillar inc | 2010 | ACPXW07.2PA2 |  | Running Change | IMO | CPX-IMO-10-08 |  | OEM | Commercial | [20 empty] | Part 94
CATERPIULLAR inc. | 2010 | ACPXW07.2PA2 | ACPXW07.2PA2 | Running Change | IMO | CPX-IMO-10-08.1 | 2011-09-15 | OEM | Commercial | 1.21 | Category 1 | 10 yr or 10,000hrs |  | 4 stroke | 6 | Electronic Control Module | Distillate Diesel [94.108(a)(1)] | Electronic Direct Injection |  | Tier 2 | No |  | In-line | Turbocharged | Auxiliary | 1.2 X STD 1.5 X STD |  | 339 | 47 | IMO | Fixed with Wastegate | Air to Water
Caterpillar inc | 2010 | ACPXW07.2PA2 |  | Running Change | IMO | CPX-IMO-10-08 |  | OEM | Commercial | [20 empty] | Part 94
Caterpillar inc | 2010 | ACPXW07.2PA2 |  | Running Change | IMO | CPX-IMO-10-08 |  | OEM | Commercial | [20 empty] | Part 94
CATERPIULLAR inc. | 2010 | ACPXW07.2PA2 | ACPXW07.2PA2 | Running Change | IMO | CPX-IMO-10-08.1 | 2011-09-15 | OEM | Commercial | 1.21 | Category 1 | 10 yr or 10,000hrs |  | 4 stroke | 6 | Electronic Control Module | Distillate Diesel [94.108(a)(1)] | Electronic Direct Injection |  | Tier 2 | No |  | In-line | Turbocharged | Auxiliary | 1.2 X STD 1.5 X STD |  | 339 | 47 | IMO | Fixed with Wastegate | Air to Water
CAterpillar Inc. | 2010 | ACPXW08.8PA2 | ACPXW08.8PA2 | New Submission | IMO | CPX-IMO-10-09 | 2010-08-12 | OEM | Commercial | 1.47 | Category 1 | 10 yr or 10,000hrs |  | 4 stroke | 6 | Electronic Control Module | Distillate Diesel [94.108(a)(1)] | Electronic Direct Injection |  | Tier 2 | No |  | In-line | Turbocharged | Propulsion, Auxilliary | 1.2 X STD 1.5 X STD |  | 423 | 2.88 | IMO | Fixed with Wastegate
Caterpillar inc | 2010 | ACPXW08.8PA2 |  | Running Change | IMO | CPX-IMO-10-09 |  | OEM | Commercial | [20 empty] | Part 94
Caterpillar inc | 2010 | ACPXW08.8PA2 |  | Running Change | IMO | CPX-IMO-10-09 |  | OEM | Commercial | [20 empty] | Part 94
Caterpillar inc | 2010 | ACPXW08.8PA2 |  | Running Change | IMO | CPX-IMO-10-09 |  | OEM | IMO | [20 empty] | IMO
Caterpillar inc | 2010 | ACPXW08.8PA2 |  | Running Change | IMO | CPX-IMO-10-09 |  | OEM | IMO | [20 empty] | IMO
Caterpillar Inc. | 2010 | ACPXW106.A10 | ACPXW106.A10 | New Submission | IMO | CPX-IMO-10-10 | 2010-08-12 | OEM | Commercial | 5.29 | Not Applicable |  |  | 4 stroke | 16 | Electronic Control Module | Distillate Diesel [94.108(a)(1)] | Electronic Direct Injection |  |  | No |  | V | Turbocharged | Auxillary | 1.2 X STD 1.5 X STD |  | 1930 | 18.2 | IMO | Fixed with Wastegate | Air to Water
Caterpillar Inc. | 2010 | ACPXW106.A10 |  | Running Change | IMO | CPX-IMO-10-10 |  | OEM | Commercial | [20 empty] | IMO
Caterpillar Inc. | 2010 | ACPXW106.P10 | ACPXW106.P10 | New Submission | IMO | CPX-IMO-10-11 | 2010-08-12 | OEM | Commercial | 5.29 | Not Applicable |  |  | 4 stroke | 16 | Electronic Control Module | Distillate Diesel [94.108(a)(1)] | Electronic Direct Injection |  |  | No |  | V | Turbocharged | Propulsion |  |  | 2550 | 159.4 | IMO | Fixed with Wastegate | Air to Water
Caterpillar Inc. | 2010 | ACPXW106.P10 | ACPXW106.P10 | Running change | IMO | CPX-IMO-10-11.1 | 2012-12-11 | OEM | Commercial | 5.29 | Not Applicable |  |  | 4 stroke | 16 | Electronic Control Module | Distillate Diesel [94.108(a)(1)] | Electronic Direct Injection |  |  |  |  | V | Turbocharged | Propulsion |  |  | 2550 | 159.4 | IMO | Fixed with Wastegate | Air to Water
Caterpillar Inc. | 2010 | ACPXW11.2PA2 | ACPXW11.2PA2 | New Submission | IMO | CPX-IMO-10-06 | 2010-08-12 | OEM | Commercial | 1.86 | Category 1 | 10 yr or 10,000hrs |  | 4 stroke | 6 | Electronic Control Module | Distillate Diesel [94.108(a)(1)] | Electronic Direct Injection |  | Tier 2 | No |  | In-line | Turbocharged | Auxillary | 1.5 X STD 1.2 X STD |  | 336 | 181 | IMO | Fixed with Wastegate | Air to Air
caterpillar INC | 2010 | ACPXW12.0PA2 | ACPXW12.0PA2 | New Submission | IMO | CPX-IMO-10-07 | 2010-08-12 | OEM | Commercial | 1.99 | Category 1 | 10 yr or 10,000hrs |  | 4 stroke | 6 | Electronic Control Module | Distillate Diesel [94.108(a)(1)] | Electronic Direct Injection |  |  | No |  | In-line | Turbocharged | Propulsion | 1.2 X STD 1.5 X STD |  | 492 | 247 | IMO | Fixed | Air to Water
caterpillar INC | 2010 | ACPXW12.0PA2 |  | Running Change | IMO | CPX-IMO-10-07 |  | OEM | Commercial | [20 empty] | IMO
Caterpillar inc. | 2010 | ACPXW14.6PA2 | ACPXW14.6PA2 | New Submission | IMO | CPX-IMO-10-05 | 2010-08-12 | OEM | Commercial | 2.44 | Category 1 | 10 yr or 10,000hrs |  | 4 stroke | 6 | Electronic Control Module | Distillate Diesel [94.108(a)(1)] | Electronic Direct Injection |  |  | No |  | In-line | Turbocharged | Auxillary | 1.2 X STD 1.5 X STD |  | 373 | 153 | IMO | Fixed | Air to Water
Caterpillar inc | 2010 | ACPXW14.6PA2 |  | Running Change | IMO | CPX-IMO-10-05 |  | OEM | Commercial | [20 empty] | Part 94
Caterpillar Inc. | 2010 | ACPXW18.1PA2 | ACPXW18.1EW2 | New Submission | IMO | CPX-IMO-10-13 | 2010-09-15 | OEM | Commercial | 3.02 | Category 1 | 10 yr or 10,000hrs |  | 4 stroke | 6 | Electronic Control Module | Distillate Diesel [94.108(a)(1)] | Electronic Direct Injection |  | Tier 2 | No |  | In-line | Turbocharged | Propulsion and Auxillary | 1.2 X STD 1.5 X STD |  | 533 | 176 | IMO | Fixed with Wastegate | Air to Water
Caterpillar inc | 2010 | ACPXW18.1PA2 |  | Running Change | IMO | CPX-IMO-10-13 |  | OEM | Commercial | [20 empty] | Part 94
Caterpillar inc | 2010 | ACPXW18.1PA2 |  | Running Change | IMO | CPX-IMO-10-13 |  | OEM | Commercial | [20 empty] | IMO
Caterpillar inc | 2010 | ACPXW18.1PA2 |  | Running Change | IMO | CPX-IMO-10-13 |  | OEM | Commercial | [20 empty] | IMO
Caterpillar inc | 2010 | ACPXW18.1PA2 |  | Running Change | IMO | CPX-IMO-10-13 |  | OEM | Commercial | [20 empty] | IMO
Caterpillar inc. | 2010 | ACPXW296.A09 | ACPXW296.A09 | New Submission | IMO | CPX-IMO-10-01 | 2010-08-12 | OEM | Commercial | 18.47 | Not Applicable |  |  | 4 stroke | 681216 | Electronic Control Module | Distillate Diesel [ISO 8217, DM-Grade] | Electronic Direct Injection |  |  | No |  | V | Turbocharged | Auxillary |  |  | 5420 | 18.3 | IMO | Fixed | Air to Water
Caterpillar inc. | 2010 | ACPXW296.A09 |  | Running Change | IMO | CPX-IMO-10-01 |  | OEM | Commercial | [11 empty] | No | [8 empty] | IMO
Caterpillar inc. | 2010 | ACPXW296.A10 | ACPXW296.A10 | New Submission | IMO | CPX-IMO-10-02 | 2010-08-12 | OEM | Commercial | 18.47 | Not Applicable |  |  | 4 stroke | 681216 | Electronic Control Module | Distillate Diesel [ISO 8217, DM-Grade] | Electronic Direct Injection |  |  | No |  | V | Turbocharged | Auxillary |  |  | 5420 | 18.3 | IMO | Fixed | Air to Water
Caterpillar inc. | 2010 | ACPXW296.P09 | ACPXW296.P09 | New Submission | IMO | CPX-IMO-10-03 | 2010-08-12 | OEM | Commercial | 18.47 | Not Applicable |  |  | 4 stroke | 681216 | Electronic Control Module | Distillate Diesel [ISO 8217, DM-Grade] | Electronic Direct Injection |  |  | No |  | V | Turbocharged | Auxillary |  |  | 5420 | 18.3 | IMO | Fixed | Air to Water
Caterpillar inc. | 2010 | ACPXW296.P09 |  | Running Change | IMO | CPX-IMO-10-03 |  | OEM | Commercial | [20 empty] | IMO
Caterpillar inc. | 2010 | ACPXW296.P09 |  | Running Change | IMO | CPX-IMO-10-03 |  | OEM | Commercial | [20 empty] | IMO
Caterpillar inc. | 2010 | ACPXW296.P09 |  | Running Change | IMO | CPX-IMO-10-03 |  | OEM | Commercial | [20 empty] | IMO
Caterpillar Inc. | 2010 | ACPXW32.1PA2 | ACPXW32.1PA2 | New Submission | IMO | CPX-IMO-10-04 | 2010-08-12 | OEM | Commercial | 2.68 | Category 1 | 10 yr or 10,000hrs |  | 4 stroke | 12 | Electronic Control Module | Distillate Diesel [94.108(a)(1)] | Electronic Direct Injection |  | Tier 2 | No |  | V | Turbocharged | Propulsion | 1.2 X STD 1.5 X STD |  | 1345 | 502 | IMO | Fixed with Wastegate | Air to Water
Caterpillar inc | 2010 | ACPXW32.1PA2 |  | Running Change | IMO | CPX-IMO-10-04 |  | OEM | Commercial | [20 empty] | Part 94
Caterpillar inc | 2010 | ACPXW32.1PA2 |  | Running Change | IMO | CPX-IMO-10-04 |  | OEM | Commercial | [20 empty] | Part 94
Caterpillar inc | 2010 | ACPXW32.1PA2 |  | Running Change | IMO | CPX-IMO-10-04 |  | OEM | Commercial | [20 empty] | Part 94
Caterpillar inc | 2010 | ACPXW32.1PA2 |  | Running Change | IMO | CPX-IMO-10-04 |  | OEM | Commercial | [20 empty] | Part 94
Caterpillar inc | 2010 | ACPXW32.1PA2 |  | Running Change | IMO | CPX-IMO-10-04 |  | OEM | Commercial | [20 empty] | Part 94
Caterpillar inc | 2010 | ACPXW32.1PA2 |  | Running Change | IMO | CPX-IMO-10-04 |  | OEM | Commercial | [20 empty] | IMO
Caterpillar inc | 2010 | ACPXW32.1PA2 |  | Running Change | IMO | CPX-IMO-10-04 |  | OEM | Commercial | [20 empty] | IMO
Caterpillar inc | 2010 | ACPXW32.1PA2 |  | Running Change | IMO | CPX-IMO-10-04 |  | OEM | Commercial | [20 empty] | IMO
Caterpillar inc. | 2010 | ACPXW78.1PA2 | ACPXW78.1PA2 | New Submission | IMO | CPX-IMO-10-12 | 2010-08-13 | OEM | Commercial | 4.88 | Not Applicable |  |  | 4 stroke | 81216 | Electronic Control Module | Distillate Diesel [ISO 8217, DM-Grade] | Electronic Direct Injection |  |  | No |  | V | Turbocharged | Prop and aux |  |  | 2525 | 32.3 | IMO | Fixed | Air to Water
Caterpillar inc. | 2010 | ACPXW78.1PA2 | ACPXW78.1PA2 | New Submission | IMO | CPX-IMO-10-12 |  | OEM | Commercial | 4.88 | Not Applicable |  |  | 4 stroke | 81216 | Electronic Control Module | Distillate Diesel [ISO 8217, DM-Grade] | Electronic Direct Injection |  |  | No |  | V | Turbocharged | Prop and aux |  |  | 2525 | 32.3 | IMO | Fixed | Air to Water
Caterpillar inc. | 2010 | ACPXW78.1PA2 | ACPXW78.1PA2 | New Submission | IMO | CPX-IMO-10-12 |  | OEM | Commercial | 4.88 | Not Applicable |  |  | 4 stroke | 81216 | Electronic Control Module | Distillate Diesel [ISO 8217, DM-Grade] | Electronic Direct Injection |  |  | No |  | V | Turbocharged | Prop and aux |  |  | 2525 | 32.3 | IMO | Fixed | Air to Water
Caterpillar inc. | 2010 | ACPXW78.1PA2 | ACPXW78.1PA2 | New Submission | IMO | CPX-IMO-10-12 |  | OEM | Commercial | 4.88 | Not Applicable |  |  | 4 stroke | 81216 | Electronic Control Module | Distillate Diesel [ISO 8217, DM-Grade] | Electronic Direct Injection |  |  | No |  | V | Turbocharged | Prop and aux |  |  | 2525 | 32.3 | IMO | Fixed | Air to Water
Caterpillar inc. | 2010 | ACPXW78.1PA2 | ACPXW78.1PA2 | New Submission | IMO | CPX-IMO-10-12 |  | OEM | Commercial | 4.88 | Not Applicable |  |  | 4 stroke | 81216 | Electronic Control Module | Distillate Diesel [ISO 8217, DM-Grade] | Electronic Direct Injection |  |  | No |  | V | Turbocharged | Prop and aux |  |  | 2525 | 32.3 | IMO | Fixed | Air to Water
Caterpillar inc. | 2010 | ACPXW78.1PA2 | ACPXW78.1PA2 | New Submission | IMO | CPX-IMO-10-12 |  | OEM | Commercial | 4.88 | Not Applicable |  |  | 4 stroke | 81216 | Electronic Control Module | Distillate Diesel [ISO 8217, DM-Grade] | Electronic Direct Injection |  |  | No |  | V | Turbocharged | Prop and aux |  |  | 2525 | 32.3 | IMO | Fixed | Air to Water
Caterpillar inc. | 2010 | ACPXW78.1PA2 | ACPXW78.1PA2 | New Submission | IMO | CPX-IMO-10-12 |  | OEM | Commercial | 4.88 | Not Applicable |  |  | 4 stroke | 81216 | Electronic Control Module | Distillate Diesel [ISO 8217, DM-Grade] | Electronic Direct Injection |  |  | No |  | V | Turbocharged | Prop and aux |  |  | 2525 | 32.3 | IMO | Fixed | Air to Water
Caterpillar inc. | 2010 | ACPXW78.1PA2 | ACPXW78.1PA2 | New Submission | IMO | CPX-IMO-10-12 |  | OEM | Commercial | 4.88 | Not Applicable |  |  | 4 stroke | 81216 | Electronic Control Module | Distillate Diesel [ISO 8217, DM-Grade] | Electronic Direct Injection |  |  | No |  | V | Turbocharged | Prop and aux |  |  | 2525 | 32.3 | IMO | Fixed | Air to Water
Caterpillar inc. | 2010 | ACPXW78.1PA2 | ACPXW78.1PA2 | New Submission | IMO | CPX-IMO-10-12 |  | OEM | Commercial | 4.88 | Not Applicable |  |  | 4 stroke | 81216 | Electronic Control Module | Distillate Diesel [ISO 8217, DM-Grade] | Electronic Direct Injection |  |  | No |  | V | Turbocharged | Prop and aux |  |  | 2525 | 32.3 | IMO | Fixed | Air to Water
Caterpillar inc. | 2010 | ACPXW78.1PA2 | ACPXW78.1PA2 | New Submission | IMO | CPX-IMO-10-12 |  | OEM | Commercial | 4.88 | Not Applicable |  |  | 4 stroke | 81216 | Electronic Control Module | Distillate Diesel [ISO 8217, DM-Grade] | Electronic Direct Injection |  |  | No |  | V | Turbocharged | Prop and aux |  |  | 2525 | 32.3 | IMO | Fixed | Air to Water
Caterpillar inc. | 2010 | ACPXW78.1PA2 | ACPXW78.1PA2 | New Submission | IMO | CPX-IMO-10-12 |  | OEM | Commercial | 4.88 | Not Applicable |  |  | 4 stroke | 81216 | Electronic Control Module | Distillate Diesel [ISO 8217, DM-Grade] | Electronic Direct Injection |  |  | No |  | V | Turbocharged | Prop and aux |  |  | 2525 | 32.3 | IMO | Fixed | Air to Water
Caterpillar inc. | 2010 | ACPXW78.1PA2 | ACPXW78.1PA2 | New Submission | IMO | CPX-IMO-10-12 |  | OEM | Commercial | 4.88 | Not Applicable |  |  | 4 stroke | 81216 | Electronic Control Module | Distillate Diesel [ISO 8217, DM-Grade] | Electronic Direct Injection |  |  | No |  | V | Turbocharged | Prop and aux |  |  | 2525 | 32.3 | IMO | Fixed | Air to Water
Caterpillar inc. | 2010 | ACPXW78.1PA2 |  | Running Change | IMO | CPX-IMO-10-12 |  | OEM | Commercial | [20 empty] | IMO
Caterpillar inc. | 2010 | ACPXW78.1PA2 | ACPXW78.1PA2 | Running Change | IMO | CPX-IMO-10-XX |  | OEM | Commercial | 4.88 | Not Applicable |  |  | 4 stroke | 81216 | Electronic Control Module | Distillate Diesel [ISO 8217, DM-Grade] | Electronic Direct Injection |  |  | No |  | V | Turbocharged | Prop and aux |  |  | 2525 | 32.3 | IMO | Fixed | Air to Water
Caterpillar inc. | 2010 | ACPXW78.1PA2 | ACPXW78.1PA2 | Running Change | IMO | CPX-IMO-10-XX |  | OEM | Commercial | 4.88 | Not Applicable |  |  | 4 stroke | 81216 | Electronic Control Module | Distillate Diesel [ISO 8217, DM-Grade] | Electronic Direct Injection |  |  | No |  | V | Turbocharged | Prop and aux |  |  | 2525 | 32.3 | IMO | Fixed | Air to Water
Caterpillar inc. | 2010 | ACPXW78.1PA2 | ACPXW78.1PA2 | Running Change | IMO | CPX-IMO-10-XX |  | OEM | Commercial | 4.88 | Not Applicable |  |  | 4 stroke | 81216 | Electronic Control Module | Distillate Diesel [ISO 8217, DM-Grade] | Electronic Direct Injection |  |  | No |  | V | Turbocharged | Prop and aux |  |  | 2525 | 32.3 | IMO | Fixed | Air to Water
Caterpillar inc. | 2010 | ACPXW78.1PA2 |  | Running Change | IMO | CPX-IMO-10-12 |  | OEM | Commercial | [20 empty] | IMO
Caterpillar inc. | 2010 | ACPXW78.1PA2 | ACPXW78.1PA2 | Running Change | IMO | CPX-IMO-10-XX |  | OEM | Commercial | 4.88 | Not Applicable |  |  | 4 stroke | 81216 | Electronic Control Module | Distillate Diesel [ISO 8217, DM-Grade] | Electronic Direct Injection |  |  | No |  | V | Turbocharged | Prop and aux |  |  | 2525 | 32.3 | IMO | Fixed | Air to Water
Caterpillar inc. | 2010 | ACPXW78.1PA2 | ACPXW78.1PA2 | Running Change | IMO | CPX-IMO-10-XX |  | OEM | Commercial | 4.88 | Not Applicable |  |  | 4 stroke | 81216 | Electronic Control Module | Distillate Diesel [ISO 8217, DM-Grade] | Electronic Direct Injection |  |  | No |  | V | Turbocharged | Prop and aux |  |  | 2525 | 32.3 | IMO | Fixed | Air to Water
Caterpillar inc. | 2010 | ACPXW78.1PA2 | ACPXW78.1PA2 | Running Change | IMO | CPX-IMO-10-XX |  | OEM | Commercial | 4.88 | Not Applicable |  |  | 4 stroke | 81216 | Electronic Control Module | Distillate Diesel [ISO 8217, DM-Grade] | Electronic Direct Injection |  |  | No |  | V | Turbocharged | Prop and aux |  |  | 2525 | 32.3 | IMO | Fixed | Air to Water
Caterpillar inc. | 2010 | ACPXW78.1PA2 |  | Running Change | IMO | CPX-IMO-10-12 |  | OEM | Commercial | [20 empty] | IMO
Caterpillar inc. | 2010 | ACPXW78.1PA2 | ACPXW78.1PA2 | Running Change | IMO | CPX-IMO-10-XX |  | OEM | Commercial | 4.88 | Not Applicable |  |  | 4 stroke | 81216 | Electronic Control Module | Distillate Diesel [ISO 8217, DM-Grade] | Electronic Direct Injection |  |  | No |  | V | Turbocharged | Prop and aux |  |  | 2525 | 32.3 | IMO | Fixed | Air to Water
Caterpillar inc. | 2010 | ACPXW78.1PA2 | ACPXW78.1PA2 | Running Change | IMO | CPX-IMO-10-XX |  | OEM | Commercial | 4.88 | Not Applicable |  |  | 4 stroke | 81216 | Electronic Control Module | Distillate Diesel [ISO 8217, DM-Grade] | Electronic Direct Injection |  |  | No |  | V | Turbocharged | Prop and aux |  |  | 2525 | 32.3 | IMO | Fixed | Air to Water
Caterpillar inc. | 2010 | ACPXW78.1PA2 | ACPXW78.1PA2 | Running Change | IMO | CPX-IMO-10-XX |  | OEM | Commercial | 4.88 | Not Applicable |  |  | 4 stroke | 81216 | Electronic Control Module | Distillate Diesel [ISO 8217, DM-Grade] | Electronic Direct Injection |  |  | No |  | V | Turbocharged | Prop and aux |  |  | 2525 | 32.3 | IMO | Fixed | Air to Water
Caterpillar inc. | 2010 | ACPXW78.1PA2 |  | Running Change | IMO | CPX-IMO-10-12 |  | OEM | Commercial | [20 empty] | IMO
Caterpillar inc. | 2010 | ACPXW78.1PA2 | ACPXW78.1PA2 | Running Change | IMO | CPX-IMO-10-12 |  | OEM | Commercial | 4.88 | Not Applicable |  |  | 4 stroke | 81216 | Electronic Control Module | Distillate Diesel [ISO 8217, DM-Grade] | Electronic Direct Injection |  |  | No |  | V | Turbocharged | Prop and aux |  |  | 2525 | 32.3 | IMO | Fixed | Air to Water
Caterpillar inc. | 2010 | ACPXW78.1PA2 | ACPXW78.1PA2 | Running Change | IMO | CPX-IMO-10-12 |  | OEM | Commercial | 4.88 | Not Applicable |  |  | 4 stroke | 81216 | Electronic Control Module | Distillate Diesel [ISO 8217, DM-Grade] | Electronic Direct Injection |  |  | No |  | V | Turbocharged | Prop and aux |  |  | 2525 | 32.3 | IMO | Fixed | Air to Water
Caterpillar inc. | 2010 | ACPXW78.1PA2 |  | Running Change | IMO | CPX-IMO-10-12 |  | OEM | Commercial | [20 empty] | IMO
Caterpillar inc. | 2010 | ACPXW78.1PAX | ACPXW78.1PAX | New Submission | IMO | CPX-IMO-10-14 | 2010-11-23 | OEM | IMO | 4.31 | Not Applicable |  |  | 4 stroke | 1216 | Electronic Control Module | Distillate Diesel [ISO 8217, DM-Grade] | Electronic Direct Injection |  |  | No |  | V | Turbocharged | Prop and aux |  |  | 1717 | 107.3 | IMO | Fixed | Air to Water
Caterpillar inc. | 2010 | ACPXW78.1PAX |  | Running Change | IMO | CPX-IMO-10-14 |  | OEM | IMO | [20 empty] | IMO
Detroit Diesel Corporation | 2010 | ADDXN14.0JLK |  | New Sub - continued | EPA | DDX-MCI-10-01 |  |  | Commercial |  | Category 1 | [13 empty] | Auxiliary |  |  | 410 | 29.3 | [6 empty] | 0 | 0 | 0 | 0
Detroit Diesel Corporation | 2010 | ADDXN14.0JLK | SERIES 60 | New Submission | EPA | DDX-MCI-10-01 | 2009-08-10 | OEM | Commercial | 2.33 | Category 1 | 10 yr or 10,000hrs |  | 4 stroke | 6 | Electronic Control Module | Distillate Diesel [94.108(a)(1)] | Electronic Direct Injection | Tier 2 |  | Yes | 9DDXN14.0JLK | In-line | Turbocharged | Propulsion, Auxiliary | 1.2 X STD 1.5 X STD |  | 448 | 32 | Part 94 | Fixed | Air to Water |  |  |  | 0 | 0 | 0 | 0
Detroit Diesel Corporation | 2010 | ADDXN14.0KLK | SERIES 60 | New Submission | EPA | DDX-MCI-10-02 | 2009-08-10 | OEM | Commercial | 2.33 | Category 1 | other (please explain) | 4200 Hours - see attached rationale | 4 stroke | 6 | Electronic Control Module | Distillate Diesel [94.108(a)(1)] | Electronic Direct Injection | Tier 2 |  | Yes | 9DDXN14.0KLK | In-line | Turbocharged | Propulsion | 1.2 X STD 1.5 X STD |  | 615 | 43.9 | Part 94 | Fixed | Air to Water |  |  |  | 0 | 0 | 0 | 0
Detroit Diesel Corporation | 2010 | ADDXN14.0MLK |  | New Sub - continued | EPA | DDX-MCI-10-03 |  | OEM | Commercial |  | Category 1 | [13 empty] | Auxiliary |  |  | 410 | 29.3 | [6 empty] | 0 | 0 | 0 | 0
Detroit Diesel Corporation | 2010 | ADDXN14.0MLK |  | New Sub - continued | EPA | DDX-MCI-10-03 |  | OEM | Commercial |  | Category 1 | [13 empty] | Propulsion |  |  | 466 | 33.3 | [6 empty] | 0 | 0 | 0 | 0
Detroit Diesel Corporation | 2010 | ADDXN14.0MLK | SERIES 60 | New Submission | EPA | DDX-MCI-10-03 | 2009-08-10 | OEM | Commercial | 2.33 | Category 1 | 10 yr or 10,000hrs |  | 4 stroke | 6 | Electronic Control Module | Distillate Diesel [94.108(a)(1)] | Electronic Direct Injection | Tier 2 |  | Yes | 9DDXN14.0MLK | In-line | Turbocharged | Propulsion, Auxiliary | 1.2 X STD 1.5 X STD |  | 466 | 33.3 | Part 94 | Fixed | Air to Water |  |  |  | 0 | 0 | 0 | 0
DAIHATSU DIESEL MFG. CO., LTD. | 2010 | ADHXW09.4E29 | DK-20e(900) | New Submission | IMO | DHX-IMO-10-01 | 2012-02-23 | OEM | IMO | 9.42 | Not Applicable | other (please explain) | Not Applicable | 4 stroke | 568 | Engine Design Modification | Distillate Diesel [ISO 8217, DM-Grade] | Mechanical Direct Injection |  |  | No |  | In-line | Turbocharged | Auxiliary | N/A |  | 1360 | 18.05 | IMO | Fixed | Air to Water
DAIHATSU DIESEL MFG. CO., LTD. | 2010 | ADHXW09.4E29 | DK-20e(900) | New Submission | IMO | DHX-IMO-10-01 |  | OEM | IMO | 9.42 | Not Applicable | other (please explain) | Not Applicable | 4 stroke | 568 | Engine Design Modification | Distillate Diesel [ISO 8217, DM-Grade] | Mechanical Direct Injection |  |  | No |  | In-line | Turbocharged | Auxiliary | N/A |  | 1360 | 18.05 | IMO | Fixed | Air to Water
DOOSAN INFRACORE CO.,LTD | 2010 | ADICN14.6UZA | ADICN14.6UZA | New Submission | EPA | DIC-MCI-10-01 | 2010-01-20 | OEM | MARINE CI COMM. & RECR | 1.83 | Category 1 | 10 yr or 10,000hrs |  | 4 stroke | 8 | None | Distillate Diesel [ISO 8217, DM-Grade] | Mechanical Direct Injection | Tier 2 |  | Yes | 9DICM14.6UZA | V | Turbocharged | Propulsion | 1.2 X STD |  | 588 | 73.5 | Part 94 | Fixed | Air to Water |  |  |  | 0.01 |  | 0.04 | 0.04
DOOSAN INFRACORE CO.,LTD | 2010 | ADICN21.9UYA | ADICN21.9UYA | New Submission | EPA | DIC-MCI-10-02 | 2010-01-20 | OEM | MARINE CI COMM. & RECR | 1.83 | Category 1 | 10 yr or 10,000hrs |  | 4 stroke | 12 | None | Distillate Diesel [ISO 8217, DM-Grade] | Mechanical Direct Injection | Tier 2 |  | Yes | 9DICM21.9UYA | V | Turbocharged | Propulsion | 1.2 X STD |  | 883 | 73.58 | Part 94 | Fixed | Air to Water |  |  |  | 0.01 |  | 0.04 | 0.04
DEUTZ AG | 2010 | ADZXN07.1002 | BF4/6M1013MC | New Sub - continued | EPA | DZX-MCI-10-01 |  | OEM | Commercial | 1.19 | Category 1 | 10 yr or 10,000hrs | N/A | 4 stroke | -64 | None | Diesel (Part89, Sub D,appdx A, Table 4) | Mechanical Direct Injection | Tier 2 |  | Yes | 9DZXM07.1002 | in line | Turbocharged | Auxiliary | 5.0 1.25 X STD | 0.3 |  |  | Part 94 | Fixed with Wastegate | Air to Water |  |  |  | 0 | 0 | 0.03 | 0.54
DEUTZ AG | 2010 | ADZXN07.1002 | BF4/6M1013MC | New Sub - continued | EPA | DZX-MCI-10-01 |  | OEM | Commercial | 1.19 | Category 1 | 10 yr or 10,000hrs | N/A | 4 stroke | -64 | None | Diesel (Part89, Sub D,appdx A, Table 4) | Mechanical Direct Injection | Tier 2 |  | Yes | 9DZXM07.1002 | in line | Turbocharged | Propulsion | 5.0 1.25 X STD | 0.30 |  |  | Part 94 | Fixed with Wastegate | Air to Water |  |  |  | 0 | 0 | 0.03 | 0.54
DEUTZ AG | 2010 | ADZXN07.1002 | BF4/6M1013MC | New Sub - continued | EPA | DZX-MCI-10-01 |  | OEM | Commercial | 1.19 | Category 1 | 10 yr or 10,000hrs | N/A | 4 stroke | -64 | None | Diesel (Part89, Sub D,appdx A, Table 4) | Mechanical Direct Injection | Tier 2 |  | Yes | 9DZXM07.1002 | in line | Turbocharged | Propulsion | 5.0 1.25 X STD | 0.30 |  |  | Part 94 | Fixed with Wastegate | Air to Water |  |  |  | 0 | 0 | 0.03 | 0.54
DEUTZ AG | 2010 | ADZXN07.1002 | BF4/6M1013MC | New Submission | EPA | DZX-MCI-10-01 | 2009-11-19 | OEM | Commercial | 1.19 | Category 1 | 10 yr or 10,000hrs | N/A | 4 stroke | -64 | None | Diesel (Part89, Sub D,appdx A, Table 4) | Mechanical Direct Injection | Tier 2 |  | Yes | 9DZXM07.1002 | in line | Turbocharged | Propulsion and Auxiliary | 5.0 1.25 X STD | 0.3 | 195 | 2729 | Part 94 | Fixed with Wastegate | Air to Water |  |  |  | 0 | 0 | 0.03 | 0.54
Deutz ag | 2010 | ADZXN15.9001 | BFM1015C | New Submission | EPA | DZX-MCI-10-02 | 2010-01-29 | OEM | Commercial | 1.98 | Category 1 | 10 yr or 10,000hrs | N/A | 4 stroke | 68 | None | Diesel (Part 86.1313-94(b) TableN94-2) | Mechanical Direct Injection | Tier 2 |  | Yes | 8DZXM15.9001 | V | Turbocharged | Propulsion | 5 1.25 X STD | .2 | 447 | 2816 | Part 94 | Fixed | Air to Water |  |  |  | 0 | 0 | 0.01 | 0.38
Electro-Motive Diesel, Inc. | 2010 | AEMDN169.RBL | 645E1, E2, E2N, E6, E8 | New Sub - continued | EPA | EMD-MCI-10-01 |  | OEM | Remanufacture System | 10.55 | Category 2 | 10 yr or 20,000hrs |  | 2 stroke | 81216 | Engine Design Modification | Distillate Diesel [1065.703(b)] | Mechanical Direct Injection | Remanufacture |  | Yes | 9EMDN169.RBL | V | Supercharged | Propulsion, Auxiliary | N/A |  | 1722 | 10 | Part 1042 | Not Applicable | Not Applicable | 1965 | 2000 | 03/31/2010 | 0 | 0 | 0.015 | 0.108
Electro-Motive Diesel, Inc. | 2010 | AEMDN169.RBL | 645E1, E2, E2N, E6, E8 | New Sub - continued | EPA | EMD-MCI-10-01 |  | OEM | Remanufacture System | 10.55 | Category 2 | 10 yr or 20,000hrs |  | 2 stroke | 81216 | Engine Design Modification | Distillate Diesel [1065.703(b)] | Mechanical Direct Injection | Remanufacture |  | Yes | 9EMDN169.RBL | V | Supercharged | Propulsion, Auxiliary | N/A |  | 1722 | 10 | Part 1042 | Not Applicable | Not Applicable | 1965 | 2000 | 03/31/2010 | 0 | 0 | 0.015 | 0.108
Electro-Motive Diesel, Inc. | 2010 | AEMDN169.RBL | 645E1, E2, E2N, E6, E8 | New Submission | EPA | EMD-MCI-10-01 | 2009-12-01 | OEM | Remanufacture System | 10.55 | Category 2 | 10 yr or 20,000hrs |  | 2 stroke | 81216 | Engine Design Modification | Distillate Diesel [1065.703(b)] | Mechanical Direct Injection | Remanufacture |  | Yes | 9EMDN169.RBL | V | Supercharged | Propulsion, Auxiliary | N/A |  | 1722 | 10 | Part 1042 | Not Applicable | Not Applicable | 1965 | 2000 | 03/31/2010 | 0 | 0 | 0.015 | 0.108
Electro-Motive Diesel, Inc. | 2010 | AEMDN169.REC | 645E1, E2, E2N, E6, E8 | New Sub - continued | EPA | EMD-MCI-10-06 |  | OEM | Remanufacture System | 10.55 | Category 2 | 10 yr or 20,000hrs |  | 2 stroke | 81216 | Engine Design Modification Electronic Control Module | Distillate Diesel [1065.703(b)] | Electronic Direct Injection | Remanufacture |  | No |  | V | Supercharged | Propulsion and Auxiliary | N/A |  | 1722 | 10 | Part 1042 | Not Applicable | Not Applicable | 1965 | 2000 | NA | 0 | 0 | 0.015 | 0.108
Electro-Motive Diesel, Inc. | 2010 | AEMDN169.REC | 645E1, E2, E2N, E6, E8 | New Sub - continued | EPA | EMD-MCI-10-06 |  | OEM | Remanufacture System | 10.55 | Category 2 | 10 yr or 20,000hrs |  | 2 stroke | 81216 | Engine Design Modification Electronic Control Module | Distillate Diesel [1065.703(b)] | Electronic Direct Injection | Remanufacture |  | No |  | V | Supercharged | Propulsion and Auxiliary | N/A |  | 1722 | 10 | Part 1042 | Not Applicable | Not Applicable | 1965 | 2000 | NA | 0 | 0 | 0.015 | 0.108
Electro-Motive Diesel, Inc. | 2010 | AEMDN169.REC | 645E1, E2, E2N, E6, E8 | New Submission | EPA | EMD-MCI-10-06 | 2010-03-29 | OEM | Remanufacture System | 10.55 | Category 2 | 10 yr or 20,000hrs |  | 2 stroke | 81216 | Engine Design Modification Electronic Control Module | Distillate Diesel [1065.703(b)] | Electronic Direct Injection | Remanufacture |  | No |  | V | Supercharged | Propulsion and Auxiliary | N/A |  | 1722 | 10 | Part 1042 | Not Applicable | Not Applicable | 1965 | 2000 |  | 0 | 0 | 0.015 | 0.108
Electro-Motive Diesel, Inc. | 2010 | AEMDN169.REL | 645E1, E2, E2N, E6, E8 | New Sub - continued | EPA | EMD-MCI-10-07 |  | OEM | Remanufacture System | 10.55 | Category 2 | 10 yr or 20,000hrs |  | 2 stroke | 81216 | Engine Design Modification Electronic Control Module | Distillate Diesel [1065.703(b)] | Electronic Direct Injection | Remanufacture |  | No |  | V | Supercharged | Propulsion and Auxiliary | N/A |  | 1722 | 10 | Part 1042 | Not Applicable | Not Applicable | 1965 | 2000 | NA | 0 | 0 | 0.015 | 0.108
Electro-Motive Diesel, Inc. | 2010 | AEMDN169.REL | 645E1, E2, E2N, E6, E8 | New Sub - continued | EPA | EMD-MCI-10-07 |  | OEM | Remanufacture System | 10.55 | Category 2 | 10 yr or 20,000hrs |  | 2 stroke | 81216 | Engine Design Modification Electronic Control Module | Distillate Diesel [1065.703(b)] | Electronic Direct Injection | Remanufacture |  | No |  | V | Supercharged | Propulsion and Auxiliary | N/A |  | 1722 | 10 | Part 1042 | Not Applicable | Not Applicable | 1965 | 2000 | NA | 0 | 0 | 0.015 | 0.108
Electro-Motive Diesel, Inc. | 2010 | AEMDN169.REL | 645E1, E2, E2N, E6, E8 | New Submission | EPA | EMD-MCI-10-07 | 2010-03-29 | OEM | Remanufacture System | 10.55 | Category 2 | 10 yr or 20,000hrs |  | 2 stroke | 81216 | Engine Design Modification Electronic Control Module | Distillate Diesel [1065.703(b)] | Electronic Direct Injection | Remanufacture |  | No |  | V | Supercharged | Propulsion and Auxiliary | N/A |  | 1722 | 10 | Part 1042 | Not Applicable | Not Applicable | 1965 | 2000 | NA | 0 | 0 | 0.015 | 0.108
Electro-Motive Diesel, Inc. | 2010 | AEMDN169.RLN | 645E1, E2, E2N, E6, E8 | New Sub - continued | EPA | EMD-MCI-10-05 |  | OEM | Remanufacture System | 10.55 | Category 2 | 10 yr or 20,000hrs |  | 2 stroke | 81216 | Engine Design Modification | Distillate Diesel [1065.703(b)] | Mechanical Direct Injection | Remanufacture |  | No |  | V | Supercharged | Propulsion and Auxiliary | N/A |  | 1722 | 10 | Part 1042 | Not Applicable | Not Applicable | 1965 | 2000 | NA | 0 | 0 | 0.015 | 0.108
Electro-Motive Diesel, Inc. | 2010 | AEMDN169.RLN | 645E1, E2, E2N, E6, E8 | New Sub - continued | EPA | EMD-MCI-10-05 |  | OEM | Remanufacture System | 10.55 | Category 2 | 10 yr or 20,000hrs |  | 2 stroke | 81216 | Engine Design Modification | Distillate Diesel [1065.703(b)] | Mechanical Direct Injection | Remanufacture |  | No |  | V | Supercharged | Propulsion and Auxiliary | N/A |  | 1722 | 10 | Part 1042 | Not Applicable | Not Applicable | 1965 | 2000 | NA | 0 | 0 | 0.015 | 0.108
Electro-Motive Diesel, Inc. | 2010 | AEMDN169.RLN | 645E1, E2, E2N, E6, E8 | New Submission | EPA | EMD-MCI-10-05 | 2010-03-29 | OEM | Remanufacture System | 10.55 | Category 2 | 10 yr or 20,000hrs |  | 2 stroke | 81216 | Engine Design Modification | Distillate Diesel [1065.703(b)] | Mechanical Direct Injection | Remanufacture |  | No |  | V | Supercharged | Propulsion and Auxiliary | N/A |  | 1722 | 10 | Part 1042 | Not Applicable | Not Applicable | 1965 | 2000 | NA | 0 | 0 | 0.015 | 0.108
Electro-Motive Diesel, Inc. | 2010 | AEMDN169.RT2 | 645E1, E2, E2N, E6, E8 | New Sub - continued | EPA | EMD-MCI-10-08 |  | OEM | Remanufacture System | 10.55 | Category 2 | 10 yr or 20,000hrs |  | 2 stroke | 81216 | Engine Design Modification Electronic Control Module | Distillate Diesel [1065.703(b)] | Electronic Direct Injection | Remanufacture |  | No |  | V | Supercharged | Propulsion | N/A |  | 1722 | 10 | Part 1042 | Not Applicable | Not Applicable | 1965 | 2000 |  | 0 | 0 | 0.015 | 0.108
Electro-Motive Diesel, Inc. | 2010 | AEMDN169.RT2 | 645E1, E2, E2N, E6, E8 | New Sub - continued | EPA | EMD-MCI-10-08 |  | OEM | Remanufacture System | 10.55 | Category 2 | 10 yr or 20,000hrs |  | 2 stroke | 81216 | Engine Design Modification Electronic Control Module | Distillate Diesel [1065.703(b)] | Electronic Direct Injection | Remanufacture |  | No |  | V | Supercharged | Auxiliary | N/A |  | 1722 | 10 | Part 1042 | Not Applicable | Not Applicable | 1965 | 2000 |  | 0 | 0 | 0.015 | 0.108
Electro-Motive Diesel, Inc. | 2010 | AEMDN169.RT2 | 645E1, E2, E2N, E6, E8 | New Submission | EPA | EMD-MCI-10-08 | 2010-08-09 | OEM | Remanufacture System | 10.55 | Category 2 | 10 yr or 20,000hrs |  | 2 stroke | 81216 | Engine Design Modification Electronic Control Module | Distillate Diesel [1065.703(b)] | Electronic Direct Injection | Remanufacture |  | No |  | V | Supercharged | Propulsion and Auxiliary | N/A |  | 1722 | 10 | Part 1042 | Not Applicable | Not Applicable | 1965 | 2000 |  | 0 | 0 | 0.015 | 0.108
Electro-Motive Diesel, Inc. | 2010 | AEMDN211.TEF | 645E7B, F7B, E5, E7, E9 | New Sub - continued | EPA | EMD-MCI-10-04 |  | OEM | Remanufacture System | 10.55 | Category 2 | 10 yr or 20,000hrs |  | 2 stroke | 8121620 | Engine Design Modification | Distillate Diesel [1065.703(b)] | Mechanical Direct Injection | Remanufacture |  | Yes | 9EMDN211.TEF | V | Turbocharged | Propulsion and Auxiliary | N/A |  | 2985 | 14 | Part 1042 | Fixed | Air to Water | 1965 | 2006 | 04/01/2010 | 0 | 0 | 0.015 | 0.192
Electro-Motive Diesel, Inc. | 2010 | AEMDN211.TEF | 645E7B, F7B, E5, E7, E9 | New Sub - continued | EPA | EMD-MCI-10-04 |  | OEM | Remanufacture System | 10.55 | Category 2 | 10 yr or 20,000hrs |  | 2 stroke | 8121620 | Engine Design Modification | Distillate Diesel [1065.703(b)] | Mechanical Direct Injection | Remanufacture |  | Yes | 9EMDN211.TEF | V | Turbocharged | Propulsion and Auxiliary | N/A |  | 2985 | 14 | Part 1042 | Fixed | Air to Water | 1965 | 2006 | 04/01/2010 | 0 | 0 | 0.015 | 0.192
Electro-Motive Diesel, Inc. | 2010 | AEMDN211.TEF | 645E7B, F7B, E5, E7, E9 | New Sub - continued | EPA | EMD-MCI-10-04 |  | OEM | Remanufacture System | 10.55 | Category 2 | 10 yr or 20,000hrs |  | 2 stroke | 8121620 | Engine Design Modification | Distillate Diesel [1065.703(b)] | Mechanical Direct Injection | Remanufacture |  | Yes | 9EMDN211.TEF | V | Turbocharged | Propulsion and Auxiliary | N/A |  | 2985 | 14 | Part 1042 | Fixed | Air to Water | 1965 | 2006 | 04/01/2010 | 0 | 0 | 0.015 | 0.192
Electro-Motive Diesel, Inc. | 2010 | AEMDN211.TEF | 645E7B, F7B, E5, E7, E9 | New Sub - continued | EPA | EMD-MCI-10-04 |  | OEM | Remanufacture System | 10.55 | Category 2 | 10 yr or 20,000hrs |  | 2 stroke | 8121620 | Engine Design Modification | Distillate Diesel [1065.703(b)] | Mechanical Direct Injection | Remanufacture |  | Yes | 9EMDN211.TEF | V | Turbocharged | Propulsion and Auxiliary | N/A |  | 2985 | 14 | Part 1042 | Fixed | Air to Water | 1965 | 2006 | 04/01/2010 | 0 | 0 | 0.015 | 0.192
Electro-Motive Diesel, Inc. | 2010 | AEMDN211.TEF | 645E7B, F7B, E5, E7, E9 | New Sub - continued | EPA | EMD-MCI-10-04 |  | OEM | Remanufacture System | 10.55 | Category 2 | 10 yr or 20,000hrs |  | 2 stroke | 8121620 | Engine Design Modification | Distillate Diesel [1065.703(b)] | Mechanical Direct Injection | Remanufacture |  | Yes | 9EMDN211.TEF | V | Turbocharged | Propulsion and Auxiliary | N/A |  | 2985 | 14 | Part 1042 | Fixed | Air to Water | 1965 | 2006 | 04/01/2010 | 0 | 0 | 0.015 | 0.192
Electro-Motive Diesel, Inc. | 2010 | AEMDN211.TEF | 645E7B, F7B, E5, E7, E9 | New Sub - continued | EPA | EMD-MCI-10-04 |  | OEM | Remanufacture System | 10.55 | Category 2 | 10 yr or 20,000hrs |  | 2 stroke | 8121620 | Engine Design Modification | Distillate Diesel [1065.703(b)] | Mechanical Direct Injection | Remanufacture |  | Yes | 9EMDN211.TEF | V | Turbocharged | Propulsion and Auxiliary | N/A |  | 2985 | 14 | Part 1042 | Fixed | Air to Water | 1965 | 2006 | 04/01/2010 | 0 | 0 | 0.015 | 0.192
Electro-Motive Diesel, Inc. | 2010 | AEMDN211.TEF | 645E7B, F7B, E5, E7, E9 | New Sub - continued | EPA | EMD-MCI-10-04 |  | OEM | Remanufacture System | 10.55 | Category 2 | 10 yr or 20,000hrs |  | 2 stroke | 8121620 | Engine Design Modification | Distillate Diesel [1065.703(b)] | Mechanical Direct Injection | Remanufacture |  | Yes | 9EMDN211.TEF | V | Turbocharged | Propulsion and Auxiliary | N/A |  | 2985 | 14 | Part 1042 | Fixed | Air to Water | 1965 | 2006 | 04/01/2010 | 0 | 0 | 0.015 | 0.192
Electro-Motive Diesel, Inc. | 2010 | AEMDN211.TEF | 645E7B, F7B, E5, E7, E9 | New Sub - continued | EPA | EMD-MCI-10-04 |  | OEM | Remanufacture System | 10.55 | Category 2 | 10 yr or 20,000hrs |  | 2 stroke | 8121620 | Engine Design Modification | Distillate Diesel [1065.703(b)] | Mechanical Direct Injection | Remanufacture |  | Yes | 9EMDN211.TEF | V | Turbocharged | Propulsion and Auxiliary | N/A |  | 2985 | 14 | Part 1042 | Fixed | Air to Water | 1965 | 2006 | 04/01/2010 | 0 | 0 | 0.015 | 0.192
Electro-Motive Diesel, Inc. | 2010 | AEMDN211.TEF | 645E7B, F7B, E5, E7, E9 | New Sub - continued | EPA | EMD-MCI-10-04 |  | OEM | Remanufacture System | 10.55 | Category 2 | 10 yr or 20,000hrs |  | 2 stroke | 8121620 | Engine Design Modification | Distillate Diesel [1065.703(b)] | Mechanical Direct Injection | Remanufacture |  | Yes | 9EMDN211.TEF | V | Turbocharged | Propulsion and Auxiliary | N/A |  | 2985 | 14 | Part 1042 | Fixed | Air to Water | 1965 | 2006 | 04/01/2010 | 0 | 0 | 0.015 | 0.192
Electro-Motive Diesel, Inc. | 2010 | AEMDN211.TEF | 645E7B, F7B, E5, E7, E9 | New Submission | EPA | EMD-MCI-10-04 | 2009-12-02 | OEM | Remanufacture System | 10.55 | Category 2 | 10 yr or 20,000hrs |  | 2 stroke | 8121620 | Engine Design Modification | Distillate Diesel [1065.703(b)] | Mechanical Direct Injection | Remanufacture |  | Yes | 9EMDN211.TEF | V | Turbocharged | Propulsion and Auxiliary | N/A |  | 2985 | 14 | Part 1042 | Fixed | Air to Water | 1965 | 2006 | 04/01/2010 | 0 | 0 | 0.015 | 0.192
Electro-Motive Diesel, Inc. | 2010 | AEMDN211.TLN | 645E7B, F7B | New Sub - continued | EPA | EMD-MCI-10-02 |  | OEM | Remanufacture System | 10.55 | Category 2 | 10 yr or 20,000hrs |  | 2 stroke | 8121620 | Engine Design Modification | Distillate Diesel [1065.703(b)] | Mechanical Direct Injection | Remanufacture |  | No |  | V | Turbocharged | Propulsion and Auxiliary | N/A |  | 2985 | 14 | Part 1042 | Fixed | Air to Water | 1979 | 2006 | 04/01/2010 | 0 | 0 | 0.015 | 0.192
Electro-Motive Diesel, Inc. | 2010 | AEMDN211.TLN | 645E7B, F7B | New Sub - continued | EPA | EMD-MCI-10-02 |  | OEM | Remanufacture System | 10.55 | Category 2 | 10 yr or 20,000hrs |  | 2 stroke | 8121620 | Engine Design Modification | Distillate Diesel [1065.703(b)] | Mechanical Direct Injection | Remanufacture |  | No |  | V | Turbocharged | Propulsion and Auxiliary | N/A |  | 2985 | 14 | Part 1042 | Fixed | Air to Water | 1979 | 2006 | 04/01/2010 | 0 | 0 | 0.015 | 0.192
Electro-Motive Diesel, Inc. | 2010 | AEMDN211.TLN | 645E7B, F7B | New Sub - continued | EPA | EMD-MCI-10-02 |  | OEM | Remanufacture System | 10.55 | Category 2 | 10 yr or 20,000hrs |  | 2 stroke | 8121620 | Engine Design Modification | Distillate Diesel [1065.703(b)] | Mechanical Direct Injection | Remanufacture |  | No |  | V | Turbocharged | Propulsion and Auxiliary | N/A |  | 2985 | 14 | Part 1042 | Fixed | Air to Water | 1979 | 2006 | 04/01/2010 | 0 | 0 | 0.015 | 0.192
Electro-Motive Diesel, Inc. | 2010 | AEMDN211.TLN | 645E7B, F7B | New Sub - continued | EPA | EMD-MCI-10-02 |  | OEM | Remanufacture System | 10.55 | Category 2 | 10 yr or 20,000hrs |  | 2 stroke | 8121620 | Engine Design Modification | Distillate Diesel [1065.703(b)] | Mechanical Direct Injection | Remanufacture |  | No |  | V | Turbocharged | Propulsion and Auxiliary | N/A |  | 2985 | 14 | Part 1042 | Fixed | Air to Water | 1979 | 2006 | 04/01/2010 | 0 | 0 | 0.015 | 0.192
Electro-Motive Diesel, Inc. | 2010 | AEMDN211.TLN | 645E7B, F7B | New Sub - continued | EPA | EMD-MCI-10-02 |  | OEM | Remanufacture System | 10.55 | Category 2 | 10 yr or 20,000hrs |  | 2 stroke | 8121620 | Engine Design Modification | Distillate Diesel [1065.703(b)] | Mechanical Direct Injection | Remanufacture |  | No |  | V | Turbocharged | Propulsion and Auxiliary | N/A |  | 2985 | 14 | Part 1042 | Fixed | Air to Water | 1979 | 2006 | 04/01/2010 | 0 | 0 | 0.015 | 0.192
Electro-Motive Diesel, Inc. | 2010 | AEMDN211.TLN | 645E7B, F7B | New Submission | EPA | EMD-MCI-10-02 | 2009-12-02 | OEM | Remanufacture System | 10.55 | Category 2 | 10 yr or 20,000hrs |  | 2 stroke | 8121620 | Engine Design Modification | Distillate Diesel [1065.703(b)] | Mechanical Direct Injection | Remanufacture |  | No |  | V | Turbocharged | Propulsion and Auxiliary | N/A |  | 2985 | 14 | Part 1042 | Fixed | Air to Water | 1979 | 2006 | 04/01/2010 | 0 | 0 | 0.015 | 0.192
Electro-Motive Diesel, Inc. | 2010 | AEMDN211.TT2 | 645E7B | New Sub - continued | EPA | EMD-MCI-10-09 |  | OEM | Remanufacture System | 10.55 | Category 2 | 10 yr or 20,000hrs |  | 2 stroke | 8121620 | Engine Design Modification Electronic Control Module | Distillate Diesel [1065.703(b)] | Electronic Direct Injection | Remanufacture |  | No |  | V | Turbocharged | Propulsion | N/A |  | 2685 | 13 | Part 1042 | Fixed | Air to Water | 1965 | 2003 | NA | 0 | 0 | 0.015 | 0.192
Electro-Motive Diesel, Inc. | 2010 | AEMDN211.TT2 | 645EB, 645FB | New Sub - continued | EPA | EMD-MCI-10-09 |  | OEM | Remanufacture System | 10.55 | Category 2 | 10 yr or 20,000hrs |  | 2 stroke | 8121620 | Engine Design Modification Electronic Control Module | Distillate Diesel [1065.703(b)] | Electronic Direct Injection | Remanufacture |  | No |  | V | Turbocharged | Auxiliary | N/A |  | 2685 | 13 | Part 1042 | Fixed | Air to Water | 1965 | 2003 | NA | 0 | 0 | 0.015 | 0.192
Electro-Motive Diesel, Inc. | 2010 | AEMDN211.TT2 | 645E7B | New Submission | EPA | EMD-MCI-10-09 | 2010-09-10 | OEM | Remanufacture System | 10.55 | Category 2 | 10 yr or 20,000hrs |  | 2 stroke | 8121620 | Engine Design Modification Electronic Control Module | Distillate Diesel [1065.703(b)] | Electronic Direct Injection | Remanufacture |  | No |  | V | Turbocharged | Propulsion | N/A |  | 2685 | 13 | Part 1042 | Fixed | Air to Water | 1965 | 2003 | NA | 0 | 0 | 0.015 | 0.192
Electro-Motive Diesel, Inc. | 2010 | AEMDN233.GT2 | 710G7C-T2 | New Sub - continued | EPA | EMD-MCI-10-03 |  | OEM | Commercial & Stationary | 11.63 | Category 2 | 10 yr or 20,000hrs |  | 2 stroke | 8121620 | Injection Timing Retard Engine Design Modification Electronic Control Module Charge Air Cooling | Distillate Diesel [94.108(a)(1)] | Electronic Direct Injection | Tier 2 |  | Yes | 9EMDN233.GT2 | V | Turbocharged | Propulsion, Auxiliary | 1.2 X STD 1.5 X STD | NTE Compliance Demonstration: 1. We evaluated NTE compliance by determining emissions rates at points around the boundaries of the NTE zones, as shown in Attachment A to CCD 03-15. The modes chosen were the all of the outer corners of the NTE zones, and the points where the 45 per cent power break line, if applicable, intersected the outer edges of the NTE zones. In addition, where there was a large span between NTE points thus chosen, we added more points to fill in the gap; for example, we added two additional points along the top edge of the E3 cycle NTE zone. Using the results of the NTE points, the duty cycle modes, and the smooth progression of the position of the beginning of injection in the base timing map, we used good engineering judgment to conclude that compliance with the applicable NTE at all tested points would indicate compliance with the NTE at any point within the zone. Specifically, the points tested were as follows: E3 cycle (propeller curve): 4 modes, 10 NTE points. E2 cycle (constant speed propulsion): 4 modes, 1 NTE point at rated speed, 45 per cent power. D2 cycle (constant speed auxiliary engines): 5 modes, 1 NTE point. C1 cycle (Variable speed, variable power propulsion, such as used with controllable-pitch propellers or Voith-Schneider drives): 8 modes, 8 NTE points. For Tier 2 families, the engines for E2 and D2 cycle applications are digitally controlled to rated speed (usually 900 RPM for 60-cycle power, always 900 RPM for the engines covered by this application) so NTE points off rated speed are not applicable because the engine cannot reach them. The only applicable NTE point is that at 45 per cent power, to determine whether the engine meets the 1.2/1.5 NTE criterion or must use the 1.25 criterion. All of the engines in this application met the 1.2/1.5 criterion. | 4027 | 17 | Part 60 and Part 94 | Fixed | Air to Water |  |  |  | 0 | 0.055 | 0 | 0.96
Electro-Motive Diesel, Inc. | 2010 | AEMDN233.GT2 | 710G7C-T2 | New Sub - continued | EPA | EMD-MCI-10-03 |  | OEM | Commercial & Stationary | 11.63 | Category 2 | 10 yr or 20,000hrs |  | 2 stroke | 8121620 | Injection Timing Retard Engine Design Modification Electronic Control Module Charge Air Cooling | Distillate Diesel [94.108(a)(1)] | Electronic Direct Injection | Tier 2 |  | Yes | 9EMDN233.GT2 | V | Turbocharged | Propulsion, Auxiliary | 1.2 X STD 1.5 X STD | NTE Compliance Demonstration: 1. We evaluated NTE compliance by determining emissions rates at points around the boundaries of the NTE zones, as shown in Attachment A to CCD 03-15. The modes chosen were the all of the outer corners of the NTE zones, and the points where the 45 per cent power break line, if applicable, intersected the outer edges of the NTE zones. In addition, where there was a large span between NTE points thus chosen, we added more points to fill in the gap; for example, we added two additional points along the top edge of the E3 cycle NTE zone. Using the results of the NTE points, the duty cycle modes, and the smooth progression of the position of the beginning of injection in the base timing map, we used good engineering judgment to conclude that compliance with the applicable NTE at all tested points would indicate compliance with the NTE at any point within the zone. Specifically, the points tested were as follows: E3 cycle (propeller curve): 4 modes, 10 NTE points. E2 cycle (constant speed propulsion): 4 modes, 1 NTE point at rated speed, 45 per cent power. D2 cycle (constant speed auxiliary engines): 5 modes, 1 NTE point. C1 cycle (Variable speed, variable power propulsion, such as used with controllable-pitch propellers or Voith-Schneider drives): 8 modes, 8 NTE points. For Tier 2 families, the engines for E2 and D2 cycle applications are digitally controlled to rated speed (usually 900 RPM for 60-cycle power, always 900 RPM for the engines covered by this application) so NTE points off rated speed are not applicable because the engine cannot reach them. The only applicable NTE point is that at 45 per cent power, to determine whether the engine meets the 1.2/1.5 NTE criterion or must use the 1.25 criterion. All of the engines in this application met the 1.2/1.5 criterion. | 4027 | 17 | Part 60 and Part 94 | Fixed | Air to Water |  |  |  | 0 | 0.055 | 0 | 0.96
Electro-Motive Diesel, Inc. | 2010 | AEMDN233.GT2 | 710G7C-T2 | New Sub - continued | EPA | EMD-MCI-10-03 |  | OEM | Commercial & Stationary | 11.63 | Category 2 | 10 yr or 20,000hrs |  | 2 stroke | 8121620 | Injection Timing Retard Engine Design Modification Electronic Control Module Charge Air Cooling | Distillate Diesel [94.108(a)(1)] | Electronic Direct Injection | Tier 2 |  | Yes | 9EMDN233.GT2 | V | Turbocharged | Propulsion, Auxiliary | 1.2 X STD 1.5 X STD | NTE Compliance Demonstration: 1. We evaluated NTE compliance by determining emissions rates at points around the boundaries of the NTE zones, as shown in Attachment A to CCD 03-15. The modes chosen were the all of the outer corners of the NTE zones, and the points where the 45 per cent power break line, if applicable, intersected the outer edges of the NTE zones. In addition, where there was a large span between NTE points thus chosen, we added more points to fill in the gap; for example, we added two additional points along the top edge of the E3 cycle NTE zone. Using the results of the NTE points, the duty cycle modes, and the smooth progression of the position of the beginning of injection in the base timing map, we used good engineering judgment to conclude that compliance with the applicable NTE at all tested points would indicate compliance with the NTE at any point within the zone. Specifically, the points tested were as follows: E3 cycle (propeller curve): 4 modes, 10 NTE points. E2 cycle (constant speed propulsion): 4 modes, 1 NTE point at rated speed, 45 per cent power. D2 cycle (constant speed auxiliary engines): 5 modes, 1 NTE point. C1 cycle (Variable speed, variable power propulsion, such as used with controllable-pitch propellers or Voith-Schneider drives): 8 modes, 8 NTE points. For Tier 2 families, the engines for E2 and D2 cycle applications are digitally controlled to rated speed (usually 900 RPM for 60-cycle power, always 900 RPM for the engines covered by this application) so NTE points off rated speed are not applicable because the engine cannot reach them. The only applicable NTE point is that at 45 per cent power, to determine whether the engine meets the 1.2/1.5 NTE criterion or must use the 1.25 criterion. All of the engines in this application met the 1.2/1.5 criterion. | 4027 | 17 | Part 60 and Part 94 | Fixed | Air to Water |  |  |  | 0 | 0.055 | 0 | 0.96
Electro-Motive Diesel, Inc. | 2010 | AEMDN233.GT2 | 710G7C-T2 | New Sub - continued | EPA | EMD-MCI-10-03 |  | OEM | Commercial & Stationary | 11.63 | Category 2 | 10 yr or 20,000hrs |  | 2 stroke | 8121620 | Injection Timing Retard Engine Design Modification Electronic Control Module Charge Air Cooling | Distillate Diesel [94.108(a)(1)] | Electronic Direct Injection | Tier 2 |  | Yes | 9EMDN233.GT2 | V | Turbocharged | Propulsion, Auxiliary | 1.2 X STD 1.5 X STD | NTE Compliance Demonstration: 1. We evaluated NTE compliance by determining emissions rates at points around the boundaries of the NTE zones, as shown in Attachment A to CCD 03-15. The modes chosen were the all of the outer corners of the NTE zones, and the points where the 45 per cent power break line, if applicable, intersected the outer edges of the NTE zones. In addition, where there was a large span between NTE points thus chosen, we added more points to fill in the gap; for example, we added two additional points along the top edge of the E3 cycle NTE zone. Using the results of the NTE points, the duty cycle modes, and the smooth progression of the position of the beginning of injection in the base timing map, we used good engineering judgment to conclude that compliance with the applicable NTE at all tested points would indicate compliance with the NTE at any point within the zone. Specifically, the points tested were as follows: E3 cycle (propeller curve): 4 modes, 10 NTE points. E2 cycle (constant speed propulsion): 4 modes, 1 NTE point at rated speed, 45 per cent power. D2 cycle (constant speed auxiliary engines): 5 modes, 1 NTE point. C1 cycle (Variable speed, variable power propulsion, such as used with controllable-pitch propellers or Voith-Schneider drives): 8 modes, 8 NTE points. For Tier 2 families, the engines for E2 and D2 cycle applications are digitally controlled to rated speed (usually 900 RPM for 60-cycle power, always 900 RPM for the engines covered by this application) so NTE points off rated speed are not applicable because the engine cannot reach them. The only applicable NTE point is that at 45 per cent power, to determine whether the engine meets the 1.2/1.5 NTE criterion or must use the 1.25 criterion. All of the engines in this application met the 1.2/1.5 criterion. | 4027 | 17 | Part 60 and Part 94 | Fixed | Air to Water |  |  |  | 0 | 0.055 | 0 | 0.96
Electro-Motive Diesel, Inc. | 2010 | AEMDN233.GT2 | 710G7C-T2 | New Submission | EPA | EMD-MCI-10-03 | 2009-12-01 | OEM | Commercial & Stationary | 11.63 | Category 2 | 10 yr or 20,000hrs |  | 2 stroke | 8121620 | Injection Timing Retard Engine Design Modification Electronic Control Module Charge Air Cooling | Distillate Diesel [94.108(a)(1)] | Electronic Direct Injection | Tier 2 |  | Yes | 9EMDN233.GT2 | V | Turbocharged | Propulsion, Auxiliary | 1.2 X STD 1.5 X STD | NTE Compliance Demonstration: 1. We evaluated NTE compliance by determining emissions rates at points around the boundaries of the NTE zones, as shown in Attachment A to CCD 03-15. The modes chosen were the all of the outer corners of the NTE zones, and the points where the 45 per cent power break line, if applicable, intersected the outer edges of the NTE zones. In addition, where there was a large span between NTE points thus chosen, we added more points to fill in the gap; for example, we added two additional points along the top edge of the E3 cycle NTE zone. Using the results of the NTE points, the duty cycle modes, and the smooth progression of the position of the beginning of injection in the base timing map, we used good engineering judgment to conclude that compliance with the applicable NTE at all tested points would indicate compliance with the NTE at any point within the zone. Specifically, the points tested were as follows: E3 cycle (propeller curve): 4 modes, 10 NTE points. E2 cycle (constant speed propulsion): 4 modes, 1 NTE point at rated speed, 45 per cent power. D2 cycle (constant speed auxiliary engines): 5 modes, 1 NTE point. C1 cycle (Variable speed, variable power propulsion, such as used with controllable-pitch propellers or Voith-Schneider drives): 8 modes, 8 NTE points. For Tier 2 families, the engines for E2 and D2 cycle applications are digitally controlled to rated speed (usually 900 RPM for 60-cycle power, always 900 RPM for the engines covered by this application) so NTE points off rated speed are not applicable because the engine cannot reach them. The only applicable NTE point is that at 45 per cent power, to determine whether the engine meets the 1.2/1.5 NTE criterion or must use the 1.25 criterion. All of the engines in this application met the 1.2/1.5 criterion. | 4027 | 17 | Part 60 and Part 94 | Fixed | Air to Water |  |  |  | 0 | 0.055 | 0 | 0.96
Fairbanks Morse Engine | 2010 | AFBMN108.COC | L48FME | New Submission | EPA | FBM-MCI-10-01 | 2009-12-07 | OEM | Commercial | 108.57 | Category 3 | 3yrs or 30,000hrs | LICENSERS FIRST MAJOR OVERHAUL TIME LINE IS SPECIFIED AT 30,000 HOURS. | 4 stroke | 89 | None | Distillate Diesel [94.108(a)(1)] | Mechanical Direct Injection | Tier 1 |  | Yes | 9FBMN108.COC | In-line | Turbocharged | Propulsion | N/A |  | 9450 | 10 | Part 94 | Fixed with Wastegate | Air to Water |  |  |  | 0 | 0
Transportation Systems Business Operations of General Electric Company | 2010 | AGETN0668EMB |  | New Sub - continued | EPA | GET-MCI-10-04 |  | OEM | Commercial | [16 empty] | 1.2 X STD 1.5 X STD |  |  |  | Part 94 | [5 empty] | 0 | 0.09 | 0.04 | 0.27
Transportation Systems Business Operations of General Electric Company | 2010 | AGETN0668EMB |  | New Sub - continued | EPA | GET-MCI-10-04 |  | OEM | Commercial | [16 empty] | 1.2 X STD 1.5 X STD |  |  |  | Part 94 | [5 empty] | 0 | 0.09 | 0.04 | 0.27
Transportation Systems Business Operations of General Electric Company | 2010 | AGETN0668EMB |  | New Sub - continued | EPA | GET-MCI-10-04 |  | OEM | Commercial | [16 empty] | 1.2 X STD 1.5 X STD |  |  |  | Part 94 | [5 empty] | 0 | 0.09 | 0.04 | 0.27
Transportation Systems Business Operations of General Electric Company | 2010 | AGETN0668EMB |  | New Sub - continued | EPA | GET-MCI-10-04 |  | OEM | Commercial | [16 empty] | 1.2 X STD 1.5 X STD |  |  |  | Part 94 | [5 empty] | 0 | 0.09 | 0.04 | 0.27
Transportation Systems Business Operations of General Electric Company | 2010 | AGETN0668EMB |  | New Sub - continued | EPA | GET-MCI-10-04 |  | OEM | Commercial | [16 empty] | 1.2 X STD 1.5 X STD |  |  |  | Part 94 | [5 empty] | 0 | 0.09 | 0.04 | 0.27
Transportation Systems Business Operations of General Electric Company | 2010 | AGETN0668EMB |  | New Sub - continued | EPA | GET-MCI-10-04 |  | OEM | Commercial | [16 empty] | 1.2 X STD 1.5 X STD |  |  |  | Part 94 | [5 empty] | 0 | 0.09 | 0.04 | 0.27
Transportation Systems Business Operations of General Electric Company | 2010 | AGETN0668EMB |  | New Sub - continued | EPA | GET-MCI-10-04 |  | OEM | Commercial | [16 empty] | 1.2 X STD 1.5 X STD |  |  |  | Part 94 | [5 empty] | 0 | 0.09 | 0.04 | 0.27
Transportation Systems Business Operations of General Electric Company | 2010 | AGETN0668EMB |  | New Sub - continued | EPA | GET-MCI-10-04 |  | OEM | Commercial | [16 empty] | 1.2 X STD 1.5 X STD |  |  |  | Part 94 | [5 empty] | 0 | 0.09 | 0.04 | 0.27
Transportation Systems Business Operations of General Electric Company | 2010 | AGETN0668EMB |  | New Sub - continued | EPA | GET-MCI-10-04 |  | OEM | Commercial | [16 empty] | 1.2 X STD 1.5 X STD |  |  |  | Part 94 | [5 empty] | 0 | 0.09 | 0.04 | 0.27
Transportation Systems Business Operations of General Electric Company | 2010 | AGETN0668EMB |  | New Sub - continued | EPA | GET-MCI-10-04 |  | OEM | Commercial | [16 empty] | 1.2 X STD 1.5 X STD |  |  |  | Part 94 | [5 empty] | 0 | 0.09 | 0.04 | 0.27
Transportation Systems Business Operations of General Electric Company | 2010 | AGETN0668EMB |  | New Sub - continued | EPA | GET-MCI-10-04 |  | OEM | Commercial | [16 empty] | 1.2 X STD 1.5 X STD |  |  |  | Part 94 | [5 empty] | 0 | 0.09 | 0.04 | 0.27
Transportation Systems Business Operations of General Electric Company | 2010 | AGETN0668EMB |  | New Sub - continued | EPA | GET-MCI-10-04 |  | OEM | Commercial | [16 empty] | 1.2 X STD 1.5 X STD |  |  |  | Part 94 | [5 empty] | 0 | 0.09 | 0.04 | 0.27
Transportation Systems Business Operations of General Electric Company | 2010 | AGETN0668EMB |  | New Sub - continued | EPA | GET-MCI-10-04 |  | OEM | Commercial | [16 empty] | 1.2 X STD 1.5 X STD |  |  |  | Part 94 | [5 empty] | 0 | 0.09 | 0.04 | 0.27
Transportation Systems Business Operations of General Electric Company | 2010 | AGETN0668EMB |  | New Sub - continued | EPA | GET-MCI-10-04 |  | OEM | Commercial | [16 empty] | 1.2 X STD 1.5 X STD |  |  |  | Part 94 | [5 empty] | 0 | 0.09 | 0.04 | 0.27
Transportation Systems Business Operations of General Electric Company | 2010 | AGETN0668EMB |  | New Sub - continued | EPA | GET-MCI-10-04 |  | OEM | Commercial | [16 empty] | 1.2 X STD 1.5 X STD |  |  |  | Part 94 | [5 empty] | 0 | 0.09 | 0.04 | 0.27
Transportation Systems Business Operations of General Electric Company | 2010 | AGETN0668EMB | AGETN0668EMB | New Submission | EPA | GET-MCI-10-04 | 2009-12-22 | OEM | Commercial | 10.95 | Category 2 | 10 yr or 20,000hrs |  | 4 stroke | 81216 | Electronic Control Module | Distillate Diesel [94.108(a)(1)] | Electronic Direct Injection | Tier 2 |  | Yes | 9GETN0668EMB | V | Turbocharged | Propulsion and Auxiliary | 1.2 X STD 1.5 X STD |  | 3059 | 17 | Part 94 | Fixed with Wastegate | Air to Water |  |  |  | 0 | 0.09 | 0.04 | 0.27
Transportation Systems Business Operations of General Electric Company | 2010 | AGETN0958EMB |  | New Sub - continued | EPA | GET-MCI-10-01 |  | OEM | Commercial & Stationary | [16 empty] | 1.2 X STD 1.5 X STD |  |  |  | Part 60 and Part 94 | [5 empty] | 0 | 0 | 0.04 | 0.13
Transportation Systems Business Operations of General Electric Company | 2010 | AGETN0958EMB |  | New Sub - continued | EPA | GET-MCI-10-01 |  | OEM | Commercial & Stationary | [16 empty] | 1.2 X STD 1.5 X STD |  |  |  | Part 60 and Part 94 | [5 empty] | 0 | 0 | 0.04 | 0.13
Transportation Systems Business Operations of General Electric Company | 2010 | AGETN0958EMB |  | New Sub - continued | EPA | GET-MCI-10-01 |  | OEM | Commercial & Stationary | [16 empty] | 1.2 X STD 1.5 X STD |  |  |  | Part 60 and Part 94 | [5 empty] | 0 | 0 | 0.04 | 0.13
Transportation Systems Business Operations of General Electric Company | 2010 | AGETN0958EMB |  | New Sub - continued | EPA | GET-MCI-10-01 |  | OEM | Commercial & Stationary | [16 empty] | 1.2 X STD 1.5 X STD |  |  |  | Part 60 and Part 94 | [5 empty] | 0 | 0 | 0.04 | 0.13
Transportation Systems Business Operations of General Electric Company | 2010 | AGETN0958EMB |  | New Sub - continued | EPA | GET-MCI-10-01 |  | OEM | Commercial & Stationary | [16 empty] | 1.2 X STD 1.5 X STD |  |  |  | Part 60 and Part 94 | [5 empty] | 0 | 0 | 0.04 | 0.13
Transportation Systems Business Operations of General Electric Company | 2010 | AGETN0958EMB |  | New Sub - continued | EPA | GET-MCI-10-01 |  | OEM | Commercial & Stationary | [16 empty] | 1.2 X STD 1.5 X STD |  |  |  | Part 60 and Part 94 | [5 empty] | 0 | 0 | 0.04 | 0.13
Transportation Systems Business Operations of General Electric Company | 2010 | AGETN0958EMB |  | New Sub - continued | EPA | GET-MCI-10-01 |  | OEM | Commercial & Stationary | [16 empty] | 1.2 X STD 1.5 X STD |  |  |  | Part 60 and Part 94 | [5 empty] | 0 | 0 | 0.04 | 0.13
Transportation Systems Business Operations of General Electric Company | 2010 | AGETN0958EMB |  | New Sub - continued | EPA | GET-MCI-10-01 |  | OEM | Commercial & Stationary | [16 empty] | 1.2 X STD 1.5 X STD |  |  |  | Part 60 and Part 94 | [5 empty] | 0 | 0 | 0.04 | 0.13
Transportation Systems Business Operations of General Electric Company | 2010 | AGETN0958EMB |  | New Sub - continued | EPA | GET-MCI-10-01 |  | OEM | Commercial & Stationary | [16 empty] | 1.2 X STD 1.5 X STD |  |  |  | Part 60 and Part 94 | [5 empty] | 0 | 0 | 0.04 | 0.13
Transportation Systems Business Operations of General Electric Company | 2010 | AGETN0958EMB | AGETN0958EMB | New Submission | EPA | GET-MCI-10-01 | 2009-12-22 | OEM | Commercial & Stationary | 15.71 | Category 2 | 10 yr or 20,000hrs |  | 4 stroke | 12 | Electronic Control Module | Distillate Diesel [94.108(a)(1)] | Electronic Direct Injection | Tier 2 |  | Yes | 9GETN0958EMB | V | Turbocharged | Propulsion, Auxiliary, and Stationary | 1.2 X STD 1.5 X STD |  | 3180 | 17 | Part 60 and Part 94 | Fixed | Air to Water |  |  |  | 0 | 0 | 0.04 | 0.13
Transportation Systems Business Operations of General Electric Company | 2010 | AGETN0958EMC |  | New Sub - continued | EPA | GET-MCI-10-02 |  | OEM | Commercial & Stationary | [16 empty] | 1.2 X STD 1.5 X STD |  |  |  | Part 60 and Part 94 | [5 empty] | 0 | 0 | 0.04 | 0.13
Transportation Systems Business Operations of General Electric Company | 2010 | AGETN0958EMC |  | New Sub - continued | EPA | GET-MCI-10-02 |  | OEM | Commercial & Stationary | [16 empty] | 1.2 X STD 1.5 X STD |  |  |  | Part 60 and Part 94 | [5 empty] | 0 | 0 | 0.04 | 0.13
Transportation Systems Business Operations of General Electric Company | 2010 | AGETN0958EMC |  | New Sub - continued | EPA | GET-MCI-10-02 |  | OEM | Commercial & Stationary | [16 empty] | 1.2 X STD 1.5 X STD |  |  |  | Part 60 and Part 94 | [5 empty] | 0 | 0 | 0.04 | 0.13
Transportation Systems Business Operations of General Electric Company | 2010 | AGETN0958EMC |  | New Sub - continued | EPA | GET-MCI-10-02 |  | OEM | Commercial & Stationary | [16 empty] | 1.2 X STD 1.5 X STD |  |  |  | Part 60 and Part 94 | [5 empty] | 0 | 0 | 0.04 | 0.13
Transportation Systems Business Operations of General Electric Company | 2010 | AGETN0958EMC |  | New Sub - continued | EPA | GET-MCI-10-02 |  | OEM | Commercial & Stationary | [16 empty] | 1.2 X STD 1.5 X STD |  |  |  | Part 60 and Part 94 | [5 empty] | 0 | 0 | 0.04 | 0.13
Transportation Systems Business Operations of General Electric Company | 2010 | AGETN0958EMC |  | New Sub - continued | EPA | GET-MCI-10-02 |  | OEM | Commercial & Stationary | 0 | [15 empty] | 1.2 X STD 1.5 X STD |  |  |  | Part 60 and Part 94 | [5 empty] | 0 | 0 | 0.04 | 0.13
Transportation Systems Business Operations of General Electric Company | 2010 | AGETN0958EMC |  | New Sub - continued | EPA | GET-MCI-10-02 |  | OEM | Commercial & Stationary | [16 empty] | 1.2 X STD 1.5 X STD |  |  |  | Part 60 and Part 94 | [5 empty] | 0 | 0 | 0.04 | 0.13
Transportation Systems Business Operations of General Electric Company | 2010 | AGETN0958EMC |  | New Sub - continued | EPA | GET-MCI-10-02 |  | OEM | Commercial & Stationary | [16 empty] | 1.2 X STD 1.5 X STD |  |  |  | Part 60 and Part 94 | [5 empty] | 0 | 0 | 0.04 | 0.13
Transportation Systems Business Operations of General Electric Company | 2010 | AGETN0958EMC |  | New Sub - continued | EPA | GET-MCI-10-02 |  | OEM | Commercial & Stationary | [16 empty] | 1.2 X STD 1.5 X STD |  |  |  | Part 60 and Part 94 | [5 empty] | 0 | 0 | 0.04 | 0.13
Transportation Systems Business Operations of General Electric Company | 2010 | AGETN0958EMC | AGETM0958EMC | New Submission | EPA | GET-MCI-10-02 | 2009-12-22 | OEM | Commercial & Stationary | 15.71 | Category 2 | 10 yr or 20,000hrs |  | 4 stroke | 16 | Electronic Control Module | Distillate Diesel [94.108(a)(1)] | Electronic Direct Injection | Tier 2 |  | Yes | 9GETN0958EMC | V | Turbocharged | Propulsion, Auxiliary, and Stationary | 1.2 X STD 1.5 X STD |  | 4239 | 17 | Part 60 and Part 94 | Fixed | Air to Water |  |  |  | 0 | 0 | 0.04 | 0.13
Transportation Systems Business Operations of General Electric Company | 2010 | AGETN0958EME | AGETN0958EME | New Submission | EPA | GET-MCI-10-05 | 2010-01-06 | OEM | Commercial | 15.71 | Category 2 | 10 yr or 20,000hrs |  | 4 stroke | 6 | Electronic Control Module | Distillate Diesel [94.108(a)(1)] | Electronic Direct Injection | Tier 2 |  | Yes | 9GETN0958EME | In-line | Turbocharged | Propulsion | 1.2 X STD 1.5 X STD |  | 1362 | 14 | Part 94 | Fixed | Air to Water |  |  |  | 0 | 0 | 0.04 | 0.13
Transportation Systems Business Operations of General Electric Company | 2010 | AGETN0958EML |  | New Sub - continued | EPA | GET-MCI-10-03 |  | OEM | Commercial | [16 empty] | 1.2 X STD 1.5 X STD |  |  |  | Part 94 | [5 empty] | 0 | 0 | 0.04 | 0.13
Transportation Systems Business Operations of General Electric Company | 2010 | AGETN0958EML |  | New Sub - continued | EPA | GET-MCI-10-03 |  | OEM | Commercial | [16 empty] | 1.2 X STD 1.5 X STD |  |  |  | Part 94 | [5 empty] | 0 | 0 | 0.04 | 0.13
Transportation Systems Business Operations of General Electric Company | 2010 | AGETN0958EML |  | New Sub - continued | EPA | GET-MCI-10-03 |  | OEM | Commercial | [16 empty] | 1.2 X STD 1.5 X STD |  |  |  | Part 94 | [5 empty] | 0 | 0 | 0.04 | 0.13
Transportation Systems Business Operations of General Electric Company | 2010 | AGETN0958EML |  | New Sub - continued | EPA | GET-MCI-10-03 |  | OEM | Commercial | [16 empty] | 1.2 X STD 1.5 X STD |  |  |  | Part 94 | [5 empty] | 0 | 0 | 0.04 | 0.13
Transportation Systems Business Operations of General Electric Company | 2010 | AGETN0958EML |  | New Sub - continued | EPA | GET-MCI-10-03 |  | OEM | Commercial | [16 empty] | 1.2 X STD 1.5 X STD |  |  |  | Part 94 | [5 empty] | 0 | 0 | 0.04 | 0.13
Transportation Systems Business Operations of General Electric Company | 2010 | AGETN0958EML |  | New Sub - continued | EPA | GET-MCI-10-03 |  | OEM | Commercial | [16 empty] | 1.2 X STD 1.5 X STD |  |  |  | Part 94 | [5 empty] | 0 | 0 | 0.04 | 0.13
Transportation Systems Business Operations of General Electric Company | 2010 | AGETN0958EML |  | New Sub - continued | EPA | GET-MCI-10-03 |  | OEM | Commercial | [16 empty] | 1.2 X STD 1.5 X STD |  |  |  | Part 94 | [5 empty] | 0 | 0 | 0.04 | 0.13
Transportation Systems Business Operations of General Electric Company | 2010 | AGETN0958EML |  | New Sub - continued | EPA | GET-MCI-10-03 |  | OEM | Commercial | [16 empty] | 1.2 X STD 1.5 X STD |  |  |  | Part 94 | [5 empty] | 0 | 0 | 0.04 | 0.13
Transportation Systems Business Operations of General Electric Company | 2010 | AGETN0958EML |  | New Sub - continued | EPA | GET-MCI-10-03 |  | OEM | Commercial | [16 empty] | 1.2 X STD 1.5 X STD |  |  |  | Part 94 | [5 empty] | 0 | 0 | 0.04 | 0.13
Transportation Systems Business Operations of General Electric Company | 2010 | AGETN0958EML |  | New Sub - continued | EPA | GET-MCI-10-03 |  | OEM | Commercial | [16 empty] | 1.2 X STD 1.5 X STD |  |  |  | Part 94 | [5 empty] | 0 | 0 | 0.04 | 0.13
Transportation Systems Business Operations of General Electric Company | 2010 | AGETN0958EML |  | New Sub - continued | EPA | GET-MCI-10-03 |  | OEM | Commercial | [16 empty] | 1.2 X STD 1.5 X STD |  |  |  | Part 94 | [5 empty] | 0 | 0 | 0.04 | 0.13
Transportation Systems Business Operations of General Electric Company | 2010 | AGETN0958EML | AGETN0958EML | New Submission | EPA | GET-MCI-10-03 | 2009-12-22 | OEM | Commercial | 15.71 | Category 2 | 10 yr or 20,000hrs |  | 4 stroke | 6 | Electronic Control Module | Distillate Diesel [94.108(a)(1)] | Electronic Direct Injection | Tier 2 |  | Yes | 9GETN0958EML | In-line | Turbocharged | Propulsion and Auxiliary | 1.2 X STD 1.5 X STD |  | 1748 | 18 | Part 94 | Fixed | Air to Water |  |  |  | 0 | 0 | 0.04 | 0.13
Transportation Systems Business Operations of General Electric Company | 2010 | AGETN0958EML |  | Running Change | EPA | GET-MCI-10-03 |  | OEM | Commercial | [9 empty] | Tier 2 | [16 empty] | 0 | 0 | 0.04 | 0.13
IHI Shibaura Machinery Corporation | 2010 | AH3XN.507E2C | N/A | New Submission | EPA | H3X-MCI-10-01 | 2009-08-25 | OEM | Recreational | 0.25 | Category 1 | 10 yr or 1,000hrs |  | 4 stroke | 23 | None | Distillate Diesel [1065.703(b)] | Indirect Diesel Injection | Tier 3 |  | Yes | 9H3XN.507E2C | In-line | Naturally | Auxiliary | N/A |  | 7.4 | 10 | Part 1042 | [5 empty] | 0 | 0 | 0.013 | 0.137
IHI Shibaura Machinery Corporation | 2010 | AH3XN.761D20 | N/A | New Submission | EPA | H3X-MCI-10-02 | 2009-08-25 | OEM | Recreational | 0.25 | Category 1 | 10 yr or 1,000hrs |  | 4 stroke | 23 | None | Distillate Diesel [1065.703(b)] | Indirect Diesel Injection | Tier 3 |  | Yes | 9H3XN.761D20 | In-line | Naturally | Propulsion | N/A |  | 14 | 18 | Part 1042 | [5 empty] | 0 | 0 | 0.01 | 0.105
IHI Shibaura Machinery Corporation | 2010 | AH3XN.761E3V | N/A | New Submission | EPA | H3X-MCI-10-03 | 2009-08-25 | OEM | Recreational | 0.25 | Category 1 | 10 yr or 1,000hrs |  | 4 stroke | 23 | None | Distillate Diesel [1065.703(b)] | Indirect Diesel Injection | Tier 3 |  | Yes | 9H3XN.761E3V | In-line | Naturally | Auxiliary | N/A |  | 15.3 | 20 | Part 1042 | [5 empty] | 0 | 0 | 0.013 | 0.135
IHI Shibaura Machinery Corporation | 2010 | AH3XN1.13LCS | N/A | New Submission | EPA | H3X-MCI-10-04 | 2009-08-25 | OEM | Recreational | 0.38 | Category 1 | 10 yr or 1,000hrs |  | 4 stroke | 3 | None | Distillate Diesel [1065.703(b)] | Indirect Diesel Injection | Tier 3 |  | Yes | 9H3XN1.13LCS | In-line | Naturally | Auxiliary | N/A |  | 11.8 | 10 | Part 1042 | [5 empty] | 0 | 0 | 0.004 | 0.067
IHI Shibaura Machinery Corporation | 2010 | AH3XN1.49N3C | N/A | New Submission | EPA | H3X-MCI-10-05 | 2009-08-25 | OEM | Recreational | 0.5 | Category 1 | 10 yr or 1,000hrs |  | 4 stroke | 3 | None | Distillate Diesel [1065.703(b)] | Indirect Diesel Injection | Tier 3 |  | Yes | 9H3XN1.49N3C | In-line | Naturally | Auxiliary | N/A |  | 16.2 | 11 | Part 1042 | [5 empty] | 0 | 0 | 0.008 | 0.136
IHI Shibaura Machinery Corporation | 2010 | AH3XN1.50D40 | N/A | New Submission | EPA | H3X-MCI-10-06 | 2009-08-25 | OEM | Recreational | 0.38 | Category 1 | 10 yr or 1,000hrs |  | 4 stroke | 34 | None | Distillate Diesel [1065.703(b)] | Indirect Diesel Injection | Tier 3 |  | Yes | 9H3XN1.50D40 | In-line | Naturally | Propulsion | N/A |  | 29.1 | 19 | Part 1042 | [5 empty] | 0 | 0 | 0.003 | 0.053
IHI Shibaura Machinery Corporation | 2010 | AH3XN2.00NCS | N/A | New Submission | EPA | H3X-MCI-10-07 | 2009-08-25 | OEM | Recreational | 0.5 | Category 1 | 10 yr or 1,000hrs |  | 4 stroke | 4 | None | Distillate Diesel [1065.703(b)] | Indirect Diesel Injection | Tier 3 |  | Yes | 9H3XN2.00NCS | In-line | Naturally | Auxiliary | N/A |  | 19.9 | 10 | Part 1042 | [5 empty] | 0 | 0 | 0.008 | 0.136
IHI Shibaura Machinery Corporation | 2010 | AH3XN2.22D55 | N/A | New Submission | EPA | H3X-MCI-10-08 | 2009-08-25 | OEM | Recreational | 0.55 | Category 1 | 10 yr or 1,000hrs |  | 4 stroke | 4 | None | Distillate Diesel [1065.703(b)] | Indirect Diesel Injection | Tier 3 |  | Yes | 9H3XN2.22D55 | In-line | Naturally | Propulsion | N/A |  | 40.5 | 18 | Part 1042 | [5 empty] | 0 | 0 | 0.006 | 0.11
IHI Shibaura Machinery Corporation | 2010 | AH3XN2.22D75 | N/A | New Submission | EPA | H3X-MCI-10-09 | 2009-08-25 | OEM | Recreational | 0.55 | Category 1 | 10 yr or 1,000hrs |  | 4 stroke | 4 | None | Distillate Diesel [1065.703(b)] | Indirect Diesel Injection | Tier 3 |  | Yes | 9H3XN2.22D75 | In-line | Turbocharged | Propulsion | N/A |  | 55.2 | 25 | Part 1042 | Fixed with Wastegate | Air to Water |  |  |  | 0 | 0.019 | 0.006 | 0.063
IHI Shibaura Machinery Corporation | 2010 | AH3XN2.22NLC | N/A | New Submission | EPA | H3X-MCI-10-10 | 2009-08-25 | OEM | Recreational | 0.55 | Category 1 | 10 yr or 1,000hrs |  | 4 stroke | 4 | None | Distillate Diesel [1065.703(b)] | Indirect Diesel Injection | Tier 3 |  | Yes | 9H3XN2.22NLC | In-line | Naturally | Auxiliary | N/A |  | 24.3 | 11 | Part 1042 | [5 empty] | 0 | 0 | 0.008 | 0.136
IHI Shibaura Machinery Corporation | 2010 | AH3XN2.22NLT | N/A | New Submission | EPA | H3X-MCI-10-11 | 2009-11-03 | OEM | Recreational | 0.55 | Category 1 | 10 yr or 1,000hrs |  | 4 stroke | 4 | None | Distillate Diesel [1065.703(b)] | Indirect Diesel Injection | Tier 3 |  | No |  | In-line | Turbocharged | Auxiliary | N/A |  | 33.3 | 15 | Part 1042 | Fixed with Wastegate | Not Applicable |  |  |  | 0 | 0.021 | 0.007 | 0.07
Haynes Corporation | 2010 | AHYNN0645E3B | 16-645-E3B | New Submission | EPA | HYN-MCI-10-01 | 2010-07-30 | OEM | Stationary | 10.55 | Category 2 | 10 yr or 20,000hrs |  | 2 stroke | 16 | Electronic Control Module | Distillate Diesel [94.108(a)(1)] | Electronic Direct Injection | Tier 2 |  | No |  | V | Turbocharged | Stationary | N/A |  | 2250 | 13 | Part 60 only, certified to Part 94 | Fixed | Air to Water |  |  |  | 0 | 0 | 0.04 | 0
Hyundai Heavy Industries Co., Ltd. | 2010 | AHYXN2250S50 | HYX | New Submission | EPA | HYX-MCI-10-01 | 2010-11-17 | OEM | Commercial | 375.03 | Category 3 | 3yrs or 10,000hrs |  | 2 stroke | 6 | None | Residual Fuel [ISO 8217, RM-Grade] | Mechanical Direct Injection | Tier 1 |  | Yes | 9HYXN2250S50 | In-line | Turbocharged | Propulsion | N/A |  | 8580 | 4 | Part 94 | Fixed | Air to Water |  |  |  | 0
Isotta Fraschini Motori S.P.A. | 2010 | AIFMN20.1GCR | V1312C2ME | New Submission | EPA | IFM-MCI-10-01 | 2009-09-22 | OEM | Commercial | 1.67 | Category 1 | 10 yr or 10,000hrs |  | 4 stroke | 12 | Electronic Control Module | Distillate Diesel [94.108(a)(1)] | Electronic Direct Injection | Tier 2 |  | No |  | V | Turbocharged | Auxiliary | N/A | .Note that the NTE standards in §94.8(e) apply only to propulsion This is a fixed speed auxiliary engine and the NTE requirement do not apply to this Engine Familyengines, and not to auxiliary engines. | 640 | 32 | Part 94 | Fixed | Air to Water |  |  |  | 0.158 | 0.01 | 0.01 | 0.117
ISOTTA FRASCHINI MOTORI S.P.A. | 2010 | AIFMW20.1GCR | V1312C2ME | Correction | IMO | IFM-IMO-10-01.2 | 2013-05-13 | OEM | Marine CI Commercial | 1.67 | Not Applicable | 10 yr or 10,000hrs |  | 4 stroke | 12 | None Electronic Control Module | Distillate Diesel [ISO 8217, DM-Grade] | Electronic Direct Injection |  | Tier 2 | No |  | 90º V | Turbo Air to Water (TAW) | Auxillary | N/A | .Note that the NTE standards in §94.8(e) apply only to propulsion This is a fixed speed auxiliary engine and the NTE requirement do not apply to this Engine Familyengines, and not to auxiliary engines. | 704 | 421.55 | IMO | Fixed | Air to Water |  |  |  | 0.158
ISOTTA FRASCHINI MOTORI S.P.A. | 2010 | AIFMW20.1GCR | V1312C2ME | New Submission | IMO | IFM-IMO-10-01 | 2012-08-20 | OEM | Marine CI Commercial | 1.67 | Category 1 | 10 yr or 10,000hrs |  | 4 stroke | 12 | None Electronic Control Module | Distillate Diesel [ISO 8217, DM-Grade] | Electronic Direct Injection |  |  | No |  | 90º V | Turbo Air to Water (TAW) | Auxillary | N/A | .Note that the NTE standards in §94.8(e) apply only to propulsion This is a fixed speed auxiliary engine and the NTE requirement do not apply to this Engine Familyengines, and not to auxiliary engines. | 704 | 421.55 | IMO | Fixed | Air to Water |  |  |  | 0.158
ISOTTA FRASCHINI MOTORI S.P.A. | 2010 | AIFMW20.1GCR | V1312C2ME | Running Change | IMO | IFM-MCI-10-01.1 | 2013-05-13 | OEM | Marine CI Commercial | 1.67 | Not Applicable | 10 yr or 10,000hrs |  | 4 stroke | 12 | None Electronic Control Module | Distillate Diesel [ISO 8217, DM-Grade] | Electronic Direct Injection | Tier 2 |  | No |  | 90º V | Turbo Air to Water (TAW) | Auxillary | N/A | .Note that the NTE standards in §94.8(e) apply only to propulsion This is a fixed speed auxiliary engine and the NTE requirement do not apply to this Engine Familyengines, and not to auxiliary engines. | 704 | 421.55 | IMO | Fixed | Air to Water |  |  |  | 0.158
John Deere Power Systems | 2010 | AJDXN04.5089 | 350MDA | Correction | EPA | JDX-MCI-10-02 |  | OEM | Marine CI Commercial | 1.13 | Category 1 | 10 yr or 10,000hrs |  | 4 stroke | 4 | Engine Modification DFI | Diesel | Mechanical Direct Injection | Tier 2 |  | Yes | 9JDXN04.5089 | I-4 | Naturally Aspirated | Auxillary & propulsion | 1.25 X STD 1.5 X STD | NTE limits only apply to the propulsion engine of this family | 60 | 13.33 | Part 94 | Fixed | Not Applicable | [5 empty] | 0.007 | 0.01
John Deere Power Systems | 2010 | AJDXN04.5089 | 350MDA | New Submission | EPA | JDX-MCI-10-02 | 2009-08-20 | OEM | Marine CI Commercial | 1.13 | Category 1 | 10 yr or 10,000hrs |  | 4 stroke | 4 | Engine Modification DFI | Diesel | Mechanical Direct Injection | Tier 2 |  | Yes | 9JDXN04.5089 | I-4 | Naturally Aspirated | Propulsion and Auxiliary | 1.25 X STD 1.5 X STD | NTE limits only apply to the propulsion engine of this family | 60 | 13.33 | Part 94 | Fixed | Not Applicable | [5 empty] | 0.007 | 0.01
John Deere Power systems group | 2010 | AJDXN04.5118 | 350MTB | New Submission | EPA | JDX-MCI-10-01 | 2009-08-12 | OEM | Commercial | 1.13 | Category 1 | 10 yr or 10,000hrs |  | Diesel | 4 | Smoke Puff Limiter DFI TC Engine Design Modification Electronic Control Module | Diesel | Electronic Direct Injection | Tier 2 |  | No |  | I-4 | Turbocharged | Auxiliary |  |  | 74 | 16.4 | Part 94 | Fixed | Not Applicable |  |  |  | 0 | 0 | 0 | 0
John Deere Power systems group | 2010 | AJDXN06.8068 | 350MTA | Correction | EPA | JDX-MCI-10-03 | 2009-12-01 | OEM | Marine CI Commercial | 1.13 | Category 1 | 10 yr or 10,000hrs |  | 4 stroke | 46 | Electronic Control Electronic Control Module DFI CAC TC | Diesel | Electronic Direct Injection | Tier 2 |  | Yes | 9JDXN06.8068 | I-4, I-6 | Turbocharged | Propulsion & Auxiliary | 1.2 X STD 1.5 X STD | Complies with 1.2 x STD above 45% power and 1.5 x STD below 45% power. | 150 | 22.06 | Part 94 | Fixed | Not Applicable |  |  |  | 0.08 |  | 0.007 | 0.01
John Deere Power systems group | 2010 | AJDXN06.8069 | 350MSA | Correction | EPA | JDX-MCI-10-04 | 2009-12-01 | OEM | Marine CI Commercial | 1.13 | Category 1 | 10 yr or 10,000hrs |  | 4 stroke | 6 | Electronic Control Electronic Control Module DFI CAC TC | Diesel | Electronic Direct Injection | Tier 2 |  | Yes | 9JDXN06.8069 | I-6 | Turbo, Separate Circuit | Propulsion and Auxiliary | 1.2 X STD 1.5 X STD | Complies with 1.2 x STD above 45% power and 1.5 x STD below 45% power. | 224 | 32.94 | Part 94 | Fixed | Not Applicable |  |  |  | 0.08 |  | 0.007 | 0.01
John Deere Power systems group | 2010 | AJDXN06.8085 | 350MHA | New Submission | EPA | JDX-MCI-10-05 | 2009-08-20 | OEM | Marine CI Commercial | 1.13 | Category 1 | 10 yr or 10,000hrs |  | 4 stroke | 6 | Electronic Control Electronic Control Module DFI CAC TC | Diesel | Electronic Direct Injection | Tier 2 |  | Yes | 9JDXN06.8085 | I-6 | Turbocharged | Auxillary | N/A |  | 205 | 30.15 | Part 94 | Fixed | Air to Air | [6 empty] | 0.01
John Deere Power systems group | 2010 | AJDXN06.8108 | 350MSB | Correction | EPA | JDX-MCI-10-06 | 2009-12-02 | OEM | Marine CI Commercial | 1.13 | Category 1 | 10 yr or 10,000hrs |  | 4 stroke | 6 | Electronic Control Electronic Control Module DFI CAC TC | Diesel | Electronic Direct Injection | Tier 2 |  | Yes | 9JDXN06.8108 | I-6 | Turbo, Separate Circuit | Propulsion & Auxillary | 1.5 X STD 1.2 X STD | Complies with 1.2 x STD above 45% power and 1.5 x STD below 45% power. | 265 | 38.97 | Part 94 | Fixed | Not Applicable | [6 empty] | 0.01
John Deere Power systems group | 2010 | AJDXN06.8109 | 350MSC | Correction | EPA | JDX-MCI-10-07 | 2009-12-02 | OEM | Marine CI Recreational | 1.13 | Category 1 | 10 yr or 1,000hrs |  | 4 stroke | 6 | Electronic Control Electronic Control Module DFI CAC TC | Diesel | Electronic Direct Injection | Tier 2 |  | Yes | 9JDXN06.8109 | I-6 | Turbo, Separate Circuit | Propulsion | 1.5 X STD 1.2 X STD | Complies with 1.2 x STD above 45% power and 1.5 x STD below 45% power. | 298 | 43.82 | Part 94 | Fixed | Not Applicable | [6 empty] | 0
John Deere Power systems group | 2010 | AJDXN08.1070 | 450MAA | New Submission | EPA | JDX-MCI-10-08 | 2009-08-20 | OEM | Commercial | 1.36 | Category 1 | 10 yr or 10,000hrs |  | 4 stroke | 6 | Electronic Control Electronic Control Module DFI CAC TC | Diesel | Electronic Direct Injection | Tier 2 |  | Yes | 9JDXN08.1070 | I-6 | Turbocharged | Propulsion & Auxiliary | 1.2 X STD 1.5 X STD | Complies with 1.2 x STD above 45% power and 1.5 x STD below 45% power. | 280 | 34.57 | Part 94 | Fixed | Air to Water | [5 empty] | 0.017 | 0.12
John Deere Power systems group | 2010 | AJDXN08.1086 | 450MHA | New Submission | EPA | JDX-MCI-10-09 | 2009-08-20 | OEM | Marine CI Commercial | 1.36 | Category 1 | 10 yr or 10,000hrs |  | 4 stroke | 6 | Electronic Control Electronic Control Module DFI CAC TC | Diesel | Electronic Direct Injection | Tier 2 |  | Yes | 9JDXN08.1086 | I-6 | Turbocharged | Auxillary | N/A |  | 250 | 30.86 | Part 94 | Fixed | Air to Air | [5 empty] | 0.017 | 0.12
John Deere Power systems group | 2010 | AJDXN12.5071 | 650MAA | Correction | EPA | JDX-MCI-10-10 |  | OEM | Marine CI Commercial | 2.09 | Category 1 | 10 yr or 10,000hrs |  | 4 stroke | 6 | Electronic Control Electronic Control Module DFI CAC TC | Diesel | Electronic Direct Injection | Tier 2 |  | Yes | 9JDXN12.5071 | I-6 | Turbocharged | Propulsion & Auxiliary | 1.2 X STD 1.5 X STD | Complies with 1.2 x STD above 45% power and 1.5 x STD below 45% power. | 392 | 31.36 | Part 94 | Fixed | Air to Water |  |  |  | 0.02 |  | 0.025
John Deere Power systems group | 2010 | AJDXN12.5071 | 650MAA | New Submission | EPA | JDX-MCI-10-10 | 2009-08-20 | OEM | Marine CI Commercial | 2.09 | Category 1 | 10 yr or 10,000hrs |  | 4 stroke | 6 | Electronic Control Electronic Control Module DFI CAC TC | Diesel | Electronic Direct Injection | Tier 2 |  | Yes | 9JDXN12.5071 | I-6 | Turbocharged | Propulsion & Auxiliary | 1.2 X STD 1.5 X STD | Complies with 1.2 x STD above 45% power and 1.5 x STD below 45% power. | 392 | 31.36 | Part 94 | Fixed | Air to Water |  |  |  | 0.02 |  | 0.025
John Deere Power systems group | 2010 | AJDXN12.5087 | 650MHA | New Submission | EPA | JDX-MCI-10-11 | 2009-08-20 | OEM | Marine CI Commercial | 2.09 | Category 1 | 10 yr or 10,000hrs |  | 4 stroke | 6 | Electronic Control Electronic Control Module DFI CAC TC | Diesel | Electronic Direct Injection | Tier 2 |  | Yes | 9JDXN12.5087 | I-6 | Turbocharged | Auxillary | N/A |  | 392 | 31.36 | Part 94 | Fixed | Air to Air |  |  |  | 0.02 |  | 0.025
John Deere Power systems group | 2010 | AJDXN12.5091 | 650MSA | Correction | EPA | JDX-MCI-10-12 | 2009-12-02 | OEM | Marine CI Commercial | 2.09 | Category 1 | 10 yr or 10,000hrs |  | 4 stroke | 6 | Electronic Control Electronic Control Module DFI CAC TC | Diesel | Electronic Direct Injection | Tier 2 |  | Yes | 9JDXN12.5091 | I-6 | Turbo, Seperate Circuit Intercooling | Propulsion & Auxiliary | 1.2 X STD 1.5 X STD | Complies with 1.2 x STD above 45% power and 1.5 x STD below 45% power. | 455 | 36.4 | Part 94 | Fixed | Not Applicable |  |  |  | 0.02 |  | 0.025
Kubota Corporation | 2010 | AKBXN02.0FCC | N/A | New Submission | EPA | KBX-MCI-10-01 | 2009-09-22 | OEM | Commercial | 0.5 | Category 1 | 7yrs or 5,000hrs |  | 4 stroke | 4 | Engine Design Modification Electronic Control Module | Distillate Diesel [1065.703(b)] | Indirect Diesel Injection | Tier 3 |  | Yes | 9KBXN02.0FCC | In-line | Naturally | Auxiliary | N/A |  | 24.9 | 12 | Part 1042 | Not Applicable | Not Applicable |  |  |  | 0.174 | 0 | 0.003 | 0
Kubota Corporation | 2010 | AKBXN02.4FCC | N/A | New Submission | EPA | KBX-MCI-10-02 | 2009-09-22 | OEM | Commercial | 0.61 | Category 1 | 7yrs or 5,000hrs |  | 4 stroke | 4 | Engine Design Modification Electronic Control Module | Distillate Diesel [1065.703(b)] | Indirect Diesel Injection | Tier 3 |  | Yes | 9KBXN02.4FCC | In-line | Naturally | Auxiliary | N/A |  | 30.7 | 13 | Part 1042 | Not Applicable | Not Applicable |  |  |  | 0.174 | 0 | 0.003 | 0
Kubota Corporation | 2010 | AKBXN03.3BCC | N/A | New Submission | EPA | KBX-MCI-10-03 | 2009-09-22 | OEM | Commercial | 0.83 | Category 1 | other (please explain) | 10 yr or 8,000hrs (based on NR-4 category) | 4 stroke | 4 | Engine Design Modification | Distillate Diesel [1065.703(b)] | Indirect Diesel Injection | Tier 3 |  | Yes | 9KBXN03.3BCC | In-line | Naturally | Auxiliary | N/A |  | 40 | 12 | Part 1042 | Not Applicable | Not Applicable |  |  |  | 0.236 | 0.031 | 0.008 | 0
MTU Detroit Diesel, Inc. | 2010 | AMDDN31.8MRR |  | New Sub - continued | EPA | MDD-MCI-10-01 |  | OEM | Commercial |  |  | 10 yr or 10,000hrs | [6 empty] | Tier 2 |  | Yes | 9MDDN31.8MRR | [13 empty] | 0 | 0.032 | 0.061 | 0.82
MTU Detroit Diesel, Inc. | 2010 | AMDDN31.8MRR | S2000 | New Submission | EPA | MDD-MCI-10-01 | 2009-11-30 | OEM | Commercial | 1.99 | Category 1 | 10 yr or 10,000hrs |  | 4 stroke | 1216 | Electronic Control Module | Distillate Diesel [94.108(a)(1)] | Electronic Direct Injection | Tier 2 |  | Yes | 9MDDN31.8MRR | V | Turbocharged | Propulsion | 1.5 X STD 1.2 X STD |  | 1492 | 47 | Part 94 | Fixed | Air to Water |  |  |  | 0 | 0.032 | 0.061 | 0.82
MTU Detroit Diesel, Inc. | 2010 | AMDDN31.8MRR | S2000 | Running Change | EPA | MDD-MCI-10-01 |  | OEM | Commercial | 1.99 | Category 1 | 10 yr or 10,000hrs |  | 4 stroke | 1216 | Electronic Control Module | Diesel (Part89, Sub D,appdx A, Table 4) | Electronic Direct Injection | Tier 2 |  | Yes | 6DDXM31.8MRP | V | Turbo Air to Water (TAW) | Propulsion | 1.5 X STD 1.2 X STD |  | 1492 | 46.9 | Part 94 | Fixed | Air to Water |  |  |  | 0 | 0.032 | 0.061 | 0.82
MTU Detroit Diesel, Inc. | 2010 | AMDDN348.MHR |  | New Sub - continued | EPA | MDD-MCI-10-03 |  | OEM | Commercial |  |  | 10 yr or 20,000hrs | [6 empty] | Tier 2 | [5 empty] | Propulsion | N/A | [9 empty] | 0 | 0 | 0 | 2.09
MTU Detroit Diesel, Inc. | 2010 | AMDDN348.MHR | Series 8000 | New Submission | EPA | MDD-MCI-10-03 | 2009-11-30 | OEM | Commercial | 17.37 | Category 2 | 10 yr or 20,000hrs |  | 4 stroke | 20 | Electronic Control Module | Distillate Diesel [94.108(a)(1)] | Electronic Direct Injection | Tier 2 |  | Yes | 9MDDN348.MHR | V | Turbocharged | Propulsion | 1.5 X STD 1.2 X STD |  | 9100 | 26 | Part 94 | Fixed | Air to Water |  |  |  | 0 | 0 | 0 | 2.09
MTU Detroit Diesel, Inc. | 2010 | AMDDN35.7MNR | S2000 CR | New Submission | EPA | MDD-MCI-10-02 | 2009-11-30 | OEM | Commercial | 2.23 | Category 1 | 10 yr or 10,000hrs |  | 4 stroke | 8101216 | Electronic Control Module | Distillate Diesel [94.108(a)(1)] | Electronic Direct Injection | Tier 2 |  | Yes | 9MDDN35.7MNR | V | Turbocharged | Propulsion | 1.2 X STD 1.5 X STD |  | 1939 | 54 | Part 94 | Fixed | Air to Water |  |  |  | 0 | 0 | 0.047 | 0.178
MTU Detroit Diesel, Inc. | 2010 | AMDDN65.0MTR | Series 4000-01 | Correction | EPA | MDD-MCI-10-04 |  | OEM | Commercial | 4.06 | Category 1 | 10 yr or 10,000hrs |  | 4 stroke | 81216 | Electronic Control Module | Diesel (Part89, Sub D,appdx A, Table 4) | Electronic Direct Injection | Tier 2 |  | Yes | 7MDDM65.0MTR | V | Turbo Air to Water (TAW) | Propulsion | 1.2 X STD 1.5 X STD | Calibration meets the required E3 and C1 NTE limits | 2240 | 34.5 | Part 94 | Fixed | Air to Water |  |  |  | 0.3966 | 0 | 0.0489 | 0.1586
MTU Detroit Diesel, Inc. | 2010 | AMDDN65.0MTR | Series 4000-01 | New Submission | EPA | MDD-MCI-10-04 | 2009-12-17 | OEM | Commercial | 4.06 | Category 1 | 10 yr or 10,000hrs |  | 4 stroke | 81216 | Electronic Control Module | Distillate Diesel [94.108(a)(1)] | Electronic Direct Injection | Tier 2 |  | Yes | 9MDDN65.0MTR | V | Turbocharged | Propulsion | 1.2 X STD 1.5 X STD | Calibration meets the required E3 and C1 NTE limits | 2240 | 34 | Part 94 | Fixed | Air to Water |  |  |  | 0.3966 | 0 | 0.0489 | 0.1586
MTU Detroit Diesel, Inc. | 2010 | AMDDN86.2MTR | Series 4000-03 | Correction | EPA | MDD-MCI-10-05 |  | OEM | Commercial | 4.31 | Category 1 | 10 yr or 10,000hrs |  | 4 stroke | 121620 | Electronic Control Module | Diesel (Part89, Sub D,appdx A, Table 4) | Common Rail | Tier 2 |  | Yes | 9MDDN86.2MTR | V | Turbo Air to Water (TAW) | Propulsion | 1.5 X STD 1.2 X STD |  | 4300 | 49.9 | Part 94 | Fixed | Air to Water |  |  |  | 0.3966 | 0 | 0.0489 | 0.1586
MTU Detroit Diesel, Inc. | 2010 | AMDDN86.2MTR |  | Correction | EPA | MDD-MCI-10-05 |  | OEM | Commercial |  |  | 10 yr or 10,000hrs |  |  | 20 | [20 empty] | 0.3966 | 0 | 0.0489 | 0.1586
MTU Detroit Diesel, Inc. | 2010 | AMDDN86.2MTR |  | New Sub - continued | EPA | MDD-MCI-10-05 |  | OEM | Commercial |  |  | 10 yr or 10,000hrs |  |  | 20 | [20 empty] | 0.3966 | 0 | 0.0489 | 0.1586
MTU Detroit Diesel, Inc. | 2010 | AMDDN86.2MTR | Series 4000-03 | New Submission | EPA | MDD-MCI-10-05 | 2009-12-17 | OEM | Commercial | 4.31 | Category 1 | 10 yr or 10,000hrs |  | 4 stroke | 121620 | Electronic Control Module | Distillate Diesel [94.108(a)(1)] | Common Rail | Tier 2 |  | Yes | 9MDDN86.2MTR | V | Turbocharged | Propulsion | 1.5 X STD 1.2 X STD |  | 4300 | 50 | Part 94 | Fixed | Air to Water |  |  |  | 0.3966 | 0 | 0.0489 | 0.1586
MTU Detroit Diesel, inc. | 2010 | AMDDN86.2MTR |  | Running Change | EPA | MDD-MCI-10-05 |  | OEM | Marine CI Commercial |  |  | 10 yr or 10,000hrs |  |  | 20 | [20 empty] | 0.3966 | 0 | 0.0489 | 0.1586
MTU Detroit Diesel, Inc. | 2010 | AMDDW95.4XT1 | Series 4000-03 | New Sub - continued | IMO | MDD-IMO-10-01 |  | OEM | IMO | 4.77 | Not Applicable | other (please explain) | Not Applicable | 4 stroke | 121620 | Engine Design Modification Electronic Control Module | Distillate Diesel [ISO 8217, DM-Grade] | Electronic Direct Injection |  |  | No |  | V | Turbocharged | Auxiliary | N/A |  | 2800 | 29 | IMO | Fixed | Air to Water
MTU Detroit Diesel, Inc. | 2010 | AMDDW95.4XT1 | Series 4000-03 | New Submission | IMO | MDD-IMO-10-01 | 2010-04-05 | OEM | IMO | 4.77 | Not Applicable | other (please explain) | Not Applicable | 4 stroke | 121620 | Engine Design Modification Electronic Control Module | Distillate Diesel [ISO 8217, DM-Grade] | Electronic Direct Injection |  |  | No |  | V | Turbocharged | Auxiliary | N/A |  | 2800 | 29 | IMO | Fixed | Air to Water
MAN Nutzfahrzeuge AG | 2010 | AMNBN12.8001 | MNB | New Submission | EPA | MNB-MCI-10-01 | 2010-01-12 | OEM | Recreational | 2.14 | Category 1 | other (please explain) | 10 Years or 5000 hrs | 4 stroke | 6 | Electronic Control Module | Distillate Diesel [94.108(a)(1)] | Electronic Direct Injection | Tier 2 |  | Yes | 9MNBN12.8001 | In-line | Turbocharged | Propulsion | 1.2 X STD 1.5 X STD |  | 588 | 46 | Part 94 | Fixed | Air to Water |  |  |  | 0.07 | 0 | 0.07 | 1.06
MAN Nutzfahrzeuge AG | 2010 | AMNBN21.9002 | MNB | New Submission | EPA | MNB-MCI-10-02 | 2010-01-12 | OEM | Recreational | 1.83 | Category 1 | other (please explain) | 10 Years or 5000 hrs | 4 stroke | 81012 | Electronic Control Module | Distillate Diesel [94.108(a)(1)] | Electronic Direct Injection | Tier 2 |  | Yes | 9MNBN21.9002 | V | Turbocharged | Propulsion | 1.2 X STD 1.5 X STD |  | 1140 | 52 | Part 94 | Fixed | Air to Water |  |  |  | 0.07 | 0 | 0.07 | 1.06
MAN Nutzfahrzeuge AG | 2010 | AMNBN24.2RE1 | MNB | New Submission | EPA | MNB-MCI-10-03 | 2010-01-12 | OEM | Recreational | 2.02 | Category 1 | other (please explain) | 10 years or 2000 hrs | 4 stroke | 812 | Electronic Control Module | Distillate Diesel [94.108(a)(1)] | Electronic Direct Injection | Tier 2 |  | Yes | 9MNBN24.2RE1 | V | Turbocharged | Propulsion | 1.2 X STD 1.5 X STD |  | 1324 | 55 | Part 94 | Fixed | Air to Water |  |  |  | 0.18 | 0.08 | 0 | 0.2
MIRATECH Holdings, LLC | 2010 | AMRAN232.25T | EMD 710 Turbocharged Engines | New Submission | EPA | MRA-MCI-10-01 | 2010-08-02 | OEM | Remanufacture System | 11.63 | Category 2 | 10 yr or 20,000hrs |  | 2 stroke | 8121620 | Oxidation Catalyst | Distillate Diesel [1065.703(b)] | Mechanical Direct Injection | Remanufacture |  | No |  | V | Turbocharged | Propulsion | N/A |  | 3730 | 16 | Part 1042 | Fixed | Not Applicable | 1984 | 2010 |  |  |  | 0.015
Marinediesel Sweden AB | 2010 | AMRDN06.5NA2 | MD200 Barracuda | New Submission | EPA | MRD-MCI-10-01 | 2010-09-07 | Post-manufacture marinizer | Recreational | 0.81 | Category 1 | 10 yr or 1,000hrs |  | 4 stroke | 8 | None | Distillate Diesel [94.108(a)(1)] | Indirect Diesel Injection | Tier 2 |  | No |  | V | Naturally Aspirated | Propulsion | N/A |  | 149 | 23 | Part 94 | Not Applicable | Not Applicable |  |  |  | 0.236 | 0.031 | 0.008 | 0.011
Marinediesel Sweden AB | 2010 | AMRDN06.5SC3 | MD300SC Hammerhead | New Submission | EPA | MRD-MCI-10-02 | 2010-09-07 | Post-manufacture marinizer | Recreational | 0.81 | Category 1 | 10 yr or 1,000hrs |  | 4 stroke | 8 | Engine Design Modification | Distillate Diesel [94.108(a)(1)] | Indirect Diesel Injection | Tier 2 |  | No |  | V | Supercharged | Propulsion | N/A |  | 224 | 34 | Part 94 | Not Applicable | Air to Water |  |  |  | 0 | 0.0133 | 0.0095 | 0.0441
Mitsubishi Heavy Industries, Ltd. | 2010 | AMVXN01.0M2A | L-MA | New Submission | EPA | MVX-MCI-10-04 | 2009-12-03 | OEM | Commercial | 0.32 | Category 1 | 5yrs or 3,000hrs |  | 4 stroke | 3 | Engine Design Modification | Distillate Diesel [1065.703(b)] | Indirect Diesel Injection | Tier 3 |  | Yes | 9MVXN01.0M2A | In-line | Naturally Aspirated | Propulsion | 6.6 N/A | 0.4 | 18.7 | 20 | Part 1042 | Not Applicable | Not Applicable |  |  |  | 0 | 0 | 0.009 | 0
Mitsubishi Heavy Industries, Ltd. | 2010 | AMVXN01.8M2A | SL-MA | New Submission | EPA | MVX-MCI-10-05 | 2009-12-03 | OEM | Commercial | 0.44 | Category 1 | 7yrs or 5,000hrs |  | 4 stroke | 384 | Engine Design Modification | Distillate Diesel [1065.703(b)] | Indirect Diesel Injection | Tier 3 |  | Yes | 9MVXN01.8M2A | In-line | Naturally Aspirated | Propulsion | 5.5 N/A | 0.3 | 31.1 | 18 | Part 1042 | Not Applicable | Not Applicable |  |  |  | 0 | 0 | 0.009 | 0
Mitsubishi Heavy Industries, Ltd. | 2010 | AMVXN14.6BCB | SB-TK | New Submission Yes | EPA | MVX-MCI-10-02 | 2009-11-04 | OEM | Commercial | 2.43 | Category 1 | 10 yr or 10,000hrs |  | 4 stroke | 6 | Engine Design Modification | Distillate Diesel [94.108(a)(1)] | Mechanical Direct Injection | Tier 2 |  | Yes | 9MVXN14.6BCB | In-line | Turbocharged | Propulsion | Yes 1.2 X STD 1.5 X STD |  | 320 | 22 | Part 94 | Fixed | Air to Water |  |  |  | 0.156 | 0.001 | 0.006 | 0.043
Mitsubishi Heavy Industries, Ltd. | 2010 | AMVXN18.6BCA | SA-TK | New Submission | EPA | MVX-MCI-10-01 | 2009-11-04 | OEM | Commercial | 3.09 | Category 1 | 10 yr or 10,000hrs |  | 4 stroke | 6 | Engine Design Modification | Distillate Diesel [94.108(a)(1)] | Mechanical Direct Injection | Tier 2 |  | Yes | 9MVXN18.6BCA | In-line | Turbocharged | Propulsion | Yes 1.2 X STD 1.5 X STD | Please refer report attached | 435 | 23 | Part 94 | Fixed | Air to Water |  |  |  | 0.172 | 0.013 | 0.009 | 0.042
Mitsubishi Heavy Industries, Ltd. | 2010 | AMVXN24.5BCA | SR-TK | New Submission | EPA | MXN-MCI-10-03 | 2009-11-04 | OEM | Commercial | 4.09 | Category 1 | 10 yr or 10,000hrs |  | 4 stroke | 6 | Engine Design Modification | Distillate Diesel [94.108(a)(1)] | Mechanical Direct Injection | Tier 2 |  | Yes | 9MVXN24.5BCA | In-line | Turbocharged | Propulsion | 5.0 1.2 X STD 1.5 X STD | 0.20 | 520 | 21 | Part 94 | Fixed | Air to Water |  |  |  | 0.171 | 0.015 | 0.007 | 0.027
Mitsubishi Heavy Industries, Ltd. | 2010 | AMVXN33.9BCA | SAV-TK | New Submission | EPA | MVX-MCI-10-04 | 2009-12-30 | OEM | Commercial | 2.83 | Category 1 | 10 yr or 10,000hrs |  | 4 stroke | 12 | Engine Design Modification | Distillate Diesel [94.108(a)(1)] | Mechanical Direct Injection | Tier 2 |  | No |  | V | Turbocharged | Propulsion | 1.2 X STD 1.5 X STD |  | 701 | 21 | Part 94 | Fixed | Air to Water |  |  |  | 0.164 | 0.011 | 0.008 | 0.046
Perkins Engines Company ltd | 2010 | APKXN04.4NA1 | Perkins Sabre 1104C-44 Caterpillar C4.4 DINA | New Submission | EPA | PKX-MCI-10-04 | 2009-12-17 | OEM | Marine CI Commercial | 1.1 | Category 1 | 10 yr or 10,000hrs |  | 4 stroke | 4 | None | Diesel (Part89, Sub D,appdx A, Table 4) | Mechanical Direct Injection | Tier 2 |  | Yes | 9PKXN04.4NA1 | In line vertical | Naturally | Auxillary | 5 N/A |  | 54 | 12.27 | Part 94 | Not Applicable | Not Applicable |  |  |  | 0.19 | 0 | 0.004 | 0
Perkins Engines Company ltd | 2010 | APKXN04.4NA1 | Perkins Sabre 1104C-44 Caterpillar C4.4 DINA | Running Change | EPA | PKX-MCI-10-04 |  | OEM | Marine CI Commercial | 1.1 | Category 1 | 10 yr or 10,000hrs |  | 4 stroke | 4 | None | Diesel (Part89, Sub D,appdx A, Table 4) | Mechanical Direct Injection | Tier 2 |  | No |  | In line vertical | Naturally | Auxillary | 5 1.2 X STD 1.5 X STD |  | 54 |  | Part 94 | Not Applicable | Not Applicable |  |  |  | 0.19 | 0 | 0.004 | 0
Perkins Engines Company ltd | 2010 | APKXN04.4NA1 | Perkins Sabre 1104C-44 Caterpillar C4.4 DINA | Running Change | EPA | PKX-MCI-10-04 |  | OEM | Marine CI Commercial | 1.1 | Category 1 | 10 yr or 10,000hrs |  | 4 stroke | 4 | None | Diesel (Part89, Sub D,appdx A, Table 4) | Mechanical Direct Injection | Tier 2 |  | No |  | In line vertical | Naturally | Auxillary | 5 1.2 X STD 1.5 X STD |  | 64 |  | Part 94 | Not Applicable | Not Applicable |  |  |  | 0.19 | 0 | 0.004 | 0
Perkins Engines Company ltd | 2010 | APKXN04.4NA1 | Perkins Sabre 1104C-44 Caterpillar C4.4 DINA | Running Change | EPA | PKX-MCI-10-04 |  | OEM | Marine CI Commercial | 1.1 | Category 1 | 10 yr or 10,000hrs |  | 4 stroke | 4 | None | Diesel (Part89, Sub D,appdx A, Table 4) | Mechanical Direct Injection | Tier 2 |  | No |  | In line vertical | Naturally | Auxillary | 5 1.2 X STD 1.5 X STD |  | 64 |  | Part 94 | Not Applicable | Not Applicable |  |  |  | 0.19 | 0 | 0.004 | 0
Perkins Engines Company ltd | 2010 | APKXN04.4NA5 | Perkins Wimborne Marine Power Centre 1104C-44/M92B Caterpillar C4.4 DINA | New Submission | EPA | PKX-MCI-10-05 | 2010-09-23 | OEM | Marine CI Commercial | 1.1 | Category 1 | 10 yr or 10,000hrs |  | 4 stroke | 4 | None | Diesel (Part89, Sub D,appdx A, Table 4) | Mechanical Direct Injection | Tier 2 |  | No |  | In line vertical | Naturally | Propulsion | 5 1.2 X STD 1.5 X STD |  | 64 | 14.5 | Part 94 | Not Applicable | Not Applicable |  |  |  | 0.19 | 0 | 0.004 | 0
Perkins Engines Company ltd | 2010 | APKXN04.4NA6 | Perkins Wimborne Marine Power Centre 1104C-44/M92B Caterpillar C4.4 DINA | New Submission | EPA | PKX-MCI-10-06 | 2010-09-23 | OEM | Marine CI Recreational | 1.1 | Category 1 | 10 yr or 10,000hrs |  | 4 stroke | 4 | None | Diesel (Part89, Sub D,appdx A, Table 4) | Mechanical Direct Injection | Tier 2 |  | No |  | In line vertical | Naturally | Propulsion | 5 1.2 X STD 1.5 X STD |  | 64 | 14.5 | Part 94 | Not Applicable | Not Applicable |  |  |  | 0.19 | 0 | 0.004 | 0
Perkins Engines Company ltd | 2010 | APKXN04.4TAG | Perkins Sabre 1104C-44TAG Caterpillar C4.4DITA | Correction | EPA | PKX-MCI-10-02 | 2009-12-17 | OEM | Marine CI Commercial | 1.1 | Category 1 | 10 yr or 10,000hrs |  | 4 stroke | 4 | None | Diesel (Part89, Sub D,appdx A, Table 4) | Mechanical Direct Injection | Tier 2 |  | Yes | 9PKXN04.4TAG | In line, vertical | Turbo Air to Water (TAW) | Auxillary | 5 N/A |  | 91 | 20.68 | Part 94 | Fixed with Wastegate | Air to Water |  |  |  | 0.19 | 0 | 0.004 | 0
Perkins Engines Company ltd | 2010 | APKXN04.4TC1 | Perkins Sabre 1104C-44T Caterpillar C4.4 DIT | Correction | EPA | PKX-MCI-10-01 | 2009-12-17 | OEM | Marine CI Commercial | 1.1 | Category 1 | 10 yr or 10,000hrs |  | 4 stroke | 4 | None | Diesel (Part89, Sub D,appdx A, Table 4) | Mechanical Direct Injection | Tier 2 |  | Yes | 9PKXN04.4TC1 | In line vertical | Turbo charged | Auxillary | 5 N/A |  | 70.5 | 16.02 | Part 94 | Fixed with Wastegate | Not Applicable |  |  |  | 0.19 | 0 | 0.004 | 0
Perkins Engines co ltd | 2010 | APKXN06.6PK1 | C6.6 | New Submission | EPA | PKX-MCI-10-03 | 2009-12-17 | OEM | Marine CI Commercial | 1.1 | Category 1 | 10 yr or 10,000hrs |  | 4 stroke | 6 | Electronic Control Module | Diesel (Part89, Sub D,appdx A, Table 4) | Electronic Direct Injection | Tier 2 |  | Yes | 9PKXM06.6PK1 | Inline, vertical | Turbo Air to Water (TAW) | Auxillary | N/A |  | 170.5 | 25.83 | Part 94 | Fixed with Wastegate | Air to Water |  |  |  | 0 | 0 | 0.008 | 0.34
Steyr Motors Gmbh | 2010 | ASTYN3.200M1 | M16TCAM | New Submission | EPA | STY-MCI-10-01 | 2010-01-15 | OEM | Commercial | 0.53 | Category 1 | 10 yr or 10,000hrs |  | 4 stroke | 46 | None | Distillate Diesel [94.108(a)(1)] | Mechanical Direct Injection | Tier 2 |  | Yes | 9STYN3.200M1 | In-line | Turbocharged | Propulsion | 1.2 X STD 1.5 X STD |  | 215 | 68 | Part 94 | Fixed with Wastegate | Air to Water |  |  |  | 0.93 | 0 | 0.04 | 0.78
iSUZU mOTORS lIMITED | 2010 | ASZXN07.8EWA | 6HK1X | New Submission | EPA | SZX-MCI-10-02 | 2009-10-29 | OEM | Commercial | 1.3 | Category 1 | 10 yr or 10,000hrs |  | 4 stroke | 6 | Electronic Control Module | Distillate Diesel [94.108(a)(1)] | Electronic Direct Injection | Tier 2 |  | Yes | 9SZXN07.8EWA | In-line | Turbocharged | Propulsion | 1.2 X STD 1.5 X STD |  | 261 | 43.5 | Part 94 | Fixed | Air to Water |  |  |  | 0 | 0.08 | 0 | 0
iSUZU mOTORS lIMITED | 2010 | ASZXN15.7EWA | 6WG1X | New Submission | EPA | SZX-MCI-10-01 | 2009-10-29 | OEM | Commercial | 2.61 | Category 1 | 10 yr or 10,000hrs |  | 4 stroke | 6 | Electronic Control Module | Distillate Diesel [94.108(a)(1)] | Electronic Direct Injection | Tier 2 |  | Yes | 9SZXN15.7EWA | In-line | Turbocharged | Propulsion | 1.2 X STD 1.5 X STD |  | 500 | 83.3 | Part 94 | Fixed | Air to Water |  |  |  | 0 | 0.08 | 0.012 | 0
VM Motori SpA | 2010 | AV5XN02.0K6R | MR504 | New Submission | EPA | V5X-MCI-10-03 | 2009-11-02 | OEM | Recreational | 0.5 | Category 1 | 10 yr or 1,000hrs |  | 4 stroke | 4 | Electronic Control Module | Distillate Diesel [94.108(a)(1)] | Electronic Direct Injection | Tier 2 |  | Yes | 9V5XM02.0K6R | In-line | Turbocharged | Propulsion | 1.5 X STD 1.2 X STD |  | 125 | 62 | Part 94 | Fixed with Wastegate | Air to Water |  |  |  | 0 | 0.105 | 0.018 | 0.082
VM Motori SpA | 2010 | AV5XN02.8K6R | MR704 | New Submission | EPA | V5X-MCI-10-02 | 2009-11-02 | OEM | Recreational | 0.69 | Category 1 | 10 yr or 1,000hrs |  | 4 stroke | 4 | Electronic Control Module | Distillate Diesel [94.108(a)(1)] | Electronic Direct Injection | Tier 2 |  | Yes | 9V5XM02.8K6R | In-line | Turbocharged | Propulsion | 1.2 X STD 1.5 X STD |  | 169 | 60 | Part 94 | Fixed with Wastegate | Air to Water |  |  |  | 0 | 0.088 | 0.015 | 0.069
VM Motori SpA | 2010 | AV5XN04.2K5R | MR706 | New Submission | EPA | V5X-MCI-10-01 | 2009-10-30 | OEM | Recreational | 0.69 | Category 1 | 10 yr or 1,000hrs |  | 4 stroke | 6 | Electronic Control Module | Distillate Diesel [94.108(a)(1)] | Common Rail | Tier 2 |  | Yes | 9V5XM04.2K5R | In-line | Turbocharged | Propulsion | 1.2 X STD 1.5 X STD |  | 257 | 61 | Part 94 | Fixed with Wastegate | Air to Water |  |  |  | 0 | 0.088 | 0.015 | 0.069
IVECO S.p.A. | 2010 | AVEXN03.0REC | F1CE0486A | New Submission | EPA | VEX-MCI-10-10 | 2009-11-03 | OEM | Recreational | 0.75 | Category 1 | 10 yr or 1,000hrs |  | 4 stroke | 4 | None | Distillate Diesel [94.108(a)(1)] | Electronic Direct Injection | Tier 2 |  | Yes | 8VEXM03.0REC | In-line | Turbocharged | Propulsion | 1.2 X STD 1.25 X STD |  | 169 | 42.25 | Part 94 | Fixed with Wastegate | Air to Water |  |  |  | 0 | 0.042 | 0.043 | 0.514
IVECO S.p.A. | 2010 | AVEXN03.0REC | F1CE0486A | New Submission | EPA | VEX-MCI-10-10 |  | OEM | Marine CI Recreational |  | Category 1 | 10 yr or 1,000hrs |  | 4 stroke | 4 | None | Diesel (Part 89, Sub D, appdx A, Table 5) | Electronic Direct Injection | Tier 2 |  | Yes | 8VEXM03.0REC | I-4 | Turbo Air to Water (TAW) | Propulsion | 1.2 X STD 1.5 X STD |  |  |  | Part 94 | [5 empty] | 0 | 0.042 | 0.043 | 0.514
IVECO S.p.A. | 2010 | AVEXN05.9MCR | F4AE0686 | New Submission | EPA | VEX-MCI-10-02 | 2009-10-28 | OEM | Commercial | 0.98 | Category 1 | 10 yr or 10,000hrs |  | 4 stroke | 64 | Electronic Control Module | Distillate Diesel [94.108(a)(1)] | Electronic Direct Injection | Tier 2 |  | Yes | 9VEXN05.9MCR | In-line | Turbocharged | Propulsion | 1.2 X STD 1.25 X STD |  | 294 | 50 | Part 94 | Fixed with Wastegate | Air to Water |  |  |  | 0 | 0.026 | 0.005 | 0.053
IVECO S.p.A. | 2010 | AVEXN06.7COM | F4HE0686 | New Submission | EPA | VEX-MCI-10-03 | 2009-10-28 | OEM | Commercial | 1.12 | Category 1 | 10 yr or 10,000hrs |  | 4 stroke | 6 | Electronic Control Module | Distillate Diesel [94.108(a)(1)] | Electronic Direct Injection | Tier 2 |  | Yes | 9VEXN06.7COM | In-line | Turbocharged | Propulsion | 1.2 X STD 1.25 X STD |  | 309 | 45.98 | Part 94 | Fixed with Wastegate | Air to Water |  |  |  | 0.06 | 0.04 | 0.06 | 0.35
IVECO S.p.A. | 2010 | AVEXN06.7MNA | F4GE0606 | New Submission | EPA | VEX-MCI-10-04 | 2009-10-28 | OEM | Commercial | 1.12 | Category 1 | 10 yr or 10,000hrs |  | 4 stroke | 64 | Electronic Control Module | Distillate Diesel [94.108(a)(1)] | Electronic Direct Injection | Tier 2 |  | Yes | 9VEXN06.7MNA | In-line | Naturally Aspirated | Propulsion | 1.2 X STD 1.25 X STD |  | 110 | 16.34 | Part 94 | Not Applicable | Not Applicable |  |  |  | 0 | 0.03 | 0.05 | 0.06
IVECO S.p.A. | 2010 | AVEXN06.7PHP | F4JE0686 | New Submission | EPA | VEX-MCI-10-01 | 2009-10-28 | OEM | Recreational | 1.12 | Category 1 | 10 yr or 1,000hrs |  | 4 stroke | 6 | Electronic Control Module | Distillate Diesel [94.108(a)(1)] | Electronic Direct Injection | Tier 2 |  | No |  | In-line | Turbocharged | Propulsion | 1.2 X STD 1.25 X STD |  | 412 | 61.31 | Part 94 | Fixed with Wastegate | Air to Water |  |  |  | 0 | 0.1 | 0.055 | 0.456
IVECO S.p.A. | 2010 | AVEXN06.7REC | F4HE0686 | New Submission | EPA | VEX-MCI-10-05 | 2009-10-28 | OEM | Recreational | 1.12 | Category 1 | 10 yr or 1,000hrs |  | 4 stroke | 6 | Electronic Control Module | Distillate Diesel [94.108(a)(1)] | Electronic Direct Injection | Tier 2 |  | Yes | 9VEXN06.7REC | In-line | Turbocharged | Propulsion | 1.2 X STD 1.25 X STD |  | 331 | 49.25 | Part 94 | Fixed with Wastegate | Air to Water |  |  |  | 0.06 | 0.04 | 0.06 | 0.35
IVECO S.p.A. | 2010 | AVEXN07.8COM | F2BE0686 | New Submission | EPA | VEX-MCI-10-06 | 2009-10-28 | OEM | Commercial | 1.3 | Category 1 | 10 yr or 10,000hrs |  | 4 stroke | 6 | Electronic Control Module | Distillate Diesel [94.108(a)(1)] | Electronic Direct Injection | Tier 2 |  | Yes | 9VEXN07.8COM | In-line | Turbocharged | Propulsion | 1.2 X STD 1.25 X STD |  | 368 | 47.24 | Part 94 | Fixed with Wastegate | Air to Water |  |  |  | 0 | 0.01 | 0.02 | 0.01
IVECO S.p.A. | 2010 | AVEXN12.9COM | F3BH0686 | New Submission | EPA | VEX-MCI-10-07 | 2009-10-28 | OEM | Commercial | 2.15 | Category 1 | 10 yr or 10,000hrs |  | 4 stroke | 6 | Electronic Control Module | Distillate Diesel [94.108(a)(1)] | Electronic Direct Injection | Tier 2 |  | Yes | 9VEXN12.9REC | In-line | Turbocharged | Propulsion | 1.2 X STD 1.25 X STD |  | 367 | 28.45 | Part 94 | Fixed with Wastegate | Air to Water |  |  |  | 0 | 0.01 | 0.02 | 0.01
IVECO S.p.A. | 2010 | AVEXN12.9MTC | F3BE0686 | New Submission | EPA | VEX-MCI-10-08 | 2009-10-28 | OEM | Commercial | 2.15 | Category 1 | 10 yr or 10,000hrs |  | 4 stroke | 6 | Electronic Control Module | Distillate Diesel [94.108(a)(1)] | Electronic Direct Injection | Tier 2 |  | Yes | 9VEXN12.9MTC | In-line | Turbocharged | Propulsion | 1.2 X STD 1.25 X STD |  | 367 | 28.45 | Part 94 | Fixed with Wastegate | Air to Water |  |  |  | 0 | 0.01 | 0.02 | 0.01
IVECO S.p.A. | 2010 | AVEXN12.9REC | F3BH0686 | New Submission | EPA | VEX-MCI-10-09 | 2009-10-28 | OEM | Recreational | 2.15 | Category 1 | 10 yr or 1,000hrs |  | 4 stroke | 6 | Electronic Control Module | Distillate Diesel [94.108(a)(1)] | Electronic Direct Injection | Tier 2 |  | Yes | 9VEXN12.9REC | In-line | Turbocharged | Propulsion | 1.2 X STD 1.25 X STD |  | 367 | 28.45 | Part 94 | Fixed with Wastegate | Air to Water |  |  |  | 0 | 0.01 | 0.02 | 0.01
AB Volvo penta | 2010 | AVPXN02.4DAA | D3 | New Submission | EPA | VPX-MCI-10-15 | 2009-10-28 | OEM | marine ci Recreational | 0.48 | Category 1 | 10 yr or 1,000hrs | N/A | 4 stroke | 5 | Electronic Control Module | Distillate Diesel [94.108(a)(1)] | Common Rail | Tier 2 |  | Yes | 9VPXN02.4DAA | In-line | Turbocharged | Propulsion | 1.2 X STD 1.5 X STD |  | 140 | 58.3 | Part 94 | Variable Geometry | Air to Water |  |  |  | 252 | 0 | 2 | 12
AB Volvo penta | 2010 | AVPXN02.4DCA | D3 | New Submission | EPA | VPX-MCI-10-16 | 2009-10-28 | OEM | Recreational | 4.8 | Category 1 | 10 yr or 1,000hrs |  | 4 stroke | 5 | Electronic Control Module | Distillate Diesel [94.108(a)(1)] | Common Rail | Tier 2 |  | No |  | In-line | Turbocharged | Propulsion | 1.2 X STD 1.5 X STD |  | 162 | 324 | Part 94 | Variable Geometry | Air to Water |  |  |  | 16 | 5 | 10 | 53
AB Volvo penta | 2010 | AVPXN02.4DCA | D3 | Running Change | EPA | VPX-MCI-10-16 |  | OEM | Recreational | [20 empty] | Part 94 | [5 empty] | 16 | 5 | 10 | 53
AB Volvo penta | 2010 | AVPXN05.5DAB | D4/D6-prop | New Submission | EPA | VPX-MCI-10-01 | 2009-09-24 | OEM | Marine CI Commercial | 0.92 | Category 1 |  | 5000 hours/10 years The engine application (e.g. patrol boats,police,light fishing,taxi boats) requires high specific output with a shorter useful life and in-use data shows that 50% of engines are overhauled or being replaced at 3000-4000 hours. | 4 stroke | 46 | Closed Crankcase Ventilation Electronic Control Module | Diesel | Electronic Direct Injection | Tier 2 |  | Yes | 9VPXN05.5DAB | In-line | Turbocharged | Propulsion | 1.2 X STD 1.5 X STD |  | 243 | 4418 | Part 94 | Fixed | Air to Water |  |  |  | 0 | 0 | 2 | 1
AB Volvo penta | 2010 | AVPXN05.5DAC | D4/D6-prop | New Submission | EPA | VPX-MCI-10-02 | 2009-09-24 | OEM | Recreational | 0.92 | Category 1 | 10 yr or 1,000hrs |  | 4 stroke | 46 | Closed Crankcase ventilation system Electronic Control Module | Diesel | Electronic Direct Injection | Tier 2 |  | Yes | 9VPXN05.5DAC | In-line | Turbo Air to Water (TAW) | Propulsion | 1.5 X STD 1.2 X STD |  | 320 | 5818 | Part 94 | Fixed | Air to Water |  |  |  | 0 | 0 | 2 | 1
AB Volvo penta | 2010 | AVPXN09.4DAA | D9-MP | New Submission | EPA | VPX-MCI-10-05 | 2009-09-24 | OEM | Marine CI Commercial | 1.56 | Category 1 | other (please explain) | 10 yr or 10,000hrs | 4 stroke | 6 | Closed Crankcase ventilation system Electronic Control Module | Diesel | Electronic Direct Injection | Tier 2 |  | Yes | 9VPXN09.4DAA | In-line | Turbo Air to Water (TAW) | Propulsion | 1.5 X STD 1.2 X STD |  | 368 | 3931 | Part 94 | Fixed with Wastegate | Air to Water |  |  |  | 0 | 0 | 0 | 0
AB Volvo penta | 2010 | AVPXN09.4DAA |  | Running Change | EPA | VPX-MCI-10-05 |  | OEM | Marine CI Commercial | [20 empty] | Part 94 | [5 empty] | 0 | 0 | 0 | 0
AB Volvo penta | 2010 | AVPXN09.4DCA | D9-MP | New Submission | EPA | VPX-MCI-10-06 | 2009-09-24 | OEM | Recreational | 1.56 | Category 1 | other (please explain) | 10 yr or 1,000hrs | 4 stroke | 6 | Closed Crankcase ventilation system Electronic Control Module | Diesel | Electronic Direct Injection | Tier 2 |  | Yes | 9VPXN09.4DCA | In-line | Turbo Air to Water (TAW) | Propulsion | 1.5 X STD 1.2 X STD |  | 423 | 4519 | Part 94 | Fixed with Wastegate | Air to Water |  |  |  | 0 | 0 | 0 | 0
AB Volvo penta | 2010 | AVPXN09.4DCA |  | Running Change | EPA | VPX-MCI-10-06 |  | OEM | Recreational | [20 empty] | Part 94 | [5 empty] | 0 | 0 | 0 | 0
AB Volvo penta | 2010 | AVPXN09.4DIA | D9-MH | New Submission | EPA | VPX-MCI-10-04 | 2009-09-24 | OEM | Marine CI Commercial | 1.56 | Category 1 | other (please explain) | 10 yr or 10,000hrs | 4 stroke | 6 | Closed Crankcase ventilation system Electronic Control Module | Diesel | Electronic Direct Injection | Tier 2 |  | Yes | 9VPXN09.4DIA | In-line | Turbo Air to Water (TAW) | Propulsion | 1.5 X STD 1.2 X STD |  | 313 | 3340 | Part 94 | Fixed with Wastegate | Air to Water |  |  |  | 0 | 0 | 0 | 0
AB Volvo penta | 2010 | AVPXN09.4DIA |  | Running Change | EPA | VPX-MCI-10-04 |  | OEM | Marine CI Commercial | [20 empty] | Part 94 | [5 empty] | 0 | 0 | 0 | 0
AB Volvo penta | 2010 | AVPXN09.4EFA | D9-MG | New Submission | EPA | VPX-MCI-10-03 | 2009-09-24 | OEM | Marine CI Commercial | 1.56 | Category 1 | 10 yr or 10,000hrs |  | 4 stroke | 6 | Closed Crankcase ventilation system Electronic Control Module | Diesel | Electronic Direct Injection | Tier 2 |  | Yes | 9VPXN09.4EFA | In-line | Turbo Air to Water (TAW) | Propulsion | 1.5 X STD 1.2 X STD |  | 306 | 32 | Part 94 | Fixed with Wastegate | Air to Air |  |  |  | 0 | 0 | 0 | 0
AB Volvo penta | 2010 | AVPXN09.4EFA | D9-MG | New Submission | EPA | VPX-MCI-10-03 | 2009-09-24 | OEM | Marine CI Commercial | 1.56 | Category 1 | 10 yr or 10,000hrs |  | 4 stroke | 6 | Closed Crankcase ventilation system Electronic Control Module | Diesel | Electronic Direct Injection | Tier 2 |  | Yes | 9VPXN09.4EFA | In-line | Turbo Air to Water (TAW) | Propulsion | 1.5 X STD 1.2 X STD |  | 306 | 32 | Part 94 | Fixed with Wastegate | Air to Air |  |  |  | 0 | 0 | 0 | 0
AB VOLVO PENTA | 2010 | AVPXN10.8DCA | D11A-C MP | New Submission | EPA | VPX-MCI-10-07 | 2009-09-24 | OEM | Marine CI Recreational | 2.02 | Category 1 | 10 yr or 1,000hrs |  | 4 stroke | 6 | Electronic Control Module Closed Crankcase Ventilation System | Diesel | Electronic Direct Injection | Tier 2 |  | Yes | 9VPXN10.8DCA | In-line | Turbocharged | Propulsion | 5 1.2 X STD 1.5 X STD |  | 407 | 3391 | Part 94 | Fixed with Wastegate | Air to Water |  |  |  | 0 | 0 | 0 | 0
AB VOLVO PENTA | 2010 | AVPXN10.8DCA |  | Running Change | EPA | VPX-MCI-10-07 |  | OEM | Marine CI Recreational | [13 empty] | In-line |  |  | 5 |  |  |  | Part 94 | [5 empty] | 0 | 0 | 0 | 0
AB Volvo penta | 2010 | AVPXN12.1DAA | D12-MH | New Submission | EPA | VPX-MCI-10-13 | 2009-09-24 | OEM | Marine CI Commercial | 2.02 | Category 1 |  | 10 y or 16000 h | 4 stroke | 6 | Electronic Control Module Closed Crancase Ventilation | Diesel | Electronic Direct Injection | Tier 2 |  | Yes | 9VPXN12.1DAA | In-line | Turbocharged | Propulsion | 1.2 X STD 1.5 X STD |  | 331 | 2735 | Part 94 | Fixed | Air to Water
AB Volvo penta | 2010 | AVPXN12.1DAC | D12-MH (R2) | New Submission | EPA | VPX-MCI-10-12 | 2009-09-24 | OEM | Marine CI Commercial | 2.02 | Category 1 |  | 10 y or 12,000 h | 4 stroke | 6 | Closed Crankcase Ventilation System Electronic Control Module | Diesel | Electronic Direct Injection | Tier 2 |  | Yes | 9VPXN12.1DAC | In-line | Turbocharged | Propulsion | 1.2 X STD 1.5 X STD |  | 405 | 3338 | Part 94 | Fixed | Air to Water |  |  |  | 0 | 0 | 0 | 0
AB Volvo Penta | 2010 | AVPXN12.1DCA | D12-MP | New Submission | EPA | VPX-MCI-10-10 | 2009-09-24 | OEM | Recreational | 2.02 | Category 1 | 10 yr or 1,000hrs |  | 4 stroke | 6 | Electronic Control Module Closed crankcase ventilation | Diesel | Electronic Direct Injection | Tier 2 |  | Yes | 9VPXN12.1DCA | In-line | Turbocharged | Propulsion | 1.2 X STD 1.5 X STD |  | 570 | 4699 | Part 94 | Fixed with Wastegate | Air to Water |  |  |  | 0 | 0 | 0 | 0
AB VOLVO PENTA | 2010 | AVPXN12.1EFA | D12-MG | New Submission | EPA | VPX-MCI-10-08 | 2009-09-24 | OEM | Commercial | 2.02 | Category 1 | 10years or 18000 h |  | 4 stroke | 6 | Electronic Control Module Closed Crankcase Ventilation System | Diesel | Electronic Direct Injection | Tier 2 |  | Yes | 9VPXN12.1EFA | In-line | Turbocharged | Propulsion | 5 1.2 X STD 1.5 X STD |  | 407 | 3355 | Part 94 | Fixed | Air to Air |  |  |  | 0 | 0 | 0 | 0
AB Volvo Penta | 2010 | AVPXN12.8DCA | D13-MP | New Submission | EPA | VPX-MCI-10-14 | 2009-10-28 | OEM | Recreational | 2.13 | Category 1 | 10 yr or 1,000hrs |  | 4 stroke | 6 | Electronic Control Module | Distillate Diesel [94.108(a)(1)] | Electronic Direct Injection | Tier 2 |  | Yes | 9VPXN12.8DCA | In-line | Turbocharged | Propulsion | 1.2 X STD 1.5 X STD |  | 588 | 459 | Part 94 | Fixed with Wastegate | Air to Water |  |  |  | 43 | 0 | 2 | 44
AB volvo penta | 2010 | AVPXN12.8DCA |  | Running Change | EPA | VPX-MCI-10-14 |  | OEM | Recreational |  | Category 1 | 10 yr or 1,000hrs | [8 empty] | No | [8 empty] | Part 94 | [5 empty] | 43 | 0 | 2 | 44
AB Volvo Penta | 2010 | AVPXN16.1DIA | D16C-B MH/D16C-C MH | New Submission | EPA | VPX-MCI-10-11 | 2009-09-24 | OEM | Marine CI Commercial | 2.69 | Category 1 | 10 yr or 10,000hrs |  | 4 stroke | 6 | Electronic Control Module closed crankcase Ventelation | Diesel | Electronic Direct Injection | Tier 2 |  | Yes | 9VPXN16.1DIA | In-line | Turbocharged | Propulsion | 1.2 X STD 1.5 X STD |  | 551 | 3418 | Part 94 | Fixed | Air to Water |  |  |  | 4 | 45
AB VOLVO PENTA | 2010 | AVPXN16.1EFA | D16-MG | New Submission | EPA | VPX-MCI-10-09 | 2009-09-24 | OEM | Commercial | 2.69 | Category 1 | 10 yr or 10,000hrs |  | 4 stroke | 6 | Electronic Control Module Closed Crankcase Ventilation System | Diesel | Electronic Direct Injection | Tier 2 |  | Yes | 9VPXN16.1EFA | In-line | Turbocharged | Propulsion | 5 1.2 X STD 1.5 X STD |  | 500 | 3101 | Part 94 | Fixed | Air to Air |  |  |  | 0 | 45 | 4 | 0
AB Volvo penta | 2010 | AVPXW02.4DAI | D3 | New Submission | IMO | VPX-IMO-10-01 | 2009-10-28 | OEM | IMO | 4.8 | Not Applicable | other (please explain) | IMO | 4 stroke | 5 | Electronic Control Module | Distillate Diesel [94.108(a)(1)] | Common Rail |  | Tier 2 | No |  | In-line | Turbocharged | Propulsion | N/A |  | 162 | 324 | IMO | Variable Geometry | Air to Water
AB Volvo penta | 2010 | AVPXW02.4DAI | D3 | New Submission | IMO | VPX-IMO-10-12 | 2010-11-09 | OEM | IMO | 4.8 | Not Applicable | other (please explain) | IMO | 4 stroke | 5 | Electronic Control Module | Distillate Diesel [94.108(a)(1)] | Common Rail |  |  | No |  | In-line | Turbocharged | Propulsion | N/A |  | 162 | 324 | IMO | Variable Geometry | Air to Water
AB Volvo penta | 2010 | AVPXW02.4DAI | D3 | Running Change | IMO | VPX-IMO-10-01.1 | 2010-03-26 | OEM | IMO | 4.8 | Not Applicable | other (please explain) | IMO | 4 stroke | 5 | Electronic Control Module | Distillate Diesel [94.108(a)(1)] | Common Rail |  | Tier 2 | No |  | In-line | Turbocharged | Propulsion | N/A |  | 162 | 324 | IMO | Variable Geometry | Air to Water
Ab volvo penta | 2010 | AVPXW05.5DAI | D4/D6 | Running Change | IMO | VPX-IMO-10-06.2 | 2012-05-29 | OEM | IMO | 0.92 | Not Applicable | other (please explain) | NA | 4 stroke | 46 | Electronic Control Module | Distillate Diesel [94.108(a)(1)] | Common Rail |  |  | No |  | In-line | Turbocharged | Propulsion | N/A |  | 320 | 5818 | IMO | Fixed | Air to Water
Ab volvo penta | 2010 | AVPXW05.5DAI | D4/D6 | Running Change | IMO | VPX-IMO-10-06.2 | 2012-05-29 | OEM | IMO | 0.92 | Not Applicable | other (please explain) | NA | 4 stroke | 46 | Electronic Control Module | Distillate Diesel [94.108(a)(1)] | Common Rail |  |  | No |  | In-line | Turbocharged | Propulsion | N/A |  | 320 | 5818 | IMO | Fixed | Air to Water
Ab volvo penta | 2010 | AVPXW05.5DAI | D4/D6 | New Submission | IMO | VPX-IMO-10-06 | 2010-11-09 | OEM | IMO | 0.92 | Not Applicable | other (please explain) | NA | 4 stroke | 46 | Electronic Control Module | Distillate | Common-Rail |  |  | No |  | In-line | Turbo Air to Water (TAW) | Propulsion | N/A |  | 320 | 5818 | IMO | Fixed | Air to Water
Ab volvo penta | 2010 | AVPXW05.5DAI | D4/D6 | Running Change | IMO | VPX-IMO-10-06.1 | 2011-09-30 | OEM | IMO | 0.92 | Category 1 | other (please explain) | NA | 4 stroke | 46 | Electronic Control Module | Distillate | Common-Rail |  |  | No |  | In-line | Turbo Air to Water (TAW) | Propulsion | N/A |  | 320 | 5818 | IMO | Fixed | Air to Water
Ab volvo penta | 2010 | AVPXW05.5DAI | D4/D6 | Running Change | IMO | VPX-IMO-10-06.1 | 2011-09-30 | OEM | IMO | 0.92 | Category 1 | other (please explain) | NA | 4 stroke | 46 | Electronic Control Module | Distillate | Common-Rail |  |  | No |  | In-line | Turbo Air to Water (TAW) | Propulsion | N/A |  | 320 | 5818 | IMO | Fixed | Air to Water
Ab volvo penta | 2010 | AVPXW05.5DAI | D4/D6 | Running Change | IMO | VPX-IMO-10-06.3 | 2013-10-29 | OEM | IMO | 0.92 | Not Applicable | other (please explain) | NA | 4 stroke | 46 | Electronic Control Module | Distillate Diesel [94.108(a)(1)] | Common Rail |  |  | No |  | In-line | Turbo Air to Water (TAW) | Propulsion | N/A |  | 320 | 5818 | IMO | Fixed | Air to Water
AB volvo penta | 2010 | AVPXW09.4DAI | D9-MP | New Submission | IMO | VPX-IMO-10-09 | 2010-11-09 | OEM | Marine CI Commercial | 1.56 | Category 1 | other (please explain) | N.A | 4 stroke | 6 | Electronic Control Module | Distillate Diesel [ISO 8217, DM-Grade] | Electronic Direct Injection |  |  | No |  | In-line | Turbocharged | Propulsion | N/A |  | 423 | 45 | IMO | Fixed with Wastegate | Air to Water
AB volvo penta | 2010 | AVPXW09.4DAI |  | Running Change | IMO | VPX-IMO-10-09.1 | 2013-12-27 | OEM | Marine CI Commercial |  | Category 1 | [5 empty] | Distillate Diesel [ISO 8217, DM-Grade] | Electronic Direct Injection |  |  | No |  |  |  | Propulsion |  |  | 423 | 45 | IMO
Ab Volvo Penta | 2010 | AVPXW09.4DII | D9-MH | New Submission | IMO | VPX-IMO-10-07 | 2010-11-09 | OEM | IMO | 1.56 | Not Applicable | other (please explain) | N/A | 4 stroke | 6 | Electronic Control Module | Diesel | Electronic Direct Injection |  |  | No |  | Inline | Turbo Air to Water (TAW) | Propulsion | N/A |  | 313 | 334 | IMO | Fixed with Wastegate | Air to Air
Ab Volvo Penta | 2010 | AVPXW09.4DII | D9-MH | New Submission | IMO | VPX-IMO-10-07 |  | OEM | IMO | 1.56 | Not Applicable | other (please explain) | N/A | 4 stroke | 6 | Electronic Control Module | Diesel | Electronic Direct Injection |  |  | No |  | Inline | Turbo Air to Water (TAW) | Propulsion | N/A |  | 313 | 334 | IMO | Fixed with Wastegate | Air to Air
Ab Volvo Penta | 2010 | AVPXW09.4DII | D9-MH | New Submission | IMO | VPX-IMO-10-07.1 | 2011-02-24 | OEM | IMO | 1.56 | Not Applicable | other (please explain) | N/A | 4 stroke | 6 | Electronic Control Module | Diesel | Electronic Direct Injection |  |  | No |  | Inline | Turbo Air to Water (TAW) | Propulsion | N/A |  | 313 | 334 | IMO | Fixed with Wastegate | Air to Air
Ab Volvo Penta | 2010 | AVPXW09.4DII | D9-MH | Running Change | IMO | VPX-IMO-10-07.2 | 2013-12-27 | OEM | IMO | 1.56 |  |  |  | 4 stroke | 6 | Electronic Control Module | Diesel | Electronic Direct Injection |  |  |  |  | In-line | Turbo Air to Water | Propulsion |  |  | 313 | 334 | IMO | Fixed with Wastegate | Air to Air
ab volvo penta | 2010 | AVPXW09.4EFI | D9-MG | Correction | IMO | VPX-IMO-10-13.3 | 2013-12-27 | OEM | IMO | 1.56 | Category 1 |  |  | 4 stroke | 6 | Electronic Control Module | Diesel | Electronic Direct Injection |  |  |  |  | Inline | Turbo Air to Water | Auxiliary |  |  |  |  | IMO | Fixed with Wastegate | Air to Air
ab volvo penta | 2010 | AVPXW09.4EFI | D9-MG | New Submission | IMO | VPX-IMO-10-03 | 2010-11-09 | OEM | IMO | 1.56 | Category 1 |  |  | 4 stroke | 6 | Electronic Control Module | Diesel | Electronic Direct Injection |  |  | No |  | Inline | Turbo Air to Water (TAW) | Auxillary | N/A |  |  |  | IMO | Fixed with Wastegate | Air to Air
ab volvo penta | 2010 | AVPXW09.4EFI | D9-MG | New Submission | IMO | VPX-IMO-10-13 | 2011-05-19 | OEM | IMO | 1.56 | Category 1 |  |  | 4 stroke | 6 | Electronic Control Module | Diesel | Electronic Direct Injection |  |  | No |  | Inline | Turbo Air to Water (TAW) | Auxillary | N/A |  |  |  | IMO | Fixed with Wastegate | Air to Air
ab volvo penta | 2010 | AVPXW09.4EFI | D9-MG | Running Change | IMO | VPX-IMO-10-13.1 | 2011-09-27 | OEM | IMO | 1.56 | Category 1 |  |  | 4 stroke | 6 | Electronic Control Module | Diesel | Electronic Direct Injection |  |  |  |  | Inline | Turbo Air to Water (TAW) | Auxiliary |  |  |  |  | IMO | Fixed with Wastegate | Air to Air
ab volvo penta | 2010 | AVPXW09.4EFI | D9-MG | Running Change | IMO | VPX-IMO-10-13.1 | 2011-09-27 | OEM | IMO | 1.56 | Category 1 |  |  | 4 stroke | 6 | Electronic Control Module | Diesel | Electronic Direct Injection |  |  |  |  | Inline | Turbo Air to Water (TAW) | Auxiliary |  |  |  |  | IMO | Fixed with Wastegate | Air to Air
ab volvo penta | 2010 | AVPXW09.4EFI | D9-MG | Running Change | IMO | VPX-IMO-10-13.2 | 2013-12-27 | OEM | IMO | 1.56 | Category 1 |  |  | 4 stroke | 6 | Electronic Control Module | Diesel | Electronic Direct Injection |  |  |  |  | Inline | Turbo Air to Water | Auxiliary |  |  |  |  | IMO | Fixed with Wastegate | Air to Air
AB volvo penta | 2010 | AVPXW10.8DAI | D11-MP | New Submission | IMO | VPX-IMO-10-08 | 2010-10-28 | OEM | IMO | 1.81 | Not Applicable | other (please explain) | NA | 4 stroke | 6 |  | Residual Fuel [ISO 8217, RM-Grade] | Electronic Direct Injection |  |  | No |  | In-line | Turbocharged | Propulsion | N/A |  | 515 | 476 | IMO | Fixed with Wastegate | Air to Water
AB volvo penta | 2010 | AVPXW10.8DAI | D11-MP | New Submission | IMO | VPX-IMO-10-08 |  | OEM | IMO | 1.81 | Not Applicable | other (please explain) | NA | 4 stroke | 6 |  | Residual Fuel [ISO 8217, RM-Grade] | Electronic Direct Injection |  |  | No |  | In-line | Turbocharged | Propulsion | N/A |  | 515 | 476 | IMO | Fixed with Wastegate | Air to Water
AB volvo penta | 2010 | AVPXW10.8DAI | D11-MP | New Submission | IMO | VPX-IMO-10-08 |  | OEM | IMO | 1.81 | Not Applicable | other (please explain) | NA | 4 stroke | 6 |  | Residual Fuel [ISO 8217, RM-Grade] | Electronic Direct Injection |  |  | No |  | In-line | Turbocharged | Propulsion | N/A |  | 515 | 476 | IMO | Fixed with Wastegate | Air to Water
AB volvo penta | 2010 | AVPXW10.8DAI | D11-MP | Running Change | IMO | VPX-IMO-10-08.1 | 2012-03-20 | OEM | IMO | 1.81 | Not Applicable | other (please explain) | N/A | 4 stroke | 6 |  | Residual Fuel [ISO 8217, RM-Grade] | Electronic Direct Injection |  |  | No |  | In-line | Turbocharged | Propulsion | N/A |  | 515 | 476 | IMO | Fixed with Wastegate | Air to Water
AB volvo penta | 2010 | AVPXW10.8DAI | D11-MP | Running Change | IMO | VPX-IMO-10-08.2 | 2012-11-20 | OEM | IMO | 1.81 | Not Applicable | other (please explain) | NA | 4 stroke | 6 | Electronic Control Module | Residual Fuel [ISO 8217, RM-Grade] | Electronic Direct Injection |  |  | No |  | In-line | Turbocharged | Propulsion | N/A |  | 515 | 476 | IMO | Fixed with Wastegate | Air to Water
Volvo Penta | 2010 | AVPXW12.1DAI | D12-MP | New Submission | IMO | VPX-IMO-10-10 | 2010-11-09 | OEM | IMO | 2.02 | Category 1 | other (please explain) | n.a | 4 stroke | 6 | Electronic Control Module | Distillate Diesel [ISO 8217, DM-Grade] | Electronic Direct Injection |  |  | No |  | In-line | Turbocharged | Propulsion | N/A |  | 452 | 37 | IMO | Fixed with Wastegate | Air to Water
AB Volvo Penta | 2010 | AVPXW12.1DII | D12-MH | New Submission | IMO | VPX-IMO-10-11 | 2010-11-09 | OEM | IMO | 2.02 | Not Applicable | NA |  | 4 stroke | 6 | Closed Crankcase Ventilation Electronic Control Module | Diesel | Electronic Direct Injection |  |  | No |  | In-line | Turbocharged | Propulsion | N/A |  | 405 | 33.4 | IMO | Fixed | Air to Water
AB Volvo penta | 2010 | AVPXW12.1EFI | D12-MG | New Submission | IMO | VPX-IMO-10-04 | 2010-09-02 | OEM | IMO | 2.02 | Category 1 |  |  | 4 stroke | 6 | Electronic Control Module | Diesel | Electronic Direct Injection |  |  | No |  | Inline | Turbocharged | Auxillary | N/A |  | 250 | 20.66 | IMO | Fixed | Air to Air
AB Volvo Penta | 2010 | AVPXW12.8DAA | D13-MP | Correction | IMO | VPX-IMO-10-02.1 | 2012-11-20 | OEM | IMO | 2.13 | Not Applicable | other (please explain) | N/A | 4 stroke | 6 | Electronic Control Module | Residual Fuel [ISO 8217, RM-Grade] | Electronic Direct Injection |  |  | No |  | In-line | Turbocharged | Propulsion | N/A |  | 515 | 402 | IMO | Fixed with Wastegate | Air to Water
AB Volvo Penta | 2010 | AVPXW12.8DAA | D13-MP | New Submission | IMO | VPX-IMO-10-02 | 2010-08-13 | OEM | IMO | 2.13 | Not Applicable | other (please explain) | N/A | 4 stroke | 6 | Electronic Control Module | Residual Fuel [ISO 8217, RM-Grade] | Electronic Direct Injection |  |  | No |  | In-line | Turbocharged | Propulsion | N/A |  | 515 | 402 | IMO | Fixed with Wastegate | Air to Water
AB Volvo Penta | 2010 | AVPXW12.8DAA | D13-MP | Running Change | IMO | VPX-IMO-10-02.1 |  | OEM | IMO | 2.13 | Not Applicable | other (please explain) | N/A | 4 stroke | 6 | Electronic Control Module | Residual Fuel [ISO 8217, RM-Grade] | Electronic Direct Injection |  |  | No |  | In-line | Turbocharged | Propulsion | N/A |  | 515 | 402 | IMO | Fixed with Wastegate | Air to Water
AB Volvo Penta | 2010 | AVPXW12.8DAA | D13-MP | Running Change | IMO | VPX-IMO-10-02.1 | 2012-06-20 | OEM | IMO | 2.13 | Not Applicable | other (please explain) | N/A | 4 stroke | 6 | Electronic Control Module | Residual Fuel [ISO 8217, RM-Grade] | Electronic Direct Injection |  |  | No |  | In-line | Turbocharged | Propulsion | N/A |  | 515 | 402 | IMO | Fixed with Wastegate | Air to Water
AB Volvo Penta | 2010 | AVPXW12.8DAA | D13-MP | Running Change | IMO | VPX-IMO-10-02.2 | 2013-11-06 | OEM | IMO | 2.13 | Not Applicable | other (please explain) | N/A | 4 stroke | 6 | Electronic Control Module | Residual Fuel [ISO 8217, RM-Grade] | Electronic Direct Injection |  |  | No |  | In-line | Turbocharged | Propulsion | N/A |  | 515 | 402 | IMO | Fixed with Wastegate | Air to Water
AB VOLVO PENTA | 2010 | AVPXW16.1DII | D16-MH | New Submission | IMO | VPX-IMO-10-05 | 2010-09-02 | OEM | IMO | 2.69 | Category 1 | 10 yr or 10,000hrs |  | 4 stroke | 6 | Electronic Control Module | Diesel | Electronic Direct Injection |  |  | No |  | in-line | Turbo Air to Water (TAW) | Propulsion + Auxiliary | N/A |  | 478 | 297 | IMO | Fixed | Air to Water
AB VOLVO PENTA | 2010 | AVPXW16.1DII | D16-MH | Running Change | IMO | VPX-IMO-10-05 |  | OEM | IMO | 2.69 | Category 1 | 10 yr or 10,000hrs |  | 4 stroke | 6 | Electronic Control Module | Diesel | Electronic Direct Injection |  |  | No |  | in-line | Turbo Air to Water (TAW) | Propulsion + Auxiliary | N/A |  | 478 | 297 | IMO | Fixed | Air to Water
AB VOLVO PENTA | 2010 | AVPXW16.1DII | D16-MH | Running Change | IMO | VPX-IMO-10-05.1 | 2013-08-13 | OEM | IMO | 2.69 | Category 1 | 10 yr or 10,000hrs |  | 4 stroke | 6 | Electronic Control Module | Diesel | Electronic Direct Injection |  |  | No |  | in-line | Turbo Air to Water (TAW) | Propulsion + Auxiliary | N/A |  | 478 | 297 | IMO | Fixed | Air to Water
Volkswagen Marine | 2010 | AVWXN02.5TDI | R5 TDI | New Submission | EPA | VWX-MCI-10-01 | 2010-04-21 | OEM | Recreational | 0.49 | Category 1 | 10 yr or 1,000hrs |  | 4 stroke | 5 | Electronic Control Module | Distillate Diesel [94.108(a)(1)] | Electronic Direct Injection | Tier 2 |  | Yes | 7VWXM02.5TDI | In-line | Turbocharged | Propulsion | 1.2 X STD 1.5 X STD |  | 121 | 48 | Part 94 | Variable Geometry | Air to Water |  |  |  | 0.32 | 0.05 | 0.043 | 0.28
Wärtsilä Italia S.p.A. | 2010 | AWITN17.026A | W_L26B2 | New Sub - continued | EPA | WIT-MCI-10-01 |  | OEM | Commercial | 16.99 | Category 2 | 10 yr or 20,000hrs |  | 4 stroke | 69 | None | Distillate Diesel [94.108(a)(1)] | Mechanical Direct Injection | Tier 2 |  | Yes | 9WITN17.026A | In-line | Turbocharged | Propulsion | 1.2 X STD 1.5 X STD |  | 3060 | 20 | Part 94 | Fixed | Air to Water |  |  |  | 0 | 0 | 0.015 | 0.68
Wärtsilä Italia S.p.A. | 2010 | AWITN17.026A | W_L26B2 | New Submission | EPA | WIT-MCI-10-01 | 2010-12-07 | OEM | Commercial | 16.99 | Category 2 | 10 yr or 20,000hrs |  | 4 stroke | 69 | None | Distillate Diesel [94.108(a)(1)] | Mechanical Direct Injection | Tier 2 |  | Yes | 9WITN17.026A | In-line | Turbocharged | Propulsion | 1.2 X STD 1.5 X STD |  | 3060 | 20 | Part 94 | Fixed | Air to Water |  |  |  | 0 | 0 | 0.015 | 0.68
WÄRTSILÄ FINLAND OY | 2010 | AWNFN32.232A | Wärtsilä 32 | New Submission | EPA | WNF-MCI-10-01 | 2009-07-14 | OEM | IMO | 32.17 | Category 3 | 3yrs or 10,000hrs |  | 4 stroke | 6789121618 | None | Heavy | Mechanical Direct Injection | Tier 1 |  | Yes | 9WNFN32.232A | in-line or vee | Turbo charged | Propulsion | N/A |  |  |  | Part 94
Scania CV AB | 2010 | AY9XN11.7BDD | DI12 M EMS | New Sub - continued | EPA | Y9X-MCI-10-03 |  | OEM | Commercial | 1.95 | Category 1 | 10 yr or 10,000hrs |  | 4 stroke | 6 | electornic control | Distillate Diesel [94.108(a)(1)] | Electronic Direct Injection | Tier 2 |  | Yes | 9Y9XN11,7BDD | In-line | Turbocharged | Propulsion and Auxiliary | 1.2 X STD |  | 331 | 28.3 | Part 94 | Fixed | Air to Water |  |  |  | 0 | 0.027 | 0.0014 | 0
Scania CV AB | 2010 | AY9XN11.7BDD | DI12 M EMS | New Submission | EPA | Y9X-MCI-10-03 | 2009-12-16 | OEM | Commercial | 1.95 | Category 1 | 10 yr or 10,000hrs |  | 4 stroke | 6 | Electronic control | Distillate Diesel [94.108(a)(1)] | Electronic Direct Injection | Tier 2 |  | Yes | 9Y9XN11,7BDD | In-line | Turbocharged | Propulsion and Auxiliary | 1.2 X STD |  | 331 | 28.3 | Part 94 | Fixed | Air to Water |  |  |  | 0 | 0.027 | 0.0014 | 0
Scania cv ab | 2010 | AY9XN15.6BDA | DI16 M | New Submission | EPA | Y9X-MCI-10-02 | 2009-12-03 | OEM | Marine CI Commercial | 1.95 | Category 1 | 10 yr or 10,000hrs |  | 4 stroke | 8 | Electronic Control | Distillate Diesel [94.108(a)(1)] | Electronic Direct Injection | Tier 2 |  | Yes | 9Y9XN15.6BDA | V | Turbocharged | Propulsion and Auxiliary | 1.2 X STD |  | 662 | 424 | Part 94 | Fixed | Air to Water |  |  |  |  | 0.123 | 0.061
SCANIA CV AB | 2010 | AY9XN15.6BDC | Yanmar SY series | New Sub - continued | EPA | Y9X-MCI-10-01 |  | OEM | Marine CI Recreational |  | Category 1 | 10 yr or 1,000hrs |  | 4 stroke | 86 | Electronic Control | Distillate | Electronic Direct Injection | Tier 2 |  | Yes | 9Y9XN15.6BDC | V/ Inline |  |  |  |  | 552 | 47.2 | Part 94 | [5 empty] | 0 | 0.007 | 0.004 | 0
SCANIA CV AB | 2010 | AY9XN15.6BDC | Yanmar SY series | New Submission | EPA | Y9X-MCI-10-01 | 2009-12-03 | OEM | Marine CI Recreational | 1.95 | Category 1 | 10 yr or 1,000hrs |  | 4 stroke | 86 | Electronic Control | Distillate Diesel [94.108(a)(1)] | Electronic Direct Injection | Tier 2 |  | Yes | 9Y9XN15.6BDC | V/ Inline | Turbocharged | Propulsion | 1.2 X STD |  | 662 | 42.4 | Part 94 | Fixed | Air to Water |  |  |  | 0 | 0.007 | 0.004 | 0
Yanmar Co., Ltd. | 2010 | AYDXN0.57P2N | NA | New Submission | EPA | YDX-MCI-10-05 | 2009-11-05 | OEM | Commercial | 0.28 | Category 1 | 5yrs or 3,000hrs |  | 4 stroke | 2 | Mechanical fuel injection Engine Design Modification | Distillate Diesel [1065.703(b)] | Indirect Diesel Injection | Tier 3 |  | Yes | 9YDXN0.57P2N | In-line | Naturally Aspirated | Propulsion | N/A |  | 10 | 18 | Part 1042 | Not Applicable | Not Applicable |  |  |  | 0 | 0.02 | 0.02 | 0.08
Yanmar Co., Ltd. | 2010 | AYDXN0.85P3N | NA | New Submission | EPA | YDX-MCI-10-06 | 2009-11-05 | OEM | Commercial | 0.28 | Category 1 | 5yrs or 3,000hrs |  | 4 stroke | 3 | Mechanical fuel injection Engine Design Modification | Distillate Diesel [1065.703(b)] | Indirect Diesel Injection | Tier 3 |  | Yes | 9YDXN0.85P3N | In-line | Naturally Aspirated | Propulsion | N/A |  | 15.3 | 18 | Part 1042 | Not Applicable | Not Applicable |  |  |  | 0 | 0.02 | 0.02 | 0.08
Yanmar Co., Ltd. | 2010 | AYDXN1.11P3N | NA | New Submission | EPA | YDX-MCI-10-07 | 2009-11-05 | OEM | Commercial | 0.37 | Category 1 | 7yrs or 5,000hrs |  | 4 stroke | 3 | Mechanical fuel injection Engine Design Modification | Distillate Diesel [1065.703(b)] | Indirect Diesel Injection | Tier 3 |  | Yes | 9YDXN1.11P3N | In-line | Naturally Aspirated | Propulsion | N/A |  | 21.3 | 19 | Part 1042 | Not Applicable | Not Applicable |  |  |  | 0 | 0.04 | 0.04 | 0.13
Yanmar Co., Ltd. | 2010 | AYDXN1.11U3N | N/A | New Submission | EPA | YDX-MCI-10-02 | 2009-11-04 | OEM | Commercial | 0.37 | Category 1 | 5yrs or 3,000hrs |  | 4 stroke | 3 | Engine Design Modification | Distillate Diesel [94.108(a)(1)] | Indirect Diesel Injection | Tier 3 |  | Yes | 9YDXN1.11U3N | In-line | Naturally Aspirated | Auxiliary | N/A |  | 11.8 | 10 | Part 1042 | Not Applicable | Not Applicable |  |  |  | 0 | 0.02 | 0 | 0
Yanmar Co., Ltd. | 2010 | AYDXN1.33J3N | N/A | New Submission | EPA | YDX-MCI-10-04 | 2009-11-05 | OEM | Commercial | 0.44 | Category 1 | 5yrs or 3,000hrs |  | 4 stroke | 3 | Engine Design Modification | Distillate Diesel [1065.703(b)] | Mechanical Direct Injection | Tier 3 |  | Yes | 9YDXN1.33J3N | In-line | Naturally Aspirated | Auxiliary | N/A |  | 14.4 | 11 | Part 1042 | Not Applicable | Not Applicable |  |  |  | 0 | 0.06 | 0.015 | 0
Yanmar Co., Ltd. | 2010 | AYDXN1.64D3N | NA | New Submission | EPA | YDX-MCI-10-08 | 2009-11-05 | OEM | Commercial | 0.55 | Category 1 | 7yrs or 5,000hrs |  | 4 stroke | 3 | Mechanical fuel injection Engine Design Modification | Distillate Diesel [1065.703(b)] | Mechanical Direct Injection | Tier 3 |  | Yes | 9YDXN1.64D3N | In-line | Naturally Aspirated | Propulsion | N/A |  | 28.7 | 18 | Part 1042 | Not Applicable | Not Applicable |  |  |  | 0.04 | 0.05 | 0 | 0.05
Yanmar Co., Ltd. | 2010 | AYDXN2.00D4H | NA | New Submission | EPA | YDX-MCI-10-12 | 2009-11-05 | OEM | Recreational | 0.5 | Category 1 | 10 yr or 1,000hrs |  | 4 stroke | 4 | Mechanical fuel injection Engine Design Modification | Distillate Diesel [94.108(a)(1)] | Mechanical Direct Injection | Tier 2 |  | Yes | 9YDXN2.00D4H | In-line | Turbocharged | Propulsion | 1.2 X STD 1.5 X STD |  | 80.9 | 41 | Part 94 | Fixed | Air to Water |  |  |  | 0 | 0.04 | 0.05 | 0.88
Yanmar Co., Ltd. | 2010 | AYDXN2.00D4T | NA | New Submission | EPA | YDX-MCI-10-10 | 2009-11-05 | OEM | Commercial | 0.5 | Category 1 | 10 yr or 10,000hrs |  | 4 stroke | 4 | Mechanical fuel injection Engine Design Modification | Distillate Diesel [1065.703(b)] | Mechanical Direct Injection | Tier 3 |  | Yes | 9YDXN2.00D4T | In-line | Turbocharged | Propulsion | N/A |  | 55.2 | 28 | Part 1042 | Fixed | Not Applicable |  |  |  | 0 | 0.13 | 0.07 | 0.96
Yanmar Co., Ltd. | 2010 | AYDXN2.19D4N | NA | New Submission | EPA | YDX-MCI-10-09 | 2009-11-05 | OEM | Commercial | 0.55 | Category 1 | 10 yr or 10,000hrs |  | 4 stroke | 4 | Mechanical fuel injection Engine Design Modification | Distillate Diesel [1065.703(b)] | Mechanical Direct Injection | Tier 3 |  | Yes | 9YDXN2.19D4N | In-line | Naturally Aspirated | Propulsion | N/A |  | 39.6 | 18 | Part 1042 | Not Applicable | Not Applicable |  |  |  | 0.07 | 0.1 | 0 | 0.1
Yanmar Co., Ltd. | 2010 | AYDXN3.00D6H | NA | New Submission | EPA | YDX-MCI-10-14 | 2009-11-05 | OEM | Recreational | 0.5 | Category 1 | 10 yr or 1,000hrs |  | 4 stroke | 6 | Charge Air Cooling Electronic Control Module | Distillate Diesel [94.108(a)(1)] | Electronic Direct Injection | Tier 2 |  | Yes | 9YDXN3.00D6H | In-line | Turbocharged | Propulsion | 1.2 X STD 1.5 X STD |  | 191 | 64 | Part 94 | Fixed with Wastegate | Air to Water |  |  |  | 0 | 0 | 0 | 0.02
Yanmar Co., Ltd. | 2010 | AYDXN3.32J4N | N/A | New Submission | EPA | YDX-MCI-10-03 | 2009-11-04 | OEM | Commercial | 0.83 | Category 1 | 10 yr or 10,000hrs |  | 4 stroke | 4 | Engine Design Modification | Distillate Diesel [1065.703(b)] | Mechanical Direct Injection | Tier 3 |  | Yes | 9YDXN3.32J4N | In-line | Naturally Aspirated | Auxiliary | N/A |  | 43.9 | 13 | Part 1042 | Not Applicable | Not Applicable |  |  |  | 0 | 0.12 | 0.017 | 0
Yanmar Co.,Ltd. | 2010 | AYDXN4.16D6C | NA | New Submission | EPA | YDX-MCI-10-17 | 2009-12-07 | OEM | Commercial | 0.69 | Category 1 | 10 yr or 10,000hrs |  | 4 stroke | 6 | Charge Air Cooling Engine Design Modification | Distillate Diesel [94.108(a)(1)] | Mechanical Direct Injection | Tier 2 |  | Yes |  | In-line | Turbocharged | Propulsion | 1.2 X STD 1.5 X STD |  | 232 | 56 | Part 94 | Fixed | Air to Water |  |  |  | 0.56 | 0.07 | 0.05 | 0
Yanmar Co., Ltd. | 2010 | AYDXN4.16D6H | NA | New Submission | EPA | YDX-MCI-10-13 | 2009-11-05 | OEM | Recreational | 0.69 | Category 1 | 10 yr or 1,000hrs |  | 4 stroke | 6 | Charge Air Cooling Engine Design Modification | Distillate Diesel [94.108(a)(1)] | Mechanical Direct Injection | Tier 2 |  | Yes | 9YDXN4.16D6H | In-line | Turbocharged | Propulsion | 1.2 X STD 1.5 X STD |  | 232 | 56 | Part 94 | Fixed | Air to Water |  |  |  | 0 | 0 | 0 | 0.64
Yanmar Co., Ltd. | 2010 | AYDXN42.8TI2 | 6EY18 | New Submission | EPA | YDX-MCI-10-01 | 2009-11-04 | OEM | Commercial | 7.13 | Category 2 | 10 yr or 20,000hrs |  | 4 stroke | 6 | Engine Design Modification | Distillate Diesel [94.108(a)(1)] | Mechanical Direct Injection | Tier 2 |  | Yes | 9YDXN42.8TI2 | In-line | Turbocharged | Auxiliary | N/A |  | 800 | 19 | Part 94 | Fixed | Air to Water |  |  |  | 0 | 0.15 | 0.092 | 1.02
Yanmar Co., Ltd. | 2010 | AYDXN5.81D6C | NA | New Submission | EPA | YDX-MCI-10-11 | 2009-11-05 | OEM | Commercial | 0.97 | Category 1 | 10 yr or 10,000hrs |  | 4 stroke | 6 | Charge Air Cooling Electronic Control Module | Distillate Diesel [94.108(a)(1)] | Mechanical Direct Injection | Tier 2 |  | Yes | 9YDXN5.81D6C | In-line | Turbocharged | Propulsion | 1.2 X STD 1.5 X STD |  | 353 | 61 | Part 94 | Fixed | Air to Water |  |  |  | 0 | 0.1 | 0.01 | 0.32
Yanmar Co., Ltd. | 2010 | AYDXN5.81D6H | NA | New Submission | EPA | YDX-MCI-10-15 | 2009-11-05 | OEM | Recreational | 0.97 | Category 1 | 10 yr or 1,000hrs |  | 4 stroke | 6 | Charge Air Cooling Electronic Control Module | Distillate Diesel [94.108(a)(1)] | Mechanical Direct Injection | Tier 2 |  | Yes | 9YDXN5.81D6H | In-line | Turbocharged | Propulsion | 1.2 X STD 1.5 X STD |  | 353 | 61 | Part 94 | Fixed | Air to Water |  |  |  | 0 | 0.06 | 0.05 | 0.64
Yanmar Co., Ltd. | 2010 | AYDXN7.41D6H | NA | New Submission | EPA | YDX-MCI-10-16 | 2009-11-05 | OEM | Recreational | 1.24 | Category 1 | 10 yr or 1,000hrs |  | 4 stroke | 6 | Charge Air Cooling Electronic Control Module | Distillate Diesel [94.108(a)(1)] | Electronic Direct Injection | Tier 2 |  | Yes | 9YDXN7.41D6H | In-line | Turbocharged | Propulsion | 1.2 X STD 1.5 X STD |  | 390 | 53 | Part 94 | Fixed | Air to Water |  |  |  | 0 | 0 | 0 | 0.72
ALASKA DIESEL ELECTRIC | 2009 | 9ADEN03.3S4S | L944 | New Submission | EPA | ADE-MCI-09-01 | 2009-01-15 | Post-manufacture marinizer | Commercial | 0.83 | Category 1 | 10 yr or 10,000hrs |  | 4 stroke | 4 | None | Distillate Diesel [94.108(a)(1)] | Mechanical Direct Injection | Tier 3 |  | Yes | 8ADEM03.3S4S | In-line | Naturally | Propulsion, Auxiliary | N/A |  | 51 | 15 | Part 1042 | Not Applicable | Not Applicable |  |  |  | 0.08 |  | 0.025 | 0.014
ALASKA DIESEL ELECTRIC | 2009 | 9ADEN06.8275 | 1066D | New Submission Yes | EPA | ADE-MCI-09-02 | 2009-01-16 | Post-manufacture marinizer | Commercial | 1.12 | Category 1 | 10 yr or 10,000hrs |  | 4 stroke | 46 | Engine Design Modification Electronic Control Module | Distillate Diesel [94.108(a)(1)] | Mechanical Direct Injection | Tier 2 |  | Yes | 8ADEM06.8275 | In-line | Naturally Aspirated | Propulsion | Yes N/A | NA | 191 | 28 | Part 94 | Not Applicable | Not Applicable |  |  |  | 0.08 |  | 0.008 | 0.013
ALASKA DIESEL ELECTRIC | 2009 | 9ADEN06.8475 | 1066H | New Submission Yes | EPA | ADE-MCI-09-03 | 2009-01-16 | Post-manufacture marinizer | Commercial | 1.12 | Category 1 | 10 yr or 10,000hrs |  | 4 stroke | 46 | Electronic Control Module | Distillate Diesel [94.108(a)(1)] | Electronic Direct Injection | Tier 2 |  | Yes | 8ADEM06.8475 | In-line | Turbocharged | Propulsion | Yes N/A | NA | 221 | 32 | Part 94 | Fixed | Air to Water |  |  |  | 0.06 |  | 0.006 | 0.012
ALASKA DIESEL ELECTRIC | 2009 | 9ADEN12.5340 | 1276A2 | New Submission Yes | EPA | ADE-MCI-09-04 | 2009-01-16 | Post-manufacture marinizer | Commercial | 2.09 | Category 1 | 10 yr or 10,000hrs |  | 4 stroke | 6 | Electronic Control Module | Distillate Diesel [94.108(a)(1)] | Electronic Direct Injection | Tier 2 |  | Yes | 8ADEM12.5340 | In-line | Turbocharged | Propulsion | N/A |  | 392 | 31 | Part 94 | Fixed | Air to Water |  |  |  | 0.01 |  | 0.02 | 0.012
ALASKA DIESEL ELECTRIC | 2009 | 9ADEN2.491DZ | M864 | New Submission Yes | EPA | ADE-MCI-09-05 | 2009-02-17 | Post-manufacture marinizer | Commercial | 0.62 | Category 1 | 7yrs or 5,000hrs |  | 4 stroke | 4 | None | Distillate Diesel [1065.703(b)] | Indirect Diesel Injection | Tier 3 |  | Yes | 8ADEL2.491DZ | In-line | Naturally | Auxiliary | Yes N/A | NA | 29.4 | 12 | Part 1042 | Not Applicable | Not Applicable |  |  |  | 0.1 | 0.1 | 0.035 | 0.2
Cummins Mercruiser Diesel, LLC | 2009 | 9CEXN011.AAB | M18QTA | New Submission | EPA | CEX-MCI-09-02 | 2008-10-22 | OEM | Marine CI Commercial |  |  | 10 yr or 10,000hrs |  | 4 stroke | 6 | Electronic Control Module | Distillate Diesel [94.108(a)(1)] | Electronic Direct Injection | Tier 2 |  | Yes | 8CEXM011.AAB | In-line | Turbocharged | Propulsion | 1.2 X STD 1.5 X STD |  |  |  | Part 94 |  | Air to Water |  |  |  | 0 | 0 | 0 | 0
Cummins Inc. | 2009 | 9CEXN011.AAC | M18QTA | New Submission | EPA | CEX-MCI-09-03 | 2008-10-09 | OEM | Marine CI Commercial |  |  | 10 yr or 10,000hrs |  | 4 stroke | 6 | Electronic Control Module | Distillate Diesel [94.108(a)(1)] | Electronic Direct Injection | Tier 2 |  | Yes | 8CEXM011.AAC | In-line | Turbocharged | Auxiliary | N/A | NTE zone requirements do not apply to auxilary engines. |  |  | Part 94 |  | Air to Water |  |  |  | 0 | 0 | 0 | 0
Cummins Mercruiser Diesel, LLC | 2009 | 9CEXN011.AAD | MR18QTA | New Submission | EPA | CEX-MCI-09-04 | 2008-10-09 | OEM | Marine CI Recreational |  |  | 10 yr or 1,000hrs |  | 4 stroke | 6 | Electronic Control Module | Distillate Diesel [94.108(a)(1)] | Electronic Direct Injection | Tier 2 |  | Yes | 8CEXM011.AAD | In-line | Turbocharged | Propulsion | 1.2 X STD 1.5 X STD |  |  |  | Part 94 |  | Air to Water |  |  |  | 0 | 0 | 0 | 0
Cummins Inc. | 2009 | 9CEXN019.AAB | M32QTA01 | New Submission | EPA | CEX-MCI-09-05 | 2008-10-09 | OEM | Marine CI Commercial |  |  | 10 yr or 10,000hrs |  | 4 stroke | 61216 | Electronic Control Module | Distillate Diesel [94.108(a)(1)] | Electronic Direct Injection | Tier 2 |  | Yes | 8CEXM019.AAB | In-line, V | Turbocharged | Propulsion | 1.2 X STD 1.5 X STD | Commercial engine on E3 cycle. |  |  | Part 94 |  | Air to Water |  |  |  | 0 | 0 | 0.021 | 0.011
Cummins Inc. | 2009 | 9CEXN038.AAB | M32TA | New Submission | EPA | CEX-MCI-09-06 | 2008-10-09 | OEM | Marine CI Commercial |  |  | 10 yr or 10,000hrs |  | 4 stroke | 12 | None | Distillate Diesel [94.108(a)(1)] | Mechanical Direct Injection | Tier 2 |  | Yes | 8CEXM038.AAB | V | Turbocharged | Propulsion, Auxiliary | 1.2 X STD 1.5 X STD | Commercial engine on E3 cycle. |  |  | Part 94 |  | Air to Water |  |  |  | 0 | 0.432 | 0 | 0.7776
Cummins Mercruiser Diesel, LLC | 2009 | 9CEXN05.9AAA | M10QTA | New Submission | EPA | CEX-MCI-09-07 | 2008-10-08 | OEM | Marine CI Commercial |  |  | 10 yr or 10,000hrs |  | 4 stroke | 6 | Electronic Control Module | Distillate Diesel [94.108(a)(1)] | Electronic Direct Injection | Tier 2 |  | Yes | 8CEXM0359AAA | Inline | Turbocharged | Propulsion | 1.2 X STD 1.5 X STD |  |  |  | Part 94 |  | Air to Air |  |  |  | 0 | 0.018 | 0 | 0
Cummins inc. | 2009 | 9CEXN05.9AAC | M10TA | New Submission | EPA | CEX-MCI-09-08 | 2008-10-08 | OEM | Marine CI Commercial |  |  | 10 yr or 10,000hrs |  | 4 stroke | 6 | None | Distillate Diesel [94.108(a)(1)] | Mechanical Direct Injection | Tier 2 |  | Yes | 8CEXM0359AAC | Inline | Turbocharged | Auxiliary | N/A | NTE zone requirements do not apply to auxilary engines. |  |  | Part 94 |  | Air to Water |  |  |  | 0 | 0.0176 | 0 | 0
Cummins Mercruiser Diesel, LLC | 2009 | 9CEXN05.9AAD | MR10QTA | New Submission | EPA | CEX-MCI-09-09 | 2008-11-03 | OEM | Marine CI Recreational |  |  | 10 yr or 1,000hrs |  | 4 stroke | 6 | Electronic Control Module | Distillate Diesel [94.108(a)(1)] | Electronic Direct Injection | Tier 2 |  | Yes | 8CEXM0359AAD | Inline | Turbocharged | Propulsion | 1.2 X STD 1.5 X STD |  |  |  | Part 94 |  | Air to Air |  |  |  | 0 | 0.001 | 0 | 0
Cummins Inc. | 2009 | 9CEXN08.3AAA | M14TA | New Submission | EPA | CEX-MCI-09-10 | 2008-10-09 | OEM | Marine CI Commercial |  |  | 10 yr or 10,000hrs |  | 4 stroke | 6 | None | Distillate Diesel [94.108(a)(1)] | Mechanical Direct Injection | Tier 2 |  | Yes | 8CEXM0505AAA | In-line | Turbocharged | Auxiliary | N/A | NTE zone requirements do not apply to auxilary engines. |  |  | Part 94 |  | Air to Water |  |  |  | 0.052 | 0 | 0 | 0.117
Cummins Mercruiser diesel, LLC | 2009 | 9CEXN08.3AAB | M14QTA | New Submission | EPA | CEX-MCI-09-11 | 2008-10-09 | OEM | Marine CI Commercial |  |  | 10 yr or 10,000hrs |  | 4 stroke | 6 | Electronic Control Module | Distillate Diesel [94.108(a)(1)] | Electronic Direct Injection | Tier 2 |  | Yes | 8CEXM0505AAB | In-line | Turbocharged | Propulsion | 1.2 X STD 1.5 X STD |  |  |  | Part 94 |  | Air to Water |  |  |  | 0.04 | 0.163 | 0.019 | 0.318
Cummins Mercruiser Diesel, LLC | 2009 | 9CEXN08.3AAC | MR14QTA | New Submission | EPA | CEX-MCI-09-12 | 2008-11-03 | OEM | Marine CI Recreational |  |  | 10 yr or 1,000hrs |  | 4 stroke | 6 | Electronic Control Module | Distillate Diesel [94.108(a)(1)] | Electronic Direct Injection | Tier 2 |  | Yes | 8CEXM0505AAC | In-line | Turbocharged | Propulsion | 1.2 X STD 1.5 X STD |  |  |  | Part 94 |  | Air to Water |  |  |  | 0.002 | 0.006 | 0.001 | 0.013
Cummins Mercruiser Diesel, LLC | 2009 | 9CEXN08.9AAA | M15QTA | New Submission | EPA | CEX-MCI-09-13 | 2008-10-09 | OEM | Marine CI Commercial |  |  | 10 yr or 10,000hrs |  | 4 stroke | 6 | Electronic Control Module | Distillate Diesel [94.108(a)(1)] | Electronic Direct Injection | Tier 2 |  | Yes | 8CEXM0540AAA | In-line | Turbocharged | Propulsion | 1.2 X STD 1.5 X STD |  |  |  | Part 94 |  | Air to Water |  |  |  | 0.041 | 0.168 | 0.018 | 0.327
Cummins Mercruiser diesel, llc | 2009 | 9CEXN08.9AAB | MR15QTA | New Submission | EPA | CEX-MCI-09-14 | 2008-11-03 | OEM | Marine CI Recreational |  |  | 10 yr or 1,000hrs |  | 4 stroke | 6 | Electronic Control Module | Distillate Diesel [94.108(a)(1)] | Electronic Direct Injection | Tier 2 |  | Yes | 8CEXM0540AAB | In-line | Turbocharged | Propulsion | 1.2 X STD 1.5 X STD |  |  |  | Part 94 |  | Air to Water |  |  |  | 0.002 | 0.006 | 0.001 | 0.013
Cummins Inc. | 2009 | 9CEXN60.0AAB | M38QTA01 | New Submission | EPA | CEX-MCI-09-01 | 2008-07-11 | OEM | Marine CI Commercial |  |  | 10 yr or 10,000hrs |  | 4 stroke | 16 | Electronic Control | Diesel (Part89, Sub D,appdx A, Table 4) | Electronic Direct Injection | Tier 2 |  | No |  | Vee | Turbo Air to Water (TAW) | Propulsion | 1.2 X STD 1.5 X STD | Commercial Engine on E3 test cycle | [8 empty] | 0 | 0 | 0.0208 | 0.0112
Cummins Inc. | 2009 | 9CEXW011.AAR | M18QTA-R | Correction | IMO | CEX-IMO-09-04.1 | 2009-04-30 | OEM | IMO | 1.8 | Not Applicable | other (please explain) | Not Applicable | 4 stroke | 6 | Electronic Control | Distillate Diesel [ISO 8217, DM-Grade] | Electronic Direct Injection |  |  | No |  | In-line | Turbocharged | Propulsion | N/A |  |  |  | IMO | Variable Geometry | Air to Water
Cummins Inc. | 2009 | 9CEXW011.AAR | M18QTA-R | New Submission | IMO | CEX-IMO-09-04 | 2009-01-29 | OEM | IMO | 1.8 | Not Applicable |  | Not Applicable | 4 stroke | 6 | Electronic Control Module | Distillate Diesel [ISO 8217, DM-Grade] | Electronic Direct Injection |  |  | No |  | In-line | Turbocharged | Propulsion | N/A |  | 492 | 44.7 | IMO | Variable Geometry | Air to Water
Cummins Inc. | 2009 | 9CEXW014.AAR | M23TA-R | New Submission | IMO | CEX-IMO-09-06 | 2009-04-29 | OEM | IMO | 2.34 | Not Applicable | other (please explain) |  | 4 stroke | 6 | Electronic Control | Distillate Diesel [ISO 8217, DM-Grade] | Electronic Direct Injection |  |  | No |  | In-line | Turbocharged | Propulsion | N/A |  |  |  | IMO | Fixed with Wastegate | Air to Water
Cummins Inc. | 2009 | 9CEXW019.AAA | M32TA-R | New Submission | IMO | CEX-IMO-09-08 | 2010-03-02 | OEM | IMO | 3.16 | Not Applicable | other (please explain) | Not Applicable | 4 stroke | 6 | None | Distillate Diesel [ISO 8217, DM-Grade] | Mechanical Direct Injection |  |  | No |  | In-line | Turbocharged | Propulsion | N/A | Commercial engine on E3 cycle. | 447 | 23.5 | IMO | Fixed | Air to Water |  |  |  | 0
Cummins Inc. | 2009 | 9CEXW019.AAB |  | New Sub - continued | IMO | CEX-IMO-09-07 |  | OEM | IMO | [20 empty] | IMO
Cummins Inc. | 2009 | 9CEXW019.AAB | DM32TA01 | Correction | IMO | CEX-IMO-09-07.1 | 2009-12-14 | OEM | IMO | 3.16 | Not Applicable | other (please explain) | Not Applicable | 4 stroke | 6 | None | Distillate Diesel [ISO 8217, DM-Grade] | Mechanical Direct Injection |  |  | No |  | In-line | Turbocharged | Auxiliary | N/A |  |  |  | IMO | Fixed | Air to Water
Cummins Inc. | 2009 | 9CEXW019.AAB | DM32TA01 | New Submission | IMO | CEX-IMO-09-07 | 2009-09-22 | OEM | IMO | 3.16 | Not Applicable | other (please explain) | Not Applicable | 4 stroke | 6 | None | Distillate Diesel [ISO 8217, DM-Grade] | Mechanical Direct Injection |  |  | No |  | In-line | Turbocharged | Auxiliary | N/A |  |  |  | IMO | Fixed | Air to Water
Cummins Inc. | 2009 | 9CEXW05.9AAR | M10T-R | Correction | IMO | CEX-IMO-09-03.1 | 2009-04-30 | OEM | IMO | 0.98 | Not Applicable | other (please explain) | Not Applicable | 4 stroke | 6 | None | Distillate Diesel [ISO 8217, DM-Grade] | Mechanical Direct Injection |  |  | No |  | In-line | Turbocharged | Propulsion | N/A |  |  |  | IMO | Fixed | Air to Water
Cummins Inc. | 2009 | 9CEXW05.9AAR | M10T-R | New Submission | IMO | CEX-IMO-09-03 | 2009-01-29 | OEM | IMO | 0.98 | Not Applicable |  | Not applicable | 4 stroke | 6 | None | Distillate Diesel [ISO 8217, DM-Grade] | Mechanical Direct Injection |  |  | No |  | In-line | Turbocharged | Propulsion | N/A |  | 157 | 26.6 | IMO | Fixed | Air to Water
Cummins Inc. | 2009 | 9CEXW05.9ABR | M10TA-R | New Submission | IMO | CEX-IMO-09-05 | 2009-04-29 | OEM | IMO | 0.98 | Not Applicable | other (please explain) | Not Applicable | 4 stroke | 6 | None | Distillate Diesel [ISO 8217, DM-Grade] | Mechanical Direct Injection |  |  | No |  | In-line | Turbocharged | Propulsion | N/A |  |  |  | IMO | Fixed | Air to Water
Cummins Inc. | 2009 | 9CEXW08.3AAR | M14TA-R | Correction | IMO | CEX-IMO-09-02.1 | 2009-04-29 | OEM | IMO | 1.38 | Not Applicable | other (please explain) | Not Applicable | 4 stroke | 6 | None | Distillate Diesel [ISO 8217, DM-Grade] | Mechanical Direct Injection |  |  | No |  | In-line | Turbocharged | Auxiliary | N/A |  |  |  | IMO |  | Air to Water
Cummins Inc. | 2009 | 9CEXW08.3AAR | M14TA-R | New Submission | IMO | CEX-IMO-09-02 | 2008-11-04 | OEM | IMO |  |  |  |  | 4 stroke | 6 | None | Distillate Diesel [ISO 8217, DM-Grade] | Mechanical Direct Injection |  |  | No |  | In-line | Turbocharged | Auxiliary | N/A |  |  |  | IMO |  | Air to Water
Cummins Inc. | 2009 | 9CEXW60.0AAB | M38QTA01 | New Sub - continued | IMO | CEX-IMO-09-01 |  | OEM | Marine CI Commercial |  |  |  |  | 4 stroke | 16 | Electronic Control | Diesel (Part89, Sub D,appdx A, Table 4) | Electronic Direct Injection |  |  | No |  | Vee | Turbo Air to Water (TAW) | Propulsion | N/A
Cummins Inc. | 2009 | 9CEXW60.0AAB | M38QTA01 | New Sub - continued | IMO | CEX-IMO-09-01 |  | OEM | Marine CI Commercial |  |  |  |  | 4 stroke | 16 | Electronic Control | Diesel (Part89, Sub D,appdx A, Table 4) | Electronic Direct Injection |  |  | No |  | Vee | Turbo Air to Water (TAW) | Propulsion | N/A
Cummins Inc. | 2009 | 9CEXW60.0AAB | M38QTA01 | New Sub - continued | IMO | CEX-IMO-09-01.1 |  | OEM | IMO |  |  | 10 yr or 10,000hrs |  | 4 stroke | 16 | Electronic Control | Distillate Diesel [ISO 8217, DM-Grade] | Electronic Direct Injection |  |  | No |  | Vee | Turbo Air to Water (TAW) | Propulsion | 1.2 X STD 1.5 X STD | Commercial Engine on E3 test cycle
Cummins Inc. | 2009 | 9CEXW60.0AAB | M38QTA01 | New Sub - continued | IMO | CEX-IMO-09-01.1 |  | OEM | IMO |  |  | 10 yr or 10,000hrs |  | 4 stroke | 16 | Electronic Control | Diesel (Part89, Sub D,appdx A, Table 4) | Electronic Direct Injection |  |  | No |  | Vee | Turbo Air to Water (TAW) | Propulsion | 1.2 X STD 1.5 X STD | Commercial Engine on E3 test cycle
Cummins Inc. | 2009 | 9CEXW60.0AAB | M38QTA01 | New Submission | IMO | CEX-IMO-09-01 | 2008-08-19 | OEM | Marine CI Commercial |  |  |  |  | 4 stroke | 16 | Electronic Control | Diesel (Part89, Sub D,appdx A, Table 4) | Electronic Direct Injection |  |  | No |  | Vee | Turbo Air to Water (TAW) | Propulsion | N/A
Cummins Inc. | 2009 | 9CEXW60.0AAB | M38QTA01 | New Submission | IMO | CEX-IMO-09-01.1 | 2009-04-28 | OEM | IMO |  | Not Applicable | other (please explain) | Not Applicable | 4 stroke | 16 | Electronic Control | Distillate Diesel [ISO 8217, DM-Grade] | Electronic Direct Injection |  |  | No |  | V | Turbocharged | Propulsion | N/A | Commercial Engine on E3 test cycle |  |  | IMO |  | Air to Water
CMD (COSTRUZIONe MOTORI DIESEL) | 2009 | 9CMDN2.38HPE | N/A | New Sub - continued | EPA | CMD-MCI-09-01 |  | Post-manufacture marinizer | Recreational | 0.48 | Category 1 | 10 yr or 1,000hrs |  | 4 stroke | 5 | Electronic Control Module | Distillate Diesel [94.108(a)(1)] | Direct injection common rail | Tier 2 |  | No |  | In-line | Turbocharged | Propulsion | N/A |  | 143 | 59.6 | Part 94 | Variable Geometry | Air to Water |  |  |  | 0 | 0 | 0 | 0
CMD (COSTRUZIONe MOTORI DIESEL) | 2009 | 9CMDN2.38HPE | N/A | New Sub - continued | EPA | CMD-MCI-09-01 |  | Post-manufacture marinizer | Recreational | 0.48 | Category 1 | 10 yr or 1,000hrs |  | 4 stroke | 4 | Electronic Control Module | Distillate Diesel [94.108(a)(1)] | Direct injection common rail | Tier 2 |  | No |  | In-line | Turbocharged | Propulsion | N/A |  | 139.7 | 73.5 | Part 94 | Variable Geometry | Air to Water |  |  |  | 0 | 0 | 0 | 0
CMD (COSTRUZIONe MOTORI DIESEL) | 2009 | 9CMDN2.38HPE | N/A | New Sub - continued | EPA | CMD-MCI-09-01 |  | Post-manufacture marinizer | Recreational | 0.48 | Category 1 | 10 yr or 1,000hrs |  | 4 stroke | 4 | Electronic Control Module | Distillate Diesel [94.108(a)(1)] | Direct injection common rail | Tier 2 |  | No |  | In-line | Turbocharged | Propulsion | N/A |  | 125 | 65.8 | Part 94 | Variable Geometry | Air to Water |  |  |  | 0 | 0 | 0 | 0
CMD (COSTRUZIONe MOTORI DIESEL) | 2009 | 9CMDN2.38HPE | N/A | New Sub - continued | EPA | CMD-MCI-09-01 |  | Post-manufacture marinizer | Recreational | 0.48 | Category 1 | 10 yr or 1,000hrs |  | 4 stroke | 4 | Electronic Control Module | Distillate Diesel [94.108(a)(1)] | Direct injection common rail | Tier 2 |  | No |  | In-line | Turbocharged | Propulsion | N/A |  | 110 | 57.9 | Part 94 | Variable Geometry | Air to Water |  |  |  | 0 | 0 | 0 | 0
CMD (COSTRUZIONe MOTORI DIESEL) | 2009 | 9CMDN2.38HPE | N/A | New Submission | EPA | CMD-MCI-09-01 | 2009-06-02 | Post-manufacture marinizer | Recreational | 0.48 | Category 1 | 10 yr or 1,000hrs |  | 4 stroke | 5 | Electronic Control Module | Distillate Diesel [94.108(a)(1)] | Direct injection common rail | Tier 2 |  | No |  | In-line | Turbocharged | Propulsion | N/A |  | 183.8 | 77.6 | Part 94 | Variable Geometry | Air to Water |  |  |  | 0 | 0 | 0 | 0
CATERPILLAR INC. | 2009 | 9CPXN07.2HP2 | 9CPXN07.2HP2 | Correction | EPA | CPX-MCI-09-XX | 2009-03-06 | OEM | Marine CI Commercial |  |  | 10 yr or 10,000hrs |  | 4 stroke | 6 | Electronic Control | Distillate | Electronic Direct Injection | Tier 2 |  | Yes | 8CPXM07.2HP2 | Inline | Turbo Air to Water (TAW) | Propulsion | 1.2 X STD 1.5 X STD | [12 empty] | 0.21
CATERPILLAR INC. | 2009 | 9CPXN07.2HP2 | 9CPXN07.2HP2 | New Submission | EPA | CPX-MCI-09-02 | 2008-12-30 | OEM | Marine CI Commercial |  |  | 10 yr or 10,000hrs |  | 4 stroke | 6 | Electronic Control | Distillate | Electronic Direct Injection | Tier 2 |  | Yes | 8CPXM07.2HP2 | Inline | Turbo Air to Water (TAW) | Propulsion | 1.2 X STD 1.5 X STD |  |  |  | Part 94 | [8 empty] | 0.21
CATERPILLAR INC. | 2009 | 9CPXN07.2HR2 | 9CPXN07.2HR2 | New Submission | EPA | CPX-MCI-09-01 | 2008-12-30 | OEM | Marine CI Recreational |  |  | 10 yr or 1,000hrs |  | 4 stroke | 6 | Electronic Control | Distillate | Electronic Direct Injection | Tier 2 |  | Yes | 8CPXM07.2HR2 | Inline | Turbo Air to Water (TAW) | Propulsion | 1.2 X STD 1.5 X STD |  |  |  | Part 94 | [8 empty] | 0.02
caterpillar inc. | 2009 | 9CPXN07.2HW2 | 9CPXN07.2HW2 | New Submission | EPA | CPX-MCI-09-27 | 2009-02-06 | OEM | Marine CI Commercial |  | Category 1 | 10 yr or 10,000hrs |  | 4 stroke | 6 | Electronic Control | Distillate | Electronic Direct Injection | Tier 2 |  | No | 8CPXM07.2HW2 | Inline | Turbo Air to Water (TAW) | Auxillary | 1.2 X STD 1.5 X STD | Not Applicable |  |  | Part 94 | [8 empty] | 0.21
caterpillar inc. | 2009 | 9CPXN08.8HN2 | 9CPXN08.8HN2 | New Submission | EPA | CPX-MCI-09-21 | 2009-02-06 | OEM | Marine CI Commercial |  | Category 1 | 10 yr or 10,000hrs |  | 4 stroke | 6 | Electronic Control | Distillate | Electronic Direct Injection | Tier 2 |  | Yes | 8CPXM08.8HN2 | Inline | Turbo Air to Water (TAW) | Auxillary | 1.2 X STD 1.5 X STD |  |  |  | Part 94 | [8 empty] | 0.21
caterpillar inc. | 2009 | 9CPXN08.8HP2 | 9CPXN08.8HP2 | Correction | EPA | CPX-MCI-09-13 | 2009-01-23 | OEM | Marine CI Commercial |  |  | 10 yr or 10,000hrs |  | 4 stroke | 6 | Electronic Control | Distillate | Electronic Direct Injection | Tier 2 |  | Yes | 8CPXM08.8HP2 | Inline | Turbo Air to Water (TAW) | Propulsion | 1.2 X STD 1.5 X STD |  |  |  | Part 94 | [8 empty] | 0.21
caterpillar inc. | 2009 | 9CPXN08.8HP2 | 9CPXN08.8HP2 | New Submission | EPA | CPX-MCI-09-13 | 2009-01-23 | OEM | Marine CI Commercial |  |  | 10 yr or 10,000hrs |  | 4 stroke | 6 | Electronic Control | Distillate | Electronic Direct Injection | Tier 2 |  | Yes | 8CPXM08.8HP2 | Inline | Turbo Air to Water (TAW) | Propulsion | 1.2 X STD 1.5 X STD |  |  |  | Part 94 | [8 empty] | 0.21
caterpillar inc. | 2009 | 9CPXN08.8HR2 | 9CPXN08.8HR2 | New Submission | EPA | CPX-MCI-09-12 | 2009-01-23 | OEM | Marine CI Recreational |  |  | 10 yr or 1,000hrs |  | 4 stroke | 6 | Electronic Control | Distillate | Electronic Direct Injection | Tier 2 |  | Yes | 8CPXM08.8HR2 | Inline | Turbo Air to Water (TAW) | Propulsion | 1.2 X STD 1.5 X STD |  |  |  | Part 94 | [8 empty] | 0.02
caterpillar inc. | 2009 | 9CPXN08.8HW2 | 9CPXN08.8HW2 | New Submission | EPA | CPX-MCI-09-06 | 2008-12-30 | OEM | Marine CI Commercial |  |  | 10 yr or 10,000hrs |  | 4 stroke | 6 | Electronic Control | Distillate | Electronic Direct Injection | Tier 2 |  | Yes | 8CPXM08.8HW2 | Inline | Turbo Air to Water (TAW) | Auxillary | 1.2 X STD 1.5 X STD | Not Applicable |  |  | Part 94 | [8 empty] | 0.21
caterpillar inc. | 2009 | 9CPXN12.0EN2 | 9CPXN12.0EN2 | New Submission | EPA | CPX-MCI-09-23 | 2009-02-06 | OEM | Marine CI Commercial |  | Category 1 | 10 yr or 10,000hrs |  | 4 stroke | 6 | Electronic Control | Distillate | Electronic Direct Injection | Tier 2 |  | Yes | 8CPXM12.0EN2 | Inline | Turbo Air to Water (TAW) | Propulsion | 1.2 X STD 1.5 X STD |  |  |  | Part 94 | [8 empty] | 0.21
CATERPILLAR INC. | 2009 | 9CPXN12.0ER2 | 9CPXN12.0ER2 | New Submission | EPA | CPX-MCI-09-04 | 2008-12-30 | OEM | Marine CI Recreational |  |  | 10 yr or 1,000hrs |  | 4 stroke | 6 | Electronic Control | Distillate | Electronic Direct Injection | Tier 2 |  | Yes | 8CPXM12.0ER2 | Inline | Turbo Air to Water (TAW) | Propulsion | 1.2 X STD 1.5 X STD |  |  |  | Part 94 | [8 empty] | 0.02
caterpillar inc. | 2009 | 9CPXN14.6EN2 | 9CPXN14.6EN2 | New Submission | EPA | CPX-MCI-09-03 | 2008-12-30 | OEM | Marine CI Commercial |  |  | 10 yr or 10,000hrs |  | 4 stroke | 6 | Electronic Control | Distillate | Electronic Direct Injection | Tier 2 |  | Yes | 8CPXM14.6EN2 | Inline 6 | Turbo Air to Water (TAW) | Auxillary | Yes 1.2 X STD 1.5 X STD |  |  |  | Part 94 | [8 empty] | 0.21
Caterpillar inc | 2009 | 9CPXN18.1EA2 | 9CPXN18.1EA2 | New Submission | EPA | CPX-MCI-09-07 | 2009-01-23 | OEM | Marine CI Commercial |  |  | 10 yr or 10,000hrs |  | 4 stroke | 6 | Electronic Control | Distillate | Electronic Direct Injection | Tier 2 |  | Yes | 8CPXM18.1EA2 | Inline 6 | Turbo Air to Water (TAW) | Auxillary | 1.2 X STD 1.5 X STD |  |  |  | Part 94 | [8 empty] | 0.21
caterpillar inc. | 2009 | 9CPXN18.1EN2 | 9CPXN18.1EN2 | New Submission | EPA | CPX-MCI-09-18 | 2009-01-28 | OEM | Marine CI Commercial |  | Category 1 | 10 yr or 10,000hrs |  | 4 stroke | 6 | Electronic Control | Distillate | Electronic Direct Injection | Tier 2 |  | Yes | 8CPXM18.1EN2 | Inline 6 | Turbo Air to Water (TAW) | Auxillary | Yes 1.2 X STD 1.5 X STD |  |  |  | Part 94 | [8 empty] | 0.21
caterpillar inc. | 2009 | 9CPXN18.1EP2 | 9CPXN18.1EP2 | New Submission | EPA | CPX-MCI-09-05 | 2008-12-30 | OEM | Marine CI Commercial |  |  | 10 yr or 10,000hrs |  | 4 stroke | 6 | Electronic Control | Distillate | Electronic Direct Injection | Tier 2 |  | Yes | 8CPXM18.1EP2 | Inline 6 | Turbo Air to Water (TAW) | Propulsion | Yes 1.2 X STD 1.5 X STD |  |  |  | Part 94 | [8 empty] | 0.21
caterpillar inc | 2009 | 9CPXN18.1ER2 | 9CPXN18.1ER2 | New Submission | EPA | CPX-MCI-09-24 | 2009-02-06 | OEM | Marine CI Recreational |  | Category 1 | 10 yr or 1,000hrs |  | 4 stroke | 6 | Electronic Control | Distillate | Electronic Direct Injection | Tier 2 |  | No |  | Inline 6 | Turbo Air to Water (TAW) | Propulsion | 1.2 X STD 1.5 X STD |  |  |  | Part 94 | [8 empty] | 0.02
caterpillar inc. | 2009 | 9CPXN18.1EW2 | 9CPXN32.1EW2 | Correction | EPA | CPX-MCI-09-08 | 2009-01-23 | OEM | Marine CI Commercial |  |  | 10 yr or 10,000hrs |  | 4 stroke | 6 | Electronic Control | Distillate | Electronic Direct Injection | Tier 2 |  | Yes | 8CPXM18.1EW2 | Inline | Turbo Air to Water (TAW) | Auxillary | Yes 1.2 X STD 1.5 X STD |  |  |  | Part 94 | [8 empty] | 0.21
caterpillar inc. | 2009 | 9CPXN18.1EW2 | 9CPXN32.1EW2 | New Submission | EPA | CPX-MCI-09-08 | 2009-01-23 | OEM | Marine CI Commercial |  |  | 10 yr or 10,000hrs |  | 4 stroke | 6 | Electronic Control | Distillate | Electronic Direct Injection | Tier 2 |  | Yes | 8CPXM18.1EW2 | Inline | Turbo Air to Water (TAW) | other (specify) | Yes 1.2 X STD 1.5 X STD |  |  |  | Part 94 | [8 empty] | 0.21
Caterpillar inc. | 2009 | 9CPXN296.EN2 | 9CPXN296.EN2 | New Submission | EPA | CPX-MCI-09-20 | 2009-02-04 | OEM | Marine CI Commercial |  | Category 2 | 10 yr or 20,000hrs |  | 4 stroke | 681216 | Electronic Control | Diesel (Part89, Sub D,appdx A, Table 4) | Electronic Direct Injection | Tier 2 |  | Yes | 8CPXM296.EN2 | In-Line and Vee | Turbo Air to Water (TAW) | other (specify) | 1.2 X STD |  |  |  | Part 94 | [5 empty] | 0 | 0 | 0.015 | 0.68
Caterpillar Inc. | 2009 | 9CPXN296.EN2 | 9CPXN296.EN2 | Running Change | EPA | CPX-MCI-09-20.1 | 2009-11-04 | OEM | Commercial & Stationary |  | Category 2 | 10 yr or 20,000hrs |  | 4 stroke |  |  | Diesel (Part89, Sub D,appdx A, Table 4) | Electronic Direct Injection | Tier 2 |  |  |  |  | Turbo Air to Water | Propulsion and Auxiliary |  |  |  |  | Part 60 and Part 94 | [5 empty] | 0 | 0 | 0.015 | 0.68
caterpillar inc. | 2009 | 9CPXN32.1EA2 | 9CPXN32.1EA2 | New Submission | EPA | CPX-MCI-09-10 | 2009-01-23 | OEM | Marine CI Commercial |  |  | 10 yr or 10,000hrs |  | 4 stroke | 12 | Electronic Control | Distillate | Electronic Direct Injection | Tier 2 |  | Yes | 8CPXM32.1EA2 | V-12 | Turbo Air to Water (TAW) | Auxillary | Yes 1.2 X STD 1.5 X STD |  |  |  | Part 94 | [8 empty] | 0.21
caterpillar inc. | 2009 | 9CPXN32.1EG2 | 9CPXN32.1EG2 | New Submission | EPA | CPX-MCI-09-11 | 2009-01-23 | OEM | Marine CI Commercial |  |  | 10 yr or 10,000hrs |  | 4 stroke | 12 | Electronic Control | Distillate | Electronic Direct Injection | Tier 2 |  | Yes | 8CPXM32.1EG2 | V-12 | Turbo Air to Water (TAW) | Propulsion | Yes 1.2 X STD 1.5 X STD |  |  |  | Part 94 | [8 empty] | 0.21
caterpillar inc. | 2009 | 9CPXN32.1EP2 | 9CPXN32.1EP2 | New Submission | EPA | CPX-MCI-09-17 | 2009-01-28 | OEM | Marine CI Commercial |  | Category 1 | 10 yr or 10,000hrs |  | 4 stroke | 12 | Electronic Control | Distillate | Electronic Direct Injection | Tier 2 |  | Yes | 8CPXM32.1EP2 | V-12 | Turbo Air to Water (TAW) | Propulsion | Yes 1.2 X STD 1.5 X STD |  |  |  | Part 94 | [8 empty] | 0.21
caterpillar inc. | 2009 | 9CPXN32.1ER2 | 9CPXN32.1ER2 | New Submission | EPA | CPX-MCI-09-09 | 2009-01-23 | OEM | Marine CI Commercial |  |  | 10 yr or 1,000hrs |  | 4 stroke | 12 | Electronic Control | Distillate | Electronic Direct Injection | Tier 2 |  | Yes | 8CPXM32.1ER2 | V-12 | Turbo Air to Water (TAW) | Propulsion | Yes 1.2 X STD 1.5 X STD |  |  |  | Part 94 | [8 empty] | 0.02
caterpillar inc. | 2009 | 9CPXN32.1EW2 | 9CPXN32.1EW2 | New Submission | EPA | CPX-MCI-09-22 | 2009-02-06 | OEM | Marine CI Commercial |  | Category 1 | 10 yr or 10,000hrs |  | 4 stroke | 12 | Electronic Control | Distillate | Electronic Direct Injection | Tier 2 |  | Yes | 8CPXM32.1EW2 | V12 | Turbo Air to Water (TAW) | other (specify) | Yes 1.2 X STD 1.5 X STD |  |  |  | Part 94 | [8 empty] | 0.21
Caterpillar inc. | 2009 | 9CPXN69.0ED2 | 9CPXN69.0ED2 | New Submission | EPA | CPX-MCI-09-26 | 2009-02-06 | OEM | Marine CI Commercial |  | Category 1 | 10 yr or 10,000hrs |  | 4 stroke | 81216 | Electronic Control | Diesel (Part89, Sub D,appdx A, Table 4) | Electronic Direct Injection | Tier 2 |  | No |  | Vee | Turbo Air to Water (TAW) | other (specify) | 1.2 X STD 1.5 X STD | 1.20 times the applicable standards when tested in accordance with the supplemental test procedures specified in § 94.106 at loads greater than or equal to 45 percent of the maximum power at rated speed or 1.50 times the applicable standards at loads less than 45 percent of the maximum power at rated speed. |  |  | Part 94 | [5 empty] | 0 | 0 | 0.0075 | 0.34
Caterpillar inc. | 2009 | 9CPXN69.0EN2 | 9CPXN69.0EN2 | New Submission | EPA | CPX-MCI-09-15 | 2009-01-28 | OEM | Marine CI Commercial |  | Category 1 | 10 yr or 10,000hrs |  | 4 stroke | 81216 | Electronic Control | Diesel (Part89, Sub D,appdx A, Table 4) | Electronic Direct Injection | Tier 2 |  | Yes | 8CPXM69.0EN2 | Vee | Turbo Air to Water (TAW) | Propulsion | 1.2 X STD 1.5 X STD | 1.20 times the applicable standards when tested in accordance with the supplemental test procedures specified in § 94.106 at loads greater than or equal to 45 percent of the maximum power at rated speed or 1.50 times the applicable standards at loads less than 45 percent of the maximum power at rated speed. |  |  | Part 94 | [5 empty] | 0 | 0 | 0.0075 | 0.34
Caterpillar inc. | 2009 | 9CPXN78.1EC2 | 9CPXN78.1EC2 | New Submission | EPA | CPX-MCI-09-25 | 2009-02-06 | OEM | Marine CI Commercial |  | Category 1 | 10 yr or 10,000hrs |  | 4 stroke | 1216 | Electronic Control | Diesel (Part89, Sub D,appdx A, Table 4) | Electronic Direct Injection | Tier 2 |  | No |  | Vee | Turbo Air to Water (TAW) | other (specify) | 1.2 X STD 1.5 X STD | 1.20 times the applicable standards when tested in accordance with the supplemental test procedures specified in § 94.106 at loads greater than or equal to 45 percent of the maximum power at rated speed or 1.50 times the applicable standards at loads less than 45 percent of the maximum power at rated speed. |  |  | Part 94 | [5 empty] | 0 | 0 | 0.0075 | 0.34
Caterpillar inc. | 2009 | 9CPXN78.1EC2 |  | Running Change | EPA | CPX-MCI-09-25 |  | OEM | Marine CI Commercial | [16 empty] | 1.2 X STD 1.5 X STD | 1.20 times the applicable standards when tested in accordance with the supplemental test procedures specified in § 94.106 at loads greater than or equal to 45 percent of the maximum power at rated speed or 1.50 times the applicable standards at loads less than 45 percent of the maximum power at rated speed. | [8 empty] | 0 | 0 | 0.0075 | 0.34
Caterpillar inc. | 2009 | 9CPXN78.1ED2 | 9CPXN78.1ED2 | New Submission | EPA | CPX-MCI-09-16 | 2009-02-03 | OEM | Marine CI Commercial |  | Category 1 | 10 yr or 10,000hrs |  | 4 stroke | 1216 | Electronic Control | Diesel (Part89, Sub D,appdx A, Table 4) | Electronic Direct Injection | Tier 2 |  | No |  | Vee | Turbo Air to Water (TAW) | other (specify) | 1.2 X STD 1.5 X STD | 1.20 times the applicable standards when tested in accordance with the supplemental test procedures specified in § 94.106 at loads greater than or equal to 45 percent of the maximum power at rated speed or 1.50 times the applicable standards at loads less than 45 percent of the maximum power at rated speed. |  |  | Part 94 | [5 empty] | 0 | 0 | 0.0075 | 0.34
Caterpillar inc. | 2009 | 9CPXN78.1EE2 | 9CPXN78.1EE2 | New Submission | EPA | CPX-MCI-09-19 | 2009-02-03 | OEM | Marine CI Commercial |  | Category 1 | 10 yr or 10,000hrs |  | 4 stroke | 1216 | Electronic Control | Diesel (Part89, Sub D,appdx A, Table 4) | Electronic Direct Injection | Tier 2 |  | No |  | Vee | Turbo Air to Water (TAW) | other (specify) | 1.2 X STD 1.5 X STD | 1.20 times the applicable standards when tested in accordance with the supplemental test procedures specified in § 94.106 at loads greater than or equal to 45 percent of the maximum power at rated speed or 1.50 times the applicable standards at loads less than 45 percent of the maximum power at rated speed. |  |  | Part 94 | [5 empty] | 0 | 0 | 0.0075 | 0.34
Caterpillar inc. | 2009 | 9CPXN78.1EN2 | 9CPXN78.1EN2 | New Submission | EPA | CPX-MCI-09-14 | 2009-01-28 | OEM | Marine CI Commercial |  | Category 1 | 10 yr or 10,000hrs |  | 4 stroke | 1216 | Electronic Control | Diesel (Part89, Sub D,appdx A, Table 4) | Electronic Direct Injection | Tier 2 |  | Yes | 8CPXM78.1EN2 | Vee | Turbo Air to Water (TAW) | other (specify) | 1.2 X STD 1.5 X STD | 1.20 times the applicable standards when tested in accordance with the supplemental test procedures specified in § 94.106 at loads greater than or equal to 45 percent of the maximum power at rated speed or 1.50 times the applicable standards at loads less than 45 percent of the maximum power at rated speed. |  |  | Part 94 | [5 empty] | 0 | 0 | 0.0075 | 0.34
Caterpillar inc. | 2009 | 9CPXW296.P10 | 9CPXW296.P10 | New Submission | IMO | CPX-IMO-09-05 | 2009-11-04 | OEM | Commercial | 18.47 | Category 2 | 10 yr or 10,000hrs |  | 4 stroke | 681216 | Electronic Control Module | Distillate Diesel [ISO 8217, DM-Grade] | Electronic Direct Injection |  |  | No |  | V | Turbocharged | Auxillary |  |  | 5420 | 18.3 | IMO | Fixed | Air to Water
Caterpillar inc. | 2009 | 9CPXW296.P10 |  | Running Change | IMO | CPX-IMO-09-05 |  | OEM | Commercial | [6 empty] | Electronic Control Module | [13 empty] | IMO
Caterpillar inc. | 2009 | 9CPXW296.P36 | 9CPXW296.P36 | New Submission | IMO | CPX-IMO-09-04 | 2009-09-03 | OEM | IMO | 18.47 | Category 2 | 10 yr or 10,000hrs |  | 4 stroke | 68121618 | Electronic Control Module | Distillate Diesel [ISO 8217, DM-Grade] | Mechanical Direct Injection |  |  | No |  | V | Turbocharged | Auxillary |  |  | 7200 | 24.3 | IMO | Fixed | Air to Water
Caterpillar inc. | 2009 | 9CPXW296.P36 |  | Running Change | IMO | CPX-IMO-09-04 |  | OEM | Commercial | [20 empty] | IMO
Caterpillar inc. | 2009 | 9CPXW296.P36 |  | Running Change | IMO | CPX-IMO-09-04 |  | OEM | Commercial | [20 empty] | IMO
Caterpillar inc. | 2009 | 9CPXW78.1P12 | 9CPXW78.1P12 | New Submission | IMO | CPX-IMO-09-01 | 2009-09-03 | OEM | IMO | 4.88 | Category 1 | 10 yr or 10,000hrs |  | 4 stroke | 81216 | Electronic Control Module | Distillate Diesel [ISO 8217, DM-Grade] | Electronic Direct Injection |  |  | No |  | V | Turbocharged | Propulsion |  |  | 1398 | 17.9 | IMO | Fixed | Air to Water
Caterpillar inc. | 2009 | 9CPXW78.1P15 | 9CPXW78.1P15 | New Submission | IMO | CPX-IMO-09-02 | 2009-09-03 | OEM | IMO | 4.88 | Category 1 | 10 yr or 10,000hrs |  | 4 stroke | 81216 | Electronic Control Module | Distillate Diesel [ISO 8217, DM-Grade] | Electronic Direct Injection |  |  | No |  | V | Turbocharged | Propulsion |  |  | 2100 | 26.9 | IMO | Fixed | Air to Water
Caterpillar inc. | 2009 | 9CPXW78.1P18 | 9CPXW78.1P18 | New Submission | IMO | CPX-IMO-09-03 | 2009-09-03 | OEM | IMO | 4.88 | Category 1 | 10 yr or 10,000hrs |  | 4 stroke | 81216 | Electronic Control Module | Distillate Diesel [ISO 8217, DM-Grade] | Electronic Direct Injection |  |  | No |  | V | Turbocharged | Propulsion |  |  | 2525 | 32.3 | IMO | Fixed | Air to Water
Caterpillar inc. | 2009 | 9CPXW78.1P18 |  | Running Change | IMO | CPX-IMO-09-03 |  | OEM | Commercial | [20 empty] | IMO
DETROIT DIESEL CORPORATION | 2009 | 9DDXN14.0JLK |  | FEL Change | EPA | DDX-MCI-09-01.1 | 2009-06-22 | OEM | Commercial | [7 empty] | Distillate Diesel [94.108(a)(1)] | [7 empty] | Propulsion, Auxiliary |  | 0.2 |  |  | Part 94 | [5 empty] | 0 | 0 | 0 | 0
detroit diesel corporation | 2009 | 9DDXN14.0JLK |  | New Sub - continued | EPA | DDX-MCI-09-01 |  | OEM | Marine CI Commercial | [11 empty] | Yes | 8DDXM14.0JLK | [13 empty] | 0 | 0 | 0 | 0
detroit diesel corporation | 2009 | 9DDXN14.0JLK | SERIES 60 | New Submission | EPA | DDX-MCI-09-01 | 2008-11-06 | OEM | Marine CI Commercial |  |  | 10 yr or 10,000hrs |  | 4 stroke | 6 | Electronic Control Module | Distillate Diesel [94.108(a)(1)] | Electronic Direct Injection | Tier 2 |  | Yes | 8DDXM14.0JLK | In-line | Turbocharged | Propulsion, Auxiliary | 1.2 X STD 1.5 X STD | Please refer to document titled "Description of Testing and Analysis to Demonstrate Compliance With NTE Requirements" |  |  | Part 94 |  | Air to Water |  |  |  | 0 | 0 | 0 | 0
DETROIT DIESEL CORPORATION | 2009 | 9DDXN14.0KLK | SERIES 60 | New Submission | EPA | DDX-MCI-09-02 | 2008-11-06 | OEM | Marine CI Commercial |  |  | other (please explain) | 4200 HOURS - PLEASE SEE ATTACHED RATIONALE | 4 stroke | 6 | Electronic Control Module | Distillate Diesel [94.108(a)(1)] | Electronic Direct Injection | Tier 2 |  | Yes | 8DDXM14.0KLK | In-line | Turbocharged | Propulsion | 1.2 X STD 1.5 X STD |  |  |  | Part 94 |  | Air to Water |  |  |  | 0 | 0 | 0 | 0
DETROIT DIESEL CORPORATION | 2009 | 9DDXN14.0MLK |  | FEL Change | EPA | DDX-MCI-09-03.1 | 2009-06-22 | OEM | Commercial | [7 empty] | Distillate Diesel [94.108(a)(1)] | [7 empty] | Propulsion, Auxiliary |  | 0.2 |  |  | Part 94 | [5 empty] | 0 | 0 | 0 | 0
detroit diesel corporation AND MTU FRIEDRICHSHAFEN GMB | 2009 | 9DDXN14.0MLK |  | New Sub - continued | EPA | DDX-MCI-09-03 |  | OEM | Marine CI Commercial | [11 empty] | Yes | 8DDXM14.0MLK | [13 empty] | 0 | 0 | 0 | 0
detroit diesel corporation | 2009 | 9DDXN14.0MLK | SERIES 60 | New Submission | EPA | DDX-MCI-09-03 | 2008-11-06 | OEM | Marine CI Commercial |  |  | 10 yr or 10,000hrs |  | 4 stroke | 6 | Electronic Control Module | Distillate Diesel [94.108(a)(1)] | Electronic Direct Injection | Tier 2 |  | Yes | 8DDXM14.0MLK | In-line | Turbocharged | Propulsion, Auxiliary | 1.2 X STD 1.5 X STD | Please refer to document titled "Description of Testing and Analysis to Demonstrate Compliance With NTE Requirements" |  |  | Part 94 |  | Air to Water |  |  |  | 0 | 0 | 0 | 0
Doosan Engine Co., Ltd. | 2009 | 9DECN2250EPA | 9DECN2250EPA | New Submission | EPA | DEC-MCI-09-01 | 2009-05-29 | OEM | Commercial | 375.03 | Category 3 | 3yrs or 10,000hrs |  | 2 stroke | 6 | None | Residual Fuel [ISO 8217, RM-Grade] | Mechanical Direct Injection | Tier 1 |  | Yes | 8DECM2250EPA | In-line | Turbocharged | Propulsion | N/A |  | 8580 | 3.81 | Part 94 | Fixed | Air to Water |  |  |  | 0
Doosan Engine Co., Ltd. | 2009 | 9DECN4536EPA | 9DECN4536EPA | New Submission | EPA | DEC-MCI-09-02 | 2009-07-31 | OEM | Commercial | 648.05 | Category 3 | 3yrs or 10,000hrs |  | 2 stroke | 7 | None | Residual Fuel [ISO 8217, RM-Grade] | Mechanical Direct Injection | Tier 1 |  | No |  | In-line | Turbocharged | Propulsion | N/A |  | 14280 | 3.15 | Part 94 | Fixed | Air to Water |  |  |  | 0
Doosan Engine Co., Ltd. | 2009 | 9DECW4536IMO | 9DECW4536IMO | New Submission | IMO | DEC-IMO-09-01 | 2009-07-31 | OEM | IMO | 648.05 | Not Applicable | other (please explain) | Not applicable | 2 stroke | 7 | None | Residual Fuel [ISO 8217, RM-Grade] | Mechanical Direct Injection |  |  | No |  | In-line | Turbocharged | Propulsion | N/A |  | 14280 | 3.15 | IMO | Fixed | Air to Water |  |  |  | 0
Doosan Infracore Co., Ltd. | 2009 | 9DICN14.6UZA | 9DICN14.6UZA | New Submission | EPA | DIC-MCI-09-01 | 2009-04-07 | OEM | Marine CI Comm. & Recr. |  | Category 1 | other (please explain) | 10 years / 10,000 hours | 4 stroke | 8 | None | Diesel (Part89, Sub D,appdx A, Table 4) | Mechanical Direct Injection | Tier 2 |  | Yes | 8DWXM14.6UZA | V | Turbo Air to Water (TAW) | Propulsion | 1.2 X STD |  |  |  | Part 94 | [5 empty] | 0.01 |  | 0.04 | 0.04
Doosan Infracore Co., Ltd. | 2009 | 9DICN21.9UYA | 9DICN21.9UYA | New Submission | EPA | DIC-MCI-09-02 | 2009-04-07 | OEM | Marine CI Comm. & Recr. |  | Category 1 | other (please explain) | 10 years / 10,000 hours | 4 stroke | 12 | None | Diesel (Part89, Sub D,appdx A, Table 4) | Mechanical Direct Injection | Tier 2 |  | Yes | 8DWXM21.9UYA | V | Turbo Air to Water (TAW) | Propulsion | 1.2 X STD |  |  |  | Part 94 | [5 empty] | 0.01 |  | 0.04 | 0.04
DEUTZ AG | 2009 | 9DZXN07.1002 | BF4/6M1013MC | Correction | EPA | DZX-MCI-09-01.1 | 2009-08-12 | OEM | Commercial | 1.19 | Category 1 | 10 yr or 10,000hrs | N/A | 4 stroke | -64 | None | Diesel (Part 89, Sub D,appdx A, Table 4) | Mechanical Direct Injection | Tier 2 |  | Yes | 8DZXM07.1002 | in line | Turbocharged | Propulsion & Auxiliary | 5.0 1.25 X STD | 0.3 | 195 | 2729 | Part 94 | Fixed with Wastegate | Air to Water |  |  |  | 0 | 0 | 0.03 | 0.54
DEUTZ AG | 2009 | 9DZXN07.1002 | BF4/6M1013MC | New Sub - continued | EPA | DZX-MCI-09-01 | 2009-07-30 | OEM | Commercial | 1.19 | Category 1 | 10 yr or 10,000hrs | N/A | 4 stroke | -64 | None | Diesel (Part 89, Sub D, appdx A, Table 4) | Mechanical Direct Injection | Tier 2 |  | Yes | 8DZXM07.1002 | in line | Turbocharged | Auxiliary | 5.0 1.25 X STD | 0.3 |  |  | Part 94 | Fixed with Wastegate | Air to Water |  |  |  | 0 | 0 | 0.03 | 0.54
DEUTZ AG | 2009 | 9DZXN07.1002 | BF4/6M1013MC | New Sub - continued | EPA | DZX-MCI-09-01 |  | OEM | Commercial | 1.19 | Category 1 | 10 yr or 10,000hrs | N/A | 4 stroke | -64 | None | Diesel (Part 89, Sub D,appdx A, Table 4) | Mechanical Direct Injection | Tier 2 |  | Yes | 8DZXM07.1002 | in line | Turbocharged | Propulsion | 5.0 1.25 X STD | 0.30 |  |  | Part 94 | Fixed with Wastegate | Air to Water |  |  |  | 0 | 0 | 0.03 | 0.54
DEUTZ AG | 2009 | 9DZXN07.1002 | BF4/6M1013MC | New Sub - continued | EPA | DZX-MCI-09-01 |  | OEM | Commercial | 1.19 | Category 1 | 10 yr or 10,000hrs | N/A | 4 stroke | -64 | None | Diesel (Part 89, Sub D,appdx A, Table 4) | Mechanical Direct Injection | Tier 2 |  | Yes | 8DZXM07.1002 | in line | Turbocharged | Propulsion | 5.0 1.25 X STD | 0.30 |  |  | Part 94 | Fixed with Wastegate | Air to Water |  |  |  | 0 | 0 | 0.03 | 0.54
DEUTZ AG | 2009 | 9DZXN07.1002 | BF4/6M1013MC | New Submission | EPA | DZX-MCI-09-01 | 2009-07-30 | OEM | Commercial | 1.19 | Category 1 | 10 yr or 10,000hrs | N/A | 4 stroke | -64 | None | Diesel (Part 89, Sub D,appdx A, Table 4) | Mechanical Direct Injection | Tier 2 |  | Yes | 8DZXM07.1002 | in line | Turbocharged | Propulsion | 5.0 1.25 X STD | 0.3 | 195 | 2729 | Part 94 | Fixed with Wastegate | Air to Water |  |  |  | 0 | 0 | 0.03 | 0.54
Electro-Motive Diesel, Inc. | 2009 | 9EMDN169.RBL | 645E1, E2, E2N, E6, E8 | New Sub - continued | EPA | EMD-MCI-09-02 |  | OEM | Remanufacture System | 10.55 | Category 2 | 10 yr or 20,000hrs |  | 2 stroke | 81216 | Engine Design Modification | Distillate Diesel [1065.703(b)] | Mechanical Direct Injection | Remanufacture |  | No |  | V | Supercharged | Propulsion, Auxiliary | N/A |  | 1722 | 10 | Part 1042 | Not Applicable | Not Applicable | 1973 | 2000 | NA | 0 | 0 | 0.015 | 0.108
Electro-Motive Diesel, Inc. | 2009 | 9EMDN169.RBL | 645E1, E2, E2N, E6, E8 | New Sub - continued | EPA | EMD-MCI-09-02 |  | OEM | Remanufacture System | 10.55 | Category 2 | 10 yr or 20,000hrs |  | 2 stroke | 81216 | Engine Design Modification | Distillate Diesel [1065.703(b)] | Mechanical Direct Injection | Remanufacture |  | No |  | V | Supercharged | Propulsion, Auxiliary | N/A |  | 1722 | 10 | Part 1042 | Not Applicable | Not Applicable | 1973 | 2000 | NA | 0 | 0 | 0.015 | 0.108
Electro-Motive Diesel, Inc. | 2009 | 9EMDN169.RBL | 645E1, E2, E2N, E6, E8 | New Submission | EPA | EMD-MCI-09-02 | 2009-11-06 | OEM | Remanufacture System | 10.55 | Category 2 | 10 yr or 20,000hrs |  | 2 stroke | 81216 | Engine Design Modification | Distillate Diesel [1065.703(b)] | Mechanical Direct Injection | Remanufacture |  | No |  | V | Supercharged | Propulsion, Auxiliary | N/A |  | 1722 | 10 | Part 1042 | Not Applicable | Not Applicable | 1973 | 2000 | NA | 0 | 0 | 0.015 | 0.108
Electro-Motive Diesel, Inc. | 2009 | 9EMDN211.TEF | 645EB, 645FB | New Sub - continued | EPA | EMD-MCI-09-03 |  | OEM | Remanufacture System | 10.55 | Category 2 | 10 yr or 20,000hrs |  | 2 stroke | 8121620 | Engine Design Modification | Distillate Diesel [1065.703(b)] | Mechanical Direct Injection | Remanufacture |  | No |  | V | Turbocharged | Propulsion and Auxiliary | N/A |  | 2985 | 14 | Part 1042 | Fixed | Air to Water | 1979 | 2006 | NA | 0 | 0 | 0.015 | 0.192
Electro-Motive Diesel, Inc. | 2009 | 9EMDN211.TEF | 645EB, 645FB | New Sub - continued | EPA | EMD-MCI-09-03 |  | OEM | Remanufacture System | 10.55 | Category 2 | 10 yr or 20,000hrs |  | 2 stroke | 8121620 | Engine Design Modification | Distillate Diesel [1065.703(b)] | Mechanical Direct Injection | Remanufacture |  | No |  | V | Turbocharged | Propulsion and Auxiliary | N/A |  | 2985 | 14 | Part 1042 | Fixed | Air to Water | 1979 | 2006 | NA | 0 | 0 | 0.015 | 0.192
Electro-Motive Diesel, Inc. | 2009 | 9EMDN211.TEF | 645EB, 645FB | New Sub - continued | EPA | EMD-MCI-09-03 |  | OEM | Remanufacture System | 10.55 | Category 2 | 10 yr or 20,000hrs |  | 2 stroke | 8121620 | Engine Design Modification | Distillate Diesel [1065.703(b)] | Mechanical Direct Injection | Remanufacture |  | No |  | V | Turbocharged | Propulsion and Auxiliary | N/A |  | 2985 | 14 | Part 1042 | Fixed | Air to Water | 1979 | 2006 | NA | 0 | 0 | 0.015 | 0.192
Electro-Motive Diesel, Inc. | 2009 | 9EMDN211.TEF | 645EB, 645FB | New Sub - continued | EPA | EMD-MCI-09-03 |  | OEM | Remanufacture System | 10.55 | Category 2 | 10 yr or 20,000hrs |  | 2 stroke | 8121620 | Engine Design Modification | Distillate Diesel [1065.703(b)] | Mechanical Direct Injection | Remanufacture |  | No |  | V | Turbocharged | Propulsion and Auxiliary | N/A |  | 2985 | 14 | Part 1042 | Fixed | Air to Water | 1979 | 2006 | NA | 0 | 0 | 0.015 | 0.192
Electro-Motive Diesel, Inc. | 2009 | 9EMDN211.TEF | 645EB, 645FB | New Sub - continued | EPA | EMD-MCI-09-03 |  | OEM | Remanufacture System | 10.55 | Category 2 | 10 yr or 20,000hrs |  | 2 stroke | 8121620 | Engine Design Modification | Distillate Diesel [1065.703(b)] | Mechanical Direct Injection | Remanufacture |  | No |  | V | Turbocharged | Propulsion and Auxiliary | N/A |  | 2985 | 14 | Part 1042 | Fixed | Air to Water | 1979 | 2006 | NA | 0 | 0 | 0.015 | 0.192
Electro-Motive Diesel, Inc. | 2009 | 9EMDN211.TEF | 645EB, 645FB | New Sub - continued | EPA | EMD-MCI-09-03 |  | OEM | Remanufacture System | 10.55 | Category 2 | 10 yr or 20,000hrs |  | 2 stroke | 8121620 | Engine Design Modification | Distillate Diesel [1065.703(b)] | Mechanical Direct Injection | Remanufacture |  | No |  | V | Turbocharged | Propulsion and Auxiliary | N/A |  | 2985 | 14 | Part 1042 | Fixed | Air to Water | 1979 | 2006 | NA | 0 | 0 | 0.015 | 0.192
Electro-Motive Diesel, Inc. | 2009 | 9EMDN211.TEF | 645EB, 645FB | New Sub - continued | EPA | EMD-MCI-09-03 |  | OEM | Remanufacture System | 10.55 | Category 2 | 10 yr or 20,000hrs |  | 2 stroke | 8121620 | Engine Design Modification | Distillate Diesel [1065.703(b)] | Mechanical Direct Injection | Remanufacture |  | No |  | V | Turbocharged | Propulsion and Auxiliary | N/A |  | 2985 | 14 | Part 1042 | Fixed | Air to Water | 1979 | 2006 | NA | 0 | 0 | 0.015 | 0.192
Electro-Motive Diesel, Inc. | 2009 | 9EMDN211.TEF | 645EB, 645FB | New Sub - continued | EPA | EMD-MCI-09-03 |  | OEM | Remanufacture System | 10.55 | Category 2 | 10 yr or 20,000hrs |  | 2 stroke | 8121620 | Engine Design Modification | Distillate Diesel [1065.703(b)] | Mechanical Direct Injection | Remanufacture |  | No |  | V | Turbocharged | Propulsion and Auxiliary | N/A |  | 2985 | 14 | Part 1042 | Fixed | Air to Water | 1979 | 2006 | NA | 0 | 0 | 0.015 | 0.192
Electro-Motive Diesel, Inc. | 2009 | 9EMDN211.TEF | 645EB, 645FB | New Sub - continued | EPA | EMD-MCI-09-03 |  | OEM | Remanufacture System | 10.55 | Category 2 | 10 yr or 20,000hrs |  | 2 stroke | 8121620 | Engine Design Modification | Distillate Diesel [1065.703(b)] | Mechanical Direct Injection | Remanufacture |  | No |  | V | Turbocharged | Propulsion and Auxiliary | N/A |  | 2985 | 14 | Part 1042 | Fixed | Air to Water | 1979 | 2006 | NA | 0 | 0 | 0.015 | 0.192
Electro-Motive Diesel, Inc. | 2009 | 9EMDN211.TEF | 645EB, 645FB | New Submission | EPA | EMD-MCI-09-03 | 2009-12-01 | OEM | Remanufacture System | 10.55 | Category 2 | 10 yr or 20,000hrs |  | 2 stroke | 8121620 | Engine Design Modification | Distillate Diesel [1065.703(b)] | Mechanical Direct Injection | Remanufacture |  | No |  | V | Turbocharged | Propulsion and Auxiliary | N/A |  | 2985 | 14 | Part 1042 | Fixed | Air to Water | 1979 | 2006 | NA | 0 | 0 | 0.015 | 0.192
Electro-Motive DiESEL, INC. | 2009 | 9EMDN233.GT2 | 710G7C-T2 | Correction | EPA | EMD-MCI-09-01 | 2008-10-21 | OEM | Marine CI Commercial |  |  | 10 yr or 20,000hrs |  | 2 stroke | 8121620 | Injection timing retard | Distillate Diesel [94.108(a)(1)] | Electronic Direct Injection | Tier 2 |  | Yes | 8EMDM0710GT2 | V | Turbocharged | Propulsion, Auxiliary, Stationary | 1.2 X STD 1.5 X STD | NTE Compliance Demonstration: 1. We evaluated NTE compliance by determining emissions rates at points around the boundaries of the NTE zones, as shown in Attachment A to CCD 03-15. The modes chosen were the all of the outer corners of the NTE zones, and the points where the 45 per cent power break line, if applicable, intersected the outer edges of the NTE zones. In addition, where there was a large span between NTE points thus chosen, we added more points to fill in the gap; for example, we added two additional points along the top edge of the E3 cycle NTE zone. Using the results of the NTE points, the duty cycle modes, and the smooth progression of the position of the beginning of injection in the base timing map, we used good engineering judgment to conclude that compliance with the applicable NTE at all tested points would indicate compliance with the NTE at any point within the zone. Specifically, the points tested were as follows: E3 cycle (propeller curve): 4 modes, 10 NTE points. E2 cycle (constant speed propulsion): 4 modes, 1 NTE point at rated speed, 45 per cent power. D2 cycle (constant speed auxiliary engines): 5 modes, 1 NTE point. C1 cycle (Variable speed, variable power propulsion, such as used with controllable-pitch propellers or Voith-Schneider drives): 8 modes, 8 NTE points. For Tier 2 families, the engines for E2 and D2 cycle applications are digitally controlled to rated speed (usually 900 RPM for 60-cycle power, always 900 RPM for the engines covered by this application) so NTE points off rated speed are not applicable because the engine cannot reach them. The only applicable NTE point is that at 45 per cent power, to determine whether the engine meets the 1.2/1.5 NTE criterion or must use the 1.25 criterion. All of the engines in this application met the 1.2/1.5 criterion. |  |  | Part 60 and Part 94 |  | Air to Water |  |  |  | 0 | 0.055 | 0 | 0.96
Electro-Motive DiESEL, INC. | 2009 | 9EMDN233.GT2 | 710G7C-T2 | New Sub - continued | EPA | EMD-MCI-09-01 | 2008-10-21 | OEM | Marine CI Commercial |  |  | 10 yr or 20,000hrs |  | 2 stroke | 8121620 | Injection timing retard | Distillate Diesel [94.108(a)(1)] | Electronic Direct Injection | Tier 2 |  | Yes | 8EMDM0710GT2 | V | Turbocharged | Propulsion, Auxiliary | 1.2 X STD 1.5 X STD | NTE Compliance Demonstration: 1. We evaluated NTE compliance by determining emissions rates at points around the boundaries of the NTE zones, as shown in Attachment A to CCD 03-15. The modes chosen were the all of the outer corners of the NTE zones, and the points where the 45 per cent power break line, if applicable, intersected the outer edges of the NTE zones. In addition, where there was a large span between NTE points thus chosen, we added more points to fill in the gap; for example, we added two additional points along the top edge of the E3 cycle NTE zone. Using the results of the NTE points, the duty cycle modes, and the smooth progression of the position of the beginning of injection in the base timing map, we used good engineering judgment to conclude that compliance with the applicable NTE at all tested points would indicate compliance with the NTE at any point within the zone. Specifically, the points tested were as follows: E3 cycle (propeller curve): 4 modes, 10 NTE points. E2 cycle (constant speed propulsion): 4 modes, 1 NTE point at rated speed, 45 per cent power. D2 cycle (constant speed auxiliary engines): 5 modes, 1 NTE point. C1 cycle (Variable speed, variable power propulsion, such as used with controllable-pitch propellers or Voith-Schneider drives): 8 modes, 8 NTE points. For Tier 2 families, the engines for E2 and D2 cycle applications are digitally controlled to rated speed (usually 900 RPM for 60-cycle power, always 900 RPM for the engines covered by this application) so NTE points off rated speed are not applicable because the engine cannot reach them. The only applicable NTE point is that at 45 per cent power, to determine whether the engine meets the 1.2/1.5 NTE criterion or must use the 1.25 criterion. All of the engines in this application met the 1.2/1.5 criterion. |  |  | Part 60 and Part 94 |  | Air to Water |  |  |  | 0 | 0.055 | 0 | 0.96
Electro-Motive DiESEL, INC. | 2009 | 9EMDN233.GT2 | 710G7C-T2 | New Sub - continued | EPA | EMD-MCI-09-01 |  | OEM | Marine CI Commercial |  |  | 10 yr or 20,000hrs |  | 2 stroke | 8121620 | Injection timing retard | Distillate Diesel [94.108(a)(1)] | Electronic Direct Injection | Tier 2 |  | Yes | 8EMDM0710GT2 | V | Turbocharged | Propulsion | 1.2 X STD 1.5 X STD | NTE Compliance Demonstration: 1. We evaluated NTE compliance by determining emissions rates at points around the boundaries of the NTE zones, as shown in Attachment A to CCD 03-15. The modes chosen were the all of the outer corners of the NTE zones, and the points where the 45 per cent power break line, if applicable, intersected the outer edges of the NTE zones. In addition, where there was a large span between NTE points thus chosen, we added more points to fill in the gap; for example, we added two additional points along the top edge of the E3 cycle NTE zone. Using the results of the NTE points, the duty cycle modes, and the smooth progression of the position of the beginning of injection in the base timing map, we used good engineering judgment to conclude that compliance with the applicable NTE at all tested points would indicate compliance with the NTE at any point within the zone. Specifically, the points tested were as follows: E3 cycle (propeller curve): 4 modes, 10 NTE points. E2 cycle (constant speed propulsion): 4 modes, 1 NTE point at rated speed, 45 per cent power. D2 cycle (constant speed auxiliary engines): 5 modes, 1 NTE point. C1 cycle (Variable speed, variable power propulsion, such as used with controllable-pitch propellers or Voith-Schneider drives): 8 modes, 8 NTE points. For Tier 2 families, the engines for E2 and D2 cycle applications are digitally controlled to rated speed (usually 900 RPM for 60-cycle power, always 900 RPM for the engines covered by this application) so NTE points off rated speed are not applicable because the engine cannot reach them. The only applicable NTE point is that at 45 per cent power, to determine whether the engine meets the 1.2/1.5 NTE criterion or must use the 1.25 criterion. All of the engines in this application met the 1.2/1.5 criterion. |  |  | Part 94 |  | Air to Water |  |  |  | 0 | 0.055 | 0 | 0.96
Electro-Motive DiESEL, INC. | 2009 | 9EMDN233.GT2 | 710G7C-T2 | New Sub - continued | EPA | EMD-MCI-09-01 |  | OEM | Marine CI Commercial |  |  | 10 yr or 20,000hrs |  | 2 stroke | 8121620 | Injection timing retard | Distillate Diesel [94.108(a)(1)] | Electronic Direct Injection | Tier 2 |  | Yes | 8EMDM0710GT2 | V | Turbocharged | Propulsion | 1.2 X STD 1.5 X STD | NTE Compliance Demonstration: 1. We evaluated NTE compliance by determining emissions rates at points around the boundaries of the NTE zones, as shown in Attachment A to CCD 03-15. The modes chosen were the all of the outer corners of the NTE zones, and the points where the 45 per cent power break line, if applicable, intersected the outer edges of the NTE zones. In addition, where there was a large span between NTE points thus chosen, we added more points to fill in the gap; for example, we added two additional points along the top edge of the E3 cycle NTE zone. Using the results of the NTE points, the duty cycle modes, and the smooth progression of the position of the beginning of injection in the base timing map, we used good engineering judgment to conclude that compliance with the applicable NTE at all tested points would indicate compliance with the NTE at any point within the zone. Specifically, the points tested were as follows: E3 cycle (propeller curve): 4 modes, 10 NTE points. E2 cycle (constant speed propulsion): 4 modes, 1 NTE point at rated speed, 45 per cent power. D2 cycle (constant speed auxiliary engines): 5 modes, 1 NTE point. C1 cycle (Variable speed, variable power propulsion, such as used with controllable-pitch propellers or Voith-Schneider drives): 8 modes, 8 NTE points. For Tier 2 families, the engines for E2 and D2 cycle applications are digitally controlled to rated speed (usually 900 RPM for 60-cycle power, always 900 RPM for the engines covered by this application) so NTE points off rated speed are not applicable because the engine cannot reach them. The only applicable NTE point is that at 45 per cent power, to determine whether the engine meets the 1.2/1.5 NTE criterion or must use the 1.25 criterion. All of the engines in this application met the 1.2/1.5 criterion. |  |  | Part 94 |  | Air to Water |  |  |  | 0 | 0.055 | 0 | 0.96
Electro-Motive DiESEL, INC. | 2009 | 9EMDN233.GT2 | 710G7C-T2 | New Sub - continued | EPA | EMD-MCI-09-01 |  | OEM | Marine CI Commercial |  |  | 10 yr or 20,000hrs |  | 2 stroke | 8121620 | Injection timing retard | Distillate Diesel [94.108(a)(1)] | Electronic Direct Injection | Tier 2 |  | Yes | 8EMDM0710GT2 | V | Turbocharged | Propulsion | 1.2 X STD 1.5 X STD | NTE Compliance Demonstration: 1. We evaluated NTE compliance by determining emissions rates at points around the boundaries of the NTE zones, as shown in Attachment A to CCD 03-15. The modes chosen were the all of the outer corners of the NTE zones, and the points where the 45 per cent power break line, if applicable, intersected the outer edges of the NTE zones. In addition, where there was a large span between NTE points thus chosen, we added more points to fill in the gap; for example, we added two additional points along the top edge of the E3 cycle NTE zone. Using the results of the NTE points, the duty cycle modes, and the smooth progression of the position of the beginning of injection in the base timing map, we used good engineering judgment to conclude that compliance with the applicable NTE at all tested points would indicate compliance with the NTE at any point within the zone. Specifically, the points tested were as follows: E3 cycle (propeller curve): 4 modes, 10 NTE points. E2 cycle (constant speed propulsion): 4 modes, 1 NTE point at rated speed, 45 per cent power. D2 cycle (constant speed auxiliary engines): 5 modes, 1 NTE point. C1 cycle (Variable speed, variable power propulsion, such as used with controllable-pitch propellers or Voith-Schneider drives): 8 modes, 8 NTE points. For Tier 2 families, the engines for E2 and D2 cycle applications are digitally controlled to rated speed (usually 900 RPM for 60-cycle power, always 900 RPM for the engines covered by this application) so NTE points off rated speed are not applicable because the engine cannot reach them. The only applicable NTE point is that at 45 per cent power, to determine whether the engine meets the 1.2/1.5 NTE criterion or must use the 1.25 criterion. All of the engines in this application met the 1.2/1.5 criterion. |  |  | Part 94 |  | Air to Water |  |  |  | 0 | 0.055 | 0 | 0.96
Electro-Motive DiESEL, INC. | 2009 | 9EMDN233.GT2 | 710G7C-T2 | New Submission | EPA | EMD-MCI-09-01 |  | OEM | Marine CI Commercial |  |  | 10 yr or 20,000hrs |  | 2 stroke | 8121620 | Injection timing retard | Distillate Diesel [94.108(a)(1)] | Electronic Direct Injection | Tier 2 |  | Yes | 8EMDM0710GT2 | V | Turbocharged | Propulsion | 1.2 X STD 1.5 X STD | NTE Compliance Demonstration: 1. We evaluated NTE compliance by determining emissions rates at points around the boundaries of the NTE zones, as shown in Attachment A to CCD 03-15. The modes chosen were the all of the outer corners of the NTE zones, and the points where the 45 per cent power break line, if applicable, intersected the outer edges of the NTE zones. In addition, where there was a large span between NTE points thus chosen, we added more points to fill in the gap; for example, we added two additional points along the top edge of the E3 cycle NTE zone. Using the results of the NTE points, the duty cycle modes, and the smooth progression of the position of the beginning of injection in the base timing map, we used good engineering judgment to conclude that compliance with the applicable NTE at all tested points would indicate compliance with the NTE at any point within the zone. Specifically, the points tested were as follows: E3 cycle (propeller curve): 4 modes, 10 NTE points. E2 cycle (constant speed propulsion): 4 modes, 1 NTE point at rated speed, 45 per cent power. D2 cycle (constant speed auxiliary engines): 5 modes, 1 NTE point. C1 cycle (Variable speed, variable power propulsion, such as used with controllable-pitch propellers or Voith-Schneider drives): 8 modes, 8 NTE points. For Tier 2 families, the engines for E2 and D2 cycle applications are digitally controlled to rated speed (usually 900 RPM for 60-cycle power, always 900 RPM for the engines covered by this application) so NTE points off rated speed are not applicable because the engine cannot reach them. The only applicable NTE point is that at 45 per cent power, to determine whether the engine meets the 1.2/1.5 NTE criterion or must use the 1.25 criterion. All of the engines in this application met the 1.2/1.5 criterion. |  |  | Part 94 |  | Air to Water |  |  |  | 0 | 0.055 | 0 | 0.96
FAIRBANKS MORSE ENGINE | 2009 | 9FBMN108.COC | L48FME | New Submission | EPA | FBM-MCI-09-01 | 2009-02-11 | OEM | Commercial | 108.57 | Category 3 | 3yrs or 30,000hrs | LICENSERS FIRST MAJOR OVERHAUL TIME LINE IS SPECIFIED AT 30,000 HOURS. | 4 stroke | 89 | None | Distillate Diesel [94.108(a)(1)] | Mechanical Direct Injection | Tier 1 |  | Yes | 8FBMM108.COC | In-line | Turbocharged | Propulsion | N/A |  | 9450 | 10 | Part 94 | Fixed with Wastegate | Air to Water |  |  |  | 0 | 0
Transportation systems business operations of general electric company | 2009 | 9GETN0668EMB |  | New Sub - continued | EPA | GET-MCI-09-01 |  | OEM | Marine CI Commercial | [16 empty] | 1.2 X STD 1.5 X STD | [9 empty] | 0 | 0.09 | 0.04 | 0.27
Transportation systems business operations of general electric company | 2009 | 9GETN0668EMB |  | New Sub - continued | EPA | GET-MCI-09-01 |  | OEM | Marine CI Commercial | [16 empty] | 1.2 X STD 1.5 X STD | [9 empty] | 0 | 0.09 | 0.04 | 0.27
Transportation systems business operations of general electric company | 2009 | 9GETN0668EMB |  | New Sub - continued | EPA | GET-MCI-09-01 |  | OEM | Marine CI Commercial | [16 empty] | 1.2 X STD 1.5 X STD | [9 empty] | 0 | 0.09 | 0.04 | 0.27
Transportation systems business operations of general electric company | 2009 | 9GETN0668EMB |  | New Sub - continued | EPA | GET-MCI-09-01 |  | OEM | Marine CI Commercial | [16 empty] | 1.2 X STD 1.5 X STD | [9 empty] | 0 | 0.09 | 0.04 | 0.27
Transportation systems business operations of general electric company | 2009 | 9GETN0668EMB |  | New Sub - continued | EPA | GET-MCI-09-01 |  | OEM | Marine CI Commercial | [16 empty] | 1.2 X STD 1.5 X STD | [9 empty] | 0 | 0.09 | 0.04 | 0.27
Transportation systems business operations of general electric company | 2009 | 9GETN0668EMB |  | New Sub - continued | EPA | GET-MCI-09-01 |  | OEM | Marine CI Commercial | [16 empty] | 1.2 X STD 1.5 X STD | [9 empty] | 0 | 0.09 | 0.04 | 0.27
Transportation systems business operations of general electric company | 2009 | 9GETN0668EMB |  | New Sub - continued | EPA | GET-MCI-09-01 |  | OEM | Marine CI Commercial | [16 empty] | 1.2 X STD 1.5 X STD | [9 empty] | 0 | 0.09 | 0.04 | 0.27
Transportation systems business operations of general electric company | 2009 | 9GETN0668EMB |  | New Sub - continued | EPA | GET-MCI-09-01 |  | OEM | Marine CI Commercial | [16 empty] | 1.2 X STD 1.5 X STD | [9 empty] | 0 | 0.09 | 0.04 | 0.27
Transportation systems business operations of general electric company | 2009 | 9GETN0668EMB |  | New Sub - continued | EPA | GET-MCI-09-01 |  | OEM | Marine CI Commercial | [16 empty] | 1.2 X STD 1.5 X STD | [9 empty] | 0 | 0.09 | 0.04 | 0.27
Transportation systems business operations of general electric company | 2009 | 9GETN0668EMB |  | New Sub - continued | EPA | GET-MCI-09-01 |  | OEM | Marine CI Commercial | [16 empty] | 1.2 X STD 1.5 X STD | [9 empty] | 0 | 0.09 | 0.04 | 0.27
Transportation systems business operations of general electric company | 2009 | 9GETN0668EMB |  | New Sub - continued | EPA | GET-MCI-09-01 |  | OEM | Marine CI Commercial | [16 empty] | 1.2 X STD 1.5 X STD | [9 empty] | 0 | 0.09 | 0.04 | 0.27
Transportation systems business operations of general electric company | 2009 | 9GETN0668EMB |  | New Sub - continued | EPA | GET-MCI-09-01 |  | OEM | Marine CI Commercial | [16 empty] | 1.2 X STD 1.5 X STD | [9 empty] | 0 | 0.09 | 0.04 | 0.27
Transportation systems business operations of general electric company | 2009 | 9GETN0668EMB |  | New Sub - continued | EPA | GET-MCI-09-01 |  | OEM | Marine CI Commercial | [16 empty] | 1.2 X STD 1.5 X STD | [9 empty] | 0 | 0.09 | 0.04 | 0.27
Transportation systems business operations of general electric company | 2009 | 9GETN0668EMB |  | New Sub - continued | EPA | GET-MCI-09-01 |  | OEM | Marine CI Commercial | [16 empty] | 1.2 X STD 1.5 X STD | [9 empty] | 0 | 0.09 | 0.04 | 0.27
Transportation systems business operations of general electric company | 2009 | 9GETN0668EMB |  | New Sub - continued | EPA | GET-MCI-09-01 |  | OEM | Marine CI Commercial | [16 empty] | 1.2 X STD 1.5 X STD | [9 empty] | 0 | 0.09 | 0.04 | 0.27
Transportation systems business operations of general electric company | 2009 | 9GETN0668EMB | 9GETM0668EMB | New Submission | EPA | GET-MCI-09-01 | 2008-12-12 | OEM | Marine CI Commercial | 10.95 | Category 2 | 10 yr or 20,000hrs |  | 4 stroke | 81216 | Electronic Control Module | Distillate Diesel [94.108(a)(1)] | Electronic Direct Injection | Tier 2 |  | Yes | 8GETM0668EMB | V | Turbocharged | Propulsion, Auxiliary | 1.2 X STD 1.5 X STD |  |  |  | Part 94 |  | Air to Water |  |  |  | 0 | 0.09 | 0.04 | 0.27
Transportation systems business operations of general electric company | 2009 | 9GETN0958EMB | 9GETM0958EMB | Correction | EPA | GET-MCI-09-02.1 | 2008-12-12 | OEM | Marine CI Commercial | 15.71 | Category 2 | 10 yr or 20,000hrs |  | 4 stroke | 12 | Electronic Control Module | Distillate Diesel [94.108(a)(1)] | Electronic Direct Injection | Tier 2 |  | Yes | 8GETM0958EMB | V | Turbocharged | Propulsion, Auxiliary, Stationary | 1.2 X STD 1.5 X STD |  |  |  | Part 60 and Part 94 |  | Air to Water |  |  |  | 0 | 0 | 0.04 | 0.13
Transportation systems business operations of general electric company | 2009 | 9GETN0958EMB |  | New Sub - continued | EPA | GET-MCI-09-02 |  | OEM | Marine CI Commercial | [16 empty] | 1.2 X STD 1.5 X STD | [9 empty] | 0 | 0 | 0.04 | 0.13
Transportation systems business operations of general electric company | 2009 | 9GETN0958EMB |  | New Sub - continued | EPA | GET-MCI-09-02 |  | OEM | Marine CI Commercial | [16 empty] | 1.2 X STD 1.5 X STD | [9 empty] | 0 | 0 | 0.04 | 0.13
Transportation systems business operations of general electric companY | 2009 | 9GETN0958EMB |  | New Sub - continued | EPA | GET-MCI-09-02 |  | OEM | Marine CI Commercial | [16 empty] | 1.2 X STD 1.5 X STD | [9 empty] | 0 | 0 | 0.04 | 0.13
Transportation systems business operations of general electric companY | 2009 | 9GETN0958EMB |  | New Sub - continued | EPA | GET-MCI-09-02 |  | OEM | Marine CI Commercial | [16 empty] | 1.2 X STD 1.5 X STD | [9 empty] | 0 | 0 | 0.04 | 0.13
Transportation systems business operations of general electric companY | 2009 | 9GETN0958EMB |  | New Sub - continued | EPA | GET-MCI-09-02 |  | OEM | Marine CI Commercial | [16 empty] | 1.2 X STD 1.5 X STD | [9 empty] | 0 | 0 | 0.04 | 0.13
Transportation systems business operations of general electric companY | 2009 | 9GETN0958EMB |  | New Sub - continued | EPA | GET-MCI-09-02 |  | OEM | Marine CI Commercial | [16 empty] | 1.2 X STD 1.5 X STD | [9 empty] | 0 | 0 | 0.04 | 0.13
Transportation systems business operations of general electric companY | 2009 | 9GETN0958EMB |  | New Sub - continued | EPA | GET-MCI-09-02 |  | OEM | Marine CI Commercial | [16 empty] | 1.2 X STD 1.5 X STD | [9 empty] | 0 | 0 | 0.04 | 0.13
Transportation systems business operations of general electric companY | 2009 | 9GETN0958EMB |  | New Sub - continued | EPA | GET-MCI-09-02 |  | OEM | Marine CI Commercial | [16 empty] | 1.2 X STD 1.5 X STD | [9 empty] | 0 | 0 | 0.04 | 0.13
Transportation systems business operations of general electric companY | 2009 | 9GETN0958EMB |  | New Sub - continued | EPA | GET-MCI-09-02 |  | OEM | Marine CI Commercial | [16 empty] | 1.2 X STD 1.5 X STD | [9 empty] | 0 | 0 | 0.04 | 0.13
Transportation systems business operations of general electric company | 2009 | 9GETN0958EMB | 9GETM0958EMB | New Submission | EPA | GET-MCI-09-02 | 2008-12-12 | OEM | Marine CI Commercial | 15.71 | Category 2 | 10 yr or 20,000hrs |  | 4 stroke | 12 | Electronic Control Module | Distillate Diesel [94.108(a)(1)] | Electronic Direct Injection | Tier 2 |  | Yes | 8GETM0958EMB | V | Turbocharged | Propulsion, Auxiliary | 1.2 X STD 1.5 X STD |  |  |  | Part 60 and Part 94 |  | Air to Water |  |  |  | 0 | 0 | 0.04 | 0.13
Transportation systems business operations of general electric company | 2009 | 9GETN0958EMC |  | New Sub - continued | EPA | GET-MCI-09-03 |  | OEM | Marine CI Commercial | [16 empty] | 1.2 X STD 1.5 X STD | [9 empty] | 0 | 0 | 0.04 | 0.13
Transportation systems business operations of general electric company | 2009 | 9GETN0958EMC |  | New Sub - continued | EPA | GET-MCI-09-03 |  | OEM | Marine CI Commercial | [16 empty] | 1.2 X STD 1.5 X STD | [9 empty] | 0 | 0 | 0.04 | 0.13
Transportation systems business operations of general electric company | 2009 | 9GETN0958EMC |  | New Sub - continued | EPA | GET-MCI-09-03 |  | OEM | Marine CI Commercial | [16 empty] | 1.2 X STD 1.5 X STD | [9 empty] | 0 | 0 | 0.04 | 0.13
Transportation systems business operations of general electric company | 2009 | 9GETN0958EMC |  | New Sub - continued | EPA | GET-MCI-09-03 |  | OEM | Marine CI Commercial | [16 empty] | 1.2 X STD 1.5 X STD | [9 empty] | 0 | 0 | 0.04 | 0.13
Transportation systems business operations of general electric company | 2009 | 9GETN0958EMC |  | New Sub - continued | EPA | GET-MCI-09-03 |  | OEM | Marine CI Commercial | [16 empty] | 1.2 X STD 1.5 X STD | [9 empty] | 0 | 0 | 0.04 | 0.13
Transportation systems business operations of general electric company | 2009 | 9GETN0958EMC |  | New Sub - continued | EPA | GET-MCI-09-03 |  | OEM | Marine CI Commercial | [16 empty] | 1.2 X STD 1.5 X STD | [9 empty] | 0 | 0 | 0.04 | 0.13
Transportation systems business operations of general electric company | 2009 | 9GETN0958EMC |  | New Sub - continued | EPA | GET-MCI-09-03 |  | OEM | Marine CI Commercial | [16 empty] | 1.2 X STD 1.5 X STD | [9 empty] | 0 | 0 | 0.04 | 0.13
Transportation systems business operations of general electric company | 2009 | 9GETN0958EMC |  | New Sub - continued | EPA | GET-MCI-09-03 |  | OEM | Marine CI Commercial | [16 empty] | 1.2 X STD 1.5 X STD | [9 empty] | 0 | 0 | 0.04 | 0.13
Transportation systems business operations of general electric company | 2009 | 9GETN0958EMC |  | New Sub - continued | EPA | GET-MCI-09-03 |  | OEM | Marine CI Commercial | [16 empty] | 1.2 X STD 1.5 X STD | [9 empty] | 0 | 0 | 0.04 | 0.13
Transportation systems business operations of general electric company | 2009 | 9GETN0958EMC | 9GETM0958EMC | New Submission | EPA | GET-MCI-09-03 | 2008-12-12 | OEM | Marine CI Commercial | 15.71 | Category 2 | 10 yr or 20,000hrs |  | 4 stroke | 16 | Electronic Control Module | Distillate Diesel [94.108(a)(1)] | Electronic Direct Injection | Tier 2 |  | Yes | 8GETM0958EMC | V | Turbocharged | Propulsion, Auxiliary, Stationary | 1.2 X STD 1.5 X STD |  |  |  | Part 60 and Part 94 |  | Air to Water |  |  |  | 0 | 0 | 0.04 | 0.13
Transportation Systems Business Operations of General Electric Company | 2009 | 9GETN0958EME | 9GETM0958EME | New Submission | EPA | GET-MCI-09-05 | 2009-05-29 | OEM | Commercial | 15.71 | Category 2 | 10 yr or 20,000hrs |  | 4 stroke | 6 | Electronic Control | Distillate Diesel [94.108(a)(1)] | Electronic Direct Injection | Tier 2 |  | No |  | In-line | Turbocharged | Propulsion | 1.2 X STD 1.5 X STD |  | 1362 | 14 | Part 94 |  | Air to Water |  |  |  | 0 | 0 | 0.04 | 0.13
Transportation systems business operations of general electric company | 2009 | 9GETN0958EML | 9GETM0958EML | New Submission | EPA | GET-MCI-09-04 | 2008-12-12 | OEM | Marine CI Commercial | 15.71 | Category 2 | 10 yr or 20,000hrs |  | 4 stroke | 8 | Electronic Control Module | Distillate Diesel [94.108(a)(1)] | Electronic Direct Injection | Tier 2 |  | Yes | 8GETM0958EML | In-line | Turbocharged | Propulsion | 1.2 X STD 1.5 X STD |  |  |  | Part 94 |  | Air to Water |  |  |  | 0 | 0 | 0.04 | 0.13
IHI shibaura mAchinery corporation | 2009 | 9H3XN.507E2C | N/A | New Submission | EPA | H3X-MCI-09-01 | 2008-12-24 | OEM | Recreational | 0.25 | Category 1 | 10 yr or 1,000hrs |  | 4 stroke | 23 | None | Distillate Diesel [1065.703(b)] | Indirect Diesel Injection | Tier 3 |  | Yes | 8H3XL.507E2C | In-line | Naturally | Auxiliary | N/A |  | 7.4 | 10 | Part 1042 | [5 empty] | 0 | 0 | 0.013 | 0.138
IHI shibaura mAchinery corporation | 2009 | 9H3XN.761D20 | N/A | New Submission | EPA | H3X-MCI-09-02 | 2008-12-24 | OEM | Recreational | 0.25 | Category 1 | 10 yr or 1,000hrs |  | 4 stroke | 23 | None | Distillate Diesel [1065.703(b)] | Indirect Diesel Injection | Tier 3 |  | No |  | In-line | Naturally | Propulsion | N/A |  | 14 | 18 | Part 1042 | [5 empty] | 0 | 0 | 0.01 | 0.105
IHI shibaura mAchinery corporation | 2009 | 9H3XN.761E3V | N/A | New Submission | EPA | H3X-MCI-09-03 | 2008-12-24 | OEM | Recreational | 0.25 | Category 1 | 10 yr or 1,000hrs |  | 4 stroke | 23 | None | Distillate Diesel [1065.703(b)] | Indirect Diesel Injection | Tier 3 |  | Yes | 8H3XL.761E3V | In-line | Naturally | Auxiliary | N/A |  | 15.3 | 20 | Part 1042 | [5 empty] | 0 | 0 | 0.013 | 0.137
IHI shibaura mAchinery corporation | 2009 | 9H3XN1.13LCS | N/A | New Submission | EPA | H3X-MCI-09-04 | 2008-12-24 | OEM | Recreational | 0.38 | Category 1 | 10 yr or 1,000hrs |  | 4 stroke | 3 | None | Distillate Diesel [1065.703(b)] | Indirect Diesel Injection | Tier 3 |  | Yes | 8H3XL1.13LCS | In-line | Naturally | Auxiliary | N/A |  | 11.8 | 10 | Part 1042 | [5 empty] | 0 | 0 | 0.004 | 0.067
IHI shibaura mAchinery corporation | 2009 | 9H3XN1.49N3C | N/A | New Submission | EPA | H3X-MCI-09-05 | 2008-12-24 | OEM | Recreational | 0.5 | Category 1 | 10 yr or 1,000hrs |  | 4 stroke | 3 | None | Distillate Diesel [1065.703(b)] | Indirect Diesel Injection | Tier 3 |  | Yes | 8H3XL1.49N3C | In-line | Naturally | Auxiliary | N/A |  | 16.2 | 11 | Part 1042 | [5 empty] | 0 | 0 | 0.008 | 0.136
IHI shibaura mAchinery corporation | 2009 | 9H3XN1.50D40 | N/A | New Submission | EPA | H3X-MCI-09-06 | 2008-12-24 | OEM | Recreational | 0.38 | Category 1 | 10 yr or 1,000hrs |  | 4 stroke | 34 | None | Distillate Diesel [1065.703(b)] | Indirect Diesel Injection | Tier 3 |  | No |  | In-line | Naturally | Propulsion | N/A |  | 29.1 | 19 | Part 1042 | [5 empty] | 0 | 0 | 0.003 | 0.053
IHI shibaura mAchinery corporation | 2009 | 9H3XN2.00NCS | N/A | New Submission | EPA | H3X-MCI-09-07 | 2008-12-24 | OEM | Recreational | 0.5 | Category 1 | 10 yr or 1,000hrs |  | 4 stroke | 4 | None | Distillate Diesel [1065.703(b)] | Indirect Diesel Injection | Tier 3 |  | Yes | 8H3XL2.00NCS | In-line | Naturally | Auxiliary | N/A |  | 19.9 | 10 | Part 1042 | [5 empty] | 0 | 0 | 0.008 | 0.136
IHI shibaura mAchinery corporation | 2009 | 9H3XN2.22D55 | N/A | New Submission | EPA | H3X-MCI-09-08 | 2008-12-29 | OEM | Recreational | 0.55 | Category 1 | 10 yr or 1,000hrs |  | 4 stroke | 4 | None | Distillate Diesel [1065.703(b)] | Indirect Diesel Injection | Tier 3 |  | No |  | In-line | Naturally | Propulsion | N/A |  | 40.5 | 18 | Part 1042 | [5 empty] | 0 | 0 | 0.006 | 0.11
IHI shibaura mAchinery corporation | 2009 | 9H3XN2.22D75 | N/A | New Submission | EPA | H3X-MCI-09-09 | 2008-12-29 | OEM | Recreational | 0.55 | Category 1 | 10 yr or 1,000hrs |  | 4 stroke | 4 | None | Distillate Diesel [1065.703(b)] | Indirect Diesel Injection | Tier 3 |  | No |  | In-line | Turbocharged | Propulsion | N/A |  | 55.2 | 25 | Part 1042 | Fixed with Wastegate | Air to Water |  |  |  | 0 | 0.019 | 0.006 | 0.063
IHI shibaura mAchinery corporation | 2009 | 9H3XN2.22NLC | N/A | New Submission | EPA | H3X-MCI-09-10 | 2008-12-24 | OEM | Recreational | 0.55 | Category 1 | 10 yr or 1,000hrs |  | 4 stroke | 4 | None | Distillate Diesel [1065.703(b)] | Indirect Diesel Injection | Tier 3 |  | Yes | 8H3XL2.22NLC | In-line | Naturally | Auxiliary | N/A |  | 24.3 | 11 | Part 1042 | [5 empty] | 0 | 0 | 0.008 | 0.136
Hanshin Diesel Works, Ltd. | 2009 | 9HNSN146.EPA | LH46L | New Submission | EPA | HNS-MCI-09-01 | 2010-06-08 | OEM | Commercial | 146.25 | Category 3 | 3yrs or 10,000hrs |  | 4 stroke | 6 | Engine Design Modification | Residual Fuel [ISO 8217, RM-Grade] | Mechanical Direct Injection | Tier 1 |  | No |  | In-line | Turbocharged | Propulsion | N/A |  | 2905 | 3 | Part 94 | Fixed | Air to Air |  |  |  | 0
Hanshin Diesel Works, Ltd. | 2009 | 9HNSW146.IMO | LH46L | New Submission | IMO | HNS-IMO-09-01 | 2010-04-22 | OEM | IMO | 146.25 | Not Applicable | other (please explain) | Not Applicable | 4 stroke | 6 | Engine Design Modification | Residual Fuel [ISO 8217, RM-Grade] | Mechanical Direct Injection |  |  | No |  | In-line | Turbocharged | Propulsion | N/A |  | 2942 | 3 | IMO | Fixed | Air to Air
Hyundai Heavy Industries Co., Ltd. | 2009 | 9HYXN2250S50 | HYX | New Submission | EPA | HYX-MCI-09-01 | 2009-02-12 | OEM | Commercial | 375.03 | Category 3 | other (please explain) | 10 years or 60,000 hours (see Technical Description page) | 2 stroke | 6 | None | Residual Fuel [ISO 8217, RM-Grade] | Mechanical Direct Injection | Tier 1 |  | No |  | In-line | Turbocharged | Propulsion | N/A |  | 8580 | 4 | Part 94 | Fixed | Air to Water |  |  |  | 0
Hyundai Heavy Industries Co., Ltd. | 2009 | 9HYXN2250S50 | HYX | Running Change | EPA |  |  | OEM | Commercial | 375.03 | Category 3 | other (please explain) |  | 2 stroke | 6 | None | Residual Fuel [ISO 8217, RM-Grade] | Mechanical Direct Injection | Tier 1 |  | No |  | In-line | Turbocharged | Propulsion | N/A |  | 8580 | 4 | Part 94 | Fixed | Air to Water |  |  |  | 0
Hyundai Heavy Industries Co., Ltd. | 2009 | 9HYXN2356S50 | HYX | New Submission | EPA | HYX-MCI-09-02 | 2013-08-27 | OEM | Commercial | 392.7 | Category 3 | other (please explain) | 10 yrs or 40,000 hrs | 2 stroke | 6 | None | Residual Fuel [ISO 8217, RM-Grade] | Mechanical Direct Injection | Tier 1 |  | No |  | In-line | Turbocharged | Propulsion | N/A |  | 9480 | 4.02 | Part 94 | Fixed | Air to Water
Hyundai Heavy Industries Co., Ltd. | 2009 | 9HYXW11.9L23 | HYX | New Submission | IMO | HYX-IMO-09-05 | 2013-08-27 | OEM | IMO | 11.93 | Category 2 | other (please explain) | 10 yrs or 40,000 hrs | 4 stroke | 6 | None | Distillate Diesel [ISO 8217, DM-Grade] | Mechanical Direct Injection |  | Tier 1 | No |  | In-line | Turbocharged | Auxiliary | N/A |  | 780 | 11142.9 | IMO | Fixed | Air to Water
Hyundai Heavy Industries Co., Ltd. | 2009 | 9HYXW2250S50 | HYX | Correction | IMO | HYX-IMO-09-01.1 | 2009-12-22 | OEM | IMO | 375.03 | Category 3 | other (please explain) | Not Applicable | 2 stroke | 6 | None | Residual Fuel [ISO 8217, RM-Grade] | Mechanical Direct Injection |  |  | No |  | In-line | Turbocharged | Propulsion | N/A |  | 8580 | 4 | IMO | Fixed | Air to Water |  |  |  | 0
Hyundai Heavy Industries Co., Ltd. | 2009 | 9HYXW2250S50 | HYX | New Submission | IMO | HYX-IMO-09-01 | 2009-02-11 | OEM | IMO | 375.03 | Category 3 | Not Applicable |  | 2 stroke | 6 | None | Residual Fuel [ISO 8217, RM-Grade] | Mechanical Direct Injection |  |  | No |  | In-line | Turbocharged | Propulsion | N/A |  | 8580 | 4 | IMO | Fixed | Air to Water |  |  |  | 0
Hyundai Heavy Industries Co., Ltd. | 2009 | 9HYXW2356S50 | HYX | New Submission | IMO | HYX-IMO-09-06 | 2013-08-27 | OEM | IMO | 392.7 | Category 3 | other (please explain) | 10 yrs or 40,000 hrs | 2 stroke | 6 | None | Residual Fuel [ISO 8217, RM-Grade] | Mechanical Direct Injection |  | Tier 1 | No |  | In-line | Turbocharged | Propulsion | N/A |  | 9480 | 4.02 | IMO | Fixed | Air to Water
Hyundai Heavy Industries Co., Ltd. | 2009 | 9HYXW6.36H17 | HYX | New Submission | IMO | HYX-IMO-09-03 | 2012-03-20 | OEM | IMO | 6.36 | Category 2 | other (please explain) | 10 yrs or 40,000 hrs | 4 stroke | 6 | None | Residual Fuel [ISO 8217, RM-Grade] | Mechanical Direct Injection |  |  | No |  | In-line | Turbocharged | Auxillary | N/A |  | 645 | 16.9 | IMO | Fixed | Air to Water
Hyundai Heavy Industries Co., Ltd. | 2009 | 9HYXW77.6H21 |  | New Submission | IMO | HYX-IMO-09-02 | 2009-09-01 | OEM | IMO | 11.08 | Not Applicable | other (please explain) | Not Applicable | 4 stroke | 7 | None | Distillate Diesel [ISO 8217, DM-Grade] | Mechanical Direct Injection |  |  | No |  | In-line | Turbocharged | Auxiliary | N/A |  |  |  | IMO | Fixed | Air to Water
ISOTTA FRASCHINI MOTORI S.P.A. | 2009 | 9IFMN20.1V12 | V1312MLH | New Submission | EPA | IFM-MCI-09-01 | 2008-07-11 | OEM | Marine CI Commercial |  |  | 10 yr or 10,000hrs |  | 4 stroke | 12 | None | Distillate | Mechanical Direct Injection | Tier 2 |  | Yes | 8IFMM20.1V12 | 90º V | Turbo Air to Water (TAW) | Propulsion | 1.5 X STD 1.2 X STD | See Attached Test Report | [8 empty] | 0.158 | 0.01 | 0.01 | 0.117
John Deere Power Systems | 2009 | 9JDXN04.5089 | 350MDA | Correction | EPA | JDX-MCI-09-01 | 2008-10-02 | OEM | Marine CI Commercial |  |  | 10 yr or 10,000hrs |  | 4 stroke | 4 | Engine Modification | Diesel | Mechanical Direct Injection | Tier 2 |  | Yes | 8JDXM04.5089 | I-4 | Naturally | Auxillary & propulsion | 1.25 X STD 1.5 X STD | NTE limits only apply to the propulsion engine of this family | [10 empty] | 0.007 | 0.01
John Deere Power systems group | 2009 | 9JDXN06.8068 | 350MTA | Correction | EPA | JDX-MCI-09-02 | 2008-10-02 | OEM | Marine CI Commercial |  |  | 10 yr or 10,000hrs |  | 4 stroke | 46 | Electronic Control | Diesel | Electronic Direct Injection | Tier 2 |  | Yes | 8JDXM06.8068 | I-4, I-6 | Turbo charged | Propulsion & Auxiliary | 1.2 X STD 1.5 X STD | Complies with 1.2 x STD above 45% power and 1.5 x STD below 45% power. | [8 empty] | 0.08 |  | 0.007 | 0.01
John Deere Power systems group | 2009 | 9JDXN06.8069 | 350MSA | Correction | EPA | JDX-MCI-09-03 | 2008-10-02 | OEM | Marine CI Commercial |  |  | 10 yr or 10,000hrs |  | 4 stroke | 6 | Electronic Control | Diesel | Electronic Direct Injection | Tier 2 |  | Yes | 8JDXM06.8069 | I-6 | Turbo, Seperate Circuit | Propulsion & Auxiliary | 1.2 X STD 1.5 X STD | Complies with 1.2 x STD above 45% power and 1.5 x STD below 45% power. | [8 empty] | 0.08 |  | 0.007 | 0.01
John Deere Power systems group | 2009 | 9JDXN06.8085 | 350MHA | Correction | EPA | JDX-MCI-09-04 | 2008-10-02 | OEM | Marine CI Commercial |  |  | 10 yr or 10,000hrs |  | 4 stroke | 6 | Electronic Control | Diesel | Electronic Direct Injection | Tier 2 |  | Yes | 8JDXM06.8085 | I-6 | Turbo Air to Air (TAA) | Auxillary | N/A | [12 empty] | 0.01
John Deere Power systems group | 2009 | 9JDXN06.8108 | 350MSB | Correction | EPA | JDX-MCI-09-05 | 2008-10-02 | OEM | Marine CI Commercial |  |  | 10 yr or 10,000hrs |  | 4 stroke | 6 | Electronic Control | Diesel | Electronic Direct Injection | Tier 2 |  | Yes | 8JDXM06.8108 | I-6 | Turbo, Separate Circuit | Propulsion & Auxillary | 1.5 X STD 1.2 X STD | Complies with 1.2 x STD above 45% power and 1.5 x STD below 45% power. | [11 empty] | 0.01
John Deere Power systems group | 2009 | 9JDXN06.8109 | 350MSC | Correction | EPA | JDX-MCI-09-06 | 2008-10-02 | OEM | Marine CI Recreational |  |  | 10 yr or 1,000hrs |  | 4 stroke | 6 | Electronic Control | Diesel | Electronic Direct Injection | Tier 2 |  | Yes | 8JDXM06.8109 | I-6 | Turbo, Separate Circuit | Propulsion & Auxillary | 1.5 X STD 1.2 X STD | Complies with 1.2 x STD above 45% power and 1.5 x STD below 45% power. | [11 empty] | 0
John Deere Power systems group | 2009 | 9JDXN08.1070 | 450MAA | Correction | EPA | JDX-MCI-09-11 |  | OEM | Commercial | 1.36 | Category 1 | 10 yr or 10,000hrs |  | 4 stroke | 6 | Electronic Control Module | Diesel | Electronic Direct Injection | Tier 2 |  | Yes | 8JDXM08.1070 | I-6 | Turbocharged | Propulsion & Auxiliary | 1.2 X STD 1.5 X STD | Complies with 1.2 x STD above 45% power and 1.5 x STD below 45% power. | 280 | 35.6 | Part 94 | Fixed | Air to Water | [5 empty] | 0.017 | 0.12
John Deere Power systems group | 2009 | 9JDXN08.1070 | 450MAA | New Submission | EPA | JDX-MCI-09-11 | 2008-12-24 | OEM | Commercial | 1.36 | Category 1 | 10 yr or 10,000hrs |  | 4 stroke | 6 | Electronic Control Module | Diesel | Electronic Direct Injection | Tier 2 |  | Yes | 8JDXM08.1070 | I-6 | Turbocharged | Propulsion & Auxiliary | 1.2 X STD 1.5 X STD | Complies with 1.2 x STD above 45% power and 1.5 x STD below 45% power. | 280 | 35.6 | Part 94 | Fixed | Air to Water | [5 empty] | 0.017 | 0.12
John Deere Power systems group | 2009 | 9JDXN08.1086 | 450MHA | Correction | EPA | JDX-MCI-09-07 | 2008-10-02 | OEM | Marine CI Commercial |  |  | 10 yr or 10,000hrs |  | 4 stroke | 6 | Electronic Control | Diesel | Electronic Direct Injection | Tier 2 |  | Yes | 8JDXM08.1086 | I-6 | Turbo Air to Air (TAA) | Auxillary | N/A | [11 empty] | 0.017 | 0.12
John Deere Power systems group | 2009 | 9JDXN12.5071 | 650MAA | Correction | EPA | JDX-MCI-09-08 | 2008-10-02 | OEM | Marine CI Commercial |  |  | 10 yr or 10,000hrs |  | 4 stroke | 6 | Electronic Control | Diesel | Electronic Direct Injection | Tier 2 |  | Yes | 8JDXM12.5071 | I-6 | Turbo Air to Water (TAW) | Propulsion & Auxiliary | 1.2 X STD 1.5 X STD | Complies with 1.2 x STD above 45% power and 1.5 x STD below 45% power. | [8 empty] | 0.02 |  | 0.025
John Deere Power systems group | 2009 | 9JDXN12.5087 | 650MHA | Correction | EPA | JDX-MCI-09-09 | 2008-10-02 | OEM | Marine CI Commercial |  |  | 10 yr or 10,000hrs |  | 4 stroke | 6 | Electronic Control | Diesel | Electronic Direct Injection | Tier 2 |  | Yes | 8JDXM12.5087 | I-6 | Turbo Air to Air (TAA) | Auxillary | N/A | [9 empty] | 0.02 |  | 0.025
John Deere Power systems group | 2009 | 9JDXN12.5091 | 650MSA | Correction | EPA | JDX-MCI-09-10 | 2008-10-02 | OEM | Marine CI Commercial |  |  | 10 yr or 10,000hrs |  | 4 stroke | 6 | Electronic Control | Diesel | Electronic Direct Injection | Tier 2 |  | Yes | 8JDXM12.5091 | I-6 | Turbo Sep. Circuit Intercooling | Propulsion & Auxiliary | 1.2 X STD 1.5 X STD | Complies with 1.2 x STD above 45% power and 1.5 x STD below 45% power. | [8 empty] | 0.02 |  | 0.025
John Deere Power systems group | 2009 | 9JDXN12.5091 | 650MSA | Running Change | EPA | JDX-MCI-09-10 |  | OEM | Marine CI Commercial |  |  | 10 yr or 10,000hrs |  |  | 6 |  |  |  | Tier 2 | [6 empty] | 1.2 X STD 1.5 X STD | Complies with 1.2 x STD above 45% power and 1.5 x STD below 45% power. | [8 empty] | 0.02 |  | 0.025
John Deere Power systems group | 2009 | 9JDXW06.8108 | 350MSB | Correction | IMO | JDX-IMO-09-03 | 2009-03-25 | OEM | IMO |  | Category 1 | 10 yr or 10,000hrs |  | 4 stroke | 6 | Electronic Control | Diesel | Electronic Direct Injection |  |  | Yes | 8JDXM06.8108 | I-6 | Turbo, Separate Circuit | Propulsion & Auxillary | 1.5 X STD 1.2 X STD | Complies with 1.2 x STD above 45% power and 1.5 x STD below 45% power. |  |  | IMO | [8 empty] | 0.01
John Deere Power systems group | 2009 | 9JDXW06.8108 | 350MSB | New Submission | IMO | JDX-IMO-09-03 | 2009-03-25 | OEM | IMO |  | Category 1 | 10 yr or 10,000hrs |  | 4 stroke | 6 | Electronic Control | Diesel | Electronic Direct Injection |  |  | Yes | 8JDXM06.8108 | I-6 | Turbo, Separate Circuit | Propulsion & Auxillary | 1.5 X STD 1.2 X STD | Complies with 1.2 x STD above 45% power and 1.5 x STD below 45% power. |  |  | IMO | [8 empty] | 0.01
John Deere Power systems group | 2009 | 9JDXW12.5087 | 650MHA | Correction | IMO | JDX-IMO-09-01.1 | 2009-05-28 | OEM | Marine CI Commercial |  |  | 10 yr or 10,000hrs |  | 4 stroke | 6 | Electronic Control | Diesel | Electronic Direct Injection |  |  | No |  | I-6 | Turbo Air to Air (TAA) | Auxillary | N/A |  |  |  | IMO | [5 empty] | 0.02 |  | 0.025
John Deere Power systems group | 2009 | 9JDXW12.5087 | 650MHA | New Submission | IMO | JDX-IMO-09-01 | 2008-12-23 | OEM | Marine CI Commercial |  | Category 1 | 10 yr or 10,000hrs |  | 4 stroke | 6 | Electronic Control | Diesel | Electronic Direct Injection |  | Tier 2 | No |  | I-6 | Turbo Air to Air (TAA) | Auxillary | N/A |  |  |  | IMO | [5 empty] | 0.02 |  | 0.025
KUBOTA Corporation | 2009 | 9KBXN02.0FCC | N/A | New Submission | EPA | KBX-MCI-09-01 | 2008-12-23 | OEM | Commercial | 0.5 | Category 1 | 7yrs or 5,000hrs |  | 4 stroke | 4 | Engine Design Modification Electronic Control Module | Distillate Diesel [1065.703(b)] | Indirect Diesel Injection | Tier 3 |  | Yes | 8KBXL02.0FCC | In-line | Naturally | Auxiliary | N/A |  | 24.9 | 12 | Part 1042 | Not Applicable | Not Applicable |  |  |  | 0.174 | 0 | 0.003 | 0
KUBOTA Corporation | 2009 | 9KBXN02.4FCC | N/A | New Submission | EPA | KBX-MCI-09-02 | 2008-12-23 | OEM | Commercial | 0.61 | Category 1 | 7yrs or 5,000hrs |  | 4 stroke | 4 | Engine Design Modification Electronic Control Module | Distillate Diesel [1065.703(b)] | Indirect Diesel Injection | Tier 3 |  | Yes | 8KBXL02.4FCC | In-line | Naturally | Auxiliary | N/A |  | 30.7 | 13 | Part 1042 | Not Applicable | Not Applicable |  |  |  | 0.174 | 0 | 0.003 | 0
KUBOTA Corporation | 2009 | 9KBXN03.3BCC | N/A | New Submission | EPA | KBX-MCI-09-03 | 2008-12-23 | OEM | Commercial | 0.83 | Category 1 | other (please explain) | 10 yr or 8,000hrs (based on NR-4 category) | 4 stroke | 4 | Engine Design Modification | Distillate Diesel [1065.703(b)] | Indirect Diesel Injection | Tier 3 |  | No |  | In-line | Naturally | Auxiliary | N/A |  | 40 | 12 | Part 1042 | Not Applicable | Not Applicable |  |  |  | 0.236 | 0.031 | 0.008 | 0
MTU Detroit diesel, inc. | 2009 | 9MDDN31.8MRR |  | New Sub - continued | EPA | MDD-MCI-09-02 |  | OEM | Marine CI Commercial |  |  | 10 yr or 10,000hrs | [6 empty] | Tier 2 |  | Yes | 6DDXM31.8MRP | [13 empty] | 0 | 0.032 | 0.054 | 0.719
MTU Detroit diesel, inc. | 2009 | 9MDDN31.8MRR | S2000 | New Submission | EPA | MDD-MCI-09-02 | 2008-10-09 | OEM | Marine CI Commercial |  |  | 10 yr or 10,000hrs |  | 4 stroke | 1216 | Electronic Control Module | Distillate Diesel [94.108(a)(1)] | Electronic Direct Injection | Tier 2 |  | Yes | 6DDXM31.8MRP | V | Turbocharged | Propulsion | 1.5 X STD 1.2 X STD |  |  |  | Part 94 |  | Air to Water |  |  |  | 0 | 0.032 | 0.054 | 0.719
mtu Detroit diesel, inc. | 2009 | 9MDDN348.MHR |  | New Sub - continued | EPA | MDD-MCI-09-05 |  | OEM | Marine CI Commercial |  |  | 10 yr or 20,000hrs | [6 empty] | Tier 2 |  | Yes | 8MDDM348.MHR |  |  | Propulsion |  |  |  |  | Part 94 | [5 empty] | 0 | 0 | 0 | 2.09
mtu detroit diesel, inc. | 2009 | 9MDDN348.MHR | Series 8000 | New Submission | EPA | MDD-MCI-09-05 | 2008-10-17 | OEM | Marine CI Commercial |  |  | 10 yr or 20,000hrs |  | 4 stroke | 20 | Electronic Control Module | Distillate Diesel [94.108(a)(1)] | Electronic Direct Injection | Tier 2 |  | Yes | 8MDDM348.MHR | V | Turbocharged | Propulsion | 1.5 X STD 1.2 X STD |  |  |  | Part 94 |  | Air to Water |  |  |  | 0 | 0 | 0 | 2.09
MTU detroit diesel, inc. | 2009 | 9MDDN35.7MNR | S2000 CR | New Submission | EPA | MDD-MCI-09-03 | 2008-10-09 | OEM | Marine CI Commercial |  |  | 10 yr or 10,000hrs |  | 4 stroke | 8101216 | Electronic Control Module | Distillate Diesel [94.108(a)(1)] | Electronic Direct Injection | Tier 2 |  | Yes | 6DDXM35.7MNR | V | Turbocharged | Propulsion | 1.2 X STD 1.5 X STD |  |  |  | Part 94 |  | Air to Water |  |  |  | 0 | 0 | 0.047 | 0.178
MTU DETROIT DIESEL, INC. | 2009 | 9MDDN65.0MTR | Series 4000 | New Submission | EPA | MDD-MCI-09-04 | 2008-10-09 | OEM | Marine CI Commercial |  |  | 10 yr or 10,000hrs |  | 4 stroke | 81216 | Electronic Control Module | Distillate Diesel [94.108(a)(1)] | Electronic Direct Injection | Tier 2 |  | Yes | 7MDDM65.0MTR | V | Turbocharged | Propulsion | 1.2 X STD 1.5 X STD | Calibration meets the required E3 and C1 NTE limits |  |  | Part 94 |  | Air to Water |  |  |  | 0 | 0.09 | 0 | 0
MTU Detroit Diesel, inc. | 2009 | 9MDDN86.2MTR |  | New Sub - continued | EPA | MDD-MCI-09-01 |  | OEM | Marine CI Commercial |  |  | 10 yr or 10,000hrs |  |  | 20 | [20 empty] | 0 | 0.09 | 0 | 0
MTU DETROIT dIESEL, INC. | 2009 | 9MDDN86.2MTR | Series 4000-03 | New Submission | EPA | MDD-MCI-09-01 | 2008-05-13 | OEM | Marine CI Commercial |  |  | 10 yr or 10,000hrs |  | 4 stroke | 121620 | Electronic Control | Diesel (Part89, Sub D,appdx A, Table 4) | Common Rail | Tier 2 |  | No |  | V | Turbo Air to Water (TAW) | Propulsion | 1.5 X STD 1.2 X STD | [9 empty] | 0 | 0.09 | 0 | 0
MTU DETROIT dIESEL, INC. | 2009 | 9MDDN86.2MTR | Series 4000-03 | Running Change | EPA | MDD-MCI-09-01 |  | OEM | Marine CI Commercial | [6 empty] | Electronic Control | Diesel (Part89, Sub D,appdx A, Table 4) | Common Rail | Tier 2 | [16 empty] | 0 | 0.09 | 0 | 0
MTU DETROIT dIESEL, INC. | 2009 | 9MDDN86.2MTR | Series 4000-03 | Running Change | EPA | MDD-MCI-09-01 |  | OEM | Marine CI Commercial | [6 empty] | Electronic Control | Diesel (Part89, Sub D,appdx A, Table 4) | Common Rail | Tier 2 | [16 empty] | 0 | 0.09 | 0 | 0
MTU DETROIT dIESEL, INC. | 2009 | 9MDDN86.2MTR | Series 4000-03 | Running Change | EPA | MDD-MCI-09-01 |  | OEM | Marine CI Commercial |  |  | 10 yr or 10,000hrs |  | 4 stroke | 8121620 | Electronic Control | Diesel (Part89, Sub D,appdx A, Table 4) | Common Rail | Tier 2 |  | No |  | V | Turbo Air to Water (TAW) | Propulsion | 1.5 X STD 1.2 X STD | [9 empty] | 0 | 0.09 | 0 | 0
MTU Detroit Diesel, Inc. | 2009 | 9MDDN86.2MTR |  | Running Change | EPA | MDD-MCI-09-01 |  | OEM | Commercial |  |  | 10 yr or 10,000hrs |  |  | 20 | [20 empty] | 0 | 0.09 | 0 | 0
MTU Detroit Diesel, Inc. | 2009 | 9MDDW76.3MT1 |  | New Sub - continued | IMO | MDD-IMO-09-02 |  | OEM | IMO | [20 empty] | IMO
MTU Detroit Diesel, Inc. | 2009 | 9MDDW76.3MT1 | Series 4000-03 | New Submission | IMO | MDD-IMO-09-02 | 2010-03-03 | OEM | IMO | 4.77 | Not Applicable | other (please explain) | Not Applicable | 4 stroke | 81216 | Engine Design Modification Electronic Control Module | Distillate Diesel [ISO 8217, DM-Grade] | Electronic Direct Injection |  |  | No |  | V | Turbocharged | Propulsion | N/A |  | 2240 | 29.4 | IMO | Fixed | Air to Water
MTU Detroit Diesel, Inc. | 2009 | 9MDDW86.2MTR | Series 4000-03 | Correction | IMO | MDD-IMO-09-01.1 | 2009-05-15 | OEM | IMO | 4.31 | Not Applicable | other (please explain) | Not Applicable | 4 stroke | 121620 | Engine Design Modification Electronic Control Module | Distillate Diesel [ISO 8217, DM-Grade] | Electronic Direct Injection |  |  |  |  | V | Turbocharged | Propulsion | N/A |  |  |  | IMO | Fixed | Air to Water
MTU Detroit Diesel, inc. | 2009 | 9MDDW86.2MTR |  | New Sub - continued | IMO | MDD-IMO-09-01 |  | OEM | Marine CI Commercial |  |  | N/A |  |  | 20
MTU Detroit Diesel, Inc. | 2009 | 9MDDW86.2MTR |  | New Sub - continued | IMO | MDD-IMO-09-01.1 |  | OEM | IMO | [11 empty] | No | [8 empty] | IMO
MTU DETROIT dIESEL, INC. | 2009 | 9MDDW86.2MTR | Series 4000-03 | New Submission | IMO | MDD-IMO-09-01 | 2008-05-13 | OEM | Marine CI Commercial |  |  | N/A |  | 4 stroke | 121620 | Electronic Control | Diesel (Part89, Sub D,appdx A, Table 4) | Common Rail |  |  | No |  | V | Turbo Air to Water (TAW) | Propulsion | N/A
MTU DETROIT dIESEL, INC. | 2009 | 9MDDW86.2MTR | Series 4000-03 | Running Change | IMO | MDD-IMO-09-01 |  | OEM | Marine CI Commercial | [6 empty] | Electronic Control | Diesel (Part89, Sub D,appdx A, Table 4) | Common Rail |  | Tier 2
MTU DETROIT dIESEL, INC. | 2009 | 9MDDW86.2MTR | Series 4000-03 | Running Change | IMO | MDD-IMO-09-01 |  | OEM | Marine CI Commercial | [6 empty] | Electronic Control | Diesel (Part89, Sub D,appdx A, Table 4) | Common Rail |  | Tier 2
3.MAJ MOTORI I DIZALICE D.D. | 2009 | 9MJMN362.EPA | 9MJM362.IMO | New Submission | EPA | MJM-MCI-09-01 | 2012-05-03 | OEM | Commercial | 361.91 | Category 3 | 3yrs or 10,000hrs | MAIN PROPULSION ENGINE ONBOARD THE SHIP - LIFECYCLE OF SHIP - 25-30 YEARS | 2 stroke | 6 | Engine Design Modification | Residual Fuel [ISO 8217, RM-Grade] | Mechanical Direct Injection | Tier 1 |  | No |  | In-line | Turbocharged | Propulsion | N/A |  | 8730 | 376845 | Part 94 | Fixed | Air to Water |  |  |  | 0
3.MAJ MID d.d. | 2009 | 9MJMW362.IMO | 9MJM361.IMO | New Submission | IMO | MJM-IMO-09-01 | 2012-04-04 | OEM | IMO | 361.91 | Category 3 | 3yrs or 10,000hrs | MAIN PROPULSION ENGINE ONBOARD THE SHIP - LIFECYCLE OF SHIP - 25-30 YEARS | 2 stroke | 6 | Engine Design Modification | Residual Fuel [ISO 8217, RM-Grade] | Mechanical Direct Injection |  | Tier 1 | No |  | In-line | Turbocharged | Propulsion | N/A |  | 8730 | 376845 | IMO | Fixed | Air to Water
MAN Nutzfahrzeuge AG | 2009 | 9MNBN12.8001 | MNB | New Submission | EPA | MNB-MCI-09-01 | 2008-12-22 | OEM | Recreational | 2.14 | Category 1 | other (please explain) | 10 Years or 5000 hrs | 4 stroke | 6 | Electronic Control Module | Distillate Diesel [94.108(a)(1)] | Electronic Direct Injection | Tier 2 |  | Yes | 8MNBM12.8001 | In-line | Turbocharged | Propulsion | 1.2 X STD 1.5 X STD |  | 588 | 46 | Part 94 | Fixed | Air to Water |  |  |  | 0.07 | 0 | 0.07 | 1.06
MAN Nutzfahrzeuge AG | 2009 | 9MNBN21.9002 | MNB | New Submission | EPA | MNB-MCI-09-02 | 2008-12-22 | OEM | Recreational | 1.83 | Category 1 | other (please explain) | 10 Years or 5000 hrs | 4 stroke | 81012 | Electronic Control Module | Distillate Diesel [94.108(a)(1)] | Electronic Direct Injection | Tier 2 |  | Yes | 8MNBM21.9002 | V | Turbocharged | Propulsion | 1.2 X STD 1.5 X STD |  | 1140 | 52 | Part 94 | Fixed | Air to Water |  |  |  | 0.07 | 0 | 0.07 | 1.06
MAN Nutzfahrzeuge AG | 2009 | 9MNBN24.2RE1 | MNB | New Submission | EPA | MNB-MCI-09-03 | 2009-01-14 | OEM | Recreational | 2.02 | Category 1 | other (please explain) | 10 years or 2000 hrs | 4 stroke | 812 | Electronic Control Module | Distillate Diesel [94.108(a)(1)] | Electronic Direct Injection | Tier 2 |  | No |  | V | Turbocharged | Propulsion | 1.2 X STD 1.5 X STD |  | 1324 | 55 | Part 94 | Fixed | Air to Water |  |  |  | 0.18 | 0.08 | 0 | 0.2
mitsubishi heavy industries, ltd. | 2009 | 9MVXN01.0M2A | L-MA | New Submission | EPA | MVX-MCI-09-03 | 2009-01-29 | OEM | Commercial | 0.32 | Category 1 | 5yrs or 3,000hrs |  | 4 stroke | 23 | Engine Design Modification | Distillate Diesel [1065.703(b)] | Indirect Diesel Injection | Tier 3 |  | Yes | 8MVXL01.0M2A | In-line | Naturally Aspirated | Propulsion | N/A |  | 18.7 | 19 | Part 1042 | Not Applicable | Not Applicable |  |  |  | 0 | 0 | 0.009 | 0
Mitsubishi Heavy Industries, Ltd. | 2009 | 9MVXN01.8M2A | SL-MA | New Submission | EPA | MVX-MCI-09-04 | 2009-07-10 | OEM | Commercial | 0.44 | Category 1 | 7yrs or 5,000hrs |  | 4 stroke | 4 | Engine Design Modification | Distillate Diesel [1065.703(b)] | Indirect Diesel Injection | Tier 3 |  | No |  | In-line | Naturally Aspirated | Propulsion | N/A |  | 31 | 18 | Part 1042 | Not Applicable | Not Applicable |  |  |  | 0 | 0 | 0.016 | 0
Mitsubishi heavy industries,Ltd. | 2009 | 9MVXN14.6BCB | SB-TK | New Submission Yes | EPA | MVX-MCI-09-01 | 2008-12-16 | OEM | Marine CI Commercial | 2.43 | Category 1 | 10 yr or 10,000hrs |  | 4 stroke | 6 | None | Distillate Diesel [94.108(a)(1)] | Mechanical Direct Injection | Tier 2 |  | Yes | 8MVXM14.6BCB | In-line | Turbocharged | Propulsion | Yes 1.2 X STD 1.5 X STD |  |  |  | Part 94 |  | Air to Water |  |  |  | 0.16 | 0.01 | 0.006 | 0.04
Mitsubishi heavy industries,Ltd. | 2009 | 9MVXN18.6BCA | SA-TK | New Submission Yes | EPA | MVX-MCI-09-02 | 2008-12-16 | OEM | Marine CI Commercial | 3.09 | Category 1 | 10 yr or 10,000hrs |  | 4 stroke | 6 | None | Distillate Diesel [94.108(a)(1)] | Mechanical Direct Injection | Tier 2 |  | Yes | 8MVXM18.6BCA | In-line | Turbocharged | Propulsion | Yes 1.2 X STD 1.5 X STD | Please refer report attached |  |  | Part 94 |  | Air to Water |  |  |  | 0.17 | 0.01 | 0.009 | 0.04
Mitsubishi Heavy Industries, Ltd | 2009 | 9MVXN24.5BCA | SR-TK | New Submission | EPA | MVX-MCI-09-05 | 2009-07-10 | OEM | Commercial | 4.09 | Category 1 | 10 yr or 10,000hrs |  | 4 stroke | 6 | Engine Design Modification | Distillate Diesel [94.108(a)(1)] | Mechanical Direct Injection | Tier 2 |  | No |  | In-line | Turbocharged | Propulsion | 1.2 X STD 1.5 X STD |  |  |  | Part 94 | Fixed | Air to Water |  |  |  | 0.171 | 0.015 | 0.007 | 0.027
Perkins Engines Company ltd | 2009 | 9PKXN04.4NA1 | Perkins Sabre 1104C-44 Caterpillar C4.4 DINA | New Submission | EPA | PKX-MCI-09-01 | 2009-03-05 | OEM | Marine CI Commercial | 1.1 | Category 1 | 10 yr or 10,000hrs |  | 4 stroke | 4 | None | Diesel (Part89, Sub D,appdx A, Table 4) | Mechanical Direct Injection | Tier 2 |  | Yes | 8PKXM04.4NA1 | In line vertical | Naturally | Auxillary | 5 N/A |  | 54 |  | Part 94 | Not Applicable | Not Applicable |  |  |  | 0.19 | 0 | 0.004 | 0
Perkins Engines Company ltd | 2009 | 9PKXN04.4TAG | Perkins Sabre 1104C-44TAG Caterpillar C4.4DITA | Correction | EPA | PKX-MCI-09-02 | 2009-02-24 | OEM | Marine CI Commercial | 1.1 | Category 1 | 10 yr or 10,000hrs |  | 4 stroke | 4 | None | Diesel (Part89, Sub D,appdx A, Table 4) | Mechanical Direct Injection | Tier 2 |  | Yes | 8PKXM04.4TAG | In line, vertical | Turbo Air to Water (TAW) | Auxillary | 5 N/A |  | 91 |  | Part 94 | Fixed with Wastegate | Air to Water |  |  |  | 0.19 | 0 | 0.004 | 0
Perkins Engines Company ltd | 2009 | 9PKXN04.4TC1 | Perkins Sabre 1104C-44T Caterpillar C4.4 DIT | Correction | EPA | PKX-MCI-09-03 | 2009-02-24 | OEM | Marine CI Commercial | 1.1 | Category 1 | 10 yr or 10,000hrs |  | 4 stroke | 4 | None | Diesel (Part89, Sub D,appdx A, Table 4) | Mechanical Direct Injection | Tier 2 |  | Yes | 8PKXM04.4TC1 | In line vertical | Turbo charged | Auxillary | 5 N/A |  | 70.5 |  | Part 94 | Fixed with Wastegate | Not Applicable |  |  |  | 0.19 | 0 | 0.004 | 0
Perkins Engines co ltd | 2009 | 9PKXN06.6PK1 | C6.6 | New Submission | EPA | PKX-MCI-09-04 | 2009-02-24 | OEM | Marine CI Commercial | 1.1 | Category 1 | 10 yr or 10,000hrs |  | 4 stroke | 6 | Electronic Control Module | Diesel (Part89, Sub D,appdx A, Table 4) | Electronic Direct Injection | Tier 2 |  | Yes | 8PKXM06.6PK1 | Inline, vertical | Turbo Air to Water (TAW) | Auxillary | N/A |  | 170.5 |  | Part 94 | Fixed with Wastegate | Air to Water |  |  |  | 0 | 0 | 0.006 | 0.27
Rolls-Royce Marine AS, dep. Engines - bergen | 2009 | 9RRMN290.B21 |  | New Sub - continued | EPA | RRM-MCI-09-01 |  | OEM | Marine CI Commercial |  |  | 3yrs or 10,000hrs | [6 empty] | Tier 1 | [10 empty] | Part 94 | [5 empty] | 0
Rolls-Royce Marine AS, dep. Engines - bergen | 2009 | 9RRMN290.B21 |  | New Sub - continued | EPA | RRM-MCI-09-01 |  | OEM | Marine CI Commercial |  |  | 3yrs or 10,000hrs | [6 empty] | Tier 1 | [10 empty] | Part 94 | [5 empty] | 0
Rolls-Royce Marine AS, dep. Engines - bergen | 2009 | 9RRMN290.B21 | B32:40L 720/750 2.CD EPA 1 2009 | New Submission | EPA | RRM-MCI-09-01 | 2008-10-09 | OEM | Marine CI Commercial |  |  | 3yrs or 10,000hrs |  | 4 stroke | 689 | None | Residual Fuel [ISO 8217, RM-Grade] | Mechanical Direct Injection | Tier 1 |  | No |  | In-line | Turbocharged | Propulsion | N/A |  |  |  | Part 94 |  | Air to Water |  |  |  | 0
Rolls-Royce Marine AS, dep. Engines - bergen | 2009 | 9RRMW290.B21 |  | New Sub - continued | IMO | RRM-IMO-09-01 |  | OEM | IMO | [20 empty] | IMO
Rolls-Royce Marine AS, dep. Engines - bergen | 2009 | 9RRMW290.B21 |  | New Sub - continued | IMO | RRM-IMO-09-01 |  | OEM | IMO | [20 empty] | IMO
Rolls-Royce Marine AS, dep. Engines - bergen | 2009 | 9RRMW290.B21 |  | New Sub - continued | IMO | RRM-IMO-09-01.1 |  | OEM | IMO |  |  | 3yrs or 10,000hrs |  |  | 8
Rolls-Royce Marine AS, dep. Engines - bergen | 2009 | 9RRMW290.B21 |  | New Sub - continued | IMO | RRM-IMO-09-01.1 |  |  | IMO |  |  | 3yrs or 10,000hrs |  |  | 8
Rolls-Royce Marine AS, dep. Engines - bergen | 2009 | 9RRMW290.B21 | B32:40L 720/750 2.CD EPA 1 2009 | New Submission | IMO | RRM-IMO-09-01 | 2008-10-09 | OEM | IMO |  |  |  |  | 4 stroke | 689 | None | Residual Fuel [ISO 8217, RM-Grade] | Mechanical Direct Injection |  |  | No |  | In-line | Turbocharged | Propulsion | N/A |  |  |  | IMO |  | Air to Water
Rolls-Royce Marine AS, dep. Engines - bergen | 2009 | 9RRMW290.B21 | B32:40L 720/750 2.CD EPA 1 2009 | New Submission | IMO | RRM-IMO-09-01.1 | 2011-09-30 | OEM | IMO |  |  | 3yrs or 10,000hrs |  | 4 stroke | 8 | None | Residual Fuel [ISO 8217, RM-Grade] | Mechanical Direct Injection |  |  | No |  | in-line | Turbo Air to Water (TAW) | Propulsion | N/A |  |  |  | IMO
STX Engine Co., Ltd. | 2009 | 9STXN83.3S1E | 9STXN83.3M1E | New Submission | EPA | STX-MCI-09-01 | 2009-06-26 | OEM | Commercial | 11.93 | Category 2 | 10 yr or 20,000hrs |  | 4 stroke | 7 | None | Distillate Diesel [94.108(a)(1)] | Mechanical Direct Injection | Tier 2 |  | Yes | 8STXM83.3S1E | In-line | Turbocharged | Auxiliary | N/A |  |  |  | Part 94 | [5 empty] | 0 | 0.48 | 0.015 | 0.53
Steyr Motors gmbh | 2009 | 9STYN3.200M1 | MO256H45 | New Submission | EPA | STY-MCI-09-01 | 2009-03-12 | OEM | Commercial | 0.53 | Category 1 | 10 yr or 10,000hrs |  | 4 stroke | 46 | None | Distillate Diesel [94.108(a)(1)] | Mechanical Direct Injection | Tier 2 |  | Yes | 8STYM3.200M1 | In-line | Turbo charged | Propulsion | 1.2 X STD 1.5 X STD | see attachment EPA_NTEValues.pdf | 184 | 58 | Part 94 |  | Air to Water |  |  |  | 0.93 | 0 | 0.04 | 0.78
Isuzu MOTORS LIMITED | 2009 | 9SZXN07.8EWA | 9SZXN07.8EWA | New Submission | EPA | SZX-MCI-09-02 | 2008-11-20 | OEM | Marine CI Commercial |  | Category 1 | 10 yr or 10,000hrs |  | 4 stroke | 6 | Electronic Control | Diesel(par94,Subpart B Table B-5) | Electronic Direct Injection | Tier 2 |  | Yes | 8SZXM07.8EWB | In-line | Turbo Air to Water (TAW) | Propulsion | 5.0 1.2 X STD 1.5 X STD |  |  |  | Part 94 | [5 empty] | 0 | 0.08 | 0 | 0
ISUZU MOTORS LIMITED | 2009 | 9SZXN15.7EWA | 9SZXN15.7EWA | New Submission | EPA | SZX-MCI-09-01 | 2008-07-09 | OEM | Marine CI Commercial |  |  | 10 yr or 10,000hrs |  | 4 stroke | 6 | Electronic Control | Diesel (Part94, Subpart B Table B-5) | Electronic Direct Injection | Tier 2 |  | No |  | In-Line | Turbo Air to Water (TAW) | Propulsion | 1.2 X STD 1.5 X STD | [9 empty] | 0 | 0.08 | 0.012 | 0
iSUZU mOTORS lIMITED | 2009 | 9SZXW15.7EWA | 9SZXN15.7EWA | New Submission | IMO | SZX-IMO-09-01 | 2009-08-18 | OEM | IMO | 2.61 | Category 1 | 10 yr or 10,000hrs |  | 4 stroke | 6 | Electronic Control Module | Distillate Diesel [94.108(a)(1)] | Electronic Direct Injection |  |  | No |  | In-line | Turbocharged | Propulsion | 1.2 X STD 1.5 X STD |  | 500 | 83.3 | IMO | Fixed | Air to Water |  |  |  | 0 | 0.08 | 0.012 | 0
vm motori spa | 2009 | 9V5XM02.0K6R | MR504 | New Submission | EPA | V5X-MCI-09-01 | 2009-01-05 | OEM | Recreational | 0.5 | Category 1 | 10 yr or 1,000hrs |  | 4 stroke | 4 | Electronic Control Module | Distillate Diesel [94.108(a)(1)] | Electronic Direct Injection | Tier 2 |  | Yes | 8V5XM02.0K6R | In-line | Turbocharged | Propulsion | 1.2 X STD 1.5 X STD |  | 125 | 62 | Part 94 | Fixed with Wastegate | Air to Water |  |  |  | 0 | 0.105 | 0.018 | 0.082
vm motori spa | 2009 | 9V5XM02.8K6R | MR704 | New Submission | EPA | V5X-MCI-09-02 | 2009-01-05 | OEM | Recreational | 0.69 | Category 1 | 10 yr or 1,000hrs |  | 4 stroke | 4 | Electronic Control Module | Distillate Diesel [94.108(a)(1)] | Electronic Direct Injection | Tier 2 |  | Yes | 8VX5M02.8K6R | In-line | Turbocharged | Propulsion | 1.2 X STD 1.5 X STD |  | 169 | 60 | Part 94 | Fixed with Wastegate | Air to Water |  |  |  | 0 | 0.088 | 0.015 | 0.069
vm motori spa | 2009 | 9V5XM04.2K5R | MR706 | New Submission | EPA | V5X-MCI-09-03 | 2009-01-05 | OEM | Recreational | 0.69 | Category 1 | 10 yr or 1,000hrs |  | 4 stroke | 6 | Electronic Control Module | Distillate Diesel [94.108(a)(1)] | Electronic Direct Injection | Tier 2 |  | Yes | 8V5XM04.2K5R | In-line | Turbocharged | Propulsion | 1.2 X STD 1.5 X STD |  | 257 | 61 | Part 94 | Fixed with Wastegate | Air to Water |  |  |  | 0 | 0.088 | 0.015 | 0.069
vm motori spa | 2009 | 9V5XN04.2J60 | MR706, MR704 | New Submission | EPA | V5X-MCI-09-04 | 2009-03-20 | OEM | Commercial | 0.69 | Category 1 | 10 yr or 10,000hrs |  | 4 stroke | 46 | Electronic Control | Distillate Diesel [94.108(a)(1)] | Electronic Direct Injection | Tier 2 |  | No |  | In-line | Turbocharged | Propulsion | 1.2 X STD 1.5 X STD |  | 235 | 56 | Part 94 |  | Air to Water |  |  |  | 0 | 0.9761 | 0.1642 | 0.7637
IVECO N.V. | 2009 | 9VEXN03.0COM | F1CE0486B | New Submission | EPA | VEX-MCI-09-03 | 2008-11-20 | OEM | Marine CI Commercial |  | Category 1 | 10 yr or 10,000hrs |  | 4 stroke | 4 | None | Diesel (Part 89, Sub D, appdx A, Table 5) | Electronic Direct Injection | Tier 2 |  | Yes | 8VEXM03.0COM | I-4 | Turbo Air to Water (TAW) | Propulsion | 1.2 X STD 1.5 X STD |  |  |  | Part 94 | [5 empty] | 0 | 0.095 | 0.055 | 0.456
IVECO N.V. | 2009 | 9VEXN05.9MCR | F4AE0686 | New Submission | EPA | VEX-MCI-09-09 | 2008-11-20 | OEM | Marine CI Commercial |  | Category 1 | 10 yr or 10,000hrs |  | 4 stroke | 64 | Engine Modification | Diesel (Part89, Sub D,appdx A, Table 4) | Electronic Direct Injection | Tier 2 |  | Yes | 8VEXM05.9MCR | I - 6 I - 4 | Turbo Air to Water (TAW) | Propulsion | 1.2 X STD 1.5 X STD |  |  |  | Part 94 | [5 empty] | 0 | 0.026 | 0.005 | 0.053
IVECO NV | 2009 | 9VEXN05.9REC | F4AE0686 | New Submission | EPA | VEX-MCI-09-07 | 2008-11-20 | OEM | Marine CI Recreational |  | Category 1 | 10 yr or 1,000hrs |  | 4 stroke | 6 | Engine Modification | Diesel (Part89, Sub D,appdx A, Table 4) | Electronic Direct Injection | Tier 2 |  | No |  | I - 6 | Turbo Air to Water (TAW) | Propulsion | 1.2 X STD 1.5 X STD |  |  |  | Part 94 | [5 empty] | 0 | 0.026 | 0.005 | 0.053
IVECO NV | 2009 | 9VEXN06.7COM | F4HE0686 | New Submission | EPA | VEX-MCI-09-08 | 2008-11-20 | OEM | Marine CI Commercial |  | Category 1 | 10 yr or 10,000hrs |  | 4 stroke | 6 | Electronic Control | Diesel (Part89, Sub D,appdx A, Table 4) | Electronic Direct Injection | Tier 2 |  | Yes | 8VEXM06.7COM | In line | Turbo Air to Water (TAW) | Propulsion | 1.2 X STD 1.5 X STD 1.25 X STD |  |  |  | Part 94 | [5 empty] | 0.06 | 0.04 | 0.06 | 0.35
IVECO S.p.a | 2009 | 9VEXN06.7MNA | F4GE0606 | New Submission | EPA | VEX-MCI-09-04 | 2008-11-20 | OEM | Marine CI Commercial |  | Category 1 | 10 yr or 10,000hrs |  | 4 stroke | 64 | Closed Crankcase Ventilation | Diesel (Part89, Sub D,appdx A, Table 4) | Mechanical Direct Injection | Tier 2 |  | Yes | 8VEXM06.7MNA | I - 6 I - 4 | Naturally | Propulsion | 1.2 X STD 1.5 X STD |  |  |  | Part 94 | [5 empty] | 0 | 0.03 | 0.05 | 0.06
IVECO NV | 2009 | 9VEXN06.7REC | F4HE0686 | New Submission | EPA | VEX-MCI-09-06 | 2008-11-20 | OEM | Marine CI Recreational |  | Category 1 | 10 yr or 1,000hrs |  | 4 stroke | 6 | Electronic Control | Diesel (Part89, Sub D,appdx A, Table 4) | Electronic Direct Injection | Tier 2 |  | Yes | 8VEXM06.7REC | In line | Turbo Air to Water (TAW) | Propulsion | 1.2 X STD 1.5 X STD 1.25 X STD |  |  |  | Part 94 | [5 empty] | 0.06 | 0.04 | 0.06 | 0.35
IVECO NV | 2009 | 9VEXN07.8COM | F2BE0686 | New Submission | EPA | VEX-MCI-09-02 | 2008-11-20 | OEM | Marine CI Commercial |  | Category 1 | 10 yr or 10,000hrs |  | 4 stroke | 6 | Engine Modification | Diesel (Part89, Sub D,appdx A, Table 4) | Electronic Direct Injection | Tier 2 |  | No |  | I - 6 | Turbo Air to Water (TAW) | Propulsion | 1.2 X STD 1.5 X STD |  |  |  | Part 94 | [5 empty] | 0 | 0.01 | 0.02 | 0.01
IVECO NV | 2009 | 9VEXN12.9COM | F3BH0686 | New Submission | EPA | VEX-MCI-09-10 | 2008-11-26 | OEM | Marine CI Commercial |  | Category 1 | 10 yr or 10,000hrs |  | 4 stroke | 6 | Engine Modification | Diesel (Part89, Sub D,appdx A, Table 4) | Electronic Direct Injection | Tier 2 |  | No |  | I - 6 | Turbo Air to Water (TAW) | Propulsion | 1.2 X STD 1.5 X STD |  |  |  | Part 94 | [5 empty] | 0 | 0.01 | 0.02 | 0.01
IVECO NV | 2009 | 9VEXN12.9MTC | F3BE0686 | New Submission | EPA | VEX-MCI-09-05 | 2008-11-20 | OEM | Marine CI Commercial |  | Category 1 | other (please explain) | 10 yr or 15,000 hrs | 4 stroke | 6 | Engine Modification | Diesel (Part89, Sub D,appdx A, Table 4) | Electronic Direct Injection | Tier 2 |  | Yes | 8VEXM12.9MTC | I - 6 | Turbo Air to Water (TAW) | Propulsion | 1.2 X STD 1.5 X STD |  |  |  | Part 94 | [5 empty] | 0 | 0.01 | 0.02 | 0.01
IVECO NV | 2009 | 9VEXN12.9REC | F3BH0686 | New Submission | EPA | VEX-MCI-09-01 | 2008-11-20 | OEM | Marine CI Recreational |  | Category 1 | 10 yr or 1,000hrs |  | 4 stroke | 6 | Engine Modification | Diesel (Part89, Sub D,appdx A, Table 4) | Electronic Direct Injection | Tier 2 |  | No |  | I - 6 | Turbo Air to Water (TAW) | Propulsion | 1.25 X STD |  |  |  | Part 94 | [5 empty] | 0 | 0.01 | 0.02 | 0.01
AB Volvo Penta | 2009 | 9VPXN02.4DAA | D3 | New Submission | EPA | VPX-MCI-09-14 | 2009-01-15 | OEM | Marine CI Recreational |  | Category 1 | 10 yr or 1,000hrs | N/A | 4 stroke | 5 | Electronic Control | Diesel (Part89, Sub D,appdx A, Table 4) | Common Rail | Tier 2 |  | Yes | 8VPXM02.4DAA | Inline 5 | Turbo Air to Water (TAW) | Propulsion | 5 1.5 X STD 1.2 X STD |  |  |  | Part 94 | [5 empty] | 252 | 0 | 2 | 12
AB Volvo Penta | 2009 | 9VPXN05.5DAB | D4/D6-prop | New Submission | EPA | VPX-MCI-09-01 | 2008-07-24 | OEM | Marine CI Commercial |  |  | other (please explain) | 5 000 hours/10 years | 4 stroke | 6 | Electronic Control | Diesel | Electronic Direct Injection | Tier 2 |  | Yes | 8VPXM05.5DAB | I-4, I-6 | Turbo Air to Water (TAW) | Propulsion | 1.2 X STD 1.5 X STD | See separate technical description. | [8 empty] | 0 | 0 | 0.02 | 0.1
AB Volvo Penta | 2009 | 9VPXN05.5DAC | D4/D6-prop | New Submission | EPA | VPX-MCI-09-02 | 2008-07-24 | OEM | Marine CI Recreational |  |  | other (please explain) | 1000 hours/10 years | 4 stroke | 46 | Electronic Control | Diesel | Electronic Direct Injection | Tier 2 |  | Yes | 8VPXM05.5DAC | I-4 / I-6 | Turbo Air to Water (TAW) | Propulsion | 1.2 X STD 1.5 X STD | See separate technical description | [8 empty] | 0 | 0 | 0.02 | 0.1
AB volvo penta | 2009 | 9VPXN09.4DAA | D9-Prop | New Submission | EPA | VPX-MCI-09-03 | 2008-07-24 | OEM | Marine CI Commercial |  |  | 10 yr or 10,000hrs |  | 4 stroke | 6 | Electronic Control | Diesel | Electronic Direct Injection | Tier 2 |  | Yes | 8VPXM09.4DAA | Inline | Turbo Air to Water (TAW) | Propulsion | 5 1.2 X STD 1.5 X STD | .2 | [8 empty] | 0 | 0 | 0 | 0
AB volvo penta | 2009 | 9VPXN09.4DCA | D9-MP | New Submission | EPA | VPX-MCI-09-06 | 2008-07-24 | OEM | Marine CI Recreational |  |  | 10 yr or 1,000hrs |  | 4 stroke | 6 | Electronic Control | Diesel | Electronic Direct Injection | Tier 2 |  | No | 8VPXM09.4DCA | Inline | Turbo Air to Water (TAW) | Propulsion | 5 1.2 X STD 1.5 X STD | See separate technical description | [8 empty] | 0 | 0 | 0 | 0
AB volvo penta | 2009 | 9VPXN09.4DIA | D9-MH | New Submission | EPA | VPX-MCI-09-05 | 2008-07-24 | OEM | Marine CI Commercial |  |  | 10 yr or 10,000hrs |  | 4 stroke | 6 | Electronic Control | Diesel | Electronic Direct Injection | Tier 2 |  | Yes | 8VPXM09.4DIA | Inline | Turbo Air to Water (TAW) | Propulsion | 5 1.2 X STD 1.5 X STD | [9 empty] | 0 | 0 | 0 | 0
AB volvo penta | 2009 | 9VPXN09.4EFA | D9-MG | New Submission | EPA | VPX-MCI-09-04 | 2008-07-24 | OEM | Marine CI Commercial |  |  | 10 yr or 10,000hrs |  | 4 stroke | 6 | Electronic Control | Diesel | Electronic Direct Injection | Tier 2 |  | Yes | 8VPXM09.4EFA | Inline | Turbo Air to Water (TAW) | Auxillary | 5 1.2 X STD 1.5 X STD | [9 empty] | 0 | 0 | 0 | 0
AB VOLVO PENTA | 2009 | 9VPXN10.8DCA | D11A-A | New Submission | EPA | VPX-MCI-09-07 | 2008-07-24 | OEM | Marine CI Recreational |  |  | No | 1.5 X STD 1.2 X STD | 4 stroke | 6 | Electronic Control | Diesel | Electronic Direct Injection | Tier 2 |  | Yes | 8VPXM10.8DCA | In-line | Turbo Air to Water (TAW) | Propulsion | 5 1.2 X STD 1.5 X STD | [9 empty] | 0 | 0 | 0 | 10
AB Volvo penta | 2009 | 9VPXN12.1DAA | D12-MH | New Submission | EPA | VPX-MCI-09-10 | 2008-07-24 | OEM | Marine CI Commercial |  |  | other (please explain) | 10 y or 16000 h | 4 stroke | 6 | Closed Crancase Ventilation | Diesel | Electronic Direct Injection | Tier 2 |  | Yes | 8VPXM12.1DAA | In-line | Turbo charged | Propulsion | 5.0 1.2 X STD 1.5 X STD | 1.2 X standard above 45% power and 1.5 X standard below 45% power acc to §94.8. | [8 empty] | 0 | 0 | 0 | 0
AB Volvo penta | 2009 | 9VPXN12.1DAC | D12-MH (R2) | New Submission | EPA | VPX-MCI-09-11 | 2008-07-24 | OEM | Marine CI Commercial |  |  | other (please explain) | 10 y or 12,000 h | 4 stroke | 6 | Electronic Control | Diesel | Electronic Direct Injection | Tier 2 |  | Yes | 8VPXM12.1DAC | In-line | Turbo charged | Propulsion | 5.0 1.2 X STD 1.5 X STD | 1.2 X standard above 45% power and 1.5 X standard below 45% power acc to §94.8 | [8 empty] | 0 | 0 | 0 | 0
AB Volvo Penta | 2009 | 9VPXN12.1DCA | D12D-B MP/D12D-D MP/D12D-F MP | New Submission | EPA | VPX-MCI-09-08 | 2008-07-24 | OEM | Marine CI Recreational |  |  | 10 yr or 1,000hrs |  | 4 stroke | 6 | Electronic Control | Diesel | Electronic Direct Injection | Tier 2 |  | Yes | 8VPXM12.1DCA | Inline | Turbo Air to Water (TAW) | Propulsion | 5 1.2 X STD 1.5 X STD | [9 empty] | 0 | 0 | 0 | 0
AB Volvo penta | 2009 | 9VPXN12.1EFA | D12-MG | New Submission | EPA | VPX-MCI-09-09 | 2008-07-24 | OEM | Marine CI Commercial |  |  | other (please explain) | 10years or 18000 h | 4 stroke | 6 | Electronic Control | Diesel | Electronic Direct Injection | Tier 2 |  | Yes | 8VPXM12.1EFA | In-line | Turbo charged | Propulsion | 5.0 1.2 X STD 1.5 X STD | [9 empty] | 0 | 0 | 0 | 0
AB Volvo Penta | 2009 | 9VPXN12.8DCA | D13-MP | New Submission | EPA | VPX-MCI-09-15 | 2009-03-18 | OEM | Recreational | 2.13 | Category 1 | 10 yr or 1,000hrs |  | 4 stroke | 6 | None | Distillate Diesel [94.108(a)(1)] | Electronic Direct Injection | Tier 2 |  | No |  | In-line | Turbocharged | Propulsion | 1.2 X STD 1.5 X STD |  | 662 | 518 | Part 94 | Fixed with Wastegate | Air to Water |  |  |  | 43 | 0 | 2 | 44
AB Volvo Penta | 2009 | 9VPXN16.1DIA | D16C-B MH | New Submission | EPA | VPX-MCI-09-13 | 2008-07-24 | OEM | Marine CI Commercial |  |  | 10 yr or 10,000hrs |  | 4 stroke | 6 | Electronic Control | Diesel | Electronic Direct Injection | Tier 2 |  | Yes | 8VPXM16.1DIA | in-line | Turbo Air to Water (TAW) | Propulsion | 5 1.2 X STD 1.5 X STD | [10 empty] | 45 | 4
AB Volvo penta | 2009 | 9VPXN16.1EFA | D16-MG | New Submission | EPA | VPX-MCI-09-12 | 2008-07-24 | OEM | Marine CI Commercial |  |  | 10 yr or 10,000hrs |  | 4 stroke | 6 | Electronic Control | Diesel | Electronic Direct Injection | Tier 2 |  | Yes | 8VPXM16.1EFA | in-line | Turbo Air to Water (TAW) | Auxillary | 5 1.5 X STD | [10 empty] | 45 | 4
AB Volvo penta | 2009 | 9VPXW12.8DAA | D13-MP | New Submission | IMO | VPX-IMO-09-01 | 2009-04-30 | OEM | IMO | 2.13 | Not Applicable | other (please explain) | N/A | 4 stroke | 6 | None | Distillate Diesel [ISO 8217, DM-Grade] | Electronic Direct Injection |  | Tier 2 | No |  | In-line | Turbocharged | Propulsion | N/A |  | 662 | 51.8 | IMO | Fixed with Wastegate | Air to Water
AB Volvo Penta | 2009 | 9VPXW12.8DAA | D13-MP | Running Change | IMO | VPX-IMO-09-01.1 | 2009-09-17 | OEM | IMO | 2.13 | Not Applicable | other (please explain) | N/A | 4 stroke | 6 | None | Distillate Diesel [ISO 8217, DM-Grade] | Electronic Direct Injection |  |  |  |  | In-line | Turbocharged | Propulsion |  |  |  |  | IMO | Fixed | Air to Water
Wärtsilä ITALIA S.p.A. | 2009 | 9WITN17.026A | W_L26B2 | New Sub - continued | EPA | WIT-MCI-09-01 |  | OEM | Commercial | 16.99 | Category 2 | 10 yr or 20,000hrs |  | 4 stroke | 69 | None | Distillate Diesel [94.108(a)(1)] | Mechanical Direct Injection | Tier 2 |  | Yes | 7WITM17.026A | In-line | Turbocharged | Propulsion | 1.2 X STD 1.5 X STD |  | 3060 | 340.2 | Part 94 | Fixed | Air to Water |  |  |  | 0 | 0 | 0.015 | 0.68
Wärtsilä ITALIA S.p.A. | 2009 | 9WITN17.026A | W_L26B2 | New Submission | EPA | WIT-MCI-09-01 | 2009-12-04 | OEM | Commercial | 16.99 | Category 2 | 10 yr or 20,000hrs |  | 4 stroke | 69 | None | Distillate Diesel [94.108(a)(1)] | Mechanical Direct Injection | Tier 2 |  | Yes | 7WITM17.026A | In-line | Turbocharged | Propulsion | 1.2 X STD 1.5 X STD |  | 3060 | 20 | Part 94 | Fixed | Air to Water |  |  |  | 0 | 0 | 0.015 | 0.68
WÄRTSILÄ FINLAND OY | 2009 | 9WNFN32.232A | Wärtsilä 32 | New Submission | EPA | WNF-MCI-09-01 | 2008-12-23 | OEM | IMO |  | Category 3 | 3yrs or 10,000hrs |  | 4 stroke | 6789121618 | None | Heavy | Mechanical Direct Injection | Tier 1 |  | Yes | 8WNFM32.232A | in-line or vee | Turbo charged | Propulsion | N/A |  |  |  | Part 94
SCANIA CV AB | 2009 | 9Y9XN11.7BDD | DI12 M EMS | Carry Over | EPA | Y9X-MCI-09-01 | 2008-12-23 | OEM | Marine CI Commercial |  | Category 1 | 10 yr or 10,000hrs |  | 4 stroke | 6 | Electronic Control | Distillate | Electronic Direct Injection | Tier 2 |  | Yes | 8Y9XM11.7BDD | Inline | Turbo Air to Water (TAW) | Propulsion | 1.2 X STD |  |  |  | Part 94 | [5 empty] | 0 | 0.027 | 0.0014 | 0
Scania cv ab | 2009 | 9Y9XN15.6BDA |  | New Sub - continued | EPA | Y9X-MCI-09-02 |  | OEM | Marine CI Commercial |  | Category 1 | 10 yr or 10,000hrs |  |  |  |  | Distillate | Electronic Direct Injection |  |  | Yes | 8Y9XM15.6BDA |  |  |  | 1.2 X STD |  |  |  | Part 94 | [6 empty] | 0.123 | 0.061
Scania cv ab | 2009 | 9Y9XN15.6BDA |  | New Sub - continued | EPA | Y9X-MCI-09-02 |  | OEM | Marine CI Commercial |  | Category 1 | 10 yr or 10,000hrs |  |  | 8 |  | Distillate | Electronic Direct Injection |  |  | Yes | 8Y9XM15.6BDA |  |  |  | 1.2 X STD |  |  |  | Part 94 | [6 empty] | 0.123 | 0.061
Scania cv ab | 2009 | 9Y9XN15.6BDA |  | New Sub - continued | EPA | Y9X-MCI-09-02 |  | OEM | Marine CI Commercial |  | Category 1 | 10 yr or 1,000hrs |  |  |  |  | Distillate | Electronic Direct Injection |  |  | Yes | 8Y9XM15.6BDA |  |  |  | 1.2 X STD |  |  |  | Part 94 | [6 empty] | 0.123 | 0.061
Scania cv ab | 2009 | 9Y9XN15.6BDA |  | New Sub - continued | EPA | Y9X-MCI-09-02 |  | OEM | Marine CI Commercial |  | Category 1 | 10 yr or 1,000hrs |  |  |  |  | Distillate | Electronic Direct Injection |  |  | Yes | 8Y9XM15.6BDA |  |  |  | 1.2 X STD |  |  |  | Part 94 | [6 empty] | 0.123 | 0.061
Scania cv ab | 2009 | 9Y9XN15.6BDA | DI16 M | New Submission | EPA | Y9X-MCI-09-02 | 2008-12-18 | OEM | Marine CI Commercial |  | Category 1 | 10 yr or 10,000hrs |  | 4 stroke | 8 | Electronic Control | Distillate | Electronic Direct Injection | Tier 2 |  | Yes | 8Y9XM15.6BDA | V | Turbo Air to Water (TAW) | Propulsion | 1.2 X STD |  |  |  | Part 94 | [6 empty] | 0.123 | 0.061
SCANIA CV AB | 2009 | 9Y9XN15.6BDC |  | New Sub - continued | EPA | Y9X-MCI-09-03 |  | OEM | Marine CI Recreational |  | Category 1 | 10 yr or 1,000hrs |  |  |  | None | Distillate | Electronic Direct Injection | Tier 2 |  | Yes | 8Y9XM15.6BDC |  |  |  | 1.2 X STD |  |  |  | Part 94 | [5 empty] | 0 | 0.007 | 0.004 | 0
SCANIA CV AB | 2009 | 9Y9XN15.6BDC | Yanmar SY series | New Submission | EPA | Y9X-MCI-09-03 | 2008-12-18 | OEM | Marine CI Recreational |  | Category 1 | 10 yr or 1,000hrs |  | 4 stroke | 86 | Electronic Control | Distillate | Electronic Direct Injection | Tier 2 |  | Yes | 8Y9XM15.6BDC | V/ Inline | Turbo Air to Water (TAW) | Propulsion | 1.2 X STD |  |  |  | Part 94 | [5 empty] | 0 | 0.007 | 0.004 | 0
Yanmar Co.,Ltd. | 2009 | 9YDXN0.57P2N | NA | New Submission | EPA | YDX-MCI-09-03 | 2008-12-11 | OEM | Commercial | 0.28 | Category 1 | 5yrs or 3,000hrs |  | 4 stroke | 2 | Mechanical fuel injection | Distillate Diesel [94.108(a)(1)] | Indirect Diesel Injection | Tier 3 |  | No |  | In-line | Naturally Aspirated | Propulsion | N/A |  | 10 | 17.6 | Part 1042 | Not Applicable | Not Applicable |  |  |  | 0 | 0.05 | 0.01 | 0.14
Yanmar Co.,Ltd. | 2009 | 9YDXN0.85P3N | NA | New Submission | EPA | YDX-MCI-09-04 | 2008-12-11 | OEM | Commercial | 0.28 | Category 1 | 5yrs or 3,000hrs |  | 4 stroke | 3 | Mechanical fuel injection | Distillate Diesel [94.108(a)(1)] | Indirect Diesel Injection | Tier 3 |  | No |  | In-line | Naturally Aspirated | Propulsion | N/A |  | 15.3 | 17.9 | Part 1042 | Not Applicable | Not Applicable |  |  |  | 0 | 0.05 | 0.01 | 0.14
Yanmar Co.,Ltd. | 2009 | 9YDXN1.11P3N | NA | New Submission | EPA | YDX-MCI-09-05 | 2008-12-11 | OEM | Commercial | 0.37 | Category 1 | 7yrs or 5,000hrs |  | 4 stroke | 3 | Mechanical fuel injection | Distillate Diesel [94.108(a)(1)] | Indirect Diesel Injection | Tier 3 |  | No |  | In-line | Naturally Aspirated | Propulsion | N/A |  | 21.3 | 19.1 | Part 1042 | Not Applicable | Not Applicable |  |  |  | 0 | 0.08 | 0.017 | 0.24
YANMAR CO., LTD | 2009 | 9YDXN1.11U3N | N/A | New Submission | EPA | YDX-MCI-09-15 | 2009-03-13 | OEM | Commercial | 0.37 | Category 1 | 5yrs or 3,000hrs |  | 4 stroke | 3 | Engine Design Modification | Distillate Diesel [94.108(a)(1)] | Indirect Diesel Injection | Tier 3 |  | No |  | In-line | Naturally Aspirated | Auxiliary | N/A |  | 11.8 | 10 | Part 1042 | Not Applicable | Not Applicable |  |  |  | 0 | 0.02 | 0 | 0
YANMAR CO., LTD | 2009 | 9YDXN1.33J3N | N/A | New Submission | EPA | YDX-MCI-09-16 | 2009-03-13 | OEM | Commercial | 0.44 | Category 1 | 5yrs or 3,000hrs |  | 4 stroke | 3 | Engine Design Modification | Distillate Diesel [94.108(a)(1)] | Mechanical Direct Injection | Tier 3 |  | No |  | In-line | Naturally Aspirated | Auxiliary | N/A |  | 14.4 | 11 | Part 1042 | Not Applicable | Not Applicable |  |  |  | 0 | 0.06 | 0.015 | 0
Yanmar Co.,Ltd. | 2009 | 9YDXN1.64D3N | NA | New Submission | EPA | YDX-MCI-09-06 | 2008-12-11 | OEM | Commercial | 0.55 | Category 1 | 7yrs or 5,000hrs |  | 4 stroke | 3 | Mechanical fuel injection | Distillate Diesel [94.108(a)(1)] | Mechanical Direct Injection | Tier 3 |  | No |  | In-line | Naturally Aspirated | Propulsion | N/A |  | 28.7 | 17.5 | Part 1042 | Not Applicable | Not Applicable |  |  |  | 0.07 | 0.03 | 0 | 0.06
YANMAR CO.,LTD. | 2009 | 9YDXN2.00D4H | NA | New Submission | EPA | YDX-MCI-09-09 | 2008-12-16 | OEM | Recreational | 0.5 | Category 1 | 10 yr or 1,000hrs |  | 4 stroke | 4 | Mechanical fuel injection | Distillate Diesel [94.108(a)(1)] | Mechanical Direct Injection | Tier 2 |  | Yes | 8YDXM2.00D4H | In-line | Turbocharged | Propulsion | 1.2 X STD 1.5 X STD |  | 80.9 | 40.6 | Part 94 | Fixed | Air to Water |  |  |  | 0.24 | 0.03 | 0.01 | 0.47
Yanmar CO.,LTD. | 2009 | 9YDXN2.00D4T | NA | New Submission | EPA | YDX-MCI-09-08 | 2008-12-11 | OEM | Commercial | 0.5 | Category 1 | 10 yr or 10,000hrs |  | 4 stroke | 4 | Mechanical fuel injection | Distillate Diesel [94.108(a)(1)] | Mechanical Direct Injection | Tier 3 |  | No |  | In-line | Turbocharged | Propulsion | N/A |  | 55.2 | 27.7 | Part 1042 | Fixed | Not Applicable |  |  |  | 0 | 0.02 | 0.05 | 0.95
Yanmar CO.,LTD. | 2009 | 9YDXN2.19D4N | NA | New Submission | EPA | YDX-MCI-09-07 | 2008-12-11 | OEM | Commercial | 0.55 | Category 1 | 10 yr or 10,000hrs |  | 4 stroke | 4 | Mechanical fuel injection | Distillate Diesel [94.108(a)(1)] | Mechanical Direct Injection | Tier 3 |  | No |  | In-line | Naturally Aspirated | Propulsion | N/A |  | 39.6 | 18.1 | Part 1042 | Not Applicable | Not Applicable |  |  |  | 0.14 | 0.05 | 0 | 0.12
YANMAR CO.,LTD. | 2009 | 9YDXN3.00D6H | NA | New Submission | EPA | YDX-MCI-09-10 | 2008-12-16 | OEM | Recreational | 0.5 | Category 1 | 10 yr or 1,000hrs |  | 4 stroke | 6 | Charge Air Cooling Electronic Control Module | Distillate Diesel [94.108(a)(1)] | Electronic Direct Injection | Tier 2 |  | Yes | 8YDXM3.00D6H | In-line | Turbocharged | Propulsion | 1.2 X STD 1.5 X STD |  | 191 | 63.8 | Part 94 | Fixed with Wastegate | Air to Water |  |  |  | 0 | 0 | 0 | 0.06
YANMAR CO., LTD | 2009 | 9YDXN3.32J4N | N/A | New Submission | EPA | YDX-MCI-09-02 | 2008-11-12 | OEM | Commercial | 0.83 | Category 1 | 10 yr or 10,000hrs |  | 4 stroke | 4 | Engine Design Modification | Distillate Diesel [94.108(a)(1)] | Mechanical Direct Injection | Tier 3 |  | Yes | 8YDXM3.32J4N | In-line | Naturally Aspirated | Auxiliary | N/A |  | 43.9 | 13.23 | Part 1042 | Not Applicable | Not Applicable |  |  |  | 0 | 0.12 | 0.017 | 0
YANMAR CO., LTD | 2009 | 9YDXN3.32J4N | N/A | Running Change | EPA | YDX-MCI-09-02 |  | OEM | Commercial | 0.83 | Category 1 | 10 yr or 10,000hrs |  | 4 stroke | 4 | Engine Design Modification | Distillate Diesel [94.108(a)(1)] | Mechanical Direct Injection | Tier 3 |  | No |  | In-line | Naturally Aspirated | Auxillary | N/A |  | 43.9 | 13.23 | Part 1042 | Not Applicable | Not Applicable |  |  |  | 0 | 0.12 | 0.017 | 0
Yanmar Co., Ltd. | 2009 | 9YDXN4.16D6C | NA | New Submission | EPA | YDX-MCI-09-17 | 2009-11-04 | OEM | Commercial | 0.69 | Category 1 | 10 yr or 10,000hrs |  | 4 stroke | 6 | Charge Air Cooling Engine Design Modification | Distillate Diesel [94.108(a)(1)] | Mechanical Direct Injection | Tier 2 |  | No |  | In-line | Turbocharged | Propulsion | 1.2 X STD 1.5 X STD |  | 232 | 56 | Part 94 | Fixed | Air to Water |  |  |  | 0.56 | 0.07 | 0.05 | 0
YANMAR CO.,LTD. | 2009 | 9YDXN4.16D6H | NA | New Submission | EPA | YDX-MCI-09-11 | 2008-12-16 | OEM | Recreational | 0.69 | Category 1 | 10 yr or 1,000hrs |  | 4 stroke | 6 | Charge Air Cooling | Distillate Diesel [94.108(a)(1)] | Mechanical Direct Injection | Tier 2 |  | Yes | 8YDXM4.16D6H | In-line | Turbocharged | Propulsion | 1.2 X STD 1.5 X STD |  | 232 | 55.7 | Part 94 | Fixed | Air to Water |  |  |  | 0 | 0 | 0 | 0.6
YAnmar CO., Ltd | 2009 | 9YDXN42.8TI2 | 6EY18 | New Submission | EPA | YDX-MCI-09-01 | 2008-10-01 | OEM | Marine CI Commercial |  |  | 10 yr or 20,000hrs |  | 4 stroke | 6 | Charge Air Cooling | Diesel (Part 89, Sub D, appdx A, Table 5) | Mechanical Direct Injection | Tier 2 |  | Yes | 8YDXM42.8TI2 | I6 | Turbo Air to Water (TAW) | Auxiliary | N/A | [9 empty] | 0 | 0.15 | 0.092 | 1.02
YANMAR CO.,LTD. | 2009 | 9YDXN5.81D6C | NA | New Submission | EPA | YDX-MCI-09-13 | 2008-12-16 | OEM | Commercial | 0.97 | Category 1 | 10 yr or 10,000hrs |  | 4 stroke | 6 | Charge Air Cooling Electronic Control Module | Distillate Diesel [94.108(a)(1)] | Mechanical Direct Injection | Tier 2 |  | Yes | 8YDXM5.81D6C | In-line | Turbocharged | Propulsion | 1.2 X STD 1.5 X STD |  | 353 | 60.7 | Part 94 | Fixed | Air to Water |  |  |  | 0 | 0.08 | 0.02 | 0.4
Yanmar CO.,LTD. | 2009 | 9YDXN5.81D6H | NA | New Submission | EPA | YDX-MCI-09-12 | 2008-12-16 | OEM | Recreational | 0.97 | Category 1 | 10 yr or 1,000hrs |  | 4 stroke | 6 | Charge Air Cooling Electronic Control Module | Distillate Diesel [94.108(a)(1)] | Mechanical Direct Injection | Tier 2 |  | Yes | 8YDXM5.81D6H | In-line | Turbocharged | Propulsion | 1.2 X STD 1.5 X STD |  | 353 | 60.7 | Part 94 | Fixed | Air to Water |  |  |  | 0.03 | 0.07 | 0 | 0.24
YANMAR CO.,LTD. | 2009 | 9YDXN7.41D6H | NA | New Submission | EPA | YDX-MCI-09-14 | 2008-12-16 | OEM | Recreational | 1.24 | Category 1 | 10 yr or 1,000hrs |  | 4 stroke | 6 | Charge Air Cooling Electronic Control Module | Distillate Diesel [94.108(a)(1)] | Electronic Direct Injection | Tier 2 |  | Yes | 8YDXM7.41D6H | In-line | Turbocharged | Propulsion | 1.2 X STD 1.5 X STD |  | 390 | 52.6 | Part 94 | Fixed | Air to Water |  |  |  | 0 | 0.08 | 0 | 0.78
Yanmar Co., Ltd. | 2009 | 9YDXW20.4IMA | NA | New Submission | IMO | YDX-IMO-09-01 | 2010-04-22 | OEM | IMO | 3.4 | Not Applicable | other (please explain) | Not Applicable | 4 stroke | 6 | Engine Design Modification | Distillate Diesel [ISO 8217, DM-Grade] | Mechanical Direct Injection |  |  | No |  | In-line | Turbocharged | Auxiliary | N/A |  | 491 | 24 | IMO | Fixed | Air to Water
Yanmar Co., Ltd. | 2009 | 9YDXW20.4IMA |  | Running Change | IMO | YDX-IMO-09-01 |  | OEM | IMO | [11 empty] | No | [8 empty] | IMO
Yanmar Co., Ltd. | 2009 | 9YDXW20.4IMA |  | Running Change | IMO | YDX-IMO-09-01 |  | OEM | IMO | [11 empty] | No | [8 empty] | IMO
YANMAR CO.,LTD. | 2009 | 9YDXW20.4IMA |  | Running Change | IMO | YDX-IMO-09-01 |  | OEM | IMO | [11 empty] | No | [8 empty] | IMO
YANMAR CO., LTD. | 2009 | 9YDXW42.8IMA | 6EY18 | New Submission | IMO | YDX-IMO-09-02 | 2011-05-09 | OEM | IMO | 7.13 | Not Applicable | other (please explain) | Not Applicable | 4 stroke | 6 | Engine Design Modification | Distillate Diesel [ISO 8217, DM-Grade] | Mechanical Direct Injection |  |  | No |  | In-line | Turbocharged | Auxiliary | N/A |  | 800 | 19 | IMO | Fixed | Air to Water
ALASKA DIESEL ELECTRIC | 2008 | 8ADEM03.3S4S | L944 | New Submission | EPA | ADE-MCI-08-04 | 2008-03-18 | Post-manufacture marinizer | Marine CI Commercial |  |  | 10 yr or 10,000hrs |  | 4 stroke | 4 | None | Diesel (Part89, Sub D,appdx A, Table 4) | Mechanical Direct Injection | Tier 2 |  | Yes | 7ADEM06.8275 | I-4 | Naturally | Propulsion | N/A | [9 empty] | 0.08 |  | 0.025 | 0.014
ALASKA DIESEL ELECTRIC | 2008 | 8ADEM03.3S4S | L944 | Running Change | EPA | ADE-MCI-08-04 |  | Post-manufacture marinizer | Marine CI Commercial |  |  | 10 yr or 10,000hrs |  | 4 stroke | 4 | None | Diesel (Part89, Sub D,appdx A, Table 4) | Mechanical Direct Injection | Tier 2 |  | No | N/A | I-4 | Turbo charged | Auxillary | N/A | [9 empty] | 0.08 |  | 0.025 | 0.014
ALASKA DIESEL ELECTRIC | 2008 | 8ADEM06.8275 | 1066D | New Submission Yes | EPA | ADE-MCI-08-03 | 2008-01-31 | Post-manufacture marinizer | Marine CI Commercial |  |  | 10 yr or 10,000hrs |  | 4 stroke | 46 | Engine Modification | Diesel (Part89, Sub D,appdx A, Table 4) | Mechanical Direct Injection | Tier 2 |  | Yes | 7ADEM06.8275 | I-4 & I-6 | Naturally | Propulsion | Yes N/A | NA | [8 empty] | 0.08 |  | 0.008 | 0.013
ALASKA DIESEL ELECTRIC | 2008 | 8ADEM06.8475 | 1066H | New Submission Yes | EPA | ADE-MCI-08-01 | 2008-01-15 | Post-manufacture marinizer | Marine CI Commercial |  |  | 10 yr or 10,000hrs |  | 4 stroke | 46 | Electronic Control | Diesel (Part89, Sub D,appdx A, Table 4) | Electronic Direct Injection | Tier 2 |  | Yes | 7ADEM06.8475 | I-4 & I-6 | Turbo Air to Water (TAW) | Propulsion | Yes N/A | NA | [8 empty] | 0.06 |  | 0.006 | 0.012
ALASKA DIESEL ELECTRIC | 2008 | 8ADEM12.5340 | 1276A2 | New Submission Yes | EPA | ADE-MCI-08-02 | 2008-01-15 | Post-manufacture marinizer | Marine CI Commercial |  |  | 10 yr or 10,000hrs |  | 4 stroke | 6 | Electronic Control | Diesel (Part89, Sub D,appdx A, Table 4) | Electronic Direct Injection | Tier 2 |  | Yes | 7ADEM12.5340 | I-6 | Turbo Air to Water (TAW) | Propulsion | N/A | [9 empty] | 0.01 |  | 0.02 | 0.012
caterpillar motoren , kiel | 2008 | 8CATM20.4L33 | M25 | New Submission | EPA | CAT-MCI-08-01 | 2009-02-03 | OEM | Marine CI Comm. & Recr. |  | Category 2 | other (please explain) | more than 10years more than 50,000hrs | 4 stroke | 689 | None | Diesel (Part89, Sub D,appdx A, Table 4) | Mechanical Direct Injection | Tier 2 |  |  |  | inline | Turbo charged | Propulson / Auxillary | Other | IMO MARPOL Annex V I |  |  | Part 94
caterpillar motoren GMBH | 2008 | 8CATM20.4L33 | M25 | New Sub - continued | IMO | CAT-IMO-08-01 | 2009-11-10 | OEM | IMO | 20.43 | Category 2 | other (please explain) | more than 10years more than 50,000hrs | 4 stroke | 6.89 | None | Distillate Diesel [ISO 8217, DM-Grade] | Mechanical Direct Injection |  |  |  |  | inline | Turbo charged | Propulsion | 5 | .5 | 2970 | 330 | IMO | Fixed | Air to Water
Caterpillar motoren kiel | 2008 | 8CATM88.5143 | M43 | Running Change | IMO |  |  |  | IMO | 88.58 | Category 3 |  | Other | 4 stroke | 6789 | None | Distillate Diesel [94.108(a)(1)] | Mechanical Direct Injection |  |  | Yes | 4CATM88.5143 | inline | Turbo charged | Propulsion | N/A | N/A | 9000 | 1000 | IMO | Fixed | Air to Water
Cummins Mercruiser Diesel, LLC | 2008 | 8CEXM011.AAB | M18QTA | New Submission | EPA | CEX-MCI-08-08 | 2007-12-11 | OEM | Marine CI Commercial |  |  | 10 yr or 10,000hrs |  | 4 stroke | 6 | Electronic Control | Diesel (Part89, Sub D,appdx A, Table 4) | Electronic Direct Injection | Tier 2 |  | Yes | 7CEXM011.AAB | Inline 6 | Turbo Air to Water (TAW) | Propulsion | 1.2 X STD 1.5 X STD | [9 empty] | 0 | 0 | 0 | 0
Cummins Inc. | 2008 | 8CEXM011.AAC | M18QTA | New Submission | EPA | CEX-MCI-08-09 | 2007-12-11 | OEM | Marine CI Commercial |  |  | 10 yr or 10,000hrs |  | 4 stroke | 6 | Electronic Control | Diesel (Part89, Sub D,appdx A, Table 4) | Electronic Direct Injection | Tier 2 |  | Yes | 7CEXM011.AAC | I6 | Turbo Air to Water (TAW) | Auxillary | 1.2 X STD 1.5 X STD | [9 empty] | 0 | 0 | 0 | 0
Cummins Mercruiser Diesel, LLC | 2008 | 8CEXM011.AAD | MR18QTA | New Submission | EPA | CEX-MCI-08-10 | 2007-12-11 | OEM | Marine CI Recreational |  |  | 10 yr or 1,000hrs |  | 4 stroke | 6 | Electronic Control | Diesel (Part89, Sub D,appdx A, Table 4) | Electronic Direct Injection | Tier 2 |  | Yes | 7CEXM011.AAD | Inline | Turbo Air to Water (TAW) | Propulsion | 1.2 X STD 1.5 X STD | [9 empty] | 0 | 0 | 0 | 0
Cummins Inc. | 2008 | 8CEXM019.AAB | M32QTA01 | New Submission | EPA | CEX-MCI-08-11 | 2007-12-12 | OEM | Marine CI Commercial |  |  | 10 yr or 10,000hrs |  | 4 stroke | 6 | Electronic Control | Diesel (Part89, Sub D,appdx A, Table 4) | Electronic Direct Injection | Tier 2 |  | Yes | 7CEXM019.AAB | I-6 , V-12 , V-16 | Turbo Air to Water (TAW) | Propulsion | 1.2 X STD 1.5 X STD | Commercial engine on E3 cycle. | [8 empty] | 0 | 0 | 0.021 | 0.011
Cummins Mercruiser Diesel, LLC | 2008 | 8CEXM0359AAA | M10QTA | New Submission | EPA | CEX-MCI-08-02 | 2007-12-11 | OEM | Marine CI Commercial |  |  | 10 yr or 10,000hrs |  | 4 stroke | 6 | Electronic Control | Diesel (Part89, Sub D,appdx A, Table 4) | Electronic Direct Injection | Tier 2 |  | Yes | 7CEXM0359AAA | Inline | Turbo Air to Air (TAA) | Propulsion | 1.2 X STD 1.5 X STD | [9 empty] | 0 | 0.018 | 0 | 0
Cummins inc. | 2008 | 8CEXM0359AAC | M10TA | New Submission | EPA | CEX-MCI-08-03 | 2007-12-11 | OEM | Marine CI Commercial |  |  | 10 yr or 10,000hrs |  | 4 stroke | 6 | None | Diesel (Part89, Sub D,appdx A, Table 4) | Mechanical Direct Injection | Tier 2 |  | Yes | 7CEXM0359AAC | Inline | Turbo Air to Water (TAW) | Auxillary | N/A | NTE zone requirements do not apply to auxilary engines. | [8 empty] | 0 | 0.018 | 0 | 0
Cummins Mercruiser Diesel, LLC | 2008 | 8CEXM0359AAD | MR10QTA | New Submission | EPA | CEX-MCI-08-04 | 2007-12-11 | OEM | Marine CI Recreational |  |  | 10 yr or 1,000hrs |  | 4 stroke | 6 | Electronic Control | Diesel (Part89, Sub D,appdx A, Table 4) | Electronic Direct Injection | Tier 2 |  | Yes | 7CEXM0359AAD | Inline | Turbo Air to Air (TAA) | Propulsion | N/A | NTE zone compliance requiremnets are not effective until 2009 for recreational engines. | [8 empty] | 0 | 0.001 | 0 | 0
Cummins Inc. | 2008 | 8CEXM038.AAB | M32TA | New Submission | EPA | CEX-MCI-08-01 | 2007-06-25 | OEM | Marine CI Commercial |  |  | 10 yr or 10,000hrs |  | 4 stroke | 61216 | None | Diesel (Part89, Sub D,appdx A, Table 4) | Mechanical Direct Injection | Tier 2 |  | No |  | Inline 6, V12, V16 | Turbo Air to Water (TAW) | Propulsion , Auxilliary | 1.2 X STD 1.5 X STD | Commercial engine on E3 cycle. | [8 empty] | 0 | 0.432 | 0 | 0.7776
Cummins Inc. | 2008 | 8CEXM0505AAA | M14TA | New Submission | EPA | CEX-MCI-08-05 | 2007-12-11 | OEM | Marine CI Commercial |  |  | 10 yr or 10,000hrs |  | 4 stroke | 6 | None | Diesel (Part89, Sub D,appdx A, Table 4) | Mechanical Direct Injection | Tier 2 |  | Yes | 7CEXM0505AAA | Inline | Turbo Air to Water (TAW) | Auxillary | N/A | NTE zone requirements do not apply to auxilary engines. | [8 empty] | 0.052 | 0 | 0 | 0.117
Cummins Mercruiser diesel, LLC | 2008 | 8CEXM0505AAB | M14QTA | New Submission | EPA | CEX-MCI-08-06 | 2007-12-11 | OEM | Marine CI Commercial |  |  | 10 yr or 10,000hrs |  | 4 stroke | 6 | Electronic Control | Diesel (Part89, Sub D,appdx A, Table 4) | Electronic Direct Injection | Tier 2 |  | Yes | 7CEXM0505AAB | Inline | Turbo Air to Water (TAW) | Propulsion | 1.2 X STD 1.5 X STD | [9 empty] | 0.04 | 0.163 | 0.019 | 0.318
Cummins Mercruiser Diesel, LLC | 2008 | 8CEXM0505AAC | MR14QTA | New Submission | EPA | CEX-MCI-08-07 | 2007-12-11 | OEM | Marine CI Recreational |  |  | 10 yr or 1,000hrs |  | 4 stroke | 6 | Electronic Control | Diesel (Part89, Sub D,appdx A, Table 4) | Electronic Direct Injection | Tier 2 |  | Yes | 7CEXM0505AAC | Inline | Turbo Air to Water (TAW) | Propulsion | N/A | Recreational ratings, not applicable in 2008. | [8 empty] | 0.002 | 0.011 | 0.001 | 0.022
Cummins Mercruiser Diesel, LLC | 2008 | 8CEXM0540AAA | M15QTA | New Submission | EPA | CEX-MCI-08-12 | 2007-12-11 | OEM | Marine CI Commercial |  |  | 10 yr or 10,000hrs |  | 4 stroke | 6 | Electronic Control | Diesel (Part89, Sub D,appdx A, Table 4) | Electronic Direct Injection | Tier 2 |  | Yes | 7CEXM0540AAA | Inline | Turbo Air to Water (TAW) | Propulsion | 1.2 X STD 1.5 X STD | [9 empty] | 0.041 | 0.168 | 0.018 | 0.327
Cummins Mercruiser diesel, llc | 2008 | 8CEXM0540AAB | MR15QTA | New Submission | EPA | CEX-MCI-08-13 | 2007-12-11 | OEM | Marine CI Recreational |  |  | 10 yr or 1,000hrs |  | 4 stroke | 6 | Electronic Control | Diesel (Part 89, Sub D, appdx A, Table 5) | Electronic Direct Injection | Tier 2 |  | Yes | 7CEXM0540AAB | Inline | Turbo Air to Water (TAW) | Propulsion | N/A | Recreational ratings, NTE limits do not apply. | [8 empty] | 0.002 | 0.011 | 0.001 | 0.022
caterpillar inc. | 2008 | 8CPXM07.2HA2 | 8CPXM07.2HA2 | New Submission | EPA | CPX-MCI-08-07 | 2007-12-05 | OEM | Marine CI Commercial |  |  | 10 yr or 10,000hrs |  | 4 stroke | 6 | Electronic Control | Distillate | Electronic Direct Injection | Tier 2 |  | Yes | 7CPXM07.2HA2 | Inline | Turbo Air to Water (TAW) | Auxillary | 1.2 X STD 1.5 X STD | [12 empty] | 0.21
CATERPILLAR INC. | 2008 | 8CPXM07.2HP2 | 8CPXM07.2HP2 | New Submission | EPA | CPX-MCI-08-09 | 2007-12-05 | OEM | Marine CI Commercial |  |  | 10 yr or 10,000hrs |  | 4 stroke | 6 | Electronic Control | Distillate | Electronic Direct Injection | Tier 2 |  | Yes | 7CPXM07.2HP2 | Inline | Turbo Air to Water (TAW) | Propulsion | 1.2 X STD 1.5 X STD | [12 empty] | 0.21
caterpillar inc. | 2008 | 8CPXM07.2HP2 |  | Running Change - 01 | EPA | CPX-MCI-08-09 |  | OEM | Marine CI Commercial | [29 empty] | 0.21
CATERPILLAR INC. | 2008 | 8CPXM07.2HR2 | 8CPXM07.2HR2 | New Submission | EPA | CPX-MCI-08-10 | 2007-12-05 | OEM | Marine CI Recreational |  |  | 10 yr or 1,000hrs |  | 4 stroke | 6 | Electronic Control | Distillate | Electronic Direct Injection | Tier 2 |  | Yes | 7CPXM07.2HR2 | Inline | Turbo Air to Water (TAW) | Propulsion | 1.2 X STD 1.5 X STD | [12 empty] | 0.02
Caterpillar Inc | 2008 | 8CPXM07.2HR2 |  | Running Change - 01 | EPA | CPX-MCI-08-10 |  | OEM | Marine CI Recreational | [29 empty] | 0.02
caterpillar inc. | 2008 | 8CPXM07.2HW2 | 8CPXM07.2HW2 | New Submission | EPA | CPX-MCI-08-23 | 2008-06-19 | OEM | Marine CI Commercial |  |  | 10 yr or 10,000hrs |  | 4 stroke | 6 | Electronic Control | Distillate | Electronic Direct Injection | Tier 2 |  | No |  | Inline | Turbo Air to Water (TAW) | Auxillary | 1.2 X STD 1.5 X STD | Not Applicable | [11 empty] | 0.21
Caterpillar inc | 2008 | 8CPXM07.2HW2 |  | Running Change - 01 | EPA | CPX-MCI-08-24 |  | OEM | Marine CI Commercial | [29 empty] | 0.21
caterpillar inc. | 2008 | 8CPXM07.2HW2 |  | Running Change - 02 | EPA | CPX-MCI-08-24 |  | OEM | Marine CI Commercial | [29 empty] | 0.21
caterpillar inc | 2008 | 8CPXM07.2HW2 |  | Running Change - 03 | EPA | CPX-MCI-08-23 |  | OEM | Marine CI Commercial | [29 empty] | 0.21
caterpillar inc. | 2008 | 8CPXM08.8HN2 | 8CPXM08.8HN2 | New Submission | EPA | CPX-MCI-08-08 | 2007-12-05 | OEM | Marine CI Commercial |  |  | 10 yr or 10,000hrs |  | 4 stroke | 6 | Electronic Control | Distillate | Electronic Direct Injection | Tier 2 |  | Yes | 7CPXM08.8HN2 | Inline | Turbo Air to Water (TAW) | Auxillary | 1.2 X STD 1.5 X STD | [12 empty] | 0.21
CAterpillar Inc. | 2008 | 8CPXM08.8HNM | 8CPXM08.8HNM | Running Change | IMO | CPX-IMO-08-01.2 | 2009-12-09 | OEM | IMO | 1.47 | Category 1 | 10 yr or 10,000hrs |  | 4 stroke | 6 | Exhaust Gas Recirculation Electronic Control Module | Distillate Diesel | Electronic Direct Injection |  |  |  |  | In-line | Turbocharged | Auxiliary |  |  |  |  | IMO | Fixed with Wastegate | Air to Water
CaterPillar Inc. | 2008 | 8CPXM08.8HNM | 8CPXM08.8HNM | New Submission | IMO | CPX-IMO-08-01.1 | 2009-11-03 | OEM | IMO | 1.47 | Category 1 | 10 yr or 10,000hrs |  | 4 stroke | 6 | Exhaust Gas Recirculation Electronic Control Module | Distillate Diesel [94.108(a)(1)] | Electronic Direct Injection |  | Tier 2 | Yes | 8CPXM08.8HNM | In-line | Turbocharged | Auxillary | 1.2 X STD 1.5 X STD |  | 296 | 201 | IMO | Fixed with Wastegate | Air to Water
CaterPillar Inc. | 2008 | 8CPXM08.8HNM |  | Running Change | IMO | CPX-IMO-08-01.2 |  | OEM | IMO | [20 empty] | IMO
CaterPillar Inc. | 2008 | 8CPXM08.8HNM |  | Running Change | IMO | CPX-IMO-08-01.2 |  | OEM | IMO | [20 empty] | IMO
caterpillar inc. | 2008 | 8CPXM08.8HNM | 8CPXM08.8HNM | New Submission | IMO | CPX-IMO-08-01 | 2008-06-19 | OEM | IMO |  |  | 10 yr or 10,000hrs |  | 4 stroke | 6 | Electronic Control | Distillate | Electronic Direct Injection |  |  | No |  | Inline | Turbo Air to Water (TAW) | Auxillary | N/A
caterpillar inc. | 2008 | 8CPXM08.8HP2 | 8CPXM08.8HP2 | New Submission | EPA | CPX-MCI-08-21 | 2007-12-11 | OEM | Marine CI Commercial |  |  | 10 yr or 10,000hrs |  | 4 stroke | 6 | Electronic Control | Distillate | Electronic Direct Injection | Tier 2 |  | Yes | 7CPXM08.8HP2 | Inline | Turbo Air to Water (TAW) | Propulsion | 1.2 X STD 1.5 X STD | [12 empty] | 0.21
caterpillar inc. | 2008 | 8CPXM08.8HR2 | 8CPXM08.8HR2 | New Submission | EPA | CPX-MCI-08-18 | 2007-12-11 | OEM | Marine CI Recreational |  |  | 10 yr or 1,000hrs |  | 4 stroke | 6 | Electronic Control | Distillate | Electronic Direct Injection | Tier 2 |  | Yes | 7CPXM08.8HR2 | Inline | Turbo Air to Water (TAW) | Propulsion | 1.2 X STD 1.5 X STD | [12 empty] | 0.02
CATERPILLAR INC. | 2008 | 8CPXM08.8HR2 |  | Running Change - 01 | EPA | CPX-MCI-08-24 |  | Post-manufacture marinizer | Marine CI Recreational | [29 empty] | 0.02
caterpillar inc. | 2008 | 8CPXM08.8HW2 | 8CPXM08.8HW2 | New Submission | EPA | CPX-MCI-08-24 | 2008-06-19 | OEM | Marine CI Commercial |  |  | 10 yr or 10,000hrs |  | 4 stroke | 6 | Electronic Control | Distillate | Electronic Direct Injection | Tier 2 |  | No |  | Inline | Turbo Air to Water (TAW) | Auxillary | 1.2 X STD 1.5 X STD | Not Applicable | [11 empty] | 0.21
caterpillar inc | 2008 | 8CPXM08.8HW2 |  | Running Change - 01 | EPA | CPX-MCI-08-24 |  | OEM | Marine CI Commercial | [29 empty] | 0.21
Caterpillar Inc | 2008 | 8CPXM08.8HW2 |  | Running Change - 02 | EPA | CPX-MCI-08-24 |  | OEM | Marine CI Commercial | [29 empty] | 0.21
Caterpillar INc. | 2008 | 8CPXM08.8HW2 |  | Running Change - 03 | EPA | CPX-MCI-08-24 |  | OEM | Marine CI Commercial | [29 empty] | 0.21
caterpillar inc. | 2008 | 8CPXM10.3EN2 | 8CPXM10.3EN2 | New Submission | EPA | CPX-MCI-08-11 | 2007-12-05 | OEM | Marine CI Commercial |  |  | 10 yr or 10,000hrs |  | 4 stroke | 6 | Electronic Control | Distillate | Electronic Direct Injection | Tier 2 |  | Yes | 7CPXM10.3EN2 | Inline | Turbo Air to Water (TAW) | Auxillary | 1.2 X STD 1.5 X STD | [12 empty] | 0.21
caterpillar inc. | 2008 | 8CPXM12.0EN2 | 8CPXM12.0EN2 | New Submission | EPA | CPX-MCI-08-13 | 2007-12-05 | OEM | Marine CI Commercial |  |  | 10 yr or 10,000hrs |  | 4 stroke | 6 | Electronic Control | Distillate | Electronic Direct Injection | Tier 2 |  | Yes | 7CPXM12.0EN2 | Inline | Turbo Air to Water (TAW) | Propulsion | 1.2 X STD 1.5 X STD | [12 empty] | 0.21
CATERPILLAR INC. | 2008 | 8CPXM12.0ER2 | 8CPXM12.0ER2 | New Submission | EPA | CPX-MCI-08-14 | 2007-12-05 | OEM | Marine CI Recreational |  |  | 10 yr or 1,000hrs |  | 4 stroke | 6 | Electronic Control | Distillate | Electronic Direct Injection | Tier 2 |  | Yes | 7CPXM12.0ER2 | Inline | Turbo Air to Water (TAW) | Propulsion | 1.2 X STD 1.5 X STD | [12 empty] | 0.02
caterpillar inc. | 2008 | 8CPXM14.6EN2 | 8CPXM14.6EN2 | New Submission | EPA | CPX-MCI-08-20 | 2007-12-11 | OEM | Marine CI Commercial |  |  | 10 yr or 10,000hrs |  | 4 stroke | 6 | Electronic Control | Distillate | Electronic Direct Injection | Tier 2 |  | Yes | 7CPXM14.6EN2 | Inline 6 | Turbo Air to Water (TAW) | Auxillary | Yes 1.2 X STD 1.5 X STD | [12 empty] | 0.21
Caterpillar inc | 2008 | 8CPXM18.1EA2 | 8CPXM18.1EA2 | New Submission | EPA | CPX-MCI-08-16 | 2007-12-05 | OEM | Marine CI Commercial |  |  | 10 yr or 10,000hrs |  | 4 stroke | 6 | Electronic Control | Distillate | Electronic Direct Injection | Tier 2 |  | Yes | 7CPXM18.1EA2 | Inline 6 | Turbo Air to Water (TAW) | Auxillary | 1.2 X STD 1.5 X STD | [12 empty] | 0.21
Caterpillar inc | 2008 | 8CPXM18.1EA2 |  | Running Change - 02 | EPA | CPX-MCI-08-24 |  | OEM | Marine CI Commercial | [29 empty] | 0.21
caterpillar inc. | 2008 | 8CPXM18.1EN2 | 8CPXM18.1EN2 | New Submission | EPA | CPX-MCI-08-19 | 2007-12-11 | OEM | Marine CI Commercial |  |  | 10 yr or 10,000hrs |  | 4 stroke | 6 | Electronic Control | Distillate | Electronic Direct Injection | Tier 2 |  | Yes | 7CPXM18.1EN2 | Inline 6 | Turbo Air to Water (TAW) | Auxillary | Yes 1.2 X STD 1.5 X STD | [12 empty] | 0.21
caterpillar inc. | 2008 | 8CPXM18.1EP2 | 8CPXM18.1EP2 | New Submission | EPA | CPX-MCI-08-15 | 2007-12-05 | OEM | Marine CI Commercial |  |  | 10 yr or 10,000hrs |  | 4 stroke | 6 | Electronic Control | Distillate | Electronic Direct Injection | Tier 2 |  | Yes | 7CPXM18.1EP2 | Inline 6 | Turbo Air to Water (TAW) | Propulsion | Yes 1.2 X STD 1.5 X STD | [12 empty] | 0.21
caterpillar inc. | 2008 | 8CPXM18.1EW2 | 8CPXM18.1EW2 | New Submission | EPA | CPX-MCI-08-01 | 2007-12-05 | OEM | Marine CI Commercial |  |  | 10 yr or 10,000hrs |  | 4 stroke | 6 | Electronic Control | Distillate | Electronic Direct Injection | Tier 2 |  | No |  | Inline 6 | Turbo Air to Water (TAW) | Propulsion | Yes 1.2 X STD 1.5 X STD | [12 empty] | 0.21
Caterpillar inc. | 2008 | 8CPXM296.EN2 | 8CPXM296.EN1 | New Submission | EPA | CPX-MCI-08-04 | 2007-12-05 | OEM | Marine CI Commercial |  |  | 10 yr or 20,000hrs |  | 4 stroke | 681216 | Electronic Control | Diesel (Part 89, Sub D, appdx A, Table 5) | Electronic Direct Injection | Tier 2 |  | Yes | 7CPXM296.EN2 | In-Line and Vee | Turbo Air to Water (TAW) | other (specify) | 1.2 X STD | [9 empty] | 0 | 0 | 0.015 | 0.68
caterpillar inc. | 2008 | 8CPXM32.1EA2 | 8CPXM32.1EA2 | New Submission | EPA | CPX-MCI-08-05 | 2007-12-05 | OEM | Marine CI Commercial |  |  | 10 yr or 10,000hrs |  | 4 stroke | 12 | Electronic Control | Distillate | Electronic Direct Injection | Tier 2 |  | No |  | V-12 | Turbo Air to Water (TAW) | Auxillary | Yes 1.2 X STD 1.5 X STD | [12 empty] | 0.21
caterpillar inc. | 2008 | 8CPXM32.1EG2 | 8CPXM32.1EG2 | New Submission | EPA | CPX-MCI-08-12 | 2007-12-05 | OEM | Marine CI Commercial |  |  | 10 yr or 10,000hrs |  | 4 stroke | 12 | Electronic Control | Distillate | Electronic Direct Injection | Tier 2 |  | Yes | 7CPXM32.1EG2 | V-12 | Turbo Air to Water (TAW) | Propulsion | Yes 1.2 X STD 1.5 X STD | [12 empty] | 0.21
caterpillar inc. | 2008 | 8CPXM32.1EP2 | 8CPXM32.1EP2 | New Submission | EPA | CPX-MCI-08-17 | 2007-12-11 | OEM | Marine CI Commercial |  |  | 10 yr or 10,000hrs |  | 4 stroke | 12 | Electronic Control | Distillate | Electronic Direct Injection | Tier 2 |  | Yes | 7CPXM32.1EP2 | V-12 | Turbo Air to Water (TAW) | Propulsion | Yes 1.2 X STD 1.5 X STD | [12 empty] | 0.21
caterpillar inc. | 2008 | 8CPXM32.1ER2 | 8CPXM32.1ER2 | New Submission | EPA | CPX-MCI-08-22 | 2007-12-11 | OEM | Marine CI Commercial |  |  | 10 yr or 1,000hrs |  | 4 stroke | 12 | Electronic Control | Distillate | Electronic Direct Injection | Tier 2 |  | Yes | 7CPXM32.1ER2 | V-12 | Turbo Air to Water (TAW) | Propulsion | Yes 1.2 X STD 1.5 X STD | [12 empty] | 0.02
Caterpillar inc. | 2008 | 8CPXM32.1ER2 |  | Running Change - 01 | EPA | CPX-MCI-08-22 |  | OEM | Marine CI Recreational | [29 empty] | 0.02
caterpillar inc. | 2008 | 8CPXM32.1EW2 | 8CPXM32.1EW2 | New Submission | EPA | CPX-MCI-08-06 | 2007-12-05 | OEM | Marine CI Commercial |  |  | 10 yr or 10,000hrs |  | 4 stroke | 12 | Electronic Control | Distillate | Electronic Direct Injection | Tier 2 |  | Yes | 7CPXM32.1EW2 | V12 | Turbo Air to Water (TAW) | other (specify) | Yes 1.2 X STD 1.5 X STD | [12 empty] | 0.21
Caterpillar inc. | 2008 | 8CPXM69.0EN2 | 8CPXM69.0EN2 | New Sub - continued | EPA | CPX-MCI-08-02 |  | OEM | Marine CI Commercial |  |  | 10 yr or 10,000hrs |  | 4 stroke | 81216 | Electronic Control | Diesel (Part 89, Sub D, appdx A, Table 5) | Electronic Direct Injection | Tier 2 |  | Yes | 7CPXM69.0EN2 | Vee | Turbo Air to Water (TAW) | other (specify) | 1.2 X STD 1.5 X STD | 1.20 times the applicable standards when tested in accordance with the supplemental test procedures specified in § 94.106 at loads greater than or equal to 45 percent of the maximum power at rated speed or 1.50 times the applicable standards at loads less than 45 percent of the maximum power at rated speed. | [8 empty] | 0 | 0 | 0.0075 | 0.34
Caterpillar inc. | 2008 | 8CPXM69.0EN2 | 8CPXM69.0EN2 | New Submission | EPA | CPX-MCI-08-02 | 2007-12-05 | OEM | Marine CI Commercial |  |  | 10 yr or 10,000hrs |  | 4 stroke | 81216 | Electronic Control | Diesel (Part 89, Sub D, appdx A, Table 5) | Electronic Direct Injection | Tier 2 |  | Yes | 7CPXM69.0EN2 | Vee | Turbo Air to Water (TAW) | Propulsion | 1.2 X STD 1.5 X STD | 1.20 times the applicable standards when tested in accordance with the supplemental test procedures specified in § 94.106 at loads greater than or equal to 45 percent of the maximum power at rated speed or 1.50 times the applicable standards at loads less than 45 percent of the maximum power at rated speed. | [8 empty] | 0 | 0 | 0.0075 | 0.34
Caterpillar inc. | 2008 | 8CPXM78.1EN2 | 8CPXM78.1EN2 | New Sub - continued | EPA | CPX-MCI-08-03 |  | OEM | Marine CI Commercial |  |  | 10 yr or 10,000hrs |  | 4 stroke | 1216 | Electronic Control | Diesel (Part 89, Sub D, appdx A, Table 5) | Electronic Direct Injection | Tier 2 |  | Yes | 7CPXM78.1EN2 | Vee | Turbo Air to Water (TAW) | other (specify) | 1.2 X STD 1.5 X STD | 1.20 times the applicable standards when tested in accordance with the supplemental test procedures specified in § 94.106 at loads greater than or equal to 45 percent of the maximum power at rated speed or 1.50 times the applicable standards at loads less than 45 percent of the maximum power at rated speed. | [8 empty] | 0 | 0 | 0.0075 | 0.34
Caterpillar inc. | 2008 | 8CPXM78.1EN2 | 8CPXM78.1EN2 | New Submission | EPA | CPX-MCI-08-03 | 2007-12-05 | OEM | Marine CI Commercial |  |  | 10 yr or 10,000hrs |  | 4 stroke | 1216 | Electronic Control | Diesel (Part 89, Sub D, appdx A, Table 5) | Electronic Direct Injection | Tier 2 |  | Yes | 7CPXM78.1EN2 | Vee | Turbo Air to Water (TAW) | other (specify) | 1.2 X STD 1.5 X STD | 1.20 times the applicable standards when tested in accordance with the supplemental test procedures specified in § 94.106 at loads greater than or equal to 45 percent of the maximum power at rated speed or 1.50 times the applicable standards at loads less than 45 percent of the maximum power at rated speed. | [8 empty] | 0 | 0 | 0.0075 | 0.34
zhenjiang cme co.,ltd | 2008 | 8CWLN19.7101 | L28/32H | New Submission | IMO | CWL-IMO-14-01 | 2014-03-10 | OEM | IMO | 19.7 | Category 2 | 10 yr or 20,000hrs |  | 4 stroke | 56789 | None | Residual Fuel [ISO 8217, RM-Grade] | Mechanical Direct Injection |  | Tier 1 | No |  | In-line | Turbocharged | Auxiliary |  |  | 1890 | 10.66 | IMO | Fixed | Air to Water
zhenjiang cme co.,ltd | 2008 | 8CWLW19.7101 | L28/32H | New Submission | IMO | CWL-IMO-14-01.1 | 2014-03-10 | OEM | IMO | 19.7 | Category 2 | 10 yr or 20,000hrs |  | 4 stroke | 56789 | None | Residual Fuel [ISO 8217, RM-Grade] | Mechanical Direct Injection |  | Tier 1 | No |  | In-line | Turbocharged | Auxiliary | N/A |  | 1890 | 10.66 | IMO | Fixed | Air to Water
detroit diesel corporation | 2008 | 8DDXM14.0JLK |  | New Sub - continued | EPA | DDX-MCI-08-01 |  | OEM | Marine CI Commercial |  |  | 10 yr or 10,000hrs |  |  | 6 | [9 empty] | Propulsion and Auxiliary | [10 empty] | 0 | 0 | 0 | 0
detroit diesel corporation | 2008 | 8DDXM14.0JLK | SERIES 60 | New Submission | EPA | DDX-MCI-08-01 | 2007-09-11 | OEM | Marine CI Commercial |  |  | 10 yr or 10,000hrs |  | 4 stroke | 6 | Electronic Control | Diesel (Part89, Sub D,appdx A, Table 4) | Electronic Direct Injection | Tier 2 |  | Yes | 7DDXM14.0JLK | IN LINE | Turbo Air to Water (TAW) | Propulsion and Auxiliary | 1.2 X STD 1.5 X STD | Please refer to document titled "Description of Testing and Analysis to Demonstrate Compliance With NTE Requirements" | [8 empty] | 0 | 0 | 0 | 0
DETROIT DIESEL CORPORATION | 2008 | 8DDXM14.0KLK | SERIES 60 | New Submission | EPA | DDX-MCI-08-02 | 2007-09-11 | OEM | Marine CI Commercial |  |  | other (please explain) | 4200 HOURS - PLEASE SEE ATTACHED RATIONALE | 4 stroke | 6 | Electronic Control | Diesel (Part89, Sub D,appdx A, Table 4) | Electronic Direct Injection | Tier 2 |  | Yes | 7DDXM14.0KLK | IN LINE | Turbo Air to Water (TAW) | PROPULSION | 1.2 X STD 1.5 X STD | [9 empty] | 0 | 0 | 0 | 0
DETROIT DIESEL CORPORATION | 2008 | 8DDXM14.0KLR | SERIES 60 | New Submission | EPA | DDX-MCI-08-04 | 2007-09-11 | OEM | Marine CI Recreational |  |  | other (please explain) | 4200 HOURS - PLEASE SEE ATTACHED RATIONALE | 4 stroke | 6 | Electronic Control | Diesel (Part89, Sub D,appdx A, Table 4) | Electronic Direct Injection | Tier 2 |  | Yes | 7DDXM14.0KLR | IN LINE | Turbo Air to Water (TAW) | PROPULSION | [10 empty] | 0 | 0 | 0 | 0
detroit diesel corporation AND MTU FRIEDRICHSHAFEN GMB | 2008 | 8DDXM14.0MLK |  | New Sub - continued | EPA | DDX-MCI-08-03 |  | OEM | Marine CI Commercial |  |  | 10 yr or 10,000hrs |  |  | 6 | [20 empty] | 0 | 0 | 0 | 0
detroit diesel corporation | 2008 | 8DDXM14.0MLK | SERIES 60 | New Submission | EPA | DDX-MCI-08-03 | 2007-09-11 | OEM | Marine CI Commercial |  |  | 10 yr or 10,000hrs |  | 4 stroke | 6 | Electronic Control | Diesel (Part89, Sub D,appdx A, Table 4) | Electronic Direct Injection | Tier 2 |  | Yes | 7DDXM14.0MLK | IN LINE | Turbo Air to Water (TAW) | Propulsion & Auxillary | 1.2 X STD 1.5 X STD | Please refer to document titled "Description of Testing and Analysis to Demonstrate Compliance With NTE Requirements" | [8 empty] | 0 | 0 | 0 | 0
doosan eNGINE CO.,LTD. | 2008 | 8DECM1810.EP | DEC | Correction | EPA | DEC-MCI-13-05 | 2013-04-15 | OEM | Commercial | 1809.56 | Category 3 | 3yrs or 10,000hrs |  | 2 stroke | 10 | Engine Design Modification | Distillate Diesel [ISO 8217, DM-Grade] | Electronic Direct Injection | Tier 1 |  | No |  | In-line | Turbocharged | Propulsion | N/A |  | 57200 | 3.16 | Part 94 | Fixed with Wastegate | Air to Water |  |  |  | 0
doosan eNGINE CO.,LTD. | 2008 | 8DECM1810.EP | DEC | New Submission | EPA | DEC-MCI-13-05 | 2013-04-15 | OEM | Commercial | 1809.56 | Category 3 | 3yrs or 10,000hrs |  | 2 stroke | 10 | Engine Design Modification | Distillate Diesel [ISO 8217, DM-Grade] | Electronic Direct Injection | Tier 1 |  | No |  | In-line | Turbocharged | Propulsion | N/A |  | 57200 | 3.16 | Part 94 | Fixed with Wastegate | Air to Water |  |  |  | 0
doosan eNGINE CO.,LTD. | 2008 | 8DECM1810.IM | DEC | Correction | IMO | DEC-IMO-13-05.01 | 2013-04-15 | OEM | Commercial | 1809.56 | Category 3 | 3yrs or 10,000hrs |  | 2 stroke | 10 | Engine Design Modification | Distillate Diesel [ISO 8217, DM-Grade] | Electronic Direct Injection |  | Tier 1 | No |  | In-line | Turbocharged | Propulsion | N/A |  | 57200 | 3.16 | IMO | Fixed with Wastegate | Air to Water |  |  |  | 0
Doosan engine co., ltd. | 2008 | 8DECM2250EPA | DEC | New Submission | EPA | DEC-MCI-08-01 | 2008-04-10 | OEM | Marine CI Commercial |  |  | 3yrs or 10,000hrs | Not applicable | 2 stroke | 6 | None | ISO 8217, RM-Grade | Mechanical Direct Injection | Tier 1 |  | Yes | 7DECM2250EPA | S50MC | Turbo charged | Propulsion | N/A | [9 empty] | 0
doosan eNGINE CO.,LTD. | 2008 | 8DECW1810.IM | DEC | New Submission | IMO | DEC-IMO-13-05 | 2013-04-15 | OEM | Commercial | 1809.56 | Category 3 | 3yrs or 10,000hrs |  | 2 stroke | 10 | Engine Design Modification | Distillate Diesel [ISO 8217, DM-Grade] | Electronic Direct Injection |  | Tier 1 | No |  | In-line | Turbocharged | Propulsion | N/A |  | 57200 | 3.16 | IMO | Fixed with Wastegate | Air to Water |  |  |  | 0
Doosan Infracore Co., Ltd. | 2008 | 8DWXM14.6UZA | 7DWXM14.6UZA | New Submission | EPA | DWX-MCI-08-01 | 2008-12-24 | OEM | Marine CI Comm. & Recr. |  | Category 1 | other (please explain) | 10 years / 10,000 hours | 4 stroke | 8 | None | Diesel (Part89, Sub D,appdx A, Table 4) | Mechanical Direct Injection | Tier 2 |  | No |  | V | Turbo Air to Water (TAW) | Propulsion |  |  |  |  | Part 94 | [5 empty] | 0.01 |  | 0.04 | 0.04
Doosan Infracore Co., Ltd. | 2008 | 8DWXM14.6UZA | 7DWXM14.6UZA | New Submission | EPA | DWX-MCI-08-01 | 2008-12-24 | OEM | Marine CI Comm. & Recr. |  | Category 1 | other (please explain) | 10 years / 10,000 hours | 4 stroke | 8 | None | Diesel (Part89, Sub D,appdx A, Table 4) | Mechanical Direct Injection | Tier 2 |  | No |  | V | Turbo Air to Water (TAW) | Propulsion |  |  |  |  | Part 94 | [5 empty] | 0.01 |  | 0.04 | 0.04
Doosan Infracore Co., Ltd. | 2008 | 8DWXM21.9UYA | 8DWXM21.9UYA | New Submission | EPA | DWX-MCI-08-02 | 2009-01-06 | OEM | Marine CI Comm. & Recr. |  | Category 1 | other (please explain) | 10 years / 10,000 hours | 4 stroke | 12 | None | Diesel (Part89, Sub D,appdx A, Table 4) | Mechanical Direct Injection | Tier 2 |  | No |  | V | Turbo Air to Water (TAW) | Propulsion |  |  |  |  | Part 94 | [5 empty] | 0.01 |  | 0.04 | 0.04
DEUTZ AG | 2008 | 8DZXM07.1002 | BF4/6M1013MC | New Sub - continued | EPA | DZX-MCI-08-02 |  | OEM | Marine CI Commercial |  |  | 10 yr or 10,000hrs |  | 4 stroke | 6 | None | Diesel (Part89, Sub D,appdx A, Table 4) | Mechanical Direct Injection | Tier 2 |  | No |  | in line | Turbo Air to Water (TAW) | Auxillary | N/A | [9 empty] | 0 | 0 | 0.03 | 0.54
DEUTZ AG | 2008 | 8DZXM07.1002 | BF4/6M1013MC | New Sub - continued | EPA | DZX-MCI-08-02 |  | OEM | Marine CI Commercial |  |  | 10 yr or 10,000hrs |  | 4 stroke | 6 | None | Diesel (Part89, Sub D,appdx A, Table 4) | Mechanical Direct Injection | Tier 2 |  | No |  | in line | Turbo Air to Water (TAW) | Propulsion | N/A | [9 empty] | 0 | 0 | 0.03 | 0.54
DEUTZ AG | 2008 | 8DZXM07.1002 | BF4/6M1013MC | New Sub - continued | EPA | DZX-MCI-08-02 |  | OEM | Marine CI Commercial |  |  | 10 yr or 10,000hrs |  | 4 stroke | 6 | None | Diesel (Part89, Sub D,appdx A, Table 4) | Mechanical Direct Injection | Tier 2 |  | No |  | in line | Turbo Air to Water (TAW) | Propulsion | N/A | [9 empty] | 0 | 0 | 0.03 | 0.54
DEUTZ AG | 2008 | 8DZXM07.1002 | BF4/6M1013MC | New Submission | EPA | DZX-MCI-08-02 | 2008-08-07 | OEM | Marine CI Commercial |  |  | 10 yr or 10,000hrs |  | 4 stroke | 6 | None | Diesel (Part89, Sub D,appdx A, Table 4) | Mechanical Direct Injection | Tier 2 |  | No |  | in line | Turbo Air to Water (TAW) | Propulsion | N/A | [9 empty] | 0 | 0 | 0.03 | 0.54
Deutz ag | 2008 | 8DZXM15.9001 | BFM1015C | New Submission | EPA | DZX-MCI-08-01 | 2008-12-24 | OEM | Marine CI Commercial |  | Category 1 | 10 yr or 10,000hrs |  | 4 stroke | 68 | None | Diesel (Part 86.1313-94(b) TableN94-2) | Mechanical Direct Injection | Tier 2 |  | Yes | 7DZXM15.9001 | V | Turbo Air to Water (TAW) | Propulsion | N/A |  |  |  | Part 94 | [5 empty] | 0 | 0 | 0.01 | 0.38
Deutz ag | 2008 | 8DZXM15.9001 | BFM1015C | New Submission | EPA | DZX-MCI-08-01 | 2008-12-24 | OEM | Marine CI Commercial |  | Category 1 | 10 yr or 10,000hrs |  | 4 stroke | 68 | None | Diesel (Part 86.1313-94(b) TableN94-2) | Mechanical Direct Injection | Tier 2 |  | Yes | 7DZXM15.9001 | V | Turbo Air to Water (TAW) | Propulsion | N/A |  |  |  | Part 94 | [5 empty] | 0 | 0 | 0.01 | 0.38
Electro-Motive Diesel, Inc. | 2008 | 8EMDM07109D2 | 710G7C-T2 | New Submission | IMO | EMD-IMO-08-01 | 2011-01-15 | OEM | IMO | 11.61 | Not Applicable | other (please explain) | Not applicable (IMO) | 2 stroke | 8121620 | Injection timing retard Engine Design Modification Electronic Control Module | Distillate Diesel [ISO 8217, DM-Grade] | Electronic Direct Injection |  |  | No |  | V | Turbo Air to Water (TAW) | Auxiliary | N/A | NTE Compliance Demonstration: 1. We evaluated NTE compliance by determining emissions rates at points around the boundaries of the NTE zones, as shown in Attachment A to CCD 03-15. The modes chosen were the all of the outer corners of the NTE zones, and the points where the 45 per cent power break line, if applicable, intersected the outer edges of the NTE zones. In addition, where there was a large span between NTE points thus chosen, we added more points to fill in the gap; for example, we added two additional points along the top edge of the E3 cycle NTE zone. Using the results of the NTE points, the duty cycle modes, and the smooth progression of the position of the beginning of injection in the base timing map, we used good engineering judgment to conclude that compliance with the applicable NTE at all tested points would indicate compliance with the NTE at any point within the zone. Specifically, the points tested were as follows: E3 cycle (propeller curve): 4 modes, 10 NTE points. E2 cycle (constant speed propulsion): 4 modes, 1 NTE point at rated speed, 45 per cent power. D2 cycle (constant speed auxiliary engines): 5 modes, 1 NTE point. C1 cycle (Variable speed, variable power propulsion, such as used with controllable-pitch propellers or Voith-Schneider drives): 8 modes, 8 NTE points. For Tier 2 families, the engines for E2 and D2 cycle applications are digitally controlled to rated speed (usually 900 RPM for 60-cycle power, always 900 RPM for the engines covered by this application) so NTE points off rated speed are not applicable because the engine cannot reach them. The only applicable NTE point is that at 45 per cent power, to determine whether the engine meets the 1.2/1.5 NTE criterion or must use the 1.25 criterion. All of the engines in this application met the 1.2/1.5 criterion. | 4101 | 18 | IMO | Fixed | Air to Water
Electro-Motive DiESEL, INC. | 2008 | 8EMDM0710GT2 | 710G7C-T2 | New Sub - continued | EPA | EMD-MCI-08-01 |  | OEM | Marine CI Commercial |  |  | 10 yr or 20,000hrs |  | 2 stroke | 8121620 | Injection timing retard | No. 2 Fuel Oil-low sulfur | Electronic Direct Injection | Tier 2 |  | Yes | 7EMDM0710GT2 | 45 degree Vee | Turbo Air to Water (TAW) | Propulsion | 1.2 X STD 1.5 X STD | [9 empty] | 0 | 0.055 | 0 | 0.96
Electro-Motive DiESEL, INC. | 2008 | 8EMDM0710GT2 | 710G7C-T2 | New Sub - continued | EPA | EMD-MCI-08-01 |  | OEM | Marine CI Commercial |  |  | 10 yr or 20,000hrs |  | 2 stroke | 8121620 | Injection timing retard | No. 2 Fuel Oil-low sulfur | Electronic Direct Injection | Tier 2 |  | Yes | 7EMDM0710GT2 | 45 degree Vee | Turbo Air to Water (TAW) | Propulsion | 1.2 X STD 1.5 X STD | [9 empty] | 0 | 0.055 | 0 | 0.96
Electro-Motive DiESEL, INC. | 2008 | 8EMDM0710GT2 | 710G7C-T2 | New Sub - continued | EPA | EMD-MCI-08-01 |  | OEM | Marine CI Commercial |  |  | 10 yr or 20,000hrs |  | 2 stroke | 8121620 | Injection timing retard | No. 2 Fuel Oil-low sulfur | Electronic Direct Injection | Tier 2 |  | Yes | 7EMDM0710GT2 | 45 degree Vee | Turbo Air to Water (TAW) | Propulsion | 1.2 X STD 1.5 X STD | [9 empty] | 0 | 0.055 | 0 | 0.96
Electro-Motive DiESEL, INC. | 2008 | 8EMDM0710GT2 | 710G7C-T2 | New Sub - continued | EPA | EMD-MCI-08-01 |  | OEM | Marine CI Commercial |  |  | 10 yr or 20,000hrs |  | 2 stroke | 8121620 | Injection timing retard | No. 2 Fuel Oil-low sulfur | Electronic Direct Injection | Tier 2 |  | Yes | 7EMDM0710GT2 | 45 degree Vee | Turbo Air to Water (TAW) | Propulsion | 1.2 X STD 1.5 X STD | [9 empty] | 0 | 0.055 | 0 | 0.96
Electro-Motive DiESEL, INC. | 2008 | 8EMDM0710GT2 | 710G7C-T2 | New Submission | EPA | EMD-MCI-08-01 | 2007-12-10 | OEM | Marine CI Commercial |  |  | 10 yr or 20,000hrs |  | 2 stroke | 8121620 | Injection timing retard | No. 2 Fuel Oil-low sulfur | Electronic Direct Injection | Tier 2 |  | Yes | 7EMDM0710GT2 | 45 degree Vee | Turbo Air to Water (TAW) | Propulsion | 1.2 X STD 1.5 X STD | [9 empty] | 0 | 0.055 | 0 | 0.96
Fairbanks Morse Engine | 2008 | 8FBMM108.COC | L48FME | New Submission | EPA | FBM-MCI-08-01 | 2008-10-21 | OEM | Marine CI Commercial |  |  | other (please explain) | 30000 hours. Licensers first major overhaul time line is specified at 30000 hours. | 4 stroke | 89 | None | Distillate Diesel [ISO 8217, DM-Grade] | Mechanical Direct Injection | Tier 1 |  | No |  | In-line | Turbocharged | Propulsion | N/A |  |  |  | Part 94 |  | Air to Water |  |  |  | 0
Fairbanks Morse Engine | 2008 | 8FBMM108.IMO | L48FME | New Submission | IMO | FBM-IMO-08-01 | 2008-10-21 | OEM | Marine CI Commercial |  |  |  |  | 4 stroke | 89 | None | Distillate Diesel [ISO 8217, DM-Grade] | Mechanical Direct Injection |  |  | No |  | In-line | Turbocharged | Propulsion | N/A |  |  |  | IMO |  | Air to Water |  |  |  | 0
FAIRBANKS MORSE ENGINE | 2008 | 8FBMM108.IMO | L48FME | New Submission | IMO | FBM-IMO-08-01.1 | 2009-04-08 | OEM | IMO | 108.57 | Not Applicable | other (please explain) | Not Applicable | 4 stroke | 89 | None | Distillate Diesel [ISO 8217, DM-Grade] | Mechanical Direct Injection |  |  | No |  | In-line | Turbocharged | other (specify) | N/A |  | 9450 | 9.67 | IMO | Fixed with Wastegate | Air to Water |  |  |  | 0
Transportation systems business operations of general electric company | 2008 | 8GETM0668EMB | 8GETM0668EMB | New Sub - continued | EPA | GET-MCI-08-01 |  | OEM | Marine CI Commercial |  |  | 10 yr or 20,000hrs |  | 4 stroke | 16 | Electronic Control | Diesel (Part89, Sub D,appdx A, Table 4) | Electronic Direct Injection | Tier 2 |  | Yes | 7GETM0668EMB | V16 | Turbo Air to Water (TAW) | Propulsion | 1.2 X STD 1.5 X STD | [9 empty] | 0 | 0.09 | 0.04 | 0.27
Transportation systems business operations of general electric company | 2008 | 8GETM0668EMB | 8GETM0668EMB | New Sub - continued | EPA | GET-MCI-08-01 |  | OEM | Marine CI Commercial |  |  | 10 yr or 20,000hrs |  | 4 stroke | 16 | Electronic Control | Diesel (Part89, Sub D,appdx A, Table 4) | Electronic Direct Injection | Tier 2 |  | Yes | 7GETM0668EMB | V16 | Turbo Air to Water (TAW) | Propulsion | 1.2 X STD 1.5 X STD | [9 empty] | 0 | 0.09 | 0.04 | 0.27
Transportation systems business operations of general electric company | 2008 | 8GETM0668EMB | 8GETM0668EMB | New Sub - continued | EPA | GET-MCI-08-01 |  | OEM | Marine CI Commercial |  |  | 10 yr or 20,000hrs |  | 4 stroke | 8 | Electronic Control | Diesel (Part89, Sub D,appdx A, Table 4) | Electronic Direct Injection | Tier 2 |  | Yes | 7GETM0668EMB | V8 | Turbo Air to Water (TAW) | Propulsion | 1.2 X STD 1.5 X STD | [9 empty] | 0 | 0.09 | 0.04 | 0.27
Transportation systems business operations of general electric company | 2008 | 8GETM0668EMB | 8GETM0668EMB | New Sub - continued | EPA | GET-MCI-08-01 |  | OEM | Marine CI Commercial |  |  | 10 yr or 20,000hrs |  | 4 stroke | 8 | Electronic Control | Diesel (Part89, Sub D,appdx A, Table 4) | Electronic Direct Injection | Tier 2 |  | Yes | 7GETM0668EMB | V8 | Turbo Air to Water (TAW) | Propulsion | 1.2 X STD 1.5 X STD | [9 empty] | 0 | 0.09 | 0.04 | 0.27
Transportation systems business operations of general electric company | 2008 | 8GETM0668EMB | 8GETM0668EMB | New Sub - continued | EPA | GET-MCI-08-01 |  | OEM | Marine CI Commercial |  |  | 10 yr or 20,000hrs |  | 4 stroke | 8 | Electronic Control | Diesel (Part89, Sub D,appdx A, Table 4) | Electronic Direct Injection | Tier 2 |  | Yes | 7GETM0668EMB | V8 | Turbo Air to Water (TAW) | Propulsion | 1.2 X STD 1.5 X STD | [9 empty] | 0 | 0.09 | 0.04 | 0.27
Transportation systems business operations of general electric company | 2008 | 8GETM0668EMB | 8GETM0668EMB | New Sub - continued | EPA | GET-MCI-08-01 |  | OEM | Marine CI Commercial |  |  | 10 yr or 20,000hrs |  | 4 stroke | 8 | Electronic Control | Diesel (Part89, Sub D,appdx A, Table 4) | Electronic Direct Injection | Tier 2 |  | Yes | 7GETM0668EMB | V8 | Turbo Air to Water (TAW) | Propulsion | 1.2 X STD 1.5 X STD | [9 empty] | 0 | 0.09 | 0.04 | 0.27
Transportation systems business operations of general electric company | 2008 | 8GETM0668EMB | 8GETM0668EMB | New Sub - continued | EPA | GET-MCI-08-01 |  | OEM | Marine CI Commercial |  |  | 10 yr or 20,000hrs |  | 4 stroke | 8 | Electronic Control | Diesel (Part89, Sub D,appdx A, Table 4) | Electronic Direct Injection | Tier 2 |  | Yes | 7GETM0668EMB | V8 | Turbo Air to Water (TAW) | Propulsion | 1.2 X STD 1.5 X STD | [9 empty] | 0 | 0.09 | 0.04 | 0.27
Transportation systems business operations of general electric company | 2008 | 8GETM0668EMB | 8GETM0668EMB | New Sub - continued | EPA | GET-MCI-08-01 |  | OEM | Marine CI Commercial |  |  | 10 yr or 20,000hrs |  | 4 stroke | 8 | Electronic Control | Diesel (Part89, Sub D,appdx A, Table 4) | Electronic Direct Injection | Tier 2 |  | Yes | 7GETM0668EMB | V8 | Turbo Air to Water (TAW) | Auxillary | 1.2 X STD 1.5 X STD | [9 empty] | 0 | 0.09 | 0.04 | 0.27
Transportation systems business operations of general electric company | 2008 | 8GETM0668EMB | 8GETM0668EMB | New Sub - continued | EPA | GET-MCI-08-01 |  | OEM | Marine CI Commercial |  |  | 10 yr or 20,000hrs |  | 4 stroke | 12 | Electronic Control | Diesel (Part89, Sub D,appdx A, Table 4) | Electronic Direct Injection | Tier 2 |  | Yes | 7GETM0668EMB | V12 | Turbo Air to Water (TAW) | Propulsion | 1.2 X STD 1.5 X STD | [9 empty] | 0 | 0.09 | 0.04 | 0.27
Transportation systems business operations of general electric company | 2008 | 8GETM0668EMB | 8GETM0668EMB | New Sub - continued | EPA | GET-MCI-08-01 |  | OEM | Marine CI Commercial |  |  | 10 yr or 20,000hrs |  | 4 stroke | 12 | Electronic Control | Diesel (Part89, Sub D,appdx A, Table 4) | Electronic Direct Injection | Tier 2 |  | Yes | 7GETM0668EMB | V12 | Turbo Air to Water (TAW) | Propulsion | 1.2 X STD 1.5 X STD | [9 empty] | 0 | 0.09 | 0.04 | 0.27
Transportation systems business operations of general electric company | 2008 | 8GETM0668EMB | 8GETM0668EMB | New Sub - continued | EPA | GET-MCI-08-01 |  | OEM | Marine CI Commercial |  |  | 10 yr or 20,000hrs |  | 4 stroke | 12 | Electronic Control | Diesel (Part89, Sub D,appdx A, Table 4) | Electronic Direct Injection | Tier 2 |  | Yes | 7GETM0668EMB | V12 | Turbo Air to Water (TAW) | Propulsion | 1.2 X STD 1.5 X STD | [9 empty] | 0 | 0.09 | 0.04 | 0.27
Transportation systems business operations of general electric company | 2008 | 8GETM0668EMB | 8GETM0668EMB | New Sub - continued | EPA | GET-MCI-08-01 |  | OEM | Marine CI Commercial |  |  | 10 yr or 20,000hrs |  | 4 stroke | 12 | Electronic Control | Diesel (Part89, Sub D,appdx A, Table 4) | Electronic Direct Injection | Tier 2 |  | Yes | 7GETM0668EMB | V12 | Turbo Air to Water (TAW) | Auxillary | 1.2 X STD 1.5 X STD | [9 empty] | 0 | 0.09 | 0.04 | 0.27
Transportation systems business operations of general electric company | 2008 | 8GETM0668EMB | 8GETM0668EMB | New Sub - continued | EPA | GET-MCI-08-01 |  | OEM | Marine CI Commercial |  |  | 10 yr or 20,000hrs |  | 4 stroke | 12 | Electronic Control | Diesel (Part89, Sub D,appdx A, Table 4) | Electronic Direct Injection | Tier 2 |  | Yes | 7GETM0668EMB | V12 | Turbo Air to Water (TAW) | Propulsion | 1.2 X STD 1.5 X STD | [9 empty] | 0 | 0.09 | 0.04 | 0.27
Transportation systems business operations of general electric company | 2008 | 8GETM0668EMB | 8GETM0668EMB | New Sub - continued | EPA | GET-MCI-08-01 |  | OEM | Marine CI Commercial |  |  | 10 yr or 20,000hrs |  | 4 stroke | 12 | Electronic Control | Diesel (Part89, Sub D,appdx A, Table 4) | Electronic Direct Injection | Tier 2 |  | Yes | 7GETM0668EMB | V12 | Turbo Air to Water (TAW) | Propulsion | 1.2 X STD 1.5 X STD | [9 empty] | 0 | 0.09 | 0.04 | 0.27
Transportation systems business operations of general electric company | 2008 | 8GETM0668EMB | 8GETM0668EMB | New Submission | EPA | GET-MCI-08-01 | 2007-12-13 | OEM | Marine CI Commercial |  |  | 10 yr or 20,000hrs |  | 4 stroke | 16 | Electronic Control | Diesel (Part89, Sub D,appdx A, Table 4) | Electronic Direct Injection | Tier 2 |  | Yes | 7GETM0668EMB | V16 | Turbo Air to Water (TAW) | Propulsion | 1.2 X STD 1.5 X STD | [9 empty] | 0 | 0.09 | 0.04 | 0.27
Transportation systems business operations of general electric company | 2008 | 8GETM0958EMB |  | Correction | EPA | GET-MCI-08-02.1 | 2008-06-16 | OEM | Marine CI Commercial | [16 empty] | 1.2 X STD 1.5 X STD
Transportation systems business operations of general electric company | 2008 | 8GETM0958EMB | 8GETM0958EMB | New Sub - continued | EPA | GET-MCI-08-02 |  | OEM | Marine CI Commercial |  |  | 10 yr or 20,000hrs |  | 4 stroke | 12 | Electronic Control | Diesel (Part89, Sub D,appdx A, Table 4) | Electronic Direct Injection | Tier 2 |  | No |  | V12 | Turbo Air to Water (TAW) | Propulsion | 1.2 X STD 1.5 X STD
Transportation systems business operations of general electric company | 2008 | 8GETM0958EMB | 8GETM0958EMB | New Sub - continued | EPA | GET-MCI-08-02 |  | OEM | Marine CI Commercial |  |  | 10 yr or 20,000hrs |  | 4 stroke | 12 | Electronic Control | Diesel (Part89, Sub D,appdx A, Table 4) | Electronic Direct Injection | Tier 2 |  | No |  | V12 | Turbo Air to Water (TAW) | Propulsion | 1.2 X STD 1.5 X STD
Transportation systems business operations of general electric companY | 2008 | 8GETM0958EMB | 8GETM0958EMB | New Sub - continued | EPA | GET-MCI-08-02 |  | OEM | Marine CI Commercial |  |  | 10 yr or 20,000hrs |  | 4 stroke | 12 | Electronic Control | Diesel (Part89, Sub D,appdx A, Table 4) | Electronic Direct Injection | Tier 2 |  | No |  | V12 | Turbo Air to Water (TAW) | Propulsion | 1.2 X STD 1.5 X STD
Transportation systems business operations of general electric companY | 2008 | 8GETM0958EMB | 8GETM0958EMB | New Sub - continued | EPA | GET-MCI-08-02 |  | OEM | Marine CI Commercial |  |  | 10 yr or 20,000hrs |  | 4 stroke | 12 | Electronic Control | Diesel (Part89, Sub D,appdx A, Table 4) | Electronic Direct Injection | Tier 2 |  | No |  | V12 | Turbo Air to Water (TAW) | Propulsion | 1.2 X STD 1.5 X STD
Transportation systems business operations of general electric companY | 2008 | 8GETM0958EMB | 8GETM0958EMB | New Sub - continued | EPA | GET-MCI-08-02 |  | OEM | Marine CI Commercial |  |  | 10 yr or 20,000hrs |  | 4 stroke | 12 | Electronic Control | Diesel (Part89, Sub D,appdx A, Table 4) | Electronic Direct Injection | Tier 2 |  | No |  | V12 | Turbo Air to Water (TAW) | Auxillary | 1.2 X STD 1.5 X STD
Transportation systems business operations of general electric companY | 2008 | 8GETM0958EMB | 8GETM0958EMB | New Sub - continued | EPA | GET-MCI-08-02 |  | OEM | Marine CI Commercial |  |  | 10 yr or 20,000hrs |  | 4 stroke | 12 | Electronic Control | Diesel (Part89, Sub D,appdx A, Table 4) | Electronic Direct Injection | Tier 2 |  | No |  | V12 | Turbo Air to Water (TAW) | Propulsion | 1.2 X STD 1.5 X STD
Transportation systems business operations of general electric companY | 2008 | 8GETM0958EMB | 8GETM0958EMB | New Sub - continued | EPA | GET-MCI-08-02 |  | OEM | Marine CI Commercial |  |  | 10 yr or 20,000hrs |  | 4 stroke | 12 | Electronic Control | Diesel (Part89, Sub D,appdx A, Table 4) | Electronic Direct Injection | Tier 2 |  | No |  | V12 | Turbo Air to Water (TAW) | Propulsion | 1.2 X STD 1.5 X STD
Transportation systems business operations of general electric companY | 2008 | 8GETM0958EMB | 8GETM0958EMB | New Sub - continued | EPA | GET-MCI-08-02 |  | OEM | Marine CI Commercial |  |  | 10 yr or 20,000hrs |  | 4 stroke | 12 | Electronic Control | Diesel (Part89, Sub D,appdx A, Table 4) | Electronic Direct Injection | Tier 2 |  | No |  | V12 | Turbo Air to Water (TAW) | Propulsion | 1.2 X STD 1.5 X STD
Transportation systems business operations of general electric companY | 2008 | 8GETM0958EMB | 8GETM0958EMB | New Sub - continued | EPA | GET-MCI-08-02 |  | OEM | Marine CI Commercial |  |  | 10 yr or 20,000hrs |  | 4 stroke | 12 | Electronic Control | Diesel (Part89, Sub D,appdx A, Table 4) | Electronic Direct Injection | Tier 2 |  | No |  | V12 | Turbo Air to Water (TAW) | Auxillary | 1.2 X STD 1.5 X STD
Transportation systems business operations of general electric company | 2008 | 8GETM0958EMB | 8GETM0958EMB | New Submission | EPA | GET-MCI-08-02 | 2007-12-14 | OEM | Marine CI Commercial |  |  | 10 yr or 20,000hrs |  | 4 stroke | 12 | Electronic Control | Diesel (Part89, Sub D,appdx A, Table 4) | Electronic Direct Injection | Tier 2 |  | No |  | V12 | Turbo Air to Water (TAW) | Propulsion | 1.2 X STD 1.5 X STD
Transportation systems business operations of general electric company | 2008 | 8GETM0958EMC |  | Correction | EPA | GET-MCI-08-03.1 | 2008-10-01 | OEM | Marine CI Commercial |  |  | 10 yr or 20,000hrs |  |  | 16 | [20 empty] | 0 | 0 | 0.04 | 0.13
Transportation systems business operations of general electric company | 2008 | 8GETM0958EMC | 8GETM0958EMC | New Sub - continued | EPA | GET-MCI-08-03 |  | OEM | Marine CI Commercial |  |  | 10 yr or 20,000hrs |  | 4 stroke | 16 | Electronic Control | Diesel (Part89, Sub D,appdx A, Table 4) | Electronic Direct Injection | Tier 2 |  | No |  | V16 | Turbo Air to Water (TAW) | Propulsion | 1.2 X STD 1.5 X STD | [9 empty] | 0 | 0 | 0.04 | 0.13
Transportation systems business operations of general electric company | 2008 | 8GETM0958EMC | 8GETM0958EMC | New Submission | EPA | GET-MCI-08-03 | 2007-12-14 | OEM | Marine CI Commercial |  |  | 10 yr or 20,000hrs |  | 4 stroke | 16 | Electronic Control | Diesel (Part89, Sub D,appdx A, Table 4) | Electronic Direct Injection | Tier 2 |  | No |  | V16 | Turbo Air to Water (TAW) | Propulsion | 1.2 X STD 1.5 X STD | [9 empty] | 0 | 0 | 0.04 | 0.13
Transportation systems business operations of general electric company | 2008 | 8GETM0958EMC |  | Running Change | EPA | GET-MCI-08-03 |  | OEM | Marine CI Commercial |  |  | 10 yr or 20,000hrs |  |  | 16 | [20 empty] | 0 | 0 | 0.04 | 0.13
Transportation systems business operations of general electric company | 2008 | 8GETM0958EMC |  | Running Change | EPA | GET-MCI-08-03 |  | OEM | Marine CI Commercial |  |  | 10 yr or 20,000hrs |  |  | 16 | [20 empty] | 0 | 0 | 0.04 | 0.13
Transportation systems business operations of general electric company | 2008 | 8GETM0958EMC |  | Running Change | EPA | GET-MCI-08-03 |  | OEM | Marine CI Commercial |  |  | 10 yr or 20,000hrs |  |  | 16 | [20 empty] | 0 | 0 | 0.04 | 0.13
Transportation systems business operations of general electric company | 2008 | 8GETM0958EMC |  | Running Change | EPA | GET-MCI-08-03 |  | OEM | Marine CI Commercial |  |  | 10 yr or 20,000hrs |  |  | 16 | [20 empty] | 0 | 0 | 0.04 | 0.13
Transportation systems business operations of general electric company | 2008 | 8GETM0958EMC |  | Running Change | EPA | GET-MCI-08-03 |  | OEM | Marine CI Commercial |  |  | 10 yr or 20,000hrs |  |  | 16 | [20 empty] | 0 | 0 | 0.04 | 0.13
Transportation systems business operations of general electric company | 2008 | 8GETM0958EMC |  | Running Change | EPA | GET-MCI-08-03 |  | OEM | Marine CI Commercial |  |  | 10 yr or 20,000hrs |  |  | 16 | [20 empty] | 0 | 0 | 0.04 | 0.13
Transportation systems business operations of general electric company | 2008 | 8GETM0958EMC |  | Running Change | EPA | GET-MCI-08-03 |  | OEM | Marine CI Commercial |  |  | 10 yr or 20,000hrs |  |  | 16 | [20 empty] | 0 | 0 | 0.04 | 0.13
Transportation systems business operations of general electric company | 2008 | 8GETM0958EML | 8GETM0958EML | New Submission | EPA | GET-MCI-08-04 | 2008-06-10 | OEM | Marine CI Commercial |  |  | 10 yr or 20,000hrs |  | 4 stroke | 8 | Electronic Control | Diesel (Part89, Sub D,appdx A, Table 4) | Electronic Direct Injection | Tier 2 |  | No |  | L8 | Turbo Air to Water (TAW) | Propulsion | 1.2 X STD 1.5 X STD | [9 empty] | 0 | 0 | 0.04 | 0.13
Transportation Systems Business Operations of General Electric Company | 2008 | 8GETM0958EMM | XL250MDYY | New Sub - continued | IMO | GET-IMO-08-01 |  | OEM | IMO | 15.71 | Not Applicable |  |  | 4 stroke | 8 | Electronic Control Module | Distillate Diesel [ISO 8217, DM-Grade] | Electronic Direct Injection |  |  |  |  | In-line | Turbocharged | Propulsion | N/A |  |  |  | IMO | Fixed | Air to Water
Transportation Systems Business Operations of General Electric Company | 2008 | 8GETM0958EMM | XL250MDYY | New Sub - continued | IMO | GET-IMO-08-01 |  | OEM | IMO | 15.71 | Not Applicable |  |  | 4 stroke | 8 | Electronic Control Module | Distillate Diesel [ISO 8217, DM-Grade] | Electronic Direct Injection |  |  |  |  | In-line | Turbocharged | Auxillary | N/A |  |  |  | IMO | Fixed | Air to Water
Transportation Systems Business Operations of General Electric Company | 2008 | 8GETM0958EMM | XL250MDYY | New Sub - continued | IMO | GET-IMO-08-01 |  | OEM | IMO | 15.71 | Not Applicable |  |  | 4 stroke | 8 | Electronic Control Module | Distillate Diesel [ISO 8217, DM-Grade] | Electronic Direct Injection |  |  |  |  | In-line | Turbocharged | Propulsion | N/A |  |  |  | IMO | Fixed | Air to Water
Transportation Systems Business Operations of General Electric Company | 2008 | 8GETM0958EMM | XL250MDYY | New Submission | IMO | GET-IMO-08-01 | 2009-12-22 | OEM | IMO | 15.71 | Not Applicable | other (please explain) | Not Applicable | 4 stroke | 68 | Electronic Control Module | Distillate Diesel [ISO 8217, DM-Grade] | Electronic Direct Injection |  |  |  |  | In-line | Turbocharged | Propulsion and Auxiliary | N/A |  |  |  | IMO | Fixed | Air to Water
IHI shibaura Machinery cORPORATION | 2008 | 8H3XM2.22D55 | N/A | New Submission | EPA | H3X-MCI-08-01 | 2008-02-07 | OEM | Marine CI Recreational |  |  | 10 yr or 1,000hrs |  | 4 stroke | 4 | None | Diesel (Part 89, Sub D, appdx A, Table 5) | Indirect Diesel Injection | Tier 2 |  | Yes | 7H3XM2.22D55 | Inline | Naturally | Propulsion | N/A | [9 empty] | 0 | 0 | 0.006 | 0.11
IHI shibaura Machinery cORPORATION | 2008 | 8H3XM2.22D75 | N/A | New Submission | EPA | H3X-MCI-08-02 | 2008-02-07 | OEM | Marine CI Recreational |  |  | 10 yr or 1,000hrs |  | 4 stroke | 4 | None | Diesel (Part 89, Sub D, appdx A, Table 5) | Indirect Diesel Injection | Tier 2 |  | Yes | 7H3XM2.22D75 | Inline | Turbo Air to Water (TAW) | Propulsion | N/A | [9 empty] | 0 | 0.019 | 0.006 | 0.063
H.Cegielski-poznan s.a. | 2008 | 8HCGN362.EPA | 8HCGN362.EPA | New Submission | EPA | HCG-MCI-08-01 | 2012-08-30 | OEM | Commercial | 361.91 | Category 3 | 10 yr or 10,000hrs | MAIN PROPULSION ENGINE ONBOARD THE SHIP - LIFECYCLE OF SHIP - 25-30 YEARS | 2 stroke | 6 | Engine Design Modification | Residual Fuel [ISO 8217, RM-Grade] | Mechanical Direct Injection | Tier 1 |  | No |  | In-line | Turbocharged | Propulsion | N/A |  | 8730 | 4.02 | Part 94 | Fixed | Air to Water
H.Cegielski-poznan s.a. | 2008 | 8HCGW362.IMO | 8HCGW362.IMO | New Submission | IMO | HCG-IMO-08-01 | 2012-08-30 | OEM | Commercial | 361.91 | Category 3 | 10 yr or 10,000hrs | MAIN PROPULSION ENGINE ONBOARD THE SHIP - LIFECYCLE OF SHIP - 25-30 YEARS | 2 stroke | 6 | Engine Design Modification | Residual Fuel [1065.705(b)] | Mechanical Direct Injection |  |  | No |  | In-line | Turbocharged | Propulsion | N/A |  | 8730 | 376845 | IMO | Fixed | Air to Water |  |  |  |  | 0
ISOTTA FRASCHINI MOTORI S.P.A. | 2008 | 8IFMM20.1V12 | V1312MLH | New Submission | EPA | IFM-MCI-08-01 | 2008-03-03 | OEM | Marine CI Commercial |  |  | 10 yr or 10,000hrs |  | 4 stroke | 12 | None | Distillate | Mechanical Direct Injection | Tier 2 |  | Yes | 5IFMM20.1V12 | 90º V | Turbo Air to Water (TAW) | Propulsion | 1.5 X STD 1.2 X STD | See Attached Test Report | [8 empty] | 0.158 | 0.01 | 0.01 | 0.117
John Deere Power Systems | 2008 | 8JDXM04.5089 | 350MDA | New Submission | EPA | JDX-MCI-08-11 | 2008-01-30 | OEM | Marine CI Commercial |  |  | 10 yr or 10,000hrs |  | 4 stroke | 4 | Engine Modification | Diesel | Mechanical Direct Injection | Tier 2 |  | No |  | I-4 | Naturally | Auxillary and propulsion | 1.25 X STD 1.5 X STD | NTE limits only apply to the propulsion engine of this family | [10 empty] | 0.007 | 0.01
John Deere Power systems group | 2008 | 8JDXM06.8068 | 350MTA | FEL Change | EPA | JDX-MCI-08-01.1 | 2007-12-20 | OEM | Marine CI Commercial |  |  | 10 yr or 10,000hrs |  | 4 stroke | 46 | Electronic Control | Diesel | Electronic Direct Injection |  |  |  |  | I-4, I-6 | Turbo charged | Propulsion & Auxiliary | 1.2 X STD 1.5 X STD | Complies with 1.2 x STD above 45% power and 1.5 x STD below 45% power. | [8 empty] | 0.08 |  | 0.007 | 0.01
John Deere Power systems group | 2008 | 8JDXM06.8068 | 350MTA | New Submission | EPA | JDX-MCI-08-01 | 2007-09-28 | OEM | Marine CI Commercial |  |  | 10 yr or 10,000hrs |  | 4 stroke | 46 | Electronic Control | Diesel | Electronic Direct Injection | Tier 2 |  | Yes | 7JDXM06.8068 | I-4, I-6 | Turbo charged | Propulsion & Auxiliary | 1.2 X STD 1.5 X STD | Complies with 1.2 x STD above 45% power and 1.5 x STD below 45% power. | [8 empty] | 0.08 |  | 0.007 | 0.01
John Deere Power systems group | 2008 | 8JDXM06.8069 | 350MSA | New Submission | EPA | JDX-MCI-08-02 | 2007-09-28 | OEM | Marine CI Commercial |  |  | 10 yr or 10,000hrs |  | 4 stroke | 6 | Electronic Control | Diesel | Electronic Direct Injection | Tier 2 |  | Yes | 7JDXM06.8069 | I-6 | Turbo, Seperate Circuit | Propulsion & Auxiliary | 1.2 X STD 1.5 X STD | Complies with 1.2 x STD above 45% power and 1.5 x STD below 45% power. | [8 empty] | 0.08 |  | 0.007 | 0.01
John Deere Power systems group | 2008 | 8JDXM06.8085 | 350MHA | New Submission | EPA | JDX-MCI-08-05 | 2007-09-28 | OEM | Marine CI Commercial |  |  | 10 yr or 10,000hrs |  | 4 stroke | 6 | Electronic Control | Diesel | Electronic Direct Injection | Tier 2 |  | Yes | 7JDXM06.8085 | I-6 | Turbo Air to Air (TAA) | Auxillary | N/A | [12 empty] | 0.01
John Deere Power systems group | 2008 | 8JDXM06.8108 | 350MSB | New Submission | EPA | JDX-MCI-08-08 | 2007-09-28 | OEM | Marine CI Commercial |  |  | 10 yr or 10,000hrs |  | 4 stroke | 6 | Electronic Control | Diesel | Electronic Direct Injection | Tier 2 |  | Yes | 7JDXM06.8108 | I-6 | Turbo, Separate Circuit | Propulsion | 1.5 X STD 1.2 X STD | Complies with 1.2 x STD above 45% power and 1.5 x STD below 45% power. | [11 empty] | 0.01
John Deere Power systems group | 2008 | 8JDXM06.8109 | 350MSC | New Submission | EPA | JDX-MCI-08-09 | 2007-09-28 | OEM | Marine CI Recreational |  |  | 10 yr or 1,000hrs |  | 4 stroke | 6 | Electronic Control | Diesel | Electronic Direct Injection | Tier 2 |  | Yes | 7JDXM06.8109 | I-6 | Turbo, Separate Circuit | Propulsion | 1.5 X STD 1.2 X STD | Complies with 1.2 x STD above 45% power and 1.5 x STD below 45% power. | [11 empty] | 0
John Deere Power systems group | 2008 | 8JDXM08.1070 | 450MAA | New Submission | EPA | JDX-MCI-08-03 | 2007-09-28 | OEM | Marine CI Commercial |  |  | 10 yr or 10,000hrs |  | 4 stroke | 6 | Electronic Control | Diesel | Electronic Direct Injection | Tier 2 |  | Yes | 7JDXM08.1070 | I-6 | Turbo Air to Water (TAW) | Propulsion & Auxiliary | 1.2 X STD 1.5 X STD | Complies with 1.2 x STD above 45% power and 1.5 x STD below 45% power. | [10 empty] | 0.017 | 0.12
Deere power systems group of deere | 2008 | 8JDXM08.1070 | 450MAA | Running Change | EPA | JDX-MCI-08-03 |  | OEM | Marine CI Commercial | [28 empty] | 0.017 | 0.12
Deere power systems group of deere | 2008 | 8JDXM08.1070 | 450MAA | Running Change | EPA | JDX-MCI-08-03 |  | OEM | Marine CI Commercial | [28 empty] | 0.017 | 0.12
John Deere Power systems group | 2008 | 8JDXM08.1086 | 450MHA | New Submission | EPA | JDX-MCI-08-10 | 2007-09-28 | OEM | Marine CI Commercial |  |  | 10 yr or 10,000hrs |  | 4 stroke | 6 | Electronic Control | Diesel | Electronic Direct Injection | Tier 2 |  | Yes | 7JDXM08.1086 | I-6 | Turbo Air to Air (TAA) | Auxillary | N/A | [11 empty] | 0.017 | 0.12
Deere power systems group of deere | 2008 | 8JDXM08.1086 | 450MHA | Running Change | EPA | JDX-MCI-08-10 |  | OEM | Marine CI Commercial | [28 empty] | 0.017 | 0.12
Deere power systems group of deere | 2008 | 8JDXM08.1086 | 450MHA | Running Change | EPA | JDX-MCI-08-10 |  | OEM | Marine CI Commercial | [28 empty] | 0.017 | 0.12
John Deere Power systems group | 2008 | 8JDXM12.5071 | 650MAA | New Submission | EPA | JDX-MCI-08-04 | 2007-09-28 | OEM | Marine CI Commercial |  |  | 10 yr or 10,000hrs |  | 4 stroke | 6 | Electronic Control | Diesel | Electronic Direct Injection | Tier 2 |  | Yes | 7JDXM12.5071 | I-6 | Turbo Air to Water (TAW) | Propulsion & Auxiliary | 1.2 X STD 1.5 X STD | Complies with 1.2 x STD above 45% power and 1.5 x STD below 45% power. | [8 empty] | 0.02 |  | 0.025
John Deere Power systems group | 2008 | 8JDXM12.5087 | 650MHA | New Submission | EPA | JDX-MCI-08-06 | 2007-09-28 | OEM | Marine CI Commercial |  |  | 10 yr or 10,000hrs |  | 4 stroke | 6 | Electronic Control | Diesel | Electronic Direct Injection | Tier 2 |  | Yes | 7JDXM12.5087 | I-6 | Turbo Air to Air (TAA) | Auxillary | N/A | [9 empty] | 0.02 |  | 0.025
John Deere Power systems group | 2008 | 8JDXM12.5091 | 650MSA | New Submission | EPA | JDX-MCI-08-07 | 2007-09-28 | OEM | Marine CI Commercial |  |  | 10 yr or 10,000hrs |  | 4 stroke | 6 | Electronic Control | Diesel | Electronic Direct Injection | Tier 2 |  | Yes | 7JDXM12.5091 | I-6 | Turbo Sep. Circuit Intercooling | Propulsion & Auxiliary | 1.2 X STD 1.5 X STD | Complies with 1.2 x STD above 45% power and 1.5 x STD below 45% power. | [8 empty] | 0.02 |  | 0.025
KUBOTA corporation | 2008 | 8KBXM03.3BCC | N/A | New Submission | EPA | KBX-MCI-08-01 | 2008-01-15 | OEM | Marine CI Comm. & Recr. |  |  | other (please explain) | 10 yr or 8,000hrs (based on NR-4 category) | 4 stroke | 4 | Engine Modification | Diesel (Part89, Sub D,appdx A, Table 4) | Indirect Diesel Injection | Tier 2 |  | Yes | 7KBXM03.3BCC | I-4 | Naturally | Auxillary | N/A | [9 empty] | 0.236 | 0.031 | 0.008 | 0
MTU Detroit diesel, inc. | 2008 | 8MDDM31.8MRR |  | New Sub - continued | EPA | MDD-MCI-08-02 |  | OEM | Marine CI Commercial |  |  | 10 yr or 10,000hrs |  |  | 12 |  |  |  | Tier 2 |  | Yes | 7MDDM31.8MRR | [13 empty] | 0 | 0.032 | 0.061 | 0.82
MTU Detroit diesel, inc. | 2008 | 8MDDM31.8MRR | S2000 | New Submission | EPA | MDD-MCI-08-02 | 2007-12-04 | OEM | Marine CI Commercial |  |  | 10 yr or 10,000hrs |  | 4 stroke | 1216 | Electronic Control | Diesel (Part89, Sub D,appdx A, Table 4) | Electronic Direct Injection | Tier 2 |  | Yes | 7MDDM31.8MRR | V | Turbo Air to Water (TAW) | Propulsion | 1.5 X STD 1.2 X STD | [9 empty] | 0 | 0.032 | 0.061 | 0.82
MTU Detroit diesel, inc. | 2008 | 8MDDM31.8MRR |  | Running Change | EPA | MDD-MCI-08-02 |  | OEM | Marine CI Commercial | [6 empty] | Electronic Control | Diesel (Part89, Sub D,appdx A, Table 4) | Electronic Direct Injection | [17 empty] | 0 | 0.032 | 0.061 | 0.82
mtu Detroit diesel, inc. | 2008 | 8MDDM348.MHR |  | New Sub - continued | EPA | MDD-MCI-08-04 |  | OEM | Marine CI Commercial |  |  | 10 yr or 20,000hrs | [6 empty] | Tier 2 | [5 empty] | Propulsion | N/A | [9 empty] | 0 | 0 | 0 | 2.09
mtu detroit diesel, inc. | 2008 | 8MDDM348.MHR | Series 8000 | New Submission | EPA | MDD-MCI-08-04 | 2007-12-20 | OEM | Marine CI Commercial |  |  | 10 yr or 20,000hrs |  | 4 stroke | 20 | Electronic Control | Diesel (Part89, Sub D,appdx A, Table 4) | Electronic Direct Injection | Tier 2 |  | No |  | V | Turbo Air to Water (TAW) | Propulsion | 1.5 X STD 1.2 X STD | [9 empty] | 0 | 0 | 0 | 2.09
MTU detroit diesel, inc. | 2008 | 8MDDM35.7MNR | S2000 CR | New Submission | EPA | MDD-MCI-08-03 | 2007-12-04 | OEM | Marine CI Commercial |  |  | 10 yr or 10,000hrs |  | 4 stroke | 8101216 | Electronic Control | Diesel (Part89, Sub D,appdx A, Table 4) | Electronic Direct Injection | Tier 2 |  | Yes | 7MDDM35.7MNR | V | Turbo Air to Water (TAW) | Propulsion | 1.2 X STD 1.5 X STD | [9 empty] | 0 | 0 | 0.047 | 0.178
MTU detroit diesel, inc. | 2008 | 8MDDM35.7MNR | S2000 CR | Running Change | EPA | MDD-MCI-08-03 |  | OEM | Marine CI Commercial |  |  | 10 yr or 10,000hrs |  | 4 stroke | 8101216 | Electronic Control | Diesel (Part89, Sub D,appdx A, Table 4) | Electronic Direct Injection |  |  |  |  | V | Turbo Air to Water (TAW) | Propulsion | 1.2 X STD 1.5 X STD | [9 empty] | 0 | 0 | 0.047 | 0.178
MTU DETROIT DIESEL, INC. | 2008 | 8MDDM65.0MTR | Series 4000 | New Submission | EPA | MDD-MCI-08-01 | 2007-11-14 | OEM | Marine CI Commercial |  |  | 10 yr or 10,000hrs |  | 4 stroke | 81216 | Electronic Control | Diesel (Part89, Sub D,appdx A, Table 4) | Electronic Direct Injection | Tier 2 |  | Yes | 7MDDM65.0MTR | V | Turbo Air to Water (TAW) | Propulsion | 1.2 X STD 1.5 X STD | Calibration meets the required E3 and C1 NTE limits | [8 empty] | 0 | 0.09 | 0 | 0
MTU DETROIT DIESEL, INC. | 2008 | 8MDDM65.0MTR |  | Running Change 3 | EPA | MDD-MCI-08-01 |  | OEM | Marine CI Commercial | [7 empty] | Diesel (Part89, Sub D,appdx A, Table 4) | Electronic Direct Injection | Tier 2 | [6 empty] | 1.2 X STD 1.5 X STD | Calibration meets the required E3 and C1 NTE limits | [8 empty] | 0 | 0.09 | 0 | 0
MTU Detroit Diesel, Inc. | 2008 | 8MDDW31.8XR1 |  | New Sub - continued | IMO | MDD-IMO-08-01 |  | OEM | IMO | [7 empty] | Distillate Diesel [94.108(a)(1)] | Electronic Direct Injection | [11 empty] | IMO
MTU Detroit Diesel, Inc. | 2008 | 8MDDW31.8XR1 | Series 2000 | New Submission | IMO | MDD-IMO-08-01 | 2010-03-02 | OEM | IMO | 1.99 | Not Applicable | other (please explain) | Not Applicable | 4 stroke | 1216 | Engine Design Modification Electronic Control Module | Distillate Diesel [ISO 8217, DM-Grade] | Electronic Direct Injection |  |  | No |  | V | Turbocharged | Auxiliary | N/A |  | 980 | 30.7 | IMO | Fixed | Air to Water
MNB | 2008 | 8MNBM12.8001 | 8MNBM12.8001 | New Submission | EPA | MNB-MCI-08-02 | 2008-02-22 | OEM | Marine CI Recreational |  |  | other (please explain) | 10 years or 5000 hours | 4 stroke | 6 | Electronic Control | Diesel (Part89, Sub D,appdx A, Table 4) | Electronic Direct Injection | Tier 2 |  | Yes | 7MNBM12.8001 | in-line | Turbo Air to Water (TAW) | Propulsion | N/A | [9 empty] | 0.07 | 0 | 0.07 | 1.06
MNB | 2008 | 8MNBM21.9002 | 8MNBM21.9002 | New Submission | EPA | MNB-MCI-08-01 | 2008-01-31 | OEM | Marine CI Recreational |  |  | other (please explain) | 10 years or 5000 hours | 4 stroke | 81012 | Electronic Control | Diesel (Part89, Sub D,appdx A, Table 4) | Electronic Direct Injection | Tier 2 |  | Yes | 7MNBM21.9002 | V | Turbo Air to Water (TAW) | Propulsion | N/A | [9 empty] | 0.07 | 0 | 0.07 | 1.06
MNB | 2008 | 8MNBM6.87001 | 8MNBM6.87002 | New Submission | EPA | MNB-MCI-08-03 | 2008-03-18 | OEM | Marine CI Recreational |  |  | other (please explain) | 3000 hrs | 4 stroke | 6 | Electronic Control | Diesel (Part 89, Sub D, appdx A, Table 5) | Electronic Direct Injection | Tier 2 |  | Yes |  | in-line | Turbo Air to Water (TAW) | Propulsion | N/A | [9 empty] | 0.07 | 0 | 0.07 | 1.06
MAN Diesel A/S ALPHA Diesel | 2008 | 8MNXM393.SC3 | ADF-S50MC-C-01-1 | New Submission | EPA | MNX-MCI-08-01 | 2008-09-11 | OEM | Marine CI Commercial |  |  | 3yrs or 10,000hrs |  | 2 stroke | 7 | None | Heavy | Mechanical Direct Injection | IMO |  | No |  | I-7 | Turbo charged | Propulsion | N/A | [9 empty] | 0
MAN Diesel A/S ALPHA Diesel | 2008 | 8MNXM393.SC4 | ADF-S50MC-C-01-1 | New Submission | IMO | MNX-IMO-08-01 | 2008-09-18 | OEM | Marine CI Commercial |  |  | 3yrs or 10,000hrs |  | 2 stroke | 7 | None | Heavy | Mechanical Direct Injection |  |  | No |  | I-7 | Turbo charged | Propulsion | N/A
MAN Diesel A/S ALPHA Diesel | 2008 | 8MNXM393.SC4 | ADF-S50MC-C-01-1 | New Submission | IMO | MNX-IMO-08-01.1 | 2009-06-10 | OEM | IMO |  |  | 3yrs or 10,000hrs |  | 2 stroke | 7 | None | Heavy | Mechanical Direct Injection |  |  | No |  | I-7 | Turbo charged | Propulsion | N/A |  |  |  | IMO
MAN Diesel A/S ALPHA / IZAR | 2008 | 8MNXM393.SC5 | MBD-S50C-06-1 | New Submission | EPA | MNX-MCI-08-02 | 2008-09-11 | OEM | Marine CI Commercial |  |  | 3yrs or 10,000hrs |  | 2 stroke | 7 | None | Heavy | Mechanical Direct Injection | Tier 1 |  | No |  | I-7 | Turbo charged | Propulsion | N/A | [9 empty] | 0
MAN Diesel A/S ALPHA / IZAR | 2008 | 8MNXM393.SC6 | MBD-S50C-06-1 | New Submission | IMO | MNX-IMO-08-02 | 2008-09-18 | OEM | Marine CI Commercial |  |  | 3yrs or 10,000hrs |  | 2 stroke | 7 | None | Heavy | Mechanical Direct Injection |  |  | No |  | I-7 | Turbo charged | Propulsion | N/A
MAN Diesel A/S ALPHA / IZAR | 2008 | 8MNXM393.SC6 | MBD-S50C-06-1 | New Submission | IMO | MNX-IMO-08-02.1 | 2009-06-10 | OEM | Marine CI Commercial |  |  | 3yrs or 10,000hrs |  | 2 stroke | 7 | None | Heavy | Mechanical Direct Injection |  |  | No |  | I-7 | Turbo charged | Propulsion | N/A |  |  |  | IMO
Mitsubishi heavy industries,Ltd. | 2008 | 8MVXM14.6BCB | SB-TK | New Submission Yes | EPA | MVX-MCI-08-02 | 2008-03-03 | OEM | Marine CI Commercial |  |  | 10 yr or 10,000hrs |  | 4 stroke | 6 | None | Diesel | Mechanical Direct Injection | Tier 2 |  | No |  | L-6 | Turbo Air to Water (TAW) | Propulsion | Yes 1.2 X STD 1.5 X STD | Please refer to the report attached | [8 empty] | 0.16 | 0.01 | 0.006 | 0.04
Mitsubishi heavy industries,Ltd. | 2008 | 8MVXM18.6BCA | SA-TK | New Submission Yes | EPA | MVX-MCI-08-01 | 2007-10-17 | OEM | Marine CI Commercial |  |  | 10 yr or 10,000hrs |  | 4 stroke | 6 | None | Diesel | Mechanical Direct Injection | Tier 2 |  | Yes | 7MVXM18.6BCA | L-6 | Turbo Air to Water (TAW) | Propulsion | Yes 1.2 X STD 1.5 X STD | Please refer report attached | [8 empty] | 0.17 | 0.01 | 0.009 | 0.04
Perkins Engines Company ltd | 2008 | 8PKXM04.4NA1 | Perkins Sabre 1104C-44 Caterpillar C4.4 DINA | New Submission | EPA | PKX-MCI-08-01 | 2008-01-29 | OEM | Marine CI Commercial |  |  | 10 yr or 10,000hrs |  | 4 stroke | 4 | None | Diesel (Part89, Sub D,appdx A, Table 4) | Mechanical Direct Injection | Tier 2 |  | Yes | 7PKXM04.4NA1 | In line vertical | Naturally | Auxillary | 5 | .3 | [8 empty] | 0.19 | 0 | 0.004 | 0
Perkins Engines Company ltd | 2008 | 8PKXM04.4TAG | Perkins Sabre 1104C-44TAG Caterpillar C4.4DITA | New Submission | EPA | PKX-MCI-08-02 | 2008-01-29 | OEM | Marine CI Commercial |  |  | 10 yr or 10,000hrs |  | 4 stroke | 4 | None | Diesel (Part89, Sub D,appdx A, Table 4) | Mechanical Direct Injection | Tier 2 |  | Yes | 7PKXM04.4TAG | In line, vertical | Turbo Air to Water (TAW) | Auxillary | 5 | .3 | [8 empty] | 0.19 | 0 | 0.004 | 0
Perkins Engines Company limited | 2008 | 8PKXM04.4TC1 | Perkins Sabre 1104C-44T Caterpillar C4.4 DIT | New Submission | EPA | PKX-MCI-08-03 | 2008-01-29 | OEM | Marine CI Commercial |  |  | 10 yr or 10,000hrs |  | 4 stroke | 4 | None | Diesel (Part89, Sub D,appdx A, Table 4) | Mechanical Direct Injection | Tier 2 |  | Yes | 7PKXM04.4TC1 | In line vertical | Turbo charged | Auxillary | 5 | .3 | [8 empty] | 0.19 | 0 | 0.004 | 0
PERKINS ENGINES Co. LTD. | 2008 | 8PKXM05.9TW1 | Perkins Sabre M225Ti, M215C, M185Cm M150Ti; Caterpillar 3056 | New Submission | EPA | PKX-MCI-08-04 | 2008-03-04 | OEM | Marine CI Recreational |  |  | 10 yr or 10,000hrs |  | 4 stroke | 6 | None | Diesel (Part89, Sub D,appdx A, Table 4) | Mechanical Direct Injection | Tier 2 |  | No | 7PKXM05.9TW1 | Inline, vertical | Turbo Air to Water (TAW) | Propulsion | N/A | Perkins has withdarwn request to add E3 Test Cycle data due to concerns with NTE compliance. Recreational NTE compliance delayed until MY 2009 per regula6tions 40.CFR 94.12(e)(2) | [8 empty] | 0 |  | 0
Perkins Engines co ltd | 2008 | 8PKXM06.6PK1 | C6.6 | New Submission | EPA | PKX-MCI-08-05 | 2008-06-17 | OEM | Marine CI Commercial |  |  | 10 yr or 10,000hrs |  | 4 stroke | 6 | None | Diesel (Part89, Sub D,appdx A, Table 4) | Electronic Direct Injection | Tier 2 |  | No |  | Inline, vertical | Turbo Air to Water (TAW) | Auxillary | N/A | [9 empty] | 0 | 0 | 0.006 | 0.27
STX Engine co.,ltd | 2008 | 8STXM32.2F1C | 8STXM32.2F1C | New Submission | EPA | STX-MCI-13-08 | 2013-04-15 | OEM | Commercial | 32.17 | Category 3 | 3yrs or 10,000hrs |  | 4 stroke | 6789 | None | Distillate Diesel [ISO 8217, DM-Grade] | Mechanical Direct Injection | Tier 1 |  | No |  | In-line | Turbocharged | Auxiliary | N/A |  | 3000 | 93.25 | Part 94 | Fixed | Air to Water
STX Engine co.,ltd | 2008 | 8STXM32.2F1E | 8STXM32.2F1C | New Submission | IMO | STX-IMO-13-08 | 2013-04-15 | OEM | Commercial | 32.17 | Category 3 | 3yrs or 10,000hrs |  | 4 stroke | 6789 | None | Distillate Diesel [ISO 8217, DM-Grade] | Mechanical Direct Injection |  | Tier 1 | No |  | In-line | Turbocharged | Auxiliary | N/A |  | 3000 | 93.25 | Part 94 | Fixed | Air to Water
stx engine co., ltd. | 2008 | 8STXM83.3S1E | 8STXM83.3M1E | New Submission | EPA | STX-MCI-08-01 | 2008-08-22 | OEM | Marine CI Commercial |  |  | 10 yr or 20,000hrs |  | 4 stroke | 7 | None | ISO 8217 DMA (Max. Sulphur 0.2% v/v) | Mechanical Direct Injection | Tier 2 |  | No |  | In line | Turbo charged | Auxiliary | N/A | [9 empty] | 0 | 0.48 | 0.015 | 0.53
STX Engine Co., Ltd. | 2008 | 8STXM83.3S1I | 8STXM83.3S1I | New Submission | IMO | STX-IMO-08-01.1 | 2009-06-26 | OEM | IMO | 11.93 | Not Applicable | other (please explain) | N/A | 4 stroke | 7 | None | Distillate Diesel [ISO 8217, DM-Grade] | Mechanical Direct Injection |  |  |  |  | In-line | Turbocharged | Auxiliary | N/A |  |  |  | IMO
stx engine co., ltd. | 2008 | 8STXM83.3S1I | 8STXM83.3M1I | New Submission | IMO | STX-IMO-08-01 | 2008-08-22 | OEM | IMO |  |  | other (please explain) | N/A | 4 stroke | 7 | None | ISO 8217 | Mechanical Direct Injection |  |  | No |  | In line | Turbo charged | Auxiliary | N/A
Steyr Motors gmbh | 2008 | 8STYM3.200M1 | MO256H45 | New Submission | EPA | STY-MCI-08-01 | 2008-03-20 | OEM | Marine CI Commercial |  |  | 10 yr or 10,000hrs |  | 4 stroke | 6 | None | Diesel (Part 86.1313-94(b) TableN94-2) | Mechanical Direct Injection | Tier 2 |  | No |  | in line | Turbo charged | Propulsion | 1.2 X STD 1.5 X STD | see attachment EPA_NTEValues.pdf | [8 empty] | 0.93 | 0 | 0.04 | 0.78
Sword marine technology, inc. | 2008 | 8SWDM02.8MD4 | 2.8 L International | New Submission | EPA | SWD-MCI-08-01 | 2008-02-22 | Post-manufacture marinizer | Marine CI Recreational |  |  | 10 yr or 1,000hrs |  | 4 stroke | 4 | None | Diesel (Part89, Sub D,appdx A, Table 4) | Mechanical Direct Injection | Tier 1 |  | Yes | 7SWDM02.8MD4 | In line | Turbo Air to Water (TAW) | Propulsion | N/A | [9 empty] | 0.0126 | 0.058 | 0.004 | 0.333
Isuzu MOTORS LIMITED | 2008 | 8SZXM07.8EWA | 8SZXM07.8EWA | New Submission | EPA | SZX-MCI-08-01 | 2008-01-30 | OEM | Marine CI Commercial |  |  | 10 yr or 10,000hrs |  | 4 stroke | 6 | Electronic Control | Diesel(par94,Subpart B Table B-5) | Electronic Direct Injection | Tier 2 |  | Yes | 7SZXM07.8EWA | In-line | Turbo Air to Water (TAW) | Propulsion | 5.0 1.2 X STD 1.5 X STD | [9 empty] | 0 | 0.08 | 0 | 0
Isuzu MOTORS LIMITED | 2008 | 8SZXM07.8EWB | 8SZXM07.8EWB | New Submission | EPA | SZX-MCI-08-02 | 2008-01-30 | OEM | Marine CI Commercial |  |  | 10 yr or 10,000hrs |  | 4 stroke | 6 | Electronic Control | Diesel(par94,Subpart B Table B-5) | Electronic Direct Injection | Tier 2 |  | Yes | 7SZXM07.8EWB | In-line | Turbo Air to Water (TAW) | Propulsion | 5.0 1.2 X STD 1.5 X STD | [9 empty] | 0 | 0.08 | 0 | 0
vm motori spa | 2008 | 8V5XM02.0K6R | MR504 | New Submission | EPA | V5X-MCI-08-01 | 2008-02-29 | OEM | Marine CI Recreational |  |  | 10 yr or 1,000hrs |  | 4 stroke | 4 | Electronic Control | Diesel (Part89, Sub D,appdx A, Table 4) | Common Rail | Tier 2 |  | Yes | 7V5XM02.0K6R | IN LINE | Turbo Air to Water (TAW) | Propulsion | N/A | [9 empty] | 0 | 0.105 | 0.018 | 0.082
vm motori spa | 2008 | 8V5XM02.8K6R | MR704 | New Submission | EPA | V5X-MCI-08-02 | 2008-02-29 | OEM | Marine CI Recreational |  |  | 10 yr or 1,000hrs |  | 4 stroke | 4 | Electronic Control | Diesel (Part89, Sub D,appdx A, Table 4) | Common Rail | Tier 2 |  | Yes | 7VX5M02.8K6R | IN LINE | Turbo Air to Water (TAW) | Propulsion | N/A | [9 empty] | 0 | 0.088 | 0.015 | 0.069
vm motori spa | 2008 | 8V5XM04.2K5R | MR706 | New Submission | EPA | V5X-MCI-08-03 | 2008-02-29 | OEM | Marine CI Recreational |  |  | 10 yr or 1,000hrs |  | 4 stroke | 6 | Electronic Control | Diesel (Part89, Sub D,appdx A, Table 4) | Common Rail | Tier 2 |  | Yes | 7V5XM04.2K5R | IN LINE | Turbo Air to Water (TAW) | Propulsion | N/A | [9 empty] | 0 | 0.088 | 0.015 | 0.069
FPT - iveco motors | 2008 | 8VEXM03.0COM | F1CE0486B | New Submission | EPA | VEX-MCI-08-07 | 2008-02-21 | OEM | Marine CI Commercial |  |  | 10 yr or 10,000hrs |  | 4 stroke | 4 | None | Diesel (Part 89, Sub D, appdx A, Table 5) | Electronic Direct Injection | Tier 2 |  | Yes | 6VEXM03.0COM | I-4 | Turbo Air to Water (TAW) | Propulsion | 1.2 X STD 1.5 X STD 1.25 X STD | [9 empty] | 0 | 0.095 | 0.055 | 0.456
FPT - iveco motors | 2008 | 8VEXM03.0REC | F1CE0486A | New Submission | EPA | VEX-MCI-08-05 | 2008-02-21 | OEM | Marine CI Recreational |  |  | 10 yr or 1,000hrs |  | 4 stroke | 4 | None | Diesel (Part 89, Sub D, appdx A, Table 5) | Electronic Direct Injection | Tier 2 |  | Yes | 7VEXM03.0REC | I-4 | Turbo Air to Water (TAW) | Propulsion | N/A | [9 empty] | 0 | 0.042 | 0.043 | 0.514
IVECO s.p.a. | 2008 | 8VEXM05.9MCR | F4AE0686 | New Submission | EPA | VEX-MCI-08-01 | 2008-02-12 | OEM | Marine CI Commercial |  |  | 10 yr or 10,000hrs |  | 4 stroke | 6 | Engine Modification | Diesel (Part89, Sub D,appdx A, Table 4) | Electronic Direct Injection | Tier 2 |  | Yes | 6VEXM05.9MCR | I - 6 I - 4 | Turbo Air to Water (TAW) | Propulsion | 1.2 X STD 1.5 X STD 1.25 X STD | [9 empty] | 0 | 0.026 | 0.005 | 0.053
IVECO NV | 2008 | 8VEXM06.7COM | F4HE0686 | New Submission | EPA | VEX-MCI-08-02 | 2008-02-12 | OEM | Marine CI Commercial |  |  | 10 yr or 10,000hrs |  | 4 stroke | 6 | Electronic Control | Diesel (Part89, Sub D,appdx A, Table 4) | Electronic Direct Injection | Tier 2 |  | No |  | In line | Turbo Air to Water (TAW) | Propulsion | 1.2 X STD 1.5 X STD 1.25 X STD | [9 empty] | 0.06 | 0.04 | 0.06 | 0.35
IVECO S.p.a | 2008 | 8VEXM06.7MNA | F4GE0606 | New Submission | EPA | VEX-MCI-08-04 | 2008-02-13 | OEM | Marine CI Commercial |  |  | 10 yr or 10,000hrs |  | 4 stroke | 6 | Closed Crankcase Ventilation | Diesel (Part89, Sub D,appdx A, Table 4) | Mechanical Direct Injection | Tier 2 |  | Yes | 6VEXM06.7MNA | I - 6 I - 4 | Naturally | Propulsion | 1.25 X STD 1.2 X STD 1.5 X STD | [9 empty] | 0 | 0.03 | 0.05 | 0.06
IVECO NV | 2008 | 8VEXM06.7REC | F4HE0686 | New Submission | EPA | VEX-MCI-08-06 | 2008-02-21 | OEM | Marine CI Recreational |  |  | 10 yr or 1,000hrs |  | 4 stroke | 6 | Electronic Control | Diesel (Part89, Sub D,appdx A, Table 4) | Electronic Direct Injection | Tier 2 |  | Yes | 7VEXM06.7REC | In line | Turbo Air to Water (TAW) | Propulsion | N/A | [9 empty] | 0.06 | 0.04 | 0.06 | 0.35
IVECO NV | 2008 | 8VEXM12.9MTC | F3BE0686 | New Submission | EPA | VEX-MCI-08-03 | 2008-02-12 | OEM | Marine CI Commercial |  |  | other (please explain) | 10 yr or 15,000 hrs | 4 stroke | 6 | Engine Modification | Diesel (Part89, Sub D,appdx A, Table 4) | Electronic Direct Injection | Tier 2 |  | Yes | 6VEXM12.9MTC | I - 6 | Turbo Air to Water (TAW) | Propulsion | 1.2 X STD 1.5 X STD | [9 empty] | 0 | 0.01 | 0.02 | 0.01
AB Volvo Penta | 2008 | 8VPXM02.4DAA | D3 | New Submission | EPA | VPX-MCI-08-02 | 2007-09-18 | OEM | Marine CI Recreational |  |  | 10 yr or 1,000hrs |  | 4 stroke | 5 | Electronic Control | Diesel (Part89, Sub D,appdx A, Table 4) | Common Rail | Tier 2 |  | Yes | 7VPXM02.4DAA | Inline 5 | Turbo Air to Water (TAW) | Propulsion | N/A | [9 empty] | 252 | 0 | 2 | 12
AB Volvo Penta | 2008 | 8VPXM05.5DAB | D4/D6-prop | New Submission | EPA | VPX-MCI-08-03 | 2007-09-18 | OEM | Marine CI Commercial |  |  | other (please explain) | 5 000 hours/10 years | 4 stroke | 6 | Electronic Control | Diesel | Electronic Direct Injection | Tier 2 |  | Yes | 7VPXM05.5DAB | I-4, I-6 | Turbo Air to Water (TAW) | Propulsion | 1.2 X STD 1.5 X STD | See separate technical description. | [8 empty] | 0 | 0 | 0.02 | 0.1
AB Volvo Penta | 2008 | 8VPXM05.5DAC | D4/D6-prop | New Submission | EPA | VPX-MCI-08-04 | 2007-09-18 | OEM | Marine CI Recreational |  |  | other (please explain) | 1000 hours/10 years | 4 stroke | 46 | Electronic Control | Diesel | Electronic Direct Injection | Tier 2 |  | Yes | 7VPXM05.5DAC | I-4 / I-6 | Turbo Air to Water (TAW) | Propulsion | 1.2 X STD 1.5 X STD | See separate technical description | [8 empty] | 0 | 0 | 0.02 | 0.1
AB volvo penta | 2008 | 8VPXM09.4DAA | D9-Prop | New Submission | EPA | VPX-MCI-08-05 | 2007-09-18 | OEM | Marine CI Commercial |  |  | 10 yr or 10,000hrs |  | 4 stroke | 6 | Electronic Control | Diesel | Electronic Direct Injection | Tier 2 |  | Yes | 7VPXM09.4DAA | Inline | Turbo Air to Water (TAW) | Propulsion | 1.2 X STD 1.5 X STD | [9 empty] | 0 | 0 | 0 | 0
AB volvo penta | 2008 | 8VPXM09.4DCA | D9-MP | New Submission | EPA | VPX-MCI-08-08 | 2007-09-19 | OEM | Marine CI Recreational |  |  | 10 yr or 1,000hrs |  | 4 stroke | 6 | Electronic Control | Diesel | Electronic Direct Injection | Tier 2 |  | Yes | 7VPXM09.4DCA | Inline | Turbo Air to Water (TAW) | Propulsion | 1.2 X STD 1.5 X STD | See separate technical description | [8 empty] | 0 | 0 | 0 | 0
AB volvo penta | 2008 | 8VPXM09.4DIA | D9-MH | New Submission | EPA | VPX-MCI-08-07 | 2007-09-19 | OEM | Marine CI Commercial |  |  | 10 yr or 10,000hrs |  | 4 stroke | 6 | Electronic Control | Diesel | Electronic Direct Injection | Tier 2 |  | Yes | 7VPXM09.4DIA | Inline | Turbo Air to Water (TAW) | Propulsion | 1.2 X STD 1.5 X STD | [9 empty] | 0 | 0 | 0 | 0
AB volvo penta | 2008 | 8VPXM09.4EFA | D9-MG | New Submission | EPA | VPX-MCI-08-06 | 2007-09-19 | OEM | Marine CI Commercial |  |  | 10 yr or 10,000hrs |  | 4 stroke | 6 | Electronic Control | Diesel | Electronic Direct Injection | Tier 2 |  | Yes | 7VPXM09.4EFA | Inline | Turbo Air to Water (TAW) | Auxillary | 1.2 X STD 1.5 X STD | [9 empty] | 0 | 0 | 0 | 0
AB volvo penta | 2008 | 8VPXM10.8DAI | D11A-A | New Submission | IMO | VPX-IMO-08-01 | 2007-09-18 | OEM | IMO |  |  | other (please explain) | N/A | 4 stroke | 6 | Electronic Control | Diesel | Electronic Direct Injection |  |  | No |  | In-line | Turbo Air to Water (TAW) | Propulsion | N/A | [9 empty] | 0 | 0 | 0 | 0
AB volvo penta | 2008 | 8VPXM10.8DAI | D11- MP | New Submission | IMO | VPX-IMO-08-01.1 | 2009-04-17 | OEM | IMO | 1.81 | Not Applicable | other (please explain) | N/A | 4 stroke | 6 | Electronic Control Module | Distillate Diesel [ISO 8217, DM-Grade] | Electronic Direct Injection |  |  | No |  | In-line | Turbo Air to Water | Propulsion | N/A |  |  |  | IMO | Fixed with Wastegate | Air to Water |  |  |  | 0 | 0 | 0 | 0
AB VOLVO PENTA | 2008 | 8VPXM10.8DCA | D11A-A | New Submission | EPA | VPX-MCI-08-01 | 2007-09-18 | OEM | Marine CI Recreational |  |  | 10 yr or 1,000hrs |  | 4 stroke | 6 | Electronic Control | Diesel | Electronic Direct Injection | Tier 2 |  | No |  | In-line | Turbo Air to Water (TAW) | Propulsion | 1.5 X STD 1.2 X STD | [9 empty] | 0 | 0 | 0 | 10
AB Volvo penta | 2008 | 8VPXM12.1DAA | D12-MH | New Submission | EPA | VPX-MCI-08-09 | 2007-09-19 | OEM | Marine CI Commercial |  |  | other (please explain) | 10 y or 16000 h | 4 stroke | 6 | Closed Crancase Ventilation | Diesel | Electronic Direct Injection | Tier 2 |  | Yes | 7VPXM12.1DAA | In-line | Turbo charged | Propulsion | 1.2 X STD 1.5 X STD | 1.2 X standard above 45% power and 1.5 X standard below 45% power acc to §94.8. | [8 empty] | 0 | 0 | 0 | 0
AB Volvo penta | 2008 | 8VPXM12.1DAC | D12-MH (R2) | New Submission | EPA | VPX-MCI-08-10 | 2007-09-19 | OEM | Marine CI Commercial |  |  | other (please explain) | 10 y or 12,000 h | 4 stroke | 6 | Electronic Control | Diesel | Electronic Direct Injection | Tier 2 |  | Yes | 8VPXM12.1DAC | In-line | Turbo charged | Propulsion | 1.2 X STD 1.5 X STD | 1.2 X standard above 45% power and 1.5 X standard below 45% power acc to §94.8. | [8 empty] | 0 | 0 | 0 | 0
AB Volvo Penta | 2008 | 8VPXM12.1DCA | D12D-B MP/D12D-D MP | New Submission | EPA | VPX-MCI-08-11 | 2007-09-19 | OEM | Marine CI Recreational |  |  | 10 yr or 1,000hrs |  | 4 stroke | 6 | Electronic Control | Diesel | Electronic Direct Injection | Tier 2 |  | Yes | 7VPXM12.1DCA | Inline | Turbo Air to Water (TAW) | Propulsion | 1.2 X STD 1.5 X STD | [9 empty] | 0 | 0 | 0 | 0
AB Volvo penta | 2008 | 8VPXM12.1EFA | D12-MG | New Submission | EPA | VPX-MCI-08-12 | 2007-09-19 | OEM | Marine CI Commercial |  |  | other (please explain) | 10years or 18000 h | 4 stroke | 6 | Electronic Control | Diesel | Electronic Direct Injection | Tier 2 |  | Yes | 7VPXM12.1EFA | In-line | Turbo charged | Constant Speed Aux and Propulsion | 1.2 X STD 1.5 X STD | 1.2 X STD above 45% power and 1.5 X STD below 45% power according to §94.8 for Constant Speed Propulsion Engines (E2) | [8 empty] | 0 | 0 | 0 | 0
AB Volvo Penta | 2008 | 8VPXM16.1DIA | D16-MH | New Submission | EPA | VPX-MCI-08-13 | 2007-09-19 | OEM | Marine CI Commercial |  |  | 10 yr or 10,000hrs |  | 4 stroke | 6 | Electronic Control | Diesel | Electronic Direct Injection | Tier 2 |  | Yes | 7VPXM16.1DIA | in-line | Turbo Air to Water (TAW) | Propulsion | 1.5 X STD 1.2 X STD | [10 empty] | 45 | 4
AB Volvo penta | 2008 | 8VPXM16.1EFA | D16-MG | New Submission | EPA | VPX-MCI-08-14 | 2007-09-19 | OEM | Marine CI Commercial |  |  | 10 yr or 10,000hrs |  | 4 stroke | 6 | Electronic Control | Diesel | Electronic Direct Injection | Tier 2 |  | Yes | 7VPXM16.1EFA | in-line | Turbo Air to Water (TAW) | Auxiliary | 1.5 X STD | [10 empty] | 45 | 4
Volkswagen Marine | 2008 | 8VWXM01.9XTD | R4TD | New Submission | EPA | VWX-MCI-08-02 | 2008-07-24 | OEM | Marine CI Recreational |  |  | 10 yr or 1,000hrs |  | 4 stroke | 4 | Electronic Control | Diesel (Part89, Sub D,appdx A, Table 4) | Electronic Direct Injection | Tier 2 |  | No |  | Inline | Turbo charged | Propulsion | N/A | [9 empty] | 0 | 0 | 0.01 | 0
Volkswagen Marine | 2008 | 8VWXM03.0TDI | V6TDI | New Submission | EPA | VWX-MCI-08-01 | 2008-07-24 | OEM | Marine CI Recreational |  |  | 10 yr or 1,000hrs |  | 4 stroke | 6 | Electronic Control | Diesel (Part89, Sub D,appdx A, Table 4) | Electronic Direct Injection | Tier 2 |  | No |  | V | Turbo Air to Water (TAW) | Propulsion | N/A | [9 empty] | 0.29 | 0.04 | 0.067 | 1.07
WÄRTSILÄ FINLAND OY | 2008 | 8WNFM32.232A | Wärtsilä 32 | New Submission | EPA | WNF-MCI-08-01 | 2008-01-08 | OEM | IMO |  |  | 3yrs or 10,000hrs |  | 4 stroke | 6789121618 | None | Heavy | Mechanical Direct Injection | Tier 1 |  | Yes | 7WNFM32.232A | in-line or vee | Turbo charged | Propulsion | N/A
SCANIA CV AB | 2008 | 8Y9XM11.7BDD | DI12 M EMS | New Submission | EPA | Y9X-MCI-08-02 | 2008-03-18 | Post-manufacture marinizer | Marine CI Commercial |  |  | 10 yr or 10,000hrs |  | 4 stroke | 6 | Electronic Control | Distillate | Electronic Direct Injection | Tier 2 |  | Yes | 8Y9XM11.7BDD | Inline | Turbo Air to Water (TAW) | Propulsion | 1.25 X STD 1.5 X STD 1.2 X STD | All the engines in this engine family comply with NTE standards specified in 94.8(e) when operated under all conditions which may reasonably be expected to be encountered in normal operation and use (included in Statement of Compliance). | [8 empty] | 0 | 0.027 | 0.0014 | 0
Scania cv ab | 2008 | 8Y9XM15.6BDA | DI16 M | New Submission | EPA | Y9X-MCI-08-03 | 2008-03-18 | OEM | Marine CI Commercial |  |  | 10 yr or 10,000hrs |  | 4 stroke | 8 | Electronic Control |  |  | Tier 2 |  | Yes | 7Y9XM15.6BDA | V | Turbo Air to Water (TAW) | Propulsion | 1.2 X STD 1.5 X STD 1.25 X STD | All the engines in this engine family comply with NTE standards specified in 94.8(e) when operated under all conditions which may reasonably be expected to be encountered in normal operation and use (included in Statement of Compliance). | [9 empty] | 0.123 | 0.061
SCANIA CV AB | 2008 | 8Y9XM15.6BDC | Yanmar SY series | New Submission | EPA | Y9X-MCI-08-01 | 2008-03-18 | OEM | Marine CI Recreational |  |  | 10 yr or 1,000hrs |  | 4 stroke | 866 | Electronic Control | Distillate | Electronic Direct Injection | Tier 2 |  | Yes | 7Y9XM15.6BDC | V/Inline | Turbo Air to Water (TAW) | Propulsion | 1.2 X STD 1.5 X STD 1.25 X STD | All the engines in this engine family comply with NTE standards specified in 94.8(e) when operated under all conditions which may reasonably be expected to be encountered in normal operation and use (included in Statement of Compliance). | [8 empty] | 0 | 0.007 | 0.004 | 0
SCANIA CV AB | 2008 | 8Y9XM15.6BDC | Yanmar SY series | Running Change | EPA | Y9X-MCI-08-01 |  | OEM | Marine CI Recreational |  |  | 10 yr or 1,000hrs |  | 4 stroke | 866 | Electronic Control | Distillate | Electronic Direct Injection | Tier 2 |  | No |  | V/Inline | Turbo Air to Water (TAW) | Propulsion | 1.2 X STD | [9 empty] | 0 | 0.007 | 0.004 | 0
SCANIA CV AB | 2008 | 8Y9XM15.6BDC | Yanmar SY series | Running Change | EPA | Y9X-MCI-08-01 |  | OEM | Marine CI Recreational |  |  | 10 yr or 1,000hrs |  | 4 stroke | 6 | Electronic Control | Distillate | Electronic Direct Injection | Tier 2 |  | No |  | V/Inline | Turbo Air to Water (TAW) | Propulsion | 1.2 X STD | [9 empty] | 0 | 0.007 | 0.004 | 0
YANMAR CO.,LTD. | 2008 | 8YDXM05.8IMA | NA | New Submission | IMO | YDX-IMO-08-01 | 2008-05-01 | OEM | IMO |  |  | other (please explain) | This application is IMO voluntary. | 4 stroke | 6 | Charge Air Cooling | Distillate | Mechanical Direct Injection |  |  | No |  | I6 | Turbo Air to Water (TAW) | Propulsion | N/A | This application is IMO voluntary.
YANMAR CO.,LTD | 2008 | 8YDXM05.8IMA | NA | New Submission | IMO | YDX-IMO-08-01.1 | 2009-03-31 | OEM | IMO | 0.97 | Not Applicable | other (please explain) | This application applies for IMO regulation. | 4 stroke | 6 | Charge Air Cooling Electronic Control Module | Distillate Diesel [ISO 8217, DM-Grade] | Electronic Direct Injection |  |  | No |  | In-line | Turbocharged | Propulsion | N/A |  | 321 | 55.2 | IMO | Fixed | Air to Water
Yanmar Co., Ltd. | 2008 | 8YDXM05.8IMA |  | New Submission | IMO | YDX-IMO-08-01.2 | 2010-03-24 | OEM | IMO |  | Not Applicable |  |  | 4 stroke |  |  | Distillate Diesel [ISO 8217, DM-Grade] |  |  |  | No |  |  |  | Propulsion |  |  |  |  | IMO
YANMAR CO., LTD | 2008 | 8YDXM05.8IMA |  | Running Change | IMO | YDX-IMO-08-01 |  | OEM | IMO | [11 empty] | No
YANMAR CO.,LTD. | 2008 | 8YDXM2.00D4H | NA | New Submission | EPA | YDX-MCI-08-03 | 2007-10-23 | OEM | Marine CI Recreational |  |  | 10 yr or 1,000hrs |  | 4 stroke | 4 | Mechanical fuel injection | Diesel (Part89, Sub D,appdx A, Table 4) | Mechanical Direct Injection | Tier 2 |  | Yes | 7YDXM2.00D4H | I4 | Turbo Air to Water (TAW) | Propulsion | N/A | [9 empty] | 0.27 | 0.03 | 0.01 | 0.39
YANMAR CO.,LTD. | 2008 | 8YDXM2.00D4T | NA | New Submission | EPA | YDX-MCI-08-02 | 2007-10-23 | OEM | Marine CI Commercial |  |  | 10 yr or 10,000hrs |  | 4 stroke | 4 | Mechanical fuel injection | Diesel (Part89, Sub D,appdx A, Table 4) | Mechanical Direct Injection | Tier 2 |  | Yes | 7YDXM2.00D4T | I4 | Turbo charged | Propulsion | 1.2 X STD 1.5 X STD | Based on the CCD-03-15 (HD/Non-road/Marine) published by EPA dated December 3, 2003. | [8 empty] | 0 | 0.02 | 0.05 | 0.79
Yanmar CO.,LTD. | 2008 | 8YDXM2.19D4N | NA | New Submission | EPA | YDX-MCI-08-01 | 2007-10-23 | OEM | Marine CI Commercial |  |  | 10 yr or 10,000hrs |  | 4 stroke | 4 | Mechanical fuel injection | Diesel (Part89, Sub D,appdx A, Table 4) | Mechanical Direct Injection | Tier 2 |  | Yes | 7YDXM2.19D4N | I4 | Naturally | Propulsion | 1.2 X STD 1.5 X STD | Based on the CCD-03-15 (HD/Non-road/Marine) published by EPA dated December 3, 2003. | [8 empty] | 0.15 | 0.05 | 0 | 0.1
YANMAR CO.,LTD. | 2008 | 8YDXM3.00D6H | NA | New Submission | EPA | YDX-MCI-08-05 | 2007-10-23 | OEM | Marine CI Recreational |  |  | 10 yr or 1,000hrs |  | 4 stroke | 6 | Charge Air Cooling | Diesel (Part89, Sub D,appdx A, Table 4) | Electronic Direct Injection | Tier 2 |  | Yes | 7YDXM3.00D6H | I6 | Turbo Air to Water (TAW) | Propulsion | N/A | [9 empty] | 0.1 | 0 | 0 | 0
YANMAR CO., LTD. | 2008 | 8YDXM3.00D6H |  | Running Change | EPA | YDX-MCI-08-05 |  | OEM | Marine CI Recreational |  |  | 10 yr or 1,000hrs | [6 empty] | Tier 2 |  | No |  |  |  |  | N/A | [9 empty] | 0.1 | 0 | 0 | 0
yanmar co., ltd | 2008 | 8YDXM3.32J4N | N/A | Correction | EPA | YDX-MCI-08-08 |  | OEM | Marine CI Commercial |  |  | 10 yr or 10,000hrs | 10 yrs or 10,000 hrs | 4 stroke | 4 | Mechanical fuel injection | Diesel (Part89, Sub D,appdx A, Table 4) | Mechanical Direct Injection | Tier 2 |  | No |  | I-4 | Naturally | Auxillary | N/A | [9 empty] | 0 | 0.12 | 0.017 | 0
yanmar co., ltd | 2008 | 8YDXM3.32J4N | N/A | New Submission | EPA | YDX-MCI-08-08 | 2008-03-24 | OEM | Marine CI Commercial |  |  | 10 yr or 10,000hrs |  | 4 stroke | 4 | Mechanical fuel injection | Diesel (Part89, Sub D,appdx A, Table 4) | Mechanical Direct Injection | Tier 2 |  | No |  | I-4 | Naturally | Auxillary | N/A | [9 empty] | 0 | 0.12 | 0.017 | 0
YANMAR CO.,LTD. | 2008 | 8YDXM4.16D6H | NA | New Submission | EPA | YDX-MCI-08-04 | 2007-10-23 | OEM | Marine CI Recreational |  |  | 10 yr or 1,000hrs |  | 4 stroke | 6 | Charge Air Cooling | Diesel (Part89, Sub D,appdx A, Table 4) | Mechanical Direct Injection | Tier 2 |  | Yes | 7YDXM4.16D6H | I6 | Turbo Air to Water (TAW) | Propulsion | N/A | [9 empty] | 0 | 0 | 0 | 0.3
YANMAR CO., LTD | 2008 | 8YDXM42.8IM1 | 6EY18 | New Submission | IMO | YDX-IMO-08-03 | 2008-07-10 | OEM | IMO |  |  | 10 yr or 20,000hrs |  | 4 stroke | 6 | Charge Air Cooling | Distillate | Mechanical Direct Injection |  |  | No |  | I6 | Turbo Air to Water (TAW) | Auxillary | N/A
YANMAR CO., LTD | 2008 | 8YDXM42.8IM1 | 6EY18 | New Submission | IMO | YDX-IMO-08-03.1 | 2009-05-15 | OEM | IMO | 7.13 | Not Applicable | other (please explain) | This application applies for IMO regulation. | 4 stroke | 6 | Charge Air Cooling | Distillate Diesel [ISO 8217, DM-Grade] | Mechanical Direct Injection |  |  | No |  | In-line | Turbocharged | Auxiliary | N/A |  | 800 | 18.7 | IMO | Fixed | Air to Water
Yanmar co., ltd | 2008 | 8YDXM42.8TI2 | 6EY18 | New Submission | EPA | YDX-MCI-08-07 | 2007-10-30 | OEM | Marine CI Commercial |  |  | 10 yr or 20,000hrs |  | 4 stroke | 6 | Charge Air Cooling | Diesel (Part89, Sub D,appdx A, Table 4) | Mechanical Direct Injection | Tier 2 |  | No |  | I6 | Turbo Air to Water (TAW) | Auxillary | N/A | [9 empty] | 0 | 0.48 | 0.1 | 0.53
yaNMAR CO., LTD | 2008 | 8YDXM42.8TI2 |  | Running Change | EPA | YDX-MCI-08-07 |  | OEM | Marine CI Commercial | [9 empty] | Tier 2 |  | No | [14 empty] | 0 | 0.48 | 0.1 | 0.53
YANMAR CO.,LTD. | 2008 | 8YDXM5.81D6C | NA | New Submission | EPA | YDX-MCI-08-09 | 2008-04-23 | OEM | Marine CI Commercial |  |  | 10 yr or 10,000hrs |  | 4 stroke | 6 | Charge Air Cooling | Diesel (Part89, Sub D,appdx A, Table 4) | Mechanical Direct Injection | Tier 2 |  | No |  | I6 | Turbo Air to Water (TAW) | Propulsion | 1.2 X STD 1.5 X STD | Based on the CCD-03-15 (HD/Non-road/Marine) published by EPA dated December 3, 2003. | [8 empty] | 0 | 0.08 | 0.02 | 0.4
YANMAR CO., LTD. | 2008 | 8YDXM5.81D6C |  | Running Change | EPA | YDX-MCI-08-09 |  | OEM | Marine CI Commercial | [9 empty] | Tier 2 |  | No |  |  |  |  | 1.2 X STD 1.5 X STD | Based on the CCD-03-15 (HD/Non-road/Marine) published by EPA dated December 3, 2003. | [8 empty] | 0 | 0.08 | 0.02 | 0.4
Yanmar CO.,LTD. | 2008 | 8YDXM5.81D6H | 6LY3 | New Submission | EPA | YDX-MCI-08-06 | 2007-10-23 | OEM | Marine CI Recreational |  |  | 10 yr or 1,000hrs |  | 4 stroke | 6 | Charge Air Cooling | Diesel (Part89, Sub D,appdx A, Table 4) | Mechanical Direct Injection | Tier 2 |  | Yes | 7YDXM5.81D6H | I6 | Turbo Air to Water (TAW) | Propulsion | N/A | [9 empty] | 0.03 | 0.07 | 0 | 0.2
YANMAR CO.,LTD. | 2008 | 8YDXM5.81D6H |  | Running Change | EPA | YDX-MCI-08-06 |  | OEM | Marine CI Recreational | [9 empty] | Tier 2 |  | No |  |  |  |  | N/A | [9 empty] | 0.03 | 0.07 | 0 | 0.2
yANMAR cO.,LTD. | 2008 | 8YDXM7.41D6H | NA | New Submission | EPA | YDX-MCI-08-10 | 2008-06-06 | OEM | Marine CI Recreational |  |  | 10 yr or 1,000hrs |  | 4 stroke | 6 | Charge Air Cooling | Diesel (Part89, Sub D,appdx A, Table 4) | Electronic Direct Injection | Tier 2 |  | No |  | I6 | Turbo Air to Water (TAW) | Propulsion | N/A | [9 empty] | 0 | 0.08 | 0 | 0.78
YANMAR CO.,LTD | 2008 | 8YDXM7.41IMA | NA | New Submission | IMO | YDX-IMO-08-02 | 2008-06-06 | OEM | IMO |  |  | other (please explain) | This application is IMO voluntary. | 4 stroke | 6 | Charge Air Cooling | Distillate | Electronic Direct Injection |  |  | No |  | I6 | Turbo Air to Water (TAW) | Propulsion | N/A | This application is IMO voluntary.
YANMAR CO.,LTD | 2008 | 8YDXM7.41IMA | NA | New Submission | IMO | YDX-IMO-08-02.1 | 2009-03-13 | OEM | IMO | 1.24 | Not Applicable | other (please explain) | This application applies for IMO regulation. | 4 stroke | 6 | Charge Air Cooling Electronic Control Module | Distillate Diesel [ISO 8217, DM-Grade] | Electronic Direct Injection |  |  | No |  | In-line | Turbocharged | Propulsion | N/A |  | 390 | 53 | IMO | Fixed | Air to Water
ALASKA DIESEL ELECTRIC | 2007 | 7ADEM06.8275 | 1066D | New Submission | EPA | ADE-MCI-07-04 | 2007-03-20 | Post-manufacture marinizer | Marine CI Commercial |  |  | 10 yr or 10,000hrs | Prior approval for this reduced UL | 4 stroke | 4 | Engine Modification | Diesel (Part89, Sub D,appdx A, Table 4) | Mechanical Direct Injection | Tier 2 |  | Yes | 6ADEM06.8275 | I-4 | Naturally | Propulsion | Yes | NA | [8 empty] | 0.08 |  | 0.008 | 0.013
ALASKA DIESEL ELECTRIC | 2007 | 7ADEM06.8475 | 1066H | New Submission Yes | EPA | ADE-MCI-07-05 | 2007-05-17 | Post-manufacture marinizer | Marine CI Commercial |  |  | 10 yr or 10,000hrs |  | 4 stroke | 6 | Electronic Control | Diesel (Part89, Sub D,appdx A, Table 4) | Electronic Direct Injection | Tier 2 |  | Yes | 6ADEM06.8475 | I-6 | Turbo Air to Water (TAW) | Propulsion | Yes | NA | [8 empty] | 0.06 |  | 0.006 | 0.012
ALASKA DIESEL ELECTRIC | 2007 | 7ADEM12.5340 | 1276A2 | New Submission | EPA | ADE-MCI-07-03 | 2007-03-20 | Post-manufacture marinizer | Marine CI Commercial |  |  | 10 yr or 10,000hrs |  | 4 stroke | 6 | Electronic Control | Diesel (Part89, Sub D,appdx A, Table 4) | Electronic Direct Injection | Tier 2 |  | No | 6ADEM12.5340 | I-6 | Turbo Air to Water (TAW) | Propulsion | N/A | [9 empty] | 0.01 |  | 0.02 | 0.012
Alaska diesel electric | 2007 | 7ADEM15.0RLR | L6140AL | New Submission | EPA | ADE-MCI-07-02 | 2007-03-20 | Post-manufacture marinizer | Marine CI Commercial |  |  | 10 yr or 10,000hrs |  | 4 stroke | 6 | None | Diesel (Part89, Sub D,appdx A, Table 4) | Mechanical Direct Injection | Tier 1 |  | No | NA | In-line | Turbo Air to Water (TAW) | Propulsion | N/A
ALASKA DIESEL ELECTRIC | 2007 | 7ADEM23.1RLR | L6170A | New Submission | EPA | ADE-MCI-07-01 | 2007-02-23 | Post-manufacture marinizer | Marine CI Commercial |  |  | 10 yr or 10,000hrs |  | 4 stroke | 6 | None | Diesel (Part89, Sub D,appdx A, Table 4) | Mechanical Direct Injection | Tier 1 |  | No | NA | I-6 | Turbo Air to Water (TAW) | Propulsion
Caterpillar Motoren, Kiel, Germany | 2007 | 7CATM38.6FCT | M 32 FCT | New Submission | EPA | CAT-MCI-07-01 | 2007-09-19 | OEM | Marine CI Comm. & Recr. |  |  | other (please explain) | more than 10 years more than 50000 hrs | 4 stroke | 689 | None | ISO-F-DMB | Mechanical Direct Injection | Tier 1 |  |  |  | inline | Turbo charged | Propulson / Auxillary | Other | IMO MARPOL Annex VI
Caterpillar Motoren, Kiel, Germany | 2007 | 7CATM38.6FCT | M 32 FCT | Running Change | EPA | CAT-IMO-07-01 |  | OEM | Commercial | 38.6 | Category 3 | 3yrs or 10,000hrs |  | 4 stroke | 6891216 | None | Distillate Diesel [ISO 8217, DM-Grade] | Mechanical Direct Injection |  | Tier 1 | No |  | inline | Turbo charged | Propulsion | N/A | N/A | 8000 | 115 | Part 94 | Fixed | Air to Water
Caterpillar Motoren, Kiel, Germany | 2007 | 7CATM38.6FCT | M 32 FCT | New Submission | IMO | CAT-IMO-07-01 | 2009-12-10 | OEM | IMO | 38.6 | Category 3 | other (please explain) | more than 10 years more than 50000 hrs | 4 stroke | 689 | None | Distillate Diesel [ISO 8217, DM-Grade] | Mechanical Direct Injection |  |  |  |  | inline | Turbo charged | Propulsion | N/A | N/A | 4426 | 115 | IMO | Fixed | Air to Water
Caterpillar Motoren, Kiel, Germany | 2007 | 7CATM38.6FCT | M 32 FCT | New Submission | IMO | CAT-IMO-07-01.1 | 2010-07-15 | OEM | IMO | 38.6 | Category 3 | other (please explain) | more than 10 years more than 50000 hrs | 4 stroke | 689 | None | Distillate Diesel [ISO 8217, DM-Grade] | Mechanical Direct Injection |  |  |  |  | inline | Turbo charged | Propulsion | N/A | N/A | 4426 | 115 | IMO | Fixed | Air to Water
Cummins Mercruiser Diesel, LLC | 2007 | 7CEXM011.AAB | M18QTA | New Submission | EPA | CEX-MCI-07-01 | 2006-10-18 | OEM | Marine CI Commercial |  |  | 10 yr or 10,000hrs |  | 4 stroke | 6 | Electronic Control | Diesel (Part89, Sub D,appdx A, Table 4) | Electronic Direct Injection | Tier 2 |  | Yes | 6CEXM011.AAB | Inline 6 | Turbo Air to Water (TAW) | Propulsion | 1.2 X STD 1.5 X STD | [9 empty] | 0 | 0 | 0 | 0
Cummins Inc. | 2007 | 7CEXM011.AAC | M18QTA | New Submission | EPA | CEX-MCI-07-02 | 2006-10-18 | OEM | Marine CI Commercial |  |  | 10 yr or 10,000hrs |  | 4 stroke | 6 | Electronic Control | Diesel (Part89, Sub D,appdx A, Table 4) | Electronic Direct Injection | Tier 2 |  | Yes | 6CEXM011.AAC | I6 | Turbo Air to Water (TAW) | Auxillary | 1.2 X STD 1.5 X STD | [9 empty] | 0 | 0 | 0 | 0
Cummins Mercruiser Diesel, LLC | 2007 | 7CEXM011.AAD | MR18QTA | New Submission | EPA | CEX-MCI-07-03 | 2006-10-18 | OEM | Marine CI Recreational |  |  | 10 yr or 1,000hrs |  | 4 stroke | 6 | Electronic Control | Diesel (Part89, Sub D,appdx A, Table 4) | Electronic Direct Injection | Tier 2 |  | Yes | 6CEXM011.AAD | Inline | Turbo Air to Water (TAW) | Propulsion | 1.2 X STD 1.5 X STD | [9 empty] | 0 | 0 | 0 | 0
Cummins Inc. | 2007 | 7CEXM019.AAB | M32QTA01 | New Submission | EPA | CEX-MCI-07-04 | 2006-11-17 | OEM | Marine CI Commercial |  |  | 10 yr or 10,000hrs |  | 4 stroke | 6 | Electronic Control | Diesel (Part89, Sub D,appdx A, Table 4) | Electronic Direct Injection | Tier 2 |  | No |  | Inline 6 | Turbo Air to Water (TAW) | Propulsion | 1.2 X STD 1.5 X STD | Commercial engine on E3 cycle. | [8 empty] | 0 | 0 | 0.021 | 0.011
Cummins Inc. | 2007 | 7CEXM019.AAB |  | Running Change | EPA | CEX-MCI-07-04 |  | OEM | Marine CI Commercial | [26 empty] | 0 | 0 | 0.021 | 0.011
Cummins Inc. | 2007 | 7CEXM019.IMO | M32QTA01 | Correction | IMO | CEX-IMO-07-01.2 | 2009-04-28 | OEM | IMO |  | Not Applicable | other (please explain) | Not Applicable | 4 stroke | 6 | Electronic Control | Distillate Diesel [ISO 8217, DM-Grade] | Electronic Direct Injection |  |  | No |  | In-line | Turbocharged | Propulsion, Auxiliary | N/A | Not an IMO requirement. |  |  | IMO |  | Air to Water
Cummins INC. | 2007 | 7CEXM019.IMO | M32QTA01 | New Sub - continued | IMO | CEX-IMO-07-01.1 |  | OEM | IMO | 3.16 | Not Applicable | other (please explain) | Not Applicable | 4 stroke | 6 | Electronic Control Module | Distillate Diesel [ISO 8217, DM-Grade] | Electronic Direct Injection |  |  | No |  | In-line | Turbocharged | Auxiliary | N/A |  |  |  | IMO | Fixed | Air to Water
Cummins INC. | 2007 | 7CEXM019.IMO | M32QTA01 | New Sub - continued | IMO | CEX-IMO-07-01.1 |  | OEM | IMO | 3.16 | Not Applicable | other (please explain) | Not Applicable | 4 stroke | 6 | Electronic Control Module | Distillate Diesel [ISO 8217, DM-Grade] | Electronic Direct Injection |  |  | No |  | In-line | Turbocharged | Auxillary | N/A |  |  |  | IMO | Fixed | Air to Water
Cummins Inc. | 2007 | 7CEXM019.IMO | M32QTA01 | New Submission | IMO | CEX-IMO-07-01 | 2006-11-17 | OEM | IMO |  |  | 10 yr or 10,000hrs |  | 4 stroke | 6 | Electronic Control | Diesel (Part89, Sub D,appdx A, Table 4) | Electronic Direct Injection |  |  | No |  | Inline 6 | Turbo Air to Water (TAW) | Propulsion, Aux | N/A | Not an IMO requirement.
Cummins Inc. | 2007 | 7CEXM019.IMO | M32QTA01 | New Submission | IMO | CEX-IMO-07-01.1 | 2009-04-28 | OEM | IMO |  | Not Applicable | other (please explain) | Not Applicable | 4 stroke | 6 | Electronic Control | Distillate Diesel [ISO 8217, DM-Grade] | Electronic Direct Injection |  |  | No |  | In-line | Turbocharged | Propulsion, Auxiliary | N/A | Not an IMO requirement. |  |  | IMO |  | Air to Water
Cummins Inc. | 2007 | 7CEXM019.IMO |  | Running Change | IMO | CEX-IMO-07-01 |  | OEM | IMO
Cummins INC. | 2007 | 7CEXM019.IMO | M32QTA01 | Running Change | IMO | CEX-IMO-07-01.3 | 2012-12-03 | OEM | IMO | 3.16 | Category 1 | 10 yr or 10,000hrs |  | 4 stroke | 6 | Electronic Control Module | Distillate Diesel [94.108(a)(1)] | Electronic Direct Injection |  |  |  |  | In-line | Turbocharged | Auxillary | 1.2 X STD 1.5 X STD 1.9 x STD |  |  |  | IMO | Fixed | Air to Water
Cummins Inc. | 2007 | 7CEXM019.IMO | M32QTA01 | Running Change | IMO | CEX-IMO-07-01.4 | 2013-02-21 | OEM | IMO | 3.16 | Category 1 | 10 yr or 10,000hrs |  | 4 stroke | 6 | Electronic Control Module | Diesel (Part89, Sub D,appdx A, Table 4) | Electronic Direct Injection |  |  |  |  | In-line | Turbocharged | Propulsion | 1.2 X STD 1.5 X STD 1.9 x STD |  | 559 | 29.4 | IMO | Fixed | Air to Water
Cummins INC. | 2007 | 7CEXM019.IMO | M32QTA01 | Running Change | IMO | CEX-IMO-07-01.5 | 2013-09-02 | OEM | IMO | 3.16 | Not Applicable | 10 yr or 10,000hrs |  | 4 stroke | 16 | Electronic Control Module | Distillate Diesel [94.108(a)(1)] | Electronic Direct Injection |  |  | No |  | V | Turbocharged | Auxillary | 1.2 X STD 1.5 X STD 1.9 x STD |  |  |  | IMO | Fixed | Air to Water
Cummins mercruiser, Diesel, LLC | 2007 | 7CEXM019.IMO | M32QTA01 | Running Change | IMO | CEX-IMO-07-01.6 | 2014-02-28 | OEM | IMO | 3.16 | Not Applicable | 10 yr or 10,000hrs |  | 4 stroke | 16 | Electronic Control Module | Distillate Diesel [ISO 8217, DM-Grade] | Electronic Direct Injection |  |  | No |  | V | Turbocharged | Propulsion and Auxiliary | 1.2 X STD 1.5 X STD 1.9 x STD |  |  |  | IMO | Fixed | Air to Water
Cummins inc. | 2007 | 7CEXM019.IMO | M32QTA01 | Running Change Con't | IMO | CEX-IMO-07-01.4 |  | OEM | IMO | 3.16 | Category 1 | 10 yr or 10,000hrs |  | 4 stroke | 6 | Electronic Control Module | Diesel (Part89, Sub D,appdx A, Table 4) | Electronic Direct Injection |  |  |  |  | In-line | Turbocharged | Propulsion | 1.2 X STD 1.5 X STD 1.9 x STD |  | 492 | 25.9 | IMO | Fixed | Air to Water
Cummins Mercruiser Diesel, LLC | 2007 | 7CEXM0359AAA | M10QTA | New Submission | EPA | CEX-MCI-07-10 | 2006-11-17 | OEM | Marine CI Commercial |  |  | 10 yr or 10,000hrs |  | 4 stroke | 6 | Electronic Control | Diesel (Part89, Sub D,appdx A, Table 4) | Electronic Direct Injection | Tier 2 |  | Yes | 6CEXM0359AAA | Inline | Turbo Air to Air (TAA) | Propulsion | 1.2 X STD 1.5 X STD | [9 empty] | 0 | 0.018 | 0 | 0
Cummins inc. | 2007 | 7CEXM0359AAC | M10TA | New Submission | EPA | CEX-MCI-07-12 | 2006-11-17 | OEM | Marine CI Commercial |  |  | 10 yr or 10,000hrs |  | 4 stroke | 6 | None | Diesel (Part89, Sub D,appdx A, Table 4) | Mechanical Direct Injection | Tier 2 |  | Yes | 6CEXM0359AAC | Inline | Turbo Air to Water (TAW) | Auxillary | N/A | NTE zone requirements do not apply to auxilary engines. | [8 empty] | 0 | 0.0176 | 0 | 0
Cummins Mercruiser Diesel, LLC | 2007 | 7CEXM0359AAD | MR10QTA | New Submission | EPA | CEX-MCI-07-11 | 2006-11-17 | OEM | Marine CI Recreational |  |  | 10 yr or 1,000hrs |  | 4 stroke | 6 | Electronic Control | Diesel (Part89, Sub D,appdx A, Table 4) | Electronic Direct Injection | Tier 2 |  | Yes | 6CEXM0359AAD | Inline | Turbo Air to Air (TAA) | Propulsion | N/A | NTE zone compliance requiremnets are not effective until 2009 for recreational engines. | [8 empty] | 0 | 0.001 | 0 | 0
Cummins Inc. | 2007 | 7CEXM0505AAA | M14TA | New Submission | EPA | CEX-MCI-07-07 | 2006-11-17 | OEM | Marine CI Commercial |  |  | 10 yr or 10,000hrs |  | 4 stroke | 6 | None | Diesel (Part89, Sub D,appdx A, Table 4) | Mechanical Direct Injection | Tier 2 |  | Yes | 6CEXM0505AAA | Inline 6 | Turbo Air to Water (TAW) | Auxillary | 1.2 X STD 1.5 X STD | [9 empty] | 0.052 | 0 | 0 | 0.117
Cummins Mercruiser diesel, LLC | 2007 | 7CEXM0505AAB | M14QTA | New Submission | EPA | CEX-MCI-07-05 | 2006-11-17 | OEM | Marine CI Commercial |  |  | 10 yr or 10,000hrs |  | 4 stroke | 6 | Electronic Control | Diesel (Part89, Sub D,appdx A, Table 4) | Electronic Direct Injection | Tier 2 |  | Yes | 6CEXM0505AAB | Inline | Turbo Air to Water (TAW) | Propulsion | 1.2 X STD 1.5 X STD | [9 empty] | 0.04 | 0.163 | 0.019 | 0.318
Cummins Mercruiser Diesel, LLC | 2007 | 7CEXM0505AAC | MR14QTA | New Submission | EPA | CEX-MCI-07-06 | 2006-11-17 | OEM | Marine CI Recreational |  |  | 10 yr or 1,000hrs |  | 4 stroke | 6 | Electronic Control | Diesel (Part89, Sub D,appdx A, Table 4) | Electronic Direct Injection | Tier 2 |  | Yes | 6CEXM0505AAC | Inline | Turbo Air to Water (TAW) | Propulsion | N/A | Recreational ratings, not applicable in 2007. | [8 empty] | 0.002 | 0.006 | 0.001 | 0.013
Cummins Mercruiser Diesel, LLC | 2007 | 7CEXM0540AAA | M15QTA | New Submission | EPA | CEX-MCI-07-08 | 2006-11-17 | OEM | Marine CI Commercial |  |  | 10 yr or 10,000hrs |  | 4 stroke | 6 | Electronic Control | Diesel (Part89, Sub D,appdx A, Table 4) | Electronic Direct Injection | Tier 2 |  | Yes | 6CEXM0540AAA | Inline 6 | Turbo Air to Water (TAW) | Propulsion | 1.2 X STD 1.5 X STD | [9 empty] | 0.041 | 0.168 | 0.018 | 0.327
Cummins Mercruiser diesel, llc | 2007 | 7CEXM0540AAB | MR15QTA | New Submission | EPA | CEX-MCI-07-09 | 2006-11-17 | OEM | Marine CI Recreational |  |  | 10 yr or 1,000hrs |  | 4 stroke | 6 | Electronic Control | Diesel (Part 89, Sub D, appdx A, Table 5) | Electronic Direct Injection | Tier 2 |  | Yes | 6CEXM0540AAB | Inline | Turbo Air to Water (TAW) | Propulsion | N/A | Recreational ratings, NTE limits do not apply. | [8 empty] | 0.002 | 0.006 | 0.001 | 0.013
CMD (COSTRUZIONe MOTORI DIESEL) | 2007 | 7CMDM2.38HPE | HPE 225 | New Submission | EPA | CMD-MCI-07-01 | 2007-06-25 | OEM | Marine CI Recreational |  |  | 10 yr or 1,000hrs |  | 4 stroke | 5 | Electronic Control | Diesel (Part89, Sub D,appdx A, Table 4) | Direct injection common rail | Tier 2 |  | No |  | I5 | Turbo Air to Water (TAW) | Propulsion | 1.2 X STD | [9 empty] | 0 | 0 | 0 | 0
caterpillar inc. | 2007 | 7CPXM07.2HA2 | 7CPXM07.2HA2 | New Submission | EPA | CPX-MCI-07-04 | 2006-12-01 | OEM | Marine CI Commercial |  |  | 10 yr or 10,000hrs |  | 4 stroke | 6 | Electronic Control | Distillate | Electronic Direct Injection | Tier 2 |  | Yes | 6CPXM07.2HA2 | Inline | Turbo Air to Water (TAW) | Auxillary | N/A | [12 empty] | 0.21
CATERPILLAR INC. | 2007 | 7CPXM07.2HP2 | 7CPXM07.2HR2 | New Submission | EPA | CPX-MCI-07-05 | 2006-12-01 | OEM | Marine CI Commercial |  |  | 10 yr or 10,000hrs |  | 4 stroke | 6 | Electronic Control | Distillate | Electronic Direct Injection | Tier 2 |  | Yes | 6CPXM07.2HP2 | Inline | Turbo Air to Water (TAW) | Propulsion | 1.2 X STD 1.5 X STD | [12 empty] | 0.21
CATERPILLAR INC. | 2007 | 7CPXM07.2HR2 | 7CPXM07.2HR2 | New Submission | EPA | CPX-MCI-07-06 | 2006-12-01 | OEM | Marine CI Recreational |  |  | 10 yr or 1,000hrs |  | 4 stroke | 6 | Electronic Control | Distillate | Electronic Direct Injection | Tier 2 |  | Yes | 6CPXM07.2HR2 | Inline | Turbo Air to Water (TAW) | Propulsion | 1.2 X STD 1.5 X STD | [12 empty] | 0.02
caterpillar inc. | 2007 | 7CPXM08.8HN2 | 7CPXM08.8HN2 | New Submission | EPA | CPX-MCI-07-07 | 2006-12-01 | OEM | Marine CI Commercial |  |  | 10 yr or 10,000hrs |  | 4 stroke | 6 | Electronic Control | Distillate | Electronic Direct Injection | Tier 2 |  | Yes | 6CPXM08.8HN2 | Inline 6 | Turbo Air to Water (TAW) | Auxillary | N/A | [12 empty] | 0.21
caterpillar inc. | 2007 | 7CPXM08.8HP2 | 7CPXM08.8HP2 | New Submission | EPA | CPX-MCI-07-13 | 2006-12-01 | OEM | Marine CI Commercial |  |  | 10 yr or 10,000hrs |  | 4 stroke | 6 | Electronic Control | Distillate | Electronic Direct Injection | Tier 2 |  | Yes | 6CPXM08.8HP2 | Inline | Turbo Air to Water (TAW) | Propulsion | 1.2 X STD 1.5 X STD | Not Applicable | [11 empty] | 0.21
caterpillar inc. | 2007 | 7CPXM08.8HR2 | 7CPXM08.8HR2 | New Submission | EPA | CPX-MCI-07-08 | 2006-12-01 | OEM | Marine CI Recreational |  |  | 10 yr or 1,000hrs |  | 4 stroke | 6 | Electronic Control | Distillate | Electronic Direct Injection | Tier 2 |  | Yes | 6CPXM08.8HR2 | Inline | Turbo Air to Water (TAW) | Propulsion | 1.2 X STD 1.5 X STD | Not Applicable | [11 empty] | 0.02
caterpillar inc. | 2007 | 7CPXM10.3EN2 | 7CPXM10.3EN2 | New Submission | EPA | CPX-MCI-07-09 | 2006-12-01 | OEM | Marine CI Commercial |  |  | 10 yr or 10,000hrs |  | 4 stroke | 6 | Electronic Control | Distillate | Electronic Direct Injection | Tier 2 |  | Yes | 6CPXM10.3EN2 | Inline 6 | Turbo Air to Water (TAW) | Auxillary | Yes N/A | [12 empty] | 0.21
caterpillar inc. | 2007 | 7CPXM12.0EN2 | 7CPXM12.0EN2 | New Submission | EPA | CPX-MCI-07-10 | 2006-12-01 | OEM | Marine CI Commercial |  |  | 10 yr or 10,000hrs |  | 4 stroke | 6 | Electronic Control | Distillate | Electronic Direct Injection | Tier 2 |  | Yes | 6CPXM12.0EN2 | Inline 6 | Turbo Air to Water (TAW) | Propulsion | Yes 1.2 X STD 1.5 X STD | [12 empty] | 0.21
CATERPILLAR INC. | 2007 | 7CPXM12.0ER2 | 7CPXM12.0ER2 | New Submission | EPA | CPX-MCI-07-11 | 2006-12-01 | OEM | Marine CI Recreational |  |  | 10 yr or 1,000hrs |  | 4 stroke | 6 | Electronic Control | Distillate | Electronic Direct Injection | Tier 2 |  | Yes | 6CPXM12.0ER2 | Inline | Turbo Air to Water (TAW) | Propulsion | 1.2 X STD 1.5 X STD | [12 empty] | 0.02
caterpillar inc. | 2007 | 7CPXM14.6EN2 | 7CPXM14.6EN2 | New Submission | EPA | CPX-MCI-07-12 | 2006-12-01 | OEM | Marine CI Commercial |  |  | 10 yr or 10,000hrs |  | 4 stroke | 6 | Electronic Control | Distillate | Electronic Direct Injection | Tier 2 |  | Yes | 6CPXM14.6EN2 | Inline 6 | Turbo Air to Water (TAW) | Auxillary | Yes N/A | [12 empty] | 0.21
caterpillar inc. | 2007 | 7CPXM18.1EA2 | 7CPXM18.1EA2 | New Submission | EPA | CPX-MCI-07-16 | 2007-04-26 | OEM | Marine CI Commercial |  |  | 10 yr or 10,000hrs |  | 4 stroke | 6 | Electronic Control | Distillate | Electronic Direct Injection | Tier 2 |  | No |  | Inline 6 | Turbo Air to Water (TAW) | Auxillary | Yes 1.2 X STD 1.5 X STD | [12 empty] | 0.21
caterpillar inc. | 2007 | 7CPXM18.1EN2 | 7CPXM18.1EN2 | New Submission | EPA | CPX-MCI-07-14 | 2007-04-26 | OEM | Marine CI Commercial |  |  | 10 yr or 10,000hrs |  | 4 stroke | 6 | Electronic Control | Distillate | Electronic Direct Injection | Tier 2 |  | No |  | Inline 6 | Turbo Air to Water (TAW) | Auxillary | Yes 1.2 X STD 1.5 X STD | [12 empty] | 0.21
CAterpillar Inc. | 2007 | 7CPXM18.1ENM |  | Running Change | IMO | CPX-IMO-07-01.1 |  | OEM | IMO
cATERPILLAR iNC. | 2007 | 7CPXM18.1ENM | 7CPXM18.1ENM | New Submission | IMO | CPX-IMO-07-01.1 | 2009-11-04 | OEM | IMO | 3.02 | Category 1 | 10 yr or 10,000hrs |  | 4 stroke | 6 | Electronic Control Module | Distillate Diesel [94.108(a)(1)] | Electronic Direct Injection |  | Tier 2 | Yes | 7CPXM18.1ENM | In-line | Turbocharged | Auxillary, Propulsion | 1.2 X STD 1.5 X STD |  | 533 | 176 | IMO | Fixed with Wastegate | Air to Water
caterpillar inc. | 2007 | 7CPXM18.1ENM | 7CPXM18.1ENM | New Submission | IMO | CPX-IMO-07-01 | 2007-05-24 | OEM | Marine CI Commercial |  |  | 10 yr or 10,000hrs |  | 4 stroke | 6 | Electronic Control | Distillate | Electronic Direct Injection |  | Tier 2 | No |  | Inline 6 | Turbo Air to Water (TAW) | Auxillary | Yes 1.2 X STD 1.5 X STD
caterpillar inc. | 2007 | 7CPXM18.1EP2 | 7CPXM18.1EP2 | New Submission | EPA | CPX-MCI-07-15 | 2007-04-26 | OEM | Marine CI Commercial |  |  | 10 yr or 10,000hrs |  | 4 stroke | 6 | Electronic Control | Distillate | Electronic Direct Injection | Tier 2 |  | No |  | Inline 6 | Turbo Air to Water (TAW) | Propulsion | Yes 1.2 X STD 1.5 X STD | [12 empty] | 0.21
Caterpillar inc. | 2007 | 7CPXM296.EN2 | 7CPXM296.EN1 | New Submission | EPA | CPX-MCI-07-01 | 2006-11-02 | OEM | Marine CI Commercial |  |  | 10 yr or 20,000hrs |  | 4 stroke | 16 | Electronic Control | Diesel (Part 89, Sub D, appdx A, Table 5) | Electronic Direct Injection | Tier 2 |  | No |  | In-Line and Vee | Turbo Air to Water (TAW) | other (specify) | 1.2 X STD | [9 empty] | 0 | 0 | 0.015 | 0.68
caterpillar inc. | 2007 | 7CPXM32.1EG2 | 7CPXM32.1EG2 | New Submission | EPA | CPX-MCI-07-18 | 2007-06-05 | OEM | Marine CI Commercial |  |  | 10 yr or 10,000hrs |  | 4 stroke | 12 | Electronic Control | Distillate | Electronic Direct Injection | Tier 2 |  | No |  | V-12 | Turbo Air to Water (TAW) | Propulsion | Yes 1.2 X STD 1.5 X STD | [12 empty] | 0.02
Caterpillar Inc. | 2007 | 7CPXM32.1ENM | 7CPXM32.1ENM | New Submission | IMO | CPX-IMO-07-02.1 | 2009-11-04 | OEM | Commercial | 2.68 | Category 1 | 10 yr or 10,000hrs |  | 4 stroke | 12 | Electronic Control Module | Distillate Diesel [94.108(a)(1)] | Electronic Direct Injection |  | Tier 2 | Yes | 7CPXM32.1ENM | V | Turbocharged | Propulsion, Auxiliary | 1.2 X STD 1.5 X STD |  | 1232 | 460 | IMO | Fixed with Wastegate | Air to Water
caterpillar inc. | 2007 | 7CPXM32.1ENM | 7CPXM32.1EP2 | New Submission | IMO | CPX-IMO-07-02 | 2007-10-11 | OEM | Marine CI Commercial |  |  | 10 yr or 10,000hrs |  | 4 stroke | 12 | Electronic Control | Distillate | Electronic Direct Injection |  | Tier 2 | No |  | V-12 | Turbo Air to Water (TAW) | Propulsion | Yes 1.2 X STD 1.5 X STD
caterpillar inc. | 2007 | 7CPXM32.1ENM | 7CPXM32.1EP2 | New Submission | IMO | CPX-IMO-07-02 | 2007-10-16 | OEM | Marine CI Commercial |  |  | 10 yr or 10,000hrs |  | 4 stroke | 12 | Electronic Control | Distillate | Electronic Direct Injection |  | Tier 2 | No |  | V-12 | Turbo Air to Water (TAW) | Propulsion | Yes 1.2 X STD 1.5 X STD
caterpillar inc. | 2007 | 7CPXM32.1EP2 | 7CPXM32.1EP2 | New Submission | EPA | CPX-MCI-07-19 | 2007-06-05 | OEM | Marine CI Commercial |  |  | 10 yr or 10,000hrs |  | 4 stroke | 12 | Electronic Control | Distillate | Electronic Direct Injection | Tier 2 |  | No |  | V-12 | Turbo Air to Water (TAW) | Propulsion | Yes 1.2 X STD 1.5 X STD | [12 empty] | 0.21
caterpillar inc. | 2007 | 7CPXM32.1ER2 | 7CPXM32.1ER2 | New Submission | EPA | CPX-MCI-07-17 | 2007-05-31 | OEM | Marine CI Recreational |  |  | 10 yr or 1,000hrs |  | 4 stroke | 12 | Electronic Control | Distillate | Electronic Direct Injection | Tier 2 |  | No |  | V-12 | Turbo Air to Water (TAW) | Propulsion | Yes 1.2 X STD 1.5 X STD | [12 empty] | 0.02
caterpillar inc. | 2007 | 7CPXM32.1EW2 | 7CPXM32.1EW2 | New Submission | EPA | CPX-MCI-07-20 | 2007-06-05 | OEM | Marine CI Commercial |  |  | 10 yr or 10,000hrs |  | 4 stroke | 12 | Electronic Control | Distillate | Electronic Direct Injection | Tier 2 |  | No |  | V12 | Turbo Air to Water (TAW) | other (specify) | Yes 1.2 X STD 1.5 X STD | [12 empty] | 0.21
Caterpillar inc. | 2007 | 7CPXM69.0EN2 | 7CPXM69.0EN2 | New Sub - continued | EPA | CPX-MCI-07-02 |  | OEM | Marine CI Commercial |  |  | 10 yr or 10,000hrs |  | 4 stroke | 81216 | Electronic Control | Diesel (Part 89, Sub D, appdx A, Table 5) | Electronic Direct Injection | Tier 2 |  | No |  | Vee | Turbo Air to Water (TAW) | other (specify) | 1.2 X STD 1.5 X STD | 1.20 times the applicable standards when tested in accordance with the supplemental test procedures specified in § 94.106 at loads greater than or equal to 45 percent of the maximum power at rated speed or 1.50 times the applicable standards at loads less than 45 percent of the maximum power at rated speed. | [8 empty] | 0 | 0 | 0.0075 | 0.34
Caterpillar inc. | 2007 | 7CPXM69.0EN2 | 7CPXM69.0EN2 | New Submission | EPA | CPX-MCI-07-02 | 2006-11-30 | OEM | Marine CI Commercial |  |  | 10 yr or 10,000hrs |  | 4 stroke | 81216 | Electronic Control | Diesel (Part 89, Sub D, appdx A, Table 5) | Electronic Direct Injection | Tier 2 |  | No |  | Vee | Turbo Air to Water (TAW) | other (specify) | 1.2 X STD 1.5 X STD | 1.20 times the applicable standards when tested in accordance with the supplemental test procedures specified in § 94.106 at loads greater than or equal to 45 percent of the maximum power at rated speed or 1.50 times the applicable standards at loads less than 45 percent of the maximum power at rated speed. | [8 empty] | 0 | 0 | 0.0075 | 0.34
Caterpillar inc. | 2007 | 7CPXM78.1EN2 | 7CPXM78.1EN2 | New Sub - continued | EPA | CPX-MCI-07-03 |  | OEM | Marine CI Commercial |  |  | 10 yr or 10,000hrs |  | 4 stroke | 1216 | Electronic Control | Diesel (Part 89, Sub D, appdx A, Table 5) | Electronic Direct Injection | Tier 2 |  | No |  | Vee | Turbo Air to Water (TAW) | other (specify) | 1.2 X STD 1.5 X STD | 1.20 times the applicable standards when tested in accordance with the supplemental test procedures specified in § 94.106 at loads greater than or equal to 45 percent of the maximum power at rated speed or 1.50 times the applicable standards at loads less than 45 percent of the maximum power at rated speed. | [8 empty] | 0 | 0 | 0.0075 | 0.34
Caterpillar inc. | 2007 | 7CPXM78.1EN2 | 7CPXM78.1EN2 | New Submission | EPA | CPX-MCI-07-03 | 2006-11-30 | OEM | Marine CI Commercial |  |  | 10 yr or 10,000hrs |  | 4 stroke | 1216 | Electronic Control | Diesel (Part 89, Sub D, appdx A, Table 5) | Electronic Direct Injection | Tier 2 |  | No |  | Vee | Turbo Air to Water (TAW) | other (specify) | 1.2 X STD 1.5 X STD | 1.20 times the applicable standards when tested in accordance with the supplemental test procedures specified in § 94.106 at loads greater than or equal to 45 percent of the maximum power at rated speed or 1.50 times the applicable standards at loads less than 45 percent of the maximum power at rated speed. | [8 empty] | 0 | 0 | 0.0075 | 0.34
detroit diesel corporation | 2007 | 7DDXM14.0JLK |  | New Sub - continued | EPA | DDX-MCI-07-02 |  |  | Marine CI Commercial |  |  | 10 yr or 10,000hrs |  |  | 6 | [9 empty] | Propulsion and Auxiliary | [10 empty] | 0 | 0 | 0 | 0
detroit diesel corporation | 2007 | 7DDXM14.0JLK | SERIES 60 | New Submission | EPA | DDX-MCI-07-02 | 2006-10-18 |  | Marine CI Commercial |  |  | 10 yr or 10,000hrs |  | 4 stroke | 6 | Electronic Control | Diesel (Part89, Sub D,appdx A, Table 4) | Electronic Direct Injection | Tier 2 |  | Yes | 6DDXM14.0JLK | IN LINE | Turbo Air to Water (TAW) | Propulsion and Auxiliary | 1.2 X STD 1.5 X STD | Please refer to document titled "Description of Testing and Analysis to Demonstrate Compliance With NTE Requirements" | [8 empty] | 0 | 0 | 0 | 0
DETROIT DIESEL CORPORATION | 2007 | 7DDXM14.0KLK | SERIES 60 | New Submission | EPA | DDX-MCI-07-04 | 2007-01-03 |  | Marine CI Commercial |  |  | other (please explain) | 4200 HOURS - PLEASE SEE ATTACHED RATIONALE | 4 stroke | 6 | Electronic Control | Diesel (Part89, Sub D,appdx A, Table 4) | Electronic Direct Injection | Tier 2 |  | Yes | 6DDXM14.0KLK | IN LINE | Turbo Air to Water (TAW) | PROPULSION | [10 empty] | 0 | 0 | 0 | 0
DETROIT DIESEL CORPORATION | 2007 | 7DDXM14.0KLR | SERIES 60 | New Submission | EPA | DDX-MCI-07-03 | 2006-11-27 |  | Marine CI Recreational |  |  | other (please explain) | 4200 HOURS - PLEASE SEE ATTACHED RATIONALE | 4 stroke | 6 | Electronic Control | Diesel (Part89, Sub D,appdx A, Table 4) | Electronic Direct Injection | Tier 2 |  | Yes | 6DDXM14.0KLR | IN LINE | Turbo Air to Water (TAW) | PROPULSION | [10 empty] | 0 | 0 | 0 | 0
detroit diesel corporation AND MTU FRIEDRICHSHAFEN GMB | 2007 | 7DDXM14.0MLK |  | New Sub - continued | EPA | DDX-MCI-07-01 |  |  | Marine CI Commercial |  |  | 10 yr or 10,000hrs |  |  | 6 | [20 empty] | 0 | 0 | 0 | 0
detroit diesel corporation | 2007 | 7DDXM14.0MLK | SERIES 60 | New Submission | EPA | DDX-MCI-07-01 | 2006-10-18 |  | Marine CI Commercial |  |  | 10 yr or 10,000hrs |  | 4 stroke | 6 | Electronic Control | Diesel (Part89, Sub D,appdx A, Table 4) | Electronic Direct Injection | Tier 2 |  | Yes | 6DDXM14.0MLK | IN LINE | Turbo Air to Water (TAW) | Propulsion & Auxillary | 1.2 X STD 1.5 X STD | Please refer to document titled "Description of Testing and Analysis to Demonstrate Compliance With NTE Requirements" | [8 empty] | 0 | 0 | 0 | 0
doosan eNGINE CO.,LTD. | 2007 | 7DECM1810.EP | DEC | Correction | EPA | DEC-MCI-13-04 | 2013-04-15 | OEM | Commercial | 1809.56 | Category 3 | 3yrs or 10,000hrs |  | 2 stroke | 10 | Engine Design Modification | Distillate Diesel [ISO 8217, DM-Grade] | Electronic Direct Injection | Tier 1 |  | No |  | In-line | Turbocharged | Propulsion | N/A |  | 57200 | 3.16 | Part 94 | Fixed with Wastegate | Air to Water |  |  |  | 0
doosan eNGINE CO.,LTD. | 2007 | 7DECM1810.EP | DEC | New Submission | EPA | DEC-MCI-13-04 | 2013-04-15 | OEM | Commercial | 1809.56 | Category 3 | 3yrs or 10,000hrs |  | 2 stroke | 10 | Engine Design Modification | Distillate Diesel [ISO 8217, DM-Grade] | Electronic Direct Injection | Tier 1 |  | No |  | In-line | Turbocharged | Propulsion | N/A |  | 57200 | 3.16 | Part 94 | Fixed with Wastegate | Air to Water |  |  |  | 0
doosan eNGINE CO.,LTD. | 2007 | 7DECM1810.IM | DEC | Correction | IMO | DEC-IMO-13-04.1 | 2013-04-15 | OEM | Commercial | 1809.56 | Category 3 | 3yrs or 10,000hrs |  | 2 stroke | 10 | Engine Design Modification | Distillate Diesel [ISO 8217, DM-Grade] | Electronic Direct Injection |  | Tier 1 | No |  | In-line | Turbocharged | Propulsion | N/A |  | 57200 | 3.16 | IMO | Fixed with Wastegate | Air to Water |  |  |  | 0
Doosan engine co., ltd. | 2007 | 7DECM2250EPA | DEC | New Submission | EPA | DEC-MCI-07-01 | 2007-12-18 | OEM | Marine CI Commercial |  |  | 3yrs or 10,000hrs |  | 2 stroke | 6 | None | ISO 8217, RM-Grade | Mechanical Direct Injection | Tier 1 |  | No |  | Inline | Turbo charged | Propulsion | N/A | [9 empty] | 0
Doosan engine co., ltd. | 2007 | 7DECM2250IMO | DEC | New Submission | IMO | DEC-IMO-07-01 | 2007-12-18 | OEM | IMO |  |  | other (please explain) | Not applicable | 2 stroke | 6 | None | ISO 8217, RM-Grade | Mechanical Direct Injection |  |  | No |  | Inline | Turbo charged | Propulsion | N/A
Doosan Engine Co., Ltd. | 2007 | 7DECM2250IMO | DEC | New Submission | IMO | DEC-IMO-07-01.1 | 2009-06-25 | OEM | IMO | 375.03 | Not Applicable | other (please explain) | Not applicable | 2 stroke | 6 | None | Residual Fuel [ISO 8217, RM-Grade] | Mechanical Direct Injection |  |  |  |  | In-line | Turbocharged | Propulsion | N/A |  |  |  | IMO | Fixed | Air to Water
Doosan Engine Co., Ltd. | 2007 | 7DECM4536EPA | 7DECM4536EPA | New Submission | EPA | DEC-MCI-07-02 | 2010-01-21 | OEM | Commercial | 648.05 | Category 3 | 3yrs or 10,000hrs |  | 2 stroke | 7 | None | Residual Fuel [ISO 8217, RM-Grade] | Mechanical Direct Injection | Tier 1 |  | Yes | 9DECN4536EPA | In-line | Turbocharged | Propulsion | N/A |  | 14280 | 3 | Part 94 | Fixed | Air to Water |  |  |  | 0
doosan eNGINE CO.,LTD. | 2007 | 7DECW1810.IM | DEC | New Submission | IMO | DEC-IMO-13-04 | 2013-04-15 | OEM | Commercial | 1809.56 | Category 3 | 3yrs or 10,000hrs |  | 2 stroke | 10 | Engine Design Modification | Distillate Diesel [ISO 8217, DM-Grade] | Electronic Direct Injection |  | Tier 1 | No |  | In-line | Turbocharged | Propulsion | N/A |  | 57200 | 3.16 | IMO | Fixed with Wastegate | Air to Water |  |  |  | 0
Doosan Infracore Co., Ltd. | 2007 | 7DWXM14.6UZA | 7DWXM14.6UZA | New Submission | EPA | DWX-MCI-07-01 | 2007-08-23 | OEM | Marine CI Comm. & Recr. |  |  | other (please explain) | 10 years / 10,000 hours | 4 stroke | 8 | None | Diesel (Part89, Sub D,appdx A, Table 4) | Throttle Body Injection | Tier 2 |  | No |  | V | Turbo Air to Water (TAW) | Propulsion | [10 empty] | 0.01 |  | 0.04 | 0.04
Doosan Infracore Co., Ltd. | 2007 | 7DWXM21.9UYA | 7DWXM21.9UYA | New Submission | EPA | DWX-MCI-07-02 | 2007-08-23 | OEM | Marine CI Comm. & Recr. |  |  | other (please explain) | 10 years / 10,000 hours | 4 stroke | 12 | None | Diesel (Part89, Sub D,appdx A, Table 4) | Mechanical Direct Injection | Tier 2 |  | No |  | V | Turbo Air to Water (TAW) | Propulsion | [10 empty] | 0.01 |  | 0.04 | 0.04
Deutz ag | 2007 | 7DZXM15.9001 | BFM1015C | New Submission | EPA | DZX-MCI-07-01 | 2007-02-09 | OEM | Marine CI Commercial |  |  | 10 yr or 10,000hrs |  | 4 stroke | 68 | None | Diesel (Part 86.1313-94(b) TableN94-2) | Mechanical Direct Injection | Tier 2 |  | Yes | 6DZXM15.9001 | V | Turbo Air to Water (TAW) | Propulsion | N/A | [9 empty] | 0 | 0 | 0.01 | 0.38
Electro-Motive DiESEL, INC. | 2007 | 7EMDM0710GT2 | 710G7C-T2 | New Sub - continued | EPA | EMD-MCI-07-01 |  | OEM | Marine CI Commercial |  |  | 10 yr or 20,000hrs |  | 2 stroke | 8121620 | Injection timing retard | No. 2 Fuel Oil-low sulfur | Electronic Direct Injection | Tier 2 |  | Yes | 6EMDM0710GT2 | 45 degree Vee | Turbo Air to Water (TAW) | Propulsion | 1.2 X STD 1.5 X STD | [9 empty] | 0 | 0.055 | 0 | 0.96
Electro-Motive DiESEL, INC. | 2007 | 7EMDM0710GT2 | 710G7C-T2 | New Sub - continued | EPA | EMD-MCI-07-01 |  | OEM | Marine CI Commercial |  |  | 10 yr or 20,000hrs |  | 2 stroke | 8121620 | Injection timing retard | No. 2 Fuel Oil-low sulfur | Electronic Direct Injection | Tier 2 |  | Yes | 6EMDM0710GT2 | 45 degree Vee | Turbo Air to Water (TAW) | Propulsion | 1.2 X STD 1.5 X STD | [9 empty] | 0 | 0.055 | 0 | 0.96
Electro-Motive DiESEL, INC. | 2007 | 7EMDM0710GT2 | 710G7C-T2 | New Sub - continued | EPA | EMD-MCI-07-01 |  | OEM | Marine CI Commercial |  |  | 10 yr or 20,000hrs |  | 2 stroke | 8121620 | Injection timing retard | No. 2 Fuel Oil-low sulfur | Electronic Direct Injection | Tier 2 |  | Yes | 6EMDM0710GT2 | 45 degree Vee | Turbo Air to Water (TAW) | Propulsion | 1.2 X STD 1.5 X STD | [9 empty] | 0 | 0.055 | 0 | 0.96
Electro-Motive DiESEL, INC. | 2007 | 7EMDM0710GT2 | 710G7C-T2 | New Submission | EPA | EMD-MCI-07-01 | 2006-10-26 | OEM | Marine CI Commercial |  |  | 10 yr or 20,000hrs |  | 2 stroke | 8121620 | Injection timing retard | No. 2 Fuel Oil-low sulfur | Electronic Direct Injection | Tier 2 |  | Yes | 6EMDM0710GT2 | 45 degree Vee | Turbo Air to Water (TAW) | Propulsion | 1.2 X STD 1.5 X STD | [9 empty] | 0 | 0.055 | 0 | 0.96
Electro-Motive Diesel, Inc. | 2007 | 7EMDM169.8E3 | 710GC-T2 | New Submission | IMO | EMD-IMO-07-01 | 2009-10-02 | OEM | IMO | 10.55 | Not Applicable | other (please explain) | Not applicable (IMO) | 2 stroke | 81216 | Engine Design Modification Electronic Control Module | Distillate Diesel [ISO 8217, DM-Grade] | Electronic Direct Injection |  |  | No |  | V | Turbocharged | Propulsion | N/A |  |  |  | IMO | Fixed | Air to Water
Transportation systems business operations of general electric company | 2007 | 7GETM0668EMB | 7GETM0668EMB | New Sub - continued | EPA | GET-MCI-07-01 |  | OEM | Marine CI Commercial |  |  | 10 yr or 20,000hrs |  | 4 stroke | 16 | Electronic Control | Diesel (Part89, Sub D,appdx A, Table 4) | Electronic Direct Injection | Tier 2 |  | No |  | V16 | Turbo Air to Water (TAW) | Propulsion | N/A 1.2 X STD 1.5 X STD | [9 empty] | 0 | 0.09 | 0.04 | 0.27
Transportation systems business operations of general electric company | 2007 | 7GETM0668EMB | 7GETM0668EMB | New Submission | EPA | GET-MCI-07-01 | 2007-05-04 | OEM | Marine CI Commercial |  |  | 10 yr or 20,000hrs |  | 4 stroke | 16 | Electronic Control | Diesel (Part89, Sub D,appdx A, Table 4) | Electronic Direct Injection | Tier 2 |  | No |  | V16 | Turbo Air to Water (TAW) | Propulsion | 1.2 X STD 1.5 X STD | [9 empty] | 0 | 0.09 | 0.04 | 0.27
Transportation systems business operations of general electric company | 2007 | 7GETM0668EMB | 7GETM0668EMB | Running Change | EPA | GET-MCI-07-01 |  | OEM | Marine CI Commercial |  |  | 10 yr or 20,000hrs |  | 4 stroke | 16 | Electronic Control | Diesel (Part89, Sub D,appdx A, Table 4) | Electronic Direct Injection | Tier 2 |  | No |  | V16 | Turbo Air to Water (TAW) | Propulsion | 1.2 X STD 1.5 X STD | [9 empty] | 0 | 0.09 | 0.04 | 0.27
Transportation Systems Business Operations of General Electric Company | 2007 | 7GETM0958EMM | XXV250Y | New Sub - continued | IMO | GET-IMO-07-01 |  | OEM | IMO | 15.71 | Not Applicable | other (please explain) | N/A | 4 stroke | 1216 | Electronic Control Module | Distillate Diesel [ISO 8217, DM-Grade] | Electronic Direct Injection |  |  | No |  | V | Turbocharged | Propulsion | N/A |  |  |  | IMO | Fixed | Air to Water
Transportation Systems Business Operations of General Electric Company | 2007 | 7GETM0958EMM | XXV250Y | New Sub - continued | IMO | GET-IMO-07-01 |  | OEM | IMO | 15.71 | Not Applicable | other (please explain) | N/A | 4 stroke | 1216 | Electronic Control Module | Distillate Diesel [ISO 8217, DM-Grade] | Electronic Direct Injection |  |  | No |  | V | Turbocharged | Propulsion | N/A |  |  |  | IMO | Fixed | Air to Water
Transportation Systems Business Operations of General Electric Company | 2007 | 7GETM0958EMM | XXV250Y | New Sub - continued | IMO | GET-IMO-07-01 |  | OEM | IMO | 15.71 | Not Applicable | other (please explain) | N/A | 4 stroke | 1216 | Electronic Control Module | Distillate Diesel [ISO 8217, DM-Grade] | Electronic Direct Injection |  |  | No |  | V | Turbocharged | Auxillary | N/A |  |  |  | IMO | Fixed | Air to Water
Transportation systems business operations of general electric company | 2007 | 7GETM0958EMM | XXV250Y | New Sub - continued | IMO | GET-IMO-07-01.1 |  | OEM | IMO | 15.71 | Not Applicable | other (please explain) | N/A | 4 stroke | 1216 | Electronic Control Module | Distillate Diesel [ISO 8217, DM-Grade] | Electronic Direct Injection |  |  | No |  | V | Turbocharged | Propulsion | N/A |  |  |  | IMO | Fixed | Air to Water
Transportation systems business operations of general electric company | 2007 | 7GETM0958EMM | XXV250Y | New Sub - continued | IMO | GET-IMO-07-01.1 |  | OEM | IMO | 15.71 | Not Applicable | other (please explain) | N/A | 4 stroke | 1216 | Electronic Control Module | Distillate Diesel [ISO 8217, DM-Grade] | Electronic Direct Injection |  |  | No |  | V | Turbocharged | Propulsion | N/A |  |  |  | IMO | Fixed | Air to Water
Transportation systems business operations of general electric company | 2007 | 7GETM0958EMM | XXV250Y | New Sub - continued | IMO | GET-IMO-07-01.1 |  | OEM | IMO | 15.71 | Not Applicable | other (please explain) | N/A | 4 stroke | 1216 | Electronic Control Module | Distillate Diesel [ISO 8217, DM-Grade] | Electronic Direct Injection |  |  | No |  | V | Turbocharged | Auxillary | N/A |  |  |  | IMO | Fixed | Air to Water
Transportation Systems Business Operations of General Electric Company | 2007 | 7GETM0958EMM | XXV250Y | New Sub - continued | IMO | GET-IMO-07-01.2 |  | OEM | IMO | 15.71 | Not Applicable | other (please explain) | N/A | 4 stroke | 1216 | Electronic Control Module | Distillate Diesel [ISO 8217, DM-Grade] | Electronic Direct Injection |  |  | No |  | V | Turbocharged | Propulsion | N/A |  |  |  | IMO | Fixed | Air to Water
Transportation Systems Business Operations of General Electric Company | 2007 | 7GETM0958EMM | XXV250Y | New Sub - continued | IMO | GET-IMO-07-01.2 |  | OEM | IMO | 15.71 | Not Applicable | other (please explain) | N/A | 4 stroke | 1216 | Electronic Control Module | Distillate Diesel [ISO 8217, DM-Grade] | Electronic Direct Injection |  |  | No |  | V | Turbocharged | Propulsion | N/A |  |  |  | IMO | Fixed | Air to Water
Transportation Systems Business Operations of General Electric Company | 2007 | 7GETM0958EMM | XXV250Y | New Sub - continued | IMO | GET-IMO-07-01.2 |  | OEM | IMO | 15.71 | Not Applicable | other (please explain) | N/A | 4 stroke | 1216 | Electronic Control Module | Distillate Diesel [ISO 8217, DM-Grade] | Electronic Direct Injection |  |  | No |  | V | Turbocharged | Auxillary | N/A |  |  |  | IMO | Fixed | Air to Water
Transportation systems business operations of general electric company | 2007 | 7GETM0958EMM | XXV250Y | New Sub - continued | IMO | GET-IMO-07-01.3 |  | OEM | IMO | 15.71 | Not Applicable | other (please explain) | N/A | 4 stroke | 1216 | Electronic Control Module | Distillate Diesel [ISO 8217, DM-Grade] | Electronic Direct Injection |  |  | No |  | V | Turbocharged | Propulsion | N/A |  |  |  | IMO | Fixed | Air to Water
Transportation systems business operations of general electric company | 2007 | 7GETM0958EMM | XXV250Y | New Sub - continued | IMO | GET-IMO-07-01.3 |  | OEM | IMO | 15.71 | Not Applicable | other (please explain) | N/A | 4 stroke | 1216 | Electronic Control Module | Distillate Diesel [ISO 8217, DM-Grade] | Electronic Direct Injection |  |  | No |  | V | Turbocharged | Propulsion | N/A |  |  |  | IMO | Fixed | Air to Water
Transportation systems business operations of general electric company | 2007 | 7GETM0958EMM | XXV250Y | New Sub - continued | IMO | GET-IMO-07-01.3 |  | OEM | IMO | 15.71 | Not Applicable | other (please explain) | N/A | 4 stroke | 1216 | Electronic Control Module | Distillate Diesel [ISO 8217, DM-Grade] | Electronic Direct Injection |  |  | No |  | V | Turbocharged | Auxillary | N/A |  |  |  | IMO | Fixed | Air to Water
Transportation Systems Business Operations of General Electric Company | 2007 | 7GETM0958EMM | XXV250Y | New Submission | IMO | GET-IMO-07-01 | 2009-10-02 | OEM | IMO | 15.71 | Not Applicable | other (please explain) | N/A | 4 stroke | 1216 | Electronic Control Module | Distillate Diesel [ISO 8217, DM-Grade] | Electronic Direct Injection |  |  | No |  | V | Turbocharged | Propulsion | N/A |  |  |  | IMO | Fixed | Air to Water
Transportation systems business operations of general electric company | 2007 | 7GETM0958EMM | XXV250Y | New Submission | IMO | GET-IMO-07-01.1 | 2009-11-20 | OEM | IMO | 15.71 | Not Applicable | other (please explain) | N/A | 4 stroke | 1216 | Electronic Control Module | Distillate Diesel [ISO 8217, DM-Grade] | Electronic Direct Injection |  |  | No |  | V | Turbocharged | Propulsion | N/A |  |  |  | IMO | Fixed | Air to Water
Transportation Systems Business Operations of General Electric Company | 2007 | 7GETM0958EMM | XXV250Y | New Submission | IMO | GET-IMO-07-01.2 | 2010-03-02 | OEM | IMO | 15.71 | Not Applicable | other (please explain) | N/A | 4 stroke | 1216 | Electronic Control Module | Distillate Diesel [ISO 8217, DM-Grade] | Electronic Direct Injection |  |  | No |  | V | Turbocharged | Propulsion | N/A |  |  |  | IMO | Fixed | Air to Water
Transportation Systems Business Operations of General Electric Company | 2007 | 7GETM0958EMM | XXV250Y | New Submission | IMO | GET-IMO-07-01.3 | 2011-04-12 | OEM | IMO | 15.71 | Not Applicable | other (please explain) | N/A | 4 stroke | 1216 | Electronic Control Module | Distillate Diesel [ISO 8217, DM-Grade] | Electronic Direct Injection |  |  | No |  | V | Turbocharged | Propulsion | N/A |  |  |  | IMO | Fixed | Air to Water
Transportation systems business operations of general electric company | 2007 | 7GETM0958EMM |  | Running Change | IMO | GET-IMO-07-01.4 | 2011-07-26 | OEM | Commercial | [7 empty] | Distillate Diesel [ISO 8217, DM-Grade] |  |  |  | No |  |  |  | Propulsion |  |  |  |  | IMO
Transportation systems business operations of general electric company | 2007 | 7GETM0958EMM |  | Running Change | IMO | GET-IMO-07-01.5 | 2012-02-07 | OEM | Commercial | [7 empty] | Distillate Diesel [ISO 8217, DM-Grade] |  |  |  | No |  |  |  | Propulsion |  |  |  |  | IMO
Ishikawajima-shibaura Machinery co., ltd. | 2007 | 7H3XM2.22D55 | N/A | New Submission | EPA | H3X-MCI-07-01 | 2006-09-07 | OEM | Marine CI Recreational |  |  | 10 yr or 1,000hrs |  | 4 stroke | 4 | None | Diesel (Part 89, Sub D, appdx A, Table 5) | Indirect Diesel Injection | Tier 2 |  | No |  | Inline | Naturally | Propulsion | N/A | [9 empty] | 0.002 | 0 | 0.002 | 0
Ishikawajima-shibaura Machinery co., ltd. | 2007 | 7H3XM2.22D75 | N/A | New Submission | EPA | H3X-MCI-07-02 | 2006-09-07 | OEM | Marine CI Recreational |  |  | 10 yr or 1,000hrs |  | 4 stroke | 4 | None | Diesel (Part 89, Sub D, appdx A, Table 5) | Indirect Diesel Injection | Tier 2 |  | No |  | Inline | Turbo Air to Water (TAW) | Propulsion | N/A | [9 empty] | 0 | 0 | 0.011 | 0
Deere power systems group of deere & company | 2007 | 7JDXM06.8068 | 350MTA | New Submission | EPA | JDX-MCI-07-01 | 2006-12-06 | OEM | Marine CI Commercial |  |  | 10 yr or 10,000hrs |  | 4 stroke | 46 | Electronic Control | Diesel | Electronic Direct Injection | Tier 2 |  | Yes | 6JDXM06.8068 | I-4, I-6 | Turbo charged | Propulsion & Auxiliary | 1.2 X STD 1.5 X STD | Complies with 1.2 x STD above 45% power and 1.5 x STD below 45% power. | [8 empty] | 0.08 |  | 0.007 | 0.01
Deere power systems group of deere & company | 2007 | 7JDXM06.8069 | 350MSA | New Submission | EPA | JDX-MCI-07-02 | 2006-12-06 | OEM | Marine CI Commercial |  |  | 10 yr or 10,000hrs |  | 4 stroke | 6 | Electronic Control | Diesel | Electronic Direct Injection | Tier 2 |  | Yes | 6JDXM06.8069 | I-6 | Separate Circuit Intercooling (SCI) | Propulsion & Auxiliary | 1.2 X STD 1.5 X STD | Complies with 1.2 x STD above 45% power and 1.5 x STD below 45% power. | [8 empty] | 0.08 |  | 0.007 | 0.01
deere power systems group of deere & company | 2007 | 7JDXM06.8085 | 350MHA | New Submission | EPA | JDX-MCI-07-03 | 2006-12-06 | OEM | Marine CI Commercial |  |  | 10 yr or 10,000hrs |  | 4 stroke | 6 | Electronic Control | Diesel | Electronic Direct Injection | Tier 2 |  | Yes | 6JDXM06.8085 | I-6 | Turbo Air to Air (TAA) | Auxillary | N/A | [12 empty] | 0.01
deere power systems group of deere & company | 2007 | 7JDXM06.8108 | 350MSB | New Submission | EPA | JDX-MCI-07-09 | 2007-06-19 | OEM | Marine CI Commercial |  |  | 10 yr or 10,000hrs |  | 4 stroke | 6 | Electronic Control | Diesel | Electronic Direct Injection | Tier 2 |  | No |  | I-6 | Turbo, Separate Circuit | Propulsion | 1.25 X STD 1.5 X STD | [12 empty] | 0.01
deere power systems group of deere & company | 2007 | 7JDXM06.8109 | 350MSC | New Submission | EPA | JDX-MCI-07-10 | 2007-06-19 | OEM | Marine CI Recreational |  |  | 10 yr or 1,000hrs |  | 4 stroke | 6 | Electronic Control | Diesel | Electronic Direct Injection | Tier 2 |  | No |  | I-6 | Turbo, Separate Circuit | Propulsion | N/A | [12 empty] | 0
John Deere Power systems group | 2007 | 7JDXM06.8IM1 |  | New Sub - continued | IMO | JDX-IMO-07-02.2 |  | OEM | Marine CI Commercial |  |  | 10 yr or 10,000hrs |  |  | 6 | [5 empty] | No |  |  |  |  | 1.5 X STD 1.2 X STD | Complies with 1.2 x STD above 45% power and 1.5 x STD below 45% power. |  |  | IMO | [8 empty] | 0.01
deere power systems group of deere & company | 2007 | 7JDXM06.8IM1 | 350MSB | New Submission | IMO | JDX-IMO-07-02 | 2007-06-19 | OEM | Marine CI Commercial |  |  | 10 yr or 10,000hrs |  | 4 stroke | 6 | Electronic Control | Diesel | Electronic Direct Injection |  | Tier 2 | No |  | I-6 | Turbo, Separate Circuit | Propulsion | 1.25 X STD 1.5 X STD | [12 empty] | 0.01
John Deere Power systems group | 2007 | 7JDXM06.8IM1 | 350MSB | New Submission | IMO | JDX-IMO-07-02.1 | 2009-04-17 | OEM | Marine CI Commercial |  |  | 10 yr or 10,000hrs |  | 4 stroke | 6 | Electronic Control | Diesel | Electronic Direct Injection |  |  | No |  | I-6 | Turbo, Separate Circuit | Propulsion & Auxillary | 1.5 X STD 1.2 X STD | Complies with 1.2 x STD above 45% power and 1.5 x STD below 45% power. |  |  | IMO | [8 empty] | 0.01
John Deere Power systems group | 2007 | 7JDXM06.8IM1 | 350MSB | New Submission | IMO | JDX-IMO-07-02.2 | 2009-12-16 | OEM | Marine CI Commercial |  |  | 10 yr or 10,000hrs |  | 4 stroke | 6 | Electronic Control | Diesel | Electronic Direct Injection |  |  | No |  | I-6 | Turbo, Separate Circuit | Propulsion & Auxillary | 1.5 X STD 1.2 X STD | Complies with 1.2 x STD above 45% power and 1.5 x STD below 45% power. |  |  | IMO | [8 empty] | 0.01
deere power systems group of deere & company | 2007 | 7JDXM06.8IM2 | 350MSC | New Submission | IMO | JDX-IMO-07-03 | 2007-06-19 | OEM | Marine CI Recreational |  |  | 10 yr or 1,000hrs |  | 4 stroke | 6 | Electronic Control | Diesel | Electronic Direct Injection |  | Tier 2 | No |  | I-6 | Turbo, Separate Circuit | Propulsion | N/A | [12 empty] | 0
Deere power systems group of deere & Company | 2007 | 7JDXM08.1070 | 450MAA | New Submission | EPA | JDX-MCI-07-04 | 2006-12-06 | OEM | Marine CI Commercial |  |  | 10 yr or 10,000hrs |  | 4 stroke | 6 | Electronic Control | Diesel | Electronic Direct Injection | Tier 2 |  | Yes | 6JDXM08.1070 | I-6 | Turbo Air to Water (TAW) | Propulsion & Auxiliary | 1.2 X STD 1.5 X STD | Complies with 1.2 x STD above 45% power and 1.5 x STD below 45% power. | [10 empty] | 0.017 | 0.12
deere power systems group of deere & company | 2007 | 7JDXM08.1086 | 450MHA | New Submission | EPA | JDX-MCI-07-05 | 2006-12-06 | OEM | Marine CI Commercial |  |  | 10 yr or 10,000hrs |  | 4 stroke | 6 | Electronic Control | Diesel | Electronic Direct Injection | Tier 2 |  | Yes | 6JDXM08.1086 | I-6 | Turbo Air to Air (TAA) | Auxillary | N/A | [11 empty] | 0.017 | 0.12
Deere power systems group of deere & Company | 2007 | 7JDXM12.5071 | 650MAA | New Submission | EPA | JDX-MCI-07-06 | 2006-12-06 | OEM | Marine CI Commercial |  |  | 10 yr or 10,000hrs |  | 4 stroke | 6 | Electronic Control | Diesel | Electronic Direct Injection | Tier 2 |  | Yes | 6JDXM12.5071 | I-6 | Turbo Air to Water (TAW) | Propulsion & Auxiliary | 1.2 X STD 1.5 X STD | Complies with 1.2 x STD above 45% power and 1.5 x STD below 45% power. | [8 empty] | 0.02 |  | 0.025
deere power systems group of deere & company | 2007 | 7JDXM12.5087 | 650MHA | New Submission | EPA | JDX-MCI-07-07 | 2006-12-06 | OEM | Marine CI Commercial |  |  | 10 yr or 10,000hrs |  | 4 stroke | 6 | Electronic Control | Diesel | Electronic Direct Injection | Tier 2 |  | Yes | 6JDXM12.5087 | I-6 | Turbo Air to Air (TAA) | Auxillary | N/A | [9 empty] | 0.02 |  | 0.025
John Deere Power systems group | 2007 | 7JDXM12.5091 | 650MSA | New Submission | EPA | JDX-MCI-07-08 | 2007-04-11 | OEM | Marine CI Commercial |  |  | 10 yr or 10,000hrs |  | 4 stroke | 6 | Electronic Control | Diesel | Electronic Direct Injection | Tier 2 |  | No |  | I-6 | Turbo Air to Water (TAW) | Propulsion & Auxiliary | 1.2 X STD 1.5 X STD | [9 empty] | 0.02 |  | 0.025
John Deere Power systems group | 2007 | 7JDXM12.5IM1 |  | New Sub - continued | IMO | JDX-IMO-07-01.2 |  | OEM | Marine CI Commercial |  | Category 1 | 10 yr or 10,000hrs |  |  | 6 |  |  |  |  | Tier 2 | No |  |  |  |  | 1.2 X STD 1.5 X STD | Complies with 1.2 x STD above 45% power and 1.5 x STD below 45% power. |  |  | IMO | [5 empty] | 0.02
John Deere Power systems group | 2007 | 7JDXM12.5IM1 | 650MSA | New Submission | IMO | JDX-IMO-07-01 | 2007-04-24 | OEM | Marine CI Commercial |  |  | 10 yr or 10,000hrs |  | 4 stroke | 6 | Electronic Control | Diesel | Electronic Direct Injection |  | Tier 2 | No |  | I-6 | Turbo Air to Water (TAW) | Propulsion & Auxiliary | 1.2 X STD 1.5 X STD | [9 empty] | 0.02
John Deere Power systems group | 2007 | 7JDXM12.5IM1 | 650MSA | New Submission | IMO | JDX-IMO-07-01.1 | 2009-07-21 | OEM | Marine CI Commercial |  |  | 10 yr or 10,000hrs |  | 4 stroke | 6 | Electronic Control | Diesel | Electronic Direct Injection |  | Tier 2 | No |  | I-6 | Turbo Sep. Circuit Intercooling | Propulsion & Auxiliary | 1.2 X STD 1.5 X STD | Complies with 1.2 x STD above 45% power and 1.5 x STD below 45% power. |  |  | IMO | [5 empty] | 0.02
John Deere Power systems group | 2007 | 7JDXM12.5IM1 | 650MSA | New Submission | IMO | JDX-IMO-07-01.2 | 2009-12-16 | OEM | Marine CI Commercial |  | Category 1 | 10 yr or 10,000hrs |  | 4 stroke | 6 | Electronic Control | Diesel | Electronic Direct Injection |  | Tier 2 | No |  | I-6 | Turbo Sep. Circuit Intercooling | Propulsion & Auxiliary | 1.2 X STD 1.5 X STD | Complies with 1.2 x STD above 45% power and 1.5 x STD below 45% power. |  |  | IMO | [5 empty] | 0.02
HK ENGINE COMPONENTS LLC | 2007 | 7KBIM10.6EBC | HKEC 645E7B | New Submission | IMO | KBI-IMO-07-01 | 2007-04-06 | Post-manufacture marinizer | Marine CI Commercial |  |  | 10 yr or 20,000hrs |  | 2 stroke | 16 | None | No. 2 Fuel Oil-low sulfur | Mechanical Direct Injection |  | Tier 1 | No |  | V | Turbo charged | Propulsion | N/A
HK Engine Components llc | 2007 | 7KBIM10.6EPA | EMD 645 E3B | New Submission | EPA | KBI-MCI-07-01 | 2007-04-06 | Post-manufacture marinizer | Marine CI Commercial |  |  | 10 yr or 20,000hrs |  | 2 stroke | 16 | None | Distillate | Mechanical Direct Injection | Tier 1 |  | No |  | v | Turbo Air to Water (TAW) | Propulsion | N/A | [9 empty] | 0.01
KUBOTA corporation | 2007 | 7KBXM03.3BCC | N/A | New Submission | EPA | KBX-MCI-07-01 | 2006-08-30 | OEM | Marine CI Comm. & Recr. |  |  | other (please explain) | 10 yr or 8,000hrs (based on NR-4 category) | 4 stroke | 4 | Engine Modification | Diesel (Part89, Sub D,appdx A, Table 4) | Indirect Diesel Injection | Tier 2 |  | No |  | I-4 | Naturally | Auxillary | [10 empty] | 0.236 | 0.031 | 0.008 | 0
mtu detroit diesel, inc. | 2007 | 7MDDM31.8MRA |  | New Sub - continued | IMO | MDD-IMO-07-01 |  |  | IMO |  |  | other (please explain) | USEFUL LIFE NOT APPLICABLE FOR IMO | [7 empty] | No
MTU Detroit Diesel, Inc. | 2007 | 7MDDM31.8MRA |  | New Sub - continued | IMO | MDD-IMO-07-01.1 |  | OEM | IMO | [11 empty] | Yes | 7MDDM31.8MRA | [7 empty] | IMO
mtu detroit diesel, inc. | 2007 | 7MDDM31.8MRA | S2000 | New Submission | IMO | MDD-IMO-07-01 | 2006-12-20 | OEM | IMO |  |  | other (please explain) | USEFUL LIFE NOT APPLICABLE FOR IMO | 4 stroke | 1216 | Electronic Control | Diesel (Part89, Sub D,appdx A, Table 4) | Electronic Direct Injection |  |  | Yes | 5DDXM31.8MRA | V | Turbo Air to Water (TAW) | Propulsion | N/A
MTU Detroit Diesel, Inc. | 2007 | 7MDDM31.8MRA | Series 2000 PLD | New Submission | IMO | MDD-IMO-07-01.1 | 2009-05-15 | OEM | IMO | 1.99 | Not Applicable | other (please explain) | Not Applicable | 4 stroke | 81216 | Engine Design Modification Electronic Control Module | Distillate Diesel [ISO 8217, DM-Grade] | Electronic Direct Injection |  |  |  |  | V | Turbocharged | Propulsion | N/A |  |  |  | IMO | Fixed | Air to Water
mtu detroit diesel, inc. | 2007 | 7MDDM31.8MRA |  | Running Change | IMO | MDD-IMO--07-01 |  | OEM | IMO | [6 empty] | Electronic Control | Diesel (Part89, Sub D,appdx A, Table 4) | Electronic Direct Injection | [7 empty] | N/A
MTU Detroit diesel, inc. | 2007 | 7MDDM31.8MRR |  | New Sub - continued | EPA | MDD-MCI-07-01 |  | OEM | Marine CI Commercial |  |  | 10 yr or 10,000hrs | [6 empty] | Tier 2 |  | Yes | 6DDXM31.8MRP | [13 empty] | 0 | 0.032 | 0.054 | 0.719
MTU Detroit diesel, inc. | 2007 | 7MDDM31.8MRR | S2000 | New Submission | EPA | MDD-MCI-07-01 | 2007-02-15 | OEM | Marine CI Commercial |  |  | 10 yr or 10,000hrs |  | 4 stroke | 1216 | Electronic Control | Diesel (Part89, Sub D,appdx A, Table 4) | Electronic Direct Injection | Tier 2 |  | Yes | 6DDXM31.8MRP | V | Turbo Air to Water (TAW) | Propulsion | 1.2 X STD 1.5 X STD | [9 empty] | 0 | 0.032 | 0.054 | 0.719
detroit diesel corporation and mtu friedrichshafen gmb | 2007 | 7MDDM348.MHA |  | New Sub - continued | IMO | MDD-IMO-07-03 |  |  | IMO |  |  | 10 yr or 10,000hrs | [13 empty] | N/A
MTU Detroit Diesel, Inc. | 2007 | 7MDDM348.MHA | Series 8000 | New Sub - continued | IMO | MDD-IMO-07-03.1 |  | OEM | IMO | 17.37 | Category 2 |  |  | 4 stroke | 20 | Engine Design Modification Electronic Control Module | Distillate Diesel [94.108(a)(1)] | Electronic Direct Injection |  |  | Yes | 7MDDM348.MHA | V | Turbocharged | Propulsion |  |  | 9100 | 26.2 | IMO | Fixed | Air to Water
mtu DETROIT DIESEL INC. | 2007 | 7MDDM348.MHA | Series 8000 | New Submission | IMO | MDD-IMO-07-03 | 2006-12-20 | OEM | IMO |  |  | 10 yr or 10,000hrs |  | 4 stroke | 20 | Electronic Control | Diesel (Part89, Sub D,appdx A, Table 4) | Electronic Direct Injection |  | Tier 1 | Yes | 6DDXM348KHA | V | Turbo Air to Water (TAW) | Propulsion | N/A
MTU Detroit Diesel, Inc. | 2007 | 7MDDM348.MHA | Series 8000 | New Submission | IMO | MDD-IMO-07-03.1 | 2009-06-22 | OEM | IMO | 17.37 | Not Applicable | other (please explain) | Not Applicable | 4 stroke | 20 | Electronic Control Module | Distillate Diesel [ISO 8217, DM-Grade] | Electronic Direct Injection |  |  | Yes | 7MDDM348.MHA | V | Turbocharged | Propulsion | N/A |  |  |  | IMO | Fixed | Air to Water
MTU DETROIT DIESEL, INC. | 2007 | 7MDDM35.7MNA |  | New Sub - continued | IMO | DDX-MCI-07-04 |  | OEM | Marine CI Commercial |  |  | other (please explain) | N/A, IMO FAMILY |  | 12 |  |  |  | IMO |  | No
MTU Detroit Diesel, Inc. | 2007 | 7MDDM35.7MNA | Series 2000 CR | New Sub - continued | IMO | DDX-MCI-07-04.1 |  | OEM | IMO | 2.23 | Category 1 |  |  | 4 stroke | 8101216 | Engine Design Modification Electronic Control Module | Distillate Diesel [94.108(a)(1)] | Electronic Direct Injection | IMO |  | No |  | V | Turbocharged | Propulsion |  |  | 1939 | 54.3 | IMO | Fixed | Air to Water
MTU DETROIT DIESEL, INC. | 2007 | 7MDDM35.7MNA | S2000 CR | New Submission | IMO | MDD-IMO-07-04 | 2006-12-28 | OEM | Marine CI Commercial |  |  | other (please explain) | N/A, IMO FAMILY | 4 stroke | 8101216 | Electronic Control | Diesel (Part89, Sub D,appdx A, Table 4) | Electronic Direct Injection |  |  | Yes |  | V | Turbo Air to Water (TAW) | Propulsion | N/A
MTU Detroit Diesel, Inc. | 2007 | 7MDDM35.7MNA | Series 2000 CR | New Submission | IMO | MDD-IMO-07-04.1 | 2009-05-15 | OEM | IMO | 2.23 | Category 1 |  |  | 4 stroke | 8101216 | Engine Design Modification Electronic Control Module | Distillate Diesel [94.108(a)(1)] | Electronic Direct Injection |  |  | No |  | V | Turbocharged | Propulsion |  |  | 1939 | 54.3 | IMO | Fixed, some models with Wastegate | Air to Water
MTU detroit diesel, inc. | 2007 | 7MDDM35.7MNR | S2000 CR | New Submission | EPA | MDD-MCI-07-02 | 2007-02-15 | OEM | Marine CI Commercial |  |  | 10 yr or 10,000hrs |  | 4 stroke | 8101216 | Electronic Control | Diesel (Part89, Sub D,appdx A, Table 4) | Electronic Direct Injection | Tier 2 |  | Yes | 6DDXM35.7MNS | V | Turbo Air to Water (TAW) | Propulsion | 1.2 X STD 1.5 X STD | [9 empty] | 0 | 0 | 0.047 | 0.178
MTU Detroit Diesel, Inc. | 2007 | 7MDDM65.0MTA |  | New Sub - continued | IMO | MDD-IMO-07-02.1 |  | OEM | IMO | [7 empty] | Distillate Diesel [ISO 8217, DM-Grade] | Electronic Direct Injection |  |  | Yes | 7MDDM65.0MTA | [7 empty] | IMO
mtu detroit diesel, inc. | 2007 | 7MDDM65.0MTA | SERIES 4000 | New Sub - continued | IMO | MDD-IMO-07-02 |  | OEM | IMO |  |  | other (please explain) | Useful life not required for IMO approval. | 4 stroke | 81216 | Electronic Control | Diesel (Part89, Sub D,appdx A, Table 4) | Electronic Direct Injection |  |  | No |  | V | Turbo Air to Water (TAW) | Propulsion | N/A
MTU DETROIT DIESEL, INC. | 2007 | 7MDDM65.0MTA | SERIES 4000 | New Submission | IMO | MDD-IMO-07-02 | 2006-12-20 | OEM | IMO |  |  | other (please explain) | Useful life not required for IMO approval. | 4 stroke | 81216 | Electronic Control | Diesel (Part89, Sub D,appdx A, Table 4) | Electronic Direct Injection |  |  | Yes | 4DDXM65.0MTA | V | Turbo Air to Water (TAW) | Propulsion | N/A
MTU Detroit Diesel, Inc. | 2007 | 7MDDM65.0MTA | Series 4000-01 | New Submission | IMO | MDD-IMO-07-02.1 | 2009-07-20 | OEM | IMO | 4.06 | Not Applicable | other (please explain) | Not Applicable | 4 stroke | 81216 | Engine Design Modification Electronic Control Module | Distillate Diesel [ISO 8217, DM-Grade] | Electronic Direct Injection |  |  | Yes | 7MDDM65.0MTA | V | Turbocharged | Propulsion | N/A |  | 2720 | 41.8 | IMO | Fixed | Air to Water
MTU DETROIT DIESEL, INC. | 2007 | 7MDDM65.0MTA |  | Running Change | IMO | MDD-IMO-07-02 |  | OEM | Marine CI Commercial | [7 empty] | Diesel (Part89, Sub D,appdx A, Table 4) | Electronic Direct Injection
MTU DETROIT DIESEL, INC. | 2007 | 7MDDM65.0MTR | Series 4000 | New Submission | EPA | MDD-MCI-07-03 | 2007-03-13 | OEM | Marine CI Commercial |  |  | 10 yr or 10,000hrs |  | 4 stroke | 81216 | Electronic Control | Diesel (Part89, Sub D,appdx A, Table 4) | Electronic Direct Injection | Tier 2 |  | No |  | V | Turbo Air to Water (TAW) | Propulsion | 1.2 X STD 1.5 X STD | Calibration meets the required E3 and C1 NTE limits | [8 empty] | 0 | 0 | 0 | 1
MTU DETROIT DIESEL, INC. | 2007 | 7MDDM65.0MTR | Series 4000 | Running Change | EPA | MDD-MCI-07-03 |  | OEM | Marine CI Commercial | [6 empty] | Electronic Control | Diesel (Part89, Sub D,appdx A, Table 4) | Electronic Direct Injection | Tier 2 | [6 empty] | 1.2 X STD 1.5 X STD | [9 empty] | 0 | 0 | 0 | 1
MNB | 2007 | 7MNBM12.8001 | 6MNBM12.8001 | New Submission | EPA | MNB-MCI-07-02 | 2007-06-28 | OEM | Marine CI Recreational |  |  | other (please explain) | 10 years or 5000 hours | 4 stroke | 6 | Electronic Control | Diesel (Part89, Sub D,appdx A, Table 4) | Electronic Direct Injection | Tier 2 |  | Yes | 6MNBM12.8001 | in-line | Turbo Air to Water (TAW) | Propulsion | N/A | [9 empty] | 0.07 | 0 | 0.07 | 1.06
MNB | 2007 | 7MNBM21.9002 | 7MNBM21.9002 | New Submission | EPA | MNB-MCI-07-03 | 2007-06-28 | OEM | Marine CI Recreational |  |  | other (please explain) | 10 years or 5000 hours | 4 stroke | 81012 | Electronic Control | Diesel (Part89, Sub D,appdx A, Table 4) | Electronic Direct Injection | Tier 2 |  | Yes | 6MNBM21.9001 | V | Turbo Air to Water (TAW) | Propulsion | N/A | [9 empty] | 0.07 | 0 | 0.07 | 1.06
mNB | 2007 | 7MNBM6.87001 | 7MNBM6.87001 | New Submission | EPA | MNB-MCI-07-01 | 2007-04-30 | OEM | Marine CI Recreational |  |  | other (please explain) | 3000 hrs | 4 stroke | 6 | Electronic Control | Diesel (Part 89, Sub D, appdx A, Table 5) | Electronic Direct Injection | Tier 2 |  | No |  | in-line | Turbo Air to Water (TAW) | Propulsion | N/A | [9 empty] | 0.07 | 0 | 0.07 | 1.06
marinediesel sweden ab | 2007 | 7MRDM06.5SC3 | MD300SC Hammerhead | New Submission | EPA | MRD-MCI-07-XX | 2013-01-22 | OEM | Recreational | 0.81 |  | 7yrs or 5,000hrs |  | 4 stroke | 8 | Engine Design Modification | Distillate Diesel [ISO 8217, DM-Grade] | Indirect Diesel Injection | Tier 2 |  | No |  | V | Supercharged | Propulsion |  |  | 220 | 34.15 | Part 60 and Part 94 | Not Applicable | Air to Water
Mitsui Engineering & Shipbuilding Co., Ltd. | 2007 | 7MTSM648.6AA | S60MC(Mk6) NOx Group 7 | New Submission | EPA | MTS-MCI-07-01 | 2011-06-07 | OEM | Commercial | 648.05 | Category 3 | 3yrs or 10,000hrs |  | 2 stroke | 7 | None | Residual Fuel [ISO 8217, RM-Grade] | Mechanical Direct Injection | Tier 1 |  | No |  | In-line | Turbocharged | Propulsion | N/A |  | 14280 | 3 | Part 94 | Fixed | Not Applicable |  |  |  | 0
Mitsui Engineering & Shipbuilding Co., Ltd. | 2007 | 7MTSM648.6AB | S60MC(Mk6) NOx Group 7 | New Submission | IMO | MTS-IMO-07-01 | 2011-06-07 | OEM | IMO | 648.05 | Not Applicable | other (please explain) | Not Applicable | 2 stroke | 7 | None | Residual Fuel [ISO 8217, RM-Grade] | Mechanical Direct Injection |  |  | No |  | In-line | Turbocharged | Propulsion | N/A |  | 14280 | 3 | IMO | Fixed | Not Applicable
Mitsui Engineering & Shipbuilding CO., ltd | 2007 | 7MTSM648.6AB | S60MC(Mk6) NOx Group 7 | Running Change | IMO | MTS-IMO-07-01.1 | 2012-09-14 | OEM | Commercial | 648.05 | Category 3 | other (please explain) | 30 years | 2 stroke | 7 | None | Residual Fuel [ISO 8217, RM-Grade] | Mechanical Direct Injection |  |  | No |  | In-line | Turbocharged | Propulsion | N/A |  | 14280 | 3.15 | IMO | Fixed | Not Applicable
Mitsubishi heavy industries,Ltd. | 2007 | 7MVXM14.6BCA | SB-TK | New Submission Yes | EPA | MVX-MCI-07-01 | 2006-12-21 | OEM | Marine CI Commercial |  |  | 10 yr or 10,000hrs |  | 4 stroke | 6 | None | Diesel | Mechanical Direct Injection | Tier 2 |  | Yes | 6MVXM14.6BCA | L-6 | Turbo Air to Water (TAW) | Propulsion | Yes 1.2 X STD 1.5 X STD | Please refer report for 2004MY (4MVXM14.6BCA) Engine spec for MY2007 is the same as 4MVXM14.6BCA, because of running changes. | [8 empty] | 0.16 | 0.01 | 0.009 | 0.05
Mitsubishi heavy industries,Ltd. | 2007 | 7MVXM18.6BCA | SA-TK | New Submission Yes | EPA | MVX-MCI-07-02 | 2006-12-21 | OEM | Marine CI Commercial |  |  | 10 yr or 10,000hrs |  | 4 stroke | 6 | None | Diesel | Mechanical Direct Injection | Tier 2 |  | No |  | L-6 | Turbo Air to Water (TAW) | Propulsion | Yes 1.2 X STD 1.5 X STD | Please refer report for 2007MY (7MVXM18.6BCA) | [8 empty] | 0.17 | 0.01 | 0.009 | 0.04
Mitsubishi heavy industries,Ltd. | 2007 | 7MVXM18.6BCA |  | Running Change | EPA | MVX-MCI-07-02 |  | OEM | Marine CI Commercial | [26 empty] | 0.17 | 0.01 | 0.009 | 0.04
NREC Power Systems | 2007 | 7NPSM0645EFT | 6NPSM0645EFT | New Submission | EPA | NPS-MCI-07-01 | 2007-06-15 | Post-manufacture marinizer | Marine CI Commercial |  |  | 10 yr or 20,000hrs |  | 2 stroke | 12 | None | ISO 8217 | Mechanical Direct Injection | Tier 1 |  | Yes | 6NPSM0645EFT | 45 deg. "V" | Turbo charged | Propulsion | N/A | [9 empty] | 0.5
Perkins Engines Company ltd | 2007 | 7PKXM04.4NA1 | Perkins Sabre 1104C-44G Caterpillar C4.4 DINA | New Submission | EPA | PKX-MCI-07-01 | 2006-12-07 | OEM | Marine CI Commercial |  |  | 10 yr or 10,000hrs |  | 4 stroke | 4 | None | Diesel (Part89, Sub D,appdx A, Table 4) | Mechanical Direct Injection | Tier 2 |  | Yes | 6PKXM04.4NA1 | In line vertical | Naturally | Auxillary | 5 | .3 | [8 empty] | 0.19 | 0 | 0.004 | 0
Perkins Engines Company ltd | 2007 | 7PKXM04.4TAG | Perkins Sabre 1104C-44TAG Caterpillar C4.4DITA | New Submission | EPA | PKX-MCI-07-02 | 2006-12-07 | OEM | Marine CI Commercial |  |  | 10 yr or 10,000hrs |  | 4 stroke | 4 | None | Diesel (Part89, Sub D,appdx A, Table 4) | Mechanical Direct Injection | Tier 2 |  | Yes | 6PKXM04.4TAG | In line, vertical | Turbo Air to Water (TAW) | Auxillary | 5 | .3 | [8 empty] | 0.19 | 0 | 0.004 | 0
Perkins Engines Company limited | 2007 | 7PKXM04.4TC1 | Perkins Sabre 1104C-44T Caterpillar C4.4 DIT | New Submission | EPA | PKX-MCI-07-03 | 2006-12-07 | OEM | Marine CI Commercial |  |  | 10 yr or 10,000hrs |  | 4 stroke | 4 | None | Diesel (Part89, Sub D,appdx A, Table 4) | Mechanical Direct Injection | Tier 2 |  | Yes | 6PKXM04.4TC1 | In line vertical | Turbo charged | Auxillary | 5 | .3 | [8 empty] | 0.19 | 0 | 0.004 | 0
PERKINS ENGINES Co. LTD. | 2007 | 7PKXM05.9TW1 | Perkins Sabre M225Ti, M215C, M185Cm M150Ti; Caterpillar 3056 | New Submission Yes | EPA | PKX-MCI-07-O4 | 2006-12-07 | OEM | Marine CI Recreational |  |  | 10 yr or 1,000hrs |  | 4 stroke | 6 | None | Diesel (Part89, Sub D,appdx A, Table 4) | Mechanical Direct Injection | Tier 2 |  | Yes | 6PKXM05.9TW1 | Inline, vertical | Turbo Air to Water (TAW) | Propulsion | [10 empty] | 0 |  | 0
PERKINS ENGINES Co. LTD. | 2007 | 7PKXM05.9TW1 | Perkins Sabre M215C, M185Cm M150Ti; Caterpillar 3056 | Running Change | EPA | PKX-MCI-07-04 |  | OEM | Marine CI Recreational |  |  | 10 yr or 10,000hrs |  | 4 stroke | 6 | None | Diesel (Part89, Sub D,appdx A, Table 4) | Mechanical Direct Injection | Tier 2 |  | No |  | Inline, vertical | Turbo Air to Water (TAW) | Propulsion | Other | Perkins has decided to withdarw running change request to add E3 Test Cycle data due to concerns with NTE compliance. | [8 empty] | 0 |  | 0
STX Engine co.,ltd | 2007 | 7STXM32.2F1C | 7STXM32.2F1C | New Submission | EPA | STX-MCI-13-07 | 2013-04-15 | OEM | Commercial | 32.17 | Category 3 | 3yrs or 10,000hrs |  | 4 stroke | 6789 | None | Distillate Diesel [ISO 8217, DM-Grade] | Mechanical Direct Injection | Tier 1 |  | No |  | In-line | Turbocharged | Auxiliary | N/A |  | 3000 | 93.25 | Part 94 | Fixed | Air to Water
STX Engine co.,ltd | 2007 | 7STXM32.2F1E | 7STXM32.2F1C | New Submission | IMO | STX-IMO-13-07 | 2013-04-15 | OEM | Commercial | 32.17 | Category 3 | 3yrs or 10,000hrs |  | 4 stroke | 6789 | None | Distillate Diesel [ISO 8217, DM-Grade] | Mechanical Direct Injection |  | Tier 1 | No |  | In-line | Turbocharged | Auxiliary | N/A |  | 3000 | 93.25 | Part 94 | Fixed | Air to Water
Steyr motors gMBh | 2007 | 7STYM3.200M1 | M16TCAM | New Submission | EPA | STY-MCI-07-01 | 2007-03-20 | OEM | Marine CI Recreational |  |  | 10 yr or 1,000hrs |  | 4 stroke | 6 | None | Diesel (Part 86.1313-94(b) TableN94-2) | Mechanical Unit Injector | Tier 2 |  | No |  | In Line | Turbo charged | Propulsion | 1.2 X STD 1.5 X STD | Explanation supplied in seperate document. | [8 empty] | 0.52 | 0 | 0.05 | 0
Sword marine technology, inc. | 2007 | 7SWDM02.8MD4 | 2.8 L International | New Submission | EPA | SWD-MCI-07-01 | 2006-12-11 | Post-manufacture marinizer | Marine CI Recreational |  |  | 10 yr or 1,000hrs |  | 4 stroke | 4 | None | Diesel (Part89, Sub D,appdx A, Table 4) | Mechanical Direct Injection | Tier 1 |  | No |  | In line | Turbo Air to Water (TAW) | Propulsion | N/A | [9 empty] | 0.0126 | 0.058 | 0.004 | 0.333
Isuzu MOTORS LIMITED | 2007 | 7SZXM07.8EWA | 7SZXM07.8EWA | New Submission | EPA | SZX-MCI-07-03 | 2007-09-05 | OEM | Marine CI Commercial |  |  | 10 yr or 10,000hrs |  | 4 stroke | 6 | Electronic Control | Diesel(par94,Subpart B Table B-5) | Electronic Direct Injection | Tier 2 |  | No |  | In-line | Turbo Air to Water (TAW) | Propulsion | 5.0 1.2 X STD 1.5 X STD | [9 empty] | 0 | 0.08 | 0 | 0
Isuzu MOTORS LIMITED | 2007 | 7SZXM07.8EWB | 7SZXM07.8EWB | New Submission | EPA | SZX-MCI-07-04 | 2007-09-05 | OEM | Marine CI Commercial |  |  | 10 yr or 10,000hrs |  | 4 stroke | 6 | Electronic Control | Diesel(par94,Subpart B Table B-5) | Electronic Direct Injection | Tier 2 |  | No |  | In-line | Turbo Air to Water (TAW) | Propulsion | 5.0 1.2 X STD 1.5 X STD | [9 empty] | 0 | 0.08 | 0 | 0
iSUZU mOTORS lIMITED | 2007 | 7SZXM07.8IMO | 7SZXM07.8EWA, 7SZXM07.8EWB | New Submission | IMO | SZX-IMO-07-02 | 2009-08-18 | OEM | IMO | 1.3 | Category 1 | 10 yr or 10,000hrs |  | 4 stroke | 6 | Electronic Control Module | Distillate Diesel [94.108(a)(1)] | Electronic Direct Injection |  |  | No |  | In-line | Turbocharged | Propulsion | 1.2 X STD 1.5 X STD |  | 261 | 43.5 | IMO | Fixed | Air to Water |  |  |  | 0 | 0.08 | 0 | 0
Isuzu MOTORS LIMITED | 2007 | 7SZXM15.7EWA |  | New Sub - continued | EPA | SZX-MCI-07-02 |  | OEM | [7 empty] | Catalyst | Diesel(part 94, Subpart B, Table B-5) | Mechanical Direct Injection | [7 empty] | 1.2 X STD 1.5 X STD
Isuzu MOTORS LIMITED | 2007 | 7SZXM15.7EWA |  | New Sub - continued | EPA | SZX-MCI-07-02 |  | OEM
Isuzu MOTORS LIMITED | 2007 | 7SZXM15.7EWA | 7SZXM15.7EWA | New Submission | EPA | SZX-MCI-07-02 | 2007-03-15 | OEM | Marine CI Commercial |  |  | 10 yr or 10,000hrs |  | 4 stroke | 6 | Engine Modification | Diesel(part 94, Subpart B, Table B-5) | Mechanical Direct Injection | Tier 2 |  | No |  | In-line | Turbo Air to Water (TAW) | Propulsion | 1.5 X STD 1.2 X STD | This engine family complies with the limits of 1,2 times and 1.5 times of FELs using 40CFR94.8(e)(1).
Isuzu MOTORS LIMITED | 2007 | 7SZXM15.7EWB |  | New Sub - continued | EPA | SZX-MCI-07-01 |  | OEM | [17 empty] | 1.2 X STD 1.5 X STD
Isuzu MOTORS LIMITED | 2007 | 7SZXM15.7EWB |  | New Sub - continued | EPA | SZX-MCI-07-01 |  | OEM
Isuzu MOTORS LIMITED | 2007 | 7SZXM15.7EWB | 7SZXM15.7EWB | New Submission | EPA | SZX-MCI-07-01 | 2007-03-09 | OEM | Marine CI Commercial |  |  | 10 yr or 10,000hrs |  | 4 stroke | 6 | Engine Modification | Diesel(part 94, Subpart B, Table B-5) | Mechanical Direct Injection | Tier 2 |  | No |  | In-line | Turbo Air to Water (TAW) | Propulsion | 1.5 X STD 1.2 X STD | This engine family complies with the limits of 1,2 times and 1.5 times of FELs using 40CFR94.8(e)(1).
Isuzu MOTORS LIMITED | 2007 | 7SZXM15.7EWB | 7SZXM15.7EWB | New Submission | EPA | SZX-MCI-07-01 | 2007-03-09 | OEM | Marine CI Commercial |  |  | 10 yr or 10,000hrs |  | 4 stroke | 6 | Engine Modification | Diesel(part 94, Subpart B, Table B-5) | Mechanical Direct Injection | Tier 2 |  | No |  | In-line | Turbo Air to Water (TAW) | Propulsion | 1.5 X STD 1.2 X STD | This engine family complies with the limits of 1,2 times and 1.5 times of FELs using 40CFR94.8(e)(1).
iSUZU mOTORS lIMITED | 2007 | 7SZXM15.7IMO | 7SZXM15.7EWA, 7SZXM15.7EWB | New Submission | IMO | SZX-IMO-07-01 | 2009-08-18 | OEM | IMO | 2.61 | Category 1 | 10 yr or 10,000hrs |  | 4 stroke | 6 | Engine Design Modification | Distillate Diesel [94.108(a)(1)] | Mechanical Direct Injection |  |  | No |  | In-line | Turbocharged | Propulsion | 1.2 X STD 1.5 X STD |  | 462 | 77 | IMO | Fixed | Air to Water |  |  |  | 0 | 0.532 | 0.016 | 2.272
vm motori spa | 2007 | 7V5XM02.0K6A | MR504 | New Submission | IMO | V5X-IMO-07-01 | 2006-12-15 |  | Marine CI Recreational |  |  | other (please explain) | NOT APPLICALBE FOR IMO | 4 stroke | 4 | Electronic Control | Diesel (Part89, Sub D,appdx A, Table 4) | Common Rail |  |  | No |  | IN LINE | Turbo Air to Water (TAW) | Propulsion | N/A
VM Motori SpA | 2007 | 7V5XM02.0K6A | MR504 | New Submission | IMO | V5X-IMO-07-01.1 | 2009-11-02 | OEM | IMO | 0.5 | Not Applicable | other (please explain) | NOT APPLICALBE FOR IMO | 4 stroke | 4 | Electronic Control Module | Distillate Diesel [ISO 8217, DM-Grade] | Electronic Direct Injection |  |  | No |  | In-line | Turbocharged | Propulsion | N/A |  |  |  | IMO | Fixed with Wastegate | Air to Water
vm motori spa | 2007 | 7V5XM02.0K6R | MR504 | New Submission | EPA | V5X-MCI-07-01 | 2006-12-15 |  | Marine CI Recreational |  |  | 10 yr or 1,000hrs |  | 4 stroke | 4 | Electronic Control | Diesel (Part89, Sub D,appdx A, Table 4) | Common Rail | Tier 2 |  | No |  | IN LINE | Turbo Air to Water (TAW) | Propulsion | N/A | [9 empty] | 0 | 0.105 | 0.018 | 0.082
vm motori spa | 2007 | 7V5XM02.8K6A | MR704 | New Submission | IMO | V5X-IMO-07-02 | 2006-12-15 |  | Marine CI Recreational |  |  | other (please explain) | NOT APPLICABLE FOR IMO | 4 stroke | 4 | Electronic Control | Diesel (Part89, Sub D,appdx A, Table 4) | Common Rail |  |  | No |  | IN LINE | Turbo Air to Water (TAW) | Propulsion | N/A
VM Motori SpA | 2007 | 7V5XM02.8K6A | MR704 | New Submission | IMO | V5X-IMO-07-02.1 | 2009-05-07 | OEM | IMO | 0.7 | Not Applicable | other (please explain) | NOT APPLICABLE FOR IMO | 4 stroke | 4 | Electronic Control | Distillate Diesel [ISO 8217, DM-Grade] | Electronic Direct Injection |  |  | No |  | In-line | Turbocharged | Propulsion | N/A |  |  |  | IMO |  | Air to Water
vm motori spa | 2007 | 7V5XM02.8K6R | MR704 | New Submission | EPA | V5X-MCI-07-02 | 2006-12-15 |  | Marine CI Recreational |  |  | 10 yr or 1,000hrs |  | 4 stroke | 4 | Electronic Control | Diesel (Part89, Sub D,appdx A, Table 4) | Common Rail | Tier 2 |  | No |  | IN LINE | Turbo Air to Water (TAW) | Propulsion | N/A | [9 empty] | 0 | 0.088 | 0.015 | 0.069
vm motori spa | 2007 | 7V5XM04.2K5A | MR706 | New Submission | IMO | V5X-IMO-07-03 | 2006-12-15 |  | Marine CI Recreational |  |  | other (please explain) | NOT APPLICABLE FOR IMO CERTIFICATION | 4 stroke | 6 | Electronic Control | Diesel (Part89, Sub D,appdx A, Table 4) | Common Rail |  |  | No |  | IN LINE | Turbo Air to Water (TAW) | Propulsion | N/A
VM Motori SpA | 2007 | 7V5XM04.2K5A | MR706 | New Submission | IMO | V5X-IMO-07-03.1 | 2009-11-02 | OEM | IMO | 0.69 | Not Applicable | other (please explain) | NOT APPLICABLE FOR IMO CERTIFICATION | 4 stroke | 6 | Electronic Control Module | Distillate Diesel [ISO 8217, DM-Grade] | Electronic Direct Injection |  |  | No |  | In-line | Turbocharged | Propulsion | N/A |  |  |  | IMO | Fixed with Wastegate | Air to Water
vm motori spa | 2007 | 7V5XM04.2K5R | MR706 | New Submission | EPA | V5X-MCI-07-03 | 2006-12-15 |  | Marine CI Recreational |  |  | 10 yr or 1,000hrs |  | 4 stroke | 6 | Electronic Control | Diesel (Part89, Sub D,appdx A, Table 4) | Common Rail | Tier 2 |  | No |  | IN LINE | Turbo Air to Water (TAW) | Propulsion | N/A | [9 empty] | 0 | 0.088 | 0.015 | 0.069
FPT - iveco motors | 2007 | 7VEXM03.0REC | F1CE0486A | New Submission | EPA | VEX-MCI-07-01 | 2006-06-16 | OEM | Marine CI Recreational |  |  | 10 yr or 1,000hrs |  | 4 stroke | 4 | None | Diesel (Part 89, Sub D, appdx A, Table 5) | Electronic Direct Injection | Tier 2 |  | No |  | I-4 | Turbo Air to Water (TAW) | Propulsion | N/A | [9 empty] | 0 | 0.042 | 0.043 | 0.514
IVECO NV | 2007 | 7VEXM06.7REC | F4HE0686 | New Submission | EPA | VEX-MCI-07-03 | 2007-07-19 | OEM | Marine CI Recreational |  |  | 10 yr or 1,000hrs |  | 4 stroke | 6 | Electronic Control | Diesel (Part89, Sub D,appdx A, Table 4) | Electronic Direct Injection | Tier 2 |  | No |  | In line | Turbo Air to Water (TAW) | Propulsion | N/A | [9 empty] | 0.06 | 0.04 | 0.06 | 0.35
FPT - iveco motors | 2007 | 7VEXM20.1REC | FVME2886A; FVME2886H | New Submission | EPA | VEX-MCI-07-02 | 2007-05-03 | OEM | Marine CI Recreational |  |  | 10 yr or 1,000hrs |  | 4 stroke | 8 | None | ISO 8217 | Electronic Direct Injection | Tier 1 |  | No |  | V | Turbo Air to Water (TAW) | Propulsion | N/A | [9 empty] | 0.08
AB Volvo Penta | 2007 | 7VPXM02.4DAA | D3 | New Submission | EPA | VPX-MCI-07-06 | 2006-08-23 | OEM | Marine CI Recreational |  |  | 10 yr or 1,000hrs |  | 4 stroke | 5 | Electronic Control | Diesel (Part89, Sub D,appdx A, Table 4) | Common Rail | Tier 2 |  | No |  | Inline 5 | Turbo Air to Water (TAW) | Propulsion | N/A | [9 empty] | 252 | 0 | 2 | 12
Ab volvo penta | 2007 | 7VPXM02.4DAI | D3 | Correction | IMO | VPX-IMO-07-06.1 | 2009-05-21 | OEM | IMO | 4.8 | Not Applicable |  |  | 4 stroke | 5 | Electronic Control Module | Distillate | Common Rail |  |  | No |  | Inline | Turbo Air to Water (TAW) | Propulsion | N/A |  | 0 | 0 | IMO
Ab volvo penta | 2007 | 7VPXM02.4DAI | D3 | New Submission | IMO | VPX-IMO-07-06 | 2006-08-23 | OEM | IMO |  |  | 10 yr or 1,000hrs |  | 4 stroke | 5 | Electronic Control | Distillate | Common Rail |  |  | No |  | Inline | Turbo Air to Water (TAW) | Propulsion | N/A
Ab volvo penta | 2007 | 7VPXM02.4DAI | D3 | New Submission | IMO | VPX-IMO-07-06.1 | 2009-05-21 | OEM | IMO | 4.8 | Not Applicable |  |  | 4 stroke | 5 | Electronic Control Module | Distillate | Common Rail |  |  | No |  | Inline | Turbo Air to Water (TAW) | Propulsion | N/A |  | 0 | 0 | IMO
AB Volvo Penta | 2007 | 7VPXM05.5DAB | D4/D6-prop | New Submission | EPA | VPX-MCI-07-10 | 2006-10-11 | OEM | Marine CI Commercial |  |  | other (please explain) | 5 000 hours/10 years | 4 stroke | 46 | Electronic Control | Diesel | Electronic Direct Injection | Tier 2 |  | Yes | 6VPXM05.5DAB | I-4, I-6 | Turbo Air to Water (TAW) | Propulsion | 1.2 X STD 1.5 X STD | See separate technical description. | [8 empty] | 0 | 0 | 0.02 | 0.1
AB Volvo Penta | 2007 | 7VPXM05.5DAC | D4/D6-prop | New Submission | EPA | VPX-MCI-07-04 | 2006-08-23 | OEM | Marine CI Recreational |  |  | other (please explain) | 1000 hours/10 years | 4 stroke | 46 | Electronic Control | Diesel | Electronic Direct Injection | Tier 2 |  | Yes | 6VPXM05.5DAC | I-4 / I-6 | Turbo Air to Water (TAW) | Propulsion | 1.2 X STD 1.5 X STD | See separate technical description | [8 empty] | 0 | 0 | 0.02 | 0.1
AB VOLVO PENTA | 2007 | 7VPXM05.5DAI |  | Running Change | IMO | VPX-IMO-07-08.2 |  |  | IMO | [11 empty] | No | [8 empty] | IMO
Ab volvo penta | 2007 | 7VPXM05.5DAI | D4/D6 | Correction | IMO | VPX-IMO-07-08.1 |  | OEM | IMO
Ab volvo penta | 2007 | 7VPXM05.5DAI | D4/D6 | New Submission | IMO | VPX-IMO-07-08 | 2006-08-23 | OEM | IMO |  |  | 10 yr or 1,000hrs |  | 4 stroke | 46 | Electronic Control | Distillate | Common-Rail |  |  | No |  | In-line | Turbo Air to Water (TAW) | Propulsion | N/A
Ab volvo penta | 2007 | 7VPXM05.5DAI | D4/D6 | New Submission | IMO | VPX-IMO-07-08.2 | 2009-04-17 | OEM | IMO | 0.92 |  |  |  | 4 stroke | 46 | Electronic Control Module | Distillate | Common-Rail |  |  | No |  | In-line | Turbo Air to Water (TAW) | Propulsion | N/A |  |  |  | IMO | Fixed | Air to Water
Ab volvo penta | 2007 | 7VPXM05.5DAI | D4/D6 | Running Change | IMO | VPX-IMO-07-08.1 | 2007-09-21 | OEM | IMO |  |  | 10 yr or 1,000hrs |  |  | 46
AB volvo penta | 2007 | 7VPXM09.4DAA | D9-Prop | New Submission | EPA | VPX-MCI-07-13 | 2006-10-11 | OEM | Marine CI Commercial |  |  | 10 yr or 10,000hrs |  | 4 stroke | 6 | Electronic Control | Diesel | Electronic Direct Injection | Tier 2 |  | Yes | 6VPXM09.4DAA | Inline | Turbo Air to Water (TAW) | Propulsion | 1.2 X STD 1.5 X STD | [9 empty] | 0 | 0 | 0 | 0
AB volvo penta | 2007 | 7VPXM09.4DCA | D9-MP | New Submission | EPA | VPX-MCI-07-03 | 2006-08-23 | OEM | Marine CI Recreational |  |  | 10 yr or 1,000hrs |  | 4 stroke | 6 | Electronic Control | Diesel | Electronic Direct Injection | Tier 2 |  | Yes | 6VPXM09.4DCA | Inline | Turbo Air to Water (TAW) | Propulsion | 1.2 X STD 1.5 X STD | [9 empty] | 0 | 0 | 0 | 0
AB volvo penta | 2007 | 7VPXM09.4DIA | D9-MH | New Submission | EPA | VPX-MCI-07-07 | 2006-10-11 | OEM | Marine CI Commercial |  |  | 10 yr or 10,000hrs |  | 4 stroke | 6 | Electronic Control | Diesel | Electronic Direct Injection | Tier 2 |  | Yes | 6VPXM09.4DIA | Inline | Turbo Air to Water (TAW) | Propulsion | 1.2 X STD 1.5 X STD | [9 empty] | 0 | 0 | 0 | 0
AB volvo penta | 2007 | 7VPXM09.4DIA | D9-MH | Running Change | EPA | V3PX-MCI-07-07 |  | OEM | Marine CI Commercial | [26 empty] | 0 | 0 | 0 | 0
AB volvo penta | 2007 | 7VPXM09.4DIA | D9-MH | Running Change | EPA | VPX-MCI-07-13 |  | OEM | Marine CI Commercial | [26 empty] | 0 | 0 | 0 | 0
Ab Volvo Penta | 2007 | 7VPXM09.4DII | D9-MH | New Submission | IMO | VPX-IMO-07-04 | 2006-08-23 | OEM | IMO |  |  | 10 yr or 10,000hrs |  | 4 stroke | 6 | Electronic Control | Diesel | Electronic Direct Injection |  |  | No |  | Inline | Turbo Air to Water (TAW) | Propulsion | N/A
Ab Volvo Penta | 2007 | 7VPXM09.4DII | D9-MH | New Submission | IMO | VPX-IMO-07-04.1 | 2009-05-21 | OEM | IMO | 1.56 |  | 10 yr or 10,000hrs |  | 4 stroke | 6 | Electronic Control Module | Diesel | Electronic Direct Injection |  |  | No |  | Inline | Turbo Air to Water (TAW) | Propulsion | N/A |  |  |  | IMO | Fixed with Wastegate | Air to Air
AB volvo penta | 2007 | 7VPXM09.4EFA | D9-MG | New Submission | EPA | VPX-MCI-07-11 | 2006-10-11 | OEM | Marine CI Commercial |  |  | 10 yr or 10,000hrs |  | 4 stroke | 6 | Electronic Control | DIESEL | Electronic Direct Injection | Tier 2 |  | Yes | 6VPXM09.4EFA | Inline | Turbo Air to Water (TAW) | Auxillary | 1.2 X STD 1.5 X STD | [9 empty] | 0 | 0 | 0 | 0
ab volvo penta | 2007 | 7VPXM09.4EFI | D9-MG | Correction | IMO | VPX-IMO-07-03.2 | 2009-06-03 | OEM | IMO | 1.56 |  |  |  | 4 stroke | 6 | Electronic Control Module | Diesel | Electronic Direct Injection |  |  | No |  | Inline | Turbo Air to Water (TAW) | Auxillary | N/A |  |  |  | IMO | Fixed with Wastegate | Air to Air
ab volvo penta | 2007 | 7VPXM09.4EFI | D9-MG | New Submission | IMO | VPX-IMO-07-03 | 2006-08-29 | OEM | IMO |  |  | 10 yr or 10,000hrs |  | 4 stroke | 6 | Electronic Control | Diesel | Electronic Direct Injection |  |  | No |  | Inline | Turbo Air to Water (TAW) | Auxillary | N/A
ab volvo penta | 2007 | 7VPXM09.4EFI | D9-MG | New Submission | IMO | VPX-IMO-07-03.1 | 2009-05-21 | OEM | IMO | 1.56 |  |  |  | 4 stroke | 6 | Electronic Control Module | Diesel | Electronic Direct Injection |  |  | No |  | Inline | Turbo Air to Water (TAW) | Auxillary | N/A |  |  |  | IMO | Fixed with Wastegate | Air to Air
AB Volvo penta | 2007 | 7VPXM12.1DAA | D12-MH | New Submission | EPA | VPX-MCI-07-08 | 2006-10-11 | OEM | Marine CI Commercial |  |  | other (please explain) | 10 y or 16000 h | 4 stroke | 6 | Closed Crancase Ventilation | Diesel | Electronic Direct Injection | Tier 2 |  | Yes | 6VPXM12.1DAA | In-line | Turbo charged | Propulsion | 1.2 X STD 1.5 X STD | 1.2 X standard above 45% power and 1.5 X standard below 45% power acc to §94.8. | [8 empty] | 0 | 0 | 0 | 0
AB Volvo penta | 2007 | 7VPXM12.1DAC | D12-MH (R2) | New Submission | EPA | VPX-MCI-07-12 | 2006-10-11 | OEM | Marine CI Commercial |  |  | other (please explain) | 10 y or 12,000 h | 4 stroke | 6 | Electronic Control | Diesel | Electronic Direct Injection | Tier 2 |  | Yes | 6VPXM12.1DAC | In-line | Turbo charged | Propulsion | 1.2 X STD 1.5 X STD | 1.2 X standard above 45% power and 1.5 X standard below 45% power acc to §94.8. | [8 empty] | 0 | 0 | 0 | 0
AB Volvo Penta | 2007 | 7VPXM12.1DCA | D12-B MP | New Submission | EPA | VPX-MCI-07-05 | 2006-08-23 | OEM | Marine CI Recreational |  |  | 10 yr or 1,000hrs |  | 4 stroke | 6 | Electronic Control | Diesel | Electronic Direct Injection | Tier 2 |  | Yes | 6VPXM12.1DCA | Inline | Turbo Air to Water (TAW) | Propulsion | 1.2 X STD 1.5 X STD | [9 empty] | 0 | 0 | 0 | 0
AB Volvo Penta | 2007 | 7VPXM12.1DII | D12-MH | New Sub - continued | IMO | VPX-IMO-07-07.1 |  | OEM | IMO | 2.02 | Not Applicable | other (please explain) | n.a | 4 stroke | 6 | Electronic Control Module | Residual Fuel [ISO 8217, RM-Grade] | Electronic Direct Injection |  |  | No |  | In-line | Turbocharged | Propulsion | N/A |  |  |  | IMO | Fixed | Air to Water
AB volvo penta | 2007 | 7VPXM12.1DII | D12-MH | New Submission | IMO | VPX-IMO-07-07 | 2006-08-23 | OEM | IMO |  |  | 10 yr or 10,000hrs |  | 4 stroke | 6 | Electronic Control | Diesel | Electronic Direct Injection |  |  | No |  | In-line | Turbo charged | Propulsion | N/A
AB Volvo Penta | 2007 | 7VPXM12.1DII | D12-MH | New Submission | IMO | VPX-IMO-07-07.1 | 2009-06-10 | OEM | IMO | 2.02 | Not Applicable | other (please explain) | n.a | 4 stroke | 6 | Electronic Control Module | Residual Fuel [ISO 8217, RM-Grade] | Electronic Direct Injection |  |  | No |  | In-line | Turbocharged | Propulsion | N/A |  |  |  | IMO | Fixed | Air to Water
AB Volvo penta | 2007 | 7VPXM12.1EFA | D12-MG | New Submission | EPA | VPX-MCI-07-09 | 2006-10-11 | OEM | Marine CI Commercial |  |  | other (please explain) | 10years or 18000 h | 4 stroke | 6 | Electronic Control | Diesel | Electronic Direct Injection | Tier 2 |  | Yes | 6VPXM12.1EFA | In-line | Turbo charged | Constant Speed Aux and Propulsion | 1.2 X STD 1.5 X STD | 1.2 X STD above 45% power and 1.5 X STD below 45% power according to §94.8 for Constant Speed Propulsion Engines (E2) | [8 empty] | 0 | 0 | 0 | 0
AB Volvo penta | 2007 | 7VPXM12.1EFI | D12-MG | New Submission | IMO | VPX-IMO-07-05 | 2006-08-23 | OEM | IMO |  |  | 10 yr or 10,000hrs |  | 4 stroke | 6 |  | Diesel | Electronic Direct Injection |  |  | No |  | Inline | Turbo Air to Water (TAW) | Auxillary | N/A
AB Volvo penta | 2007 | 7VPXM12.1EFI | D12-MG | New Submission | IMO | VPX-IMO-07-05.1 | 2009-05-21 | OEM | IMO | 2.02 |  |  |  | 4 stroke | 6 | Electronic Control Module | Diesel | Electronic Direct Injection |  |  | No |  | Inline | Turbocharged | Auxillary | N/A |  |  |  | IMO | Fixed | Air to Air
AB Volvo Penta | 2007 | 7VPXM16.1DIA | D16-MH | New Submission | EPA | VPX-MCI-07-01 | 2006-08-23 | OEM | Marine CI Commercial |  |  | 10 yr or 10,000hrs |  | 4 stroke | 6 | Electronic Control | Diesel | Electronic Direct Injection | Tier 2 |  | No |  | in-line | Turbo Air to Water (TAW) | Propulsion | 1.5 X STD 1.2 X STD | [10 empty] | 45 | 4
AB VOLVO PENTA | 2007 | 7VPXM16.1DII | D16-MH | New Submission | IMO | VPX-IMO-07-01 | 2006-08-23 | OEM | IMO |  |  | 10 yr or 10,000hrs |  | 4 stroke | 6 | Electronic Control | Diesel | Electronic Direct Injection |  |  | No |  | in-line | Turbo Air to Water (TAW) | Auxillary
AB VOLVO PENTA | 2007 | 7VPXM16.1DII | D16-MH | New Submission | IMO | VPX-IMO-07-01.1 | 2009-05-21 | OEM | IMO | 2.69 |  | 10 yr or 10,000hrs |  | 4 stroke | 6 | Electronic Control Module | Diesel | Electronic Direct Injection |  |  | No |  | in-line | Turbo Air to Water (TAW) | Propulsion + Auxiliary | N/A |  |  |  | IMO | Fixed | Air to Water
AB Volvo penta | 2007 | 7VPXM16.1EFA | D16-MG | New Submission | EPA | VPX-MCI-07-02 | 2006-08-23 | OEM | Marine CI Commercial |  |  | 10 yr or 10,000hrs |  | 4 stroke | 6 | Electronic Control | Diesel | Electronic Direct Injection | Tier 2 |  | No |  | in-line | Turbo Air to Water (TAW) | Auxiliary | 1.5 X STD | [10 empty] | 45 | 4
AB volvo penta | 2007 | 7VPXM16.1EFI | D16-MG | New Submission | IMO | VPX-IMO-07-02 | 2006-08-23 | OEM | IMO |  |  | 10 yr or 10,000hrs |  | 4 stroke | 6 | Electronic Control | Diesel | Electronic Direct Injection |  |  | No |  | in-line | Turbo Air to Water (TAW) | Auxillary
AB volvo penta | 2007 | 7VPXM16.1EFI | D16-MG | New Submission | IMO | VPX-IMO-07-02.1 | 2009-05-21 | OEM | IMO | 2.69 |  | 10 yr or 10,000hrs |  | 4 stroke | 6 | Electronic Control Module | Diesel | Electronic Direct Injection |  |  | No |  | in-line | Turbo Air to Water (TAW) | Auxillary | N/A |  |  |  | IMO | Fixed | Air to Water
VOLKSWAGEN MARINE | 2007 | 7VWXM02.5TDI | R5TDI | New Submission | EPA | VWX-MCI-07-01 | 2007-04-30 | OEM | Marine CI Recreational |  |  | 10 yr or 1,000hrs |  | 4 stroke | 5 | Electronic Control | Diesel (Part89, Sub D,appdx A, Table 4) | Electronic Direct Injection | Tier 2 |  | No |  | Inline | Turbo charged | Propulsion | N/A | [9 empty] | 0.32 | 0.05 | 0.043 | 0.28
VOLKSWAGEN MARINE | 2007 | 7VWXM03.0TDI | V6TDI | New Submission | EPA | VWX-MCI-07-02 | 2007-05-29 | OEM | Marine CI Recreational |  |  | 10 yr or 1,000hrs |  | 4 stroke | 6 | Electronic Control | Diesel (Part89, Sub D,appdx A, Table 4) | Electronic Direct Injection | Tier 2 |  | No |  | V | Turbo charged | Propulsion | N/A | [9 empty] | 0 | 0 | 0.103 | 0.13
Wärtsilä ITALIA S.p.A. | 2007 | 7WITM17.0261 | W_L26B2 | New Sub - continued | IMO | WIT-IMO-07-01.1 |  | OEM | IMO | 16.99 | Not Applicable | 10 yr or 20,000hrs |  | 4 stroke | 69 | None | Distillate Diesel [ISO 8217, DM-Grade] | Mechanical Direct Injection |  |  | No |  | In-line | Turbocharged | Propulsion | N/A |  | 3060 | 20 | IMO | Fixed | Air to Water
Wärtsilä Italia S.p.a. | 2007 | 7WITM17.0261 | W6L26B2 | New Submission | IMO | WIT-IMO-07-01 | 2007-09-11 | OEM | Marine CI Commercial |  |  | 10 yr or 20,000hrs |  | 4 stroke | 6 | None | diesel (part 94.108 table B-5) | Mechanical Direct Injection |  | Tier 2 | No |  | in-line | Turbo charged | Propulsion | Other
Wärtsilä ITALIA S.p.A. | 2007 | 7WITM17.0261 | W_L26B2 | New Submission | IMO | WIT-IMO-07-01.1 | 2009-12-04 | OEM | IMO | 16.99 | Not Applicable | 10 yr or 20,000hrs |  | 4 stroke | 69 | None | Distillate Diesel [ISO 8217, DM-Grade] | Mechanical Direct Injection |  |  | No |  | In-line | Turbocharged | Propulsion | N/A |  | 3060 | 20 | IMO | Fixed | Air to Water
Wärtsilä Italia S.p.a. | 2007 | 7WITM17.026A | W6L26B2 | New Submission | EPA | WIT-MCI-07-01 | 2007-09-11 | OEM | Marine CI Commercial |  |  | 10 yr or 20,000hrs |  | 4 stroke | 6 | None | diesel (part 94.108 table B-5) | Mechanical Direct Injection | Tier 2 |  | No |  | in-line | Turbo charged | Propulsion | 1.2 X STD 1.5 X STD | [9 empty] | 0 | 0 | 0.015 | 0.68
Wärtsilä ITALIA S.p.A. | 2007 | 7WITM17.026A | W6L26B2 | Running Change | EPA | WIT-MCI-07-01 |  | OEM | Commercial | 16.99 | Category 2 | 10 yr or 20,000hrs |  | 4 stroke | 69 | None | Distillate Diesel [94.108(a)(1)] | Mechanical Direct Injection | Tier 2 |  | No |  | In-line | Turbocharged | Propulsion | 1.2 X STD 1.5 X STD |  | 2040 | 20 | Part 94 | Fixed | Air to Water |  |  |  | 0 | 0 | 0.015 | 0.68
Wärtsilä ITALIA S.p.A. | 2007 | 7WITM17.026A | W6L26B2 | Running Change | EPA | WIT-MCI-07-01 |  | OEM | Commercial | 16.99 | Category 2 | 10 yr or 20,000hrs |  | 4 stroke | 69 | None | Distillate Diesel [94.108(a)(1)] | Mechanical Direct Injection | Tier 2 |  | No |  | In-line | Turbocharged | Propulsion | 1.2 X STD 1.5 X STD |  | 2040 | 20 | Part 94 | Fixed | Air to Water |  |  |  | 0 | 0 | 0.015 | 0.68
WÄRTSILÄ FINLAND OY | 2007 | 7WNFM32.2321 | Wärtsilä 32 | New Submission | IMO | WNF-IMO-07-02 | 2007-07-19 | OEM | IMO |  |  | 3yrs or 10,000hrs |  | 4 stroke | 6789121618 | None | Heavy | Mechanical Direct Injection |  |  | No |  | in-line or vee | Turbo charged | Propulsion | N/A
WÄRTSILÄ FINLAND OY | 2007 | 7WNFM32.2321 | Wärtsilä 32 | New Submission | IMO | WNF-IMO-07-02.1 | 2009-09-16 | OEM | IMO | 32.17 | Category 3 | No | N/A | 4 stroke | 6789121618 | None | Heavy | Mechanical Direct Injection |  | Tier 1 | No |  | in-line or vee | Turbo charged | Propulsion | N/A | N/A | 510 |  | IMO
WÄRTSILÄ FINLAND OY | 2007 | 7WNFM32.2321 | Wärtsilä 32 | Running Change | IMO | WNF-IMO-07-02 |  | OEM | IMO |  |  | 3yrs or 10,000hrs |  | 4 stroke | 6789121618 | None | Heavy | Mechanical Direct Injection |  |  | No |  | in-line or vee | Turbo charged | Propulsion | N/A
WÄRTSILÄ FINLAND OY | 2007 | 7WNFM32.232A | Wärtsilä 32 | New Submission | EPA | WNF-MCI-07-02 | 2007-08-23 | OEM | Marine CI Commercial |  |  | 3yrs or 10,000hrs |  | 4 stroke | 6789121618 | None | Heavy | Mechanical Direct Injection | Tier 1 |  | No |  | in-line or vee | Turbo charged | Propulsion | N/A
WÄRTSILÄ FINLAND OY | 2007 | 7WNFM32.2IMA | Wärtsilä 32 | Correction | IMO | WNF-IMO-07-01.1 |  | OEM | IMO |  |  |  | 10yr or 20,000 hrs | 4 stroke | 68912 | None | Heavy | Mechanical Direct Injection |  |  | No |  | in-line or vee | Turbo charged | Propulsion | N/A |  |  |  | IMO
WÄRTSILÄ FINLAND OY | 2007 | 7WNFM32.2IMA | Wärtsilä 32 | Correction | IMO | WNF-IMO-07-01.1 |  | OEM | IMO |  |  |  | 10yr or 20,000 hrs | 4 stroke | 68912 | None | Heavy | Mechanical Direct Injection |  |  | No |  | in-line or vee | Turbo charged | Propulsion | N/A |  |  |  | IMO
WÄRTSILÄ FINLAND OY | 2007 | 7WNFM32.2IMA | Wärtsilä 32 | New Submission | IMO | WNF-IMO-07-01 | 2007-04-25 | OEM | IMO |  |  |  | 10yr or 20,000 hrs | 4 stroke | 68912 | None | Heavy | Mechanical Direct Injection |  |  | No |  | in-line or vee | Turbo charged | Propulsion | N/A
WÄRTSILÄ FINLAND OY | 2007 | 7WNFM32.2IMA | Wärtsilä 32 | New Submission | IMO | WNF-IMO-07-01.1 | 2009-09-16 | OEM | IMO | 32.17 | Category 3 |  | 10yr or 20,000 hrs | 4 stroke | 68912 | None | Heavy | Mechanical Direct Injection |  |  | No |  | in-line or vee | Turbo charged | Propulsion | N/A |  |  |  | IMO
WÄRTSILÄ FINLAND OY | 2007 | 7WNFM32.2IMO | Wärtsilä 32 | New Submission | IMO | WNF-MCI-07-01 | 2007-06-21 | OEM | IMO |  |  |  | 10yr or 20,000 hrs | 4 stroke | 68912 | None | Heavy | Mechanical Direct Injection | Tier 1 |  | No |  | in-line or vee | Turbo charged | Propulsion | N/A
SCANIA CV AB | 2007 | 7Y9XM11.7BDD | DI12 M EMS | New Submission | EPA | Y9X-MCI-07-01 | 2006-12-12 | OEM | Marine CI Commercial |  |  | 10 yr or 10,000hrs |  | 4 stroke | 6 | Electronic Control | Distillate | Electronic Direct Injection | Tier 2 |  | Yes | 6Y9XM11.7BDD | Inline | Turbo Air to Water (TAW) | Propulsion | [10 empty] | 0 | 0.027 | 0.0014 | 0
SCANIA CV AB | 2007 | 7Y9XM11.7BDD | DI12 M EMS | New Sub - continued | EPA | Y9X-MCI-07-01 |  | OEM | Marine CI Commercial |  | >= 1.2 --> <2.5, all ratings (Category 1) | 10 yr or 10,000hrs |  | 4 stroke | 6 | Electronic Control | Distillate | Electronic Direct Injection | Tier 2 |  | Yes |  | Inline | Turbo Air to Water (TAW) | Propulsion | [10 empty] | 0 | 0.027 | 0.0014 | 0
SCANIA CV AB | 2007 | 7Y9XM11.7IMB | DI12 M EMS | New Submission | IMO | Y9X-IMO-07-01 | 2006-12-12 | OEM | Marine CI Commercial |  |  | 10 yr or 10,000hrs |  | 4 stroke | 6 | Electronic Control | Distillate | Electronic Direct Injection |  |  | Yes | 6Y9XM11.7IMB | Inline | Turbo Air to Water (TAW) | Propulsion | [10 empty] | 0 | 0.027 | 0.0014 | 0
Scania cv ab | 2007 | 7Y9XM15.6BDA | DI16 M | New Submission | EPA | Y9X-MCI-07-02 | 2006-12-12 | OEM | Marine CI Commercial |  |  | 10 yr or 10,000hrs |  | 4 stroke | 8 | Electronic Control |  |  | Tier 2 |  | Yes | 6Y9XM15.6BDA | V | Turbo Air to Water (TAW) | Propulsion | [11 empty] | 0.123 | 0.061
Scania cv ab | 2007 | 7Y9XM15.6BDA | DI16 M | New Submission | EPA | Y9X-MCI-07-02 |  | OEM | Marine CI Commercial |  | >= 1.2 --> <2.5, all ratings (Category 1) | 10 yr or 10,000hrs |  | 4 stroke | 8 | Electronic Control |  |  | Tier 2 |  | Yes | 6Y9XM15.6BDA | V | Turbo Air to Water (TAW) | Propulsion | [11 empty] | 0.123 | 0.061
SCANIA CV AB | 2007 | 7Y9XM15.6BDC | Yanmar SY series | New Submission | EPA | Y9X-MCI-07-03 | 2006-12-12 | OEM | Marine CI Recreational |  |  | 10 yr or 1,000hrs |  | 4 stroke | 86 | Electronic Control | Distillate | Electronic Direct Injection | Tier 2 |  | Yes | 6Y9XM15.6BDC | V/Inline | Turbo Air to Water (TAW) | Propulsion | [10 empty] | 0 | 0.007 | 0.004 | 0
Scania cv ab | 2007 | 7Y9XM15.6IMA | DI16 M | New Submission | IMO | Y9X-IMO-07-02 | 2006-12-12 | OEM | Marine CI Commercial |  |  | 10 yr or 10,000hrs |  | 4 stroke | 8 | Electronic Control |  | Electronic Direct Injection |  |  | Yes | 6Y9XM15.6IMA | V | Turbo Air to Water (TAW) | Propulsion | [11 empty] | 0.123 | 0.061
SCANIA CV AB | 2007 | 7Y9XM15.6IMO | Yanmar SY series | Running Change | IMO | Y9X-IMO-07-03.2 |  | OEM | Marine CI Recreational |  |  | 10 yr or 1,000hrs |  | 4 stroke | 866 | Electronic Control | Distillate | Electronic Direct Injection |  |  | No |  | V/Inline | Turbo Air to Water (TAW) | Propulsion | [10 empty] | 0 | 0.007 | 0.004 | 0
SCANIA CV AB | 2007 | 7Y9XM15.6IMO | Yanmar SY series | Running Change | IMO | Y9X-IMO-07-03.2 |  | OEM | Marine CI Recreational |  |  | 10 yr or 1,000hrs |  | 4 stroke | 6 | Electronic Control | Distillate | Electronic Direct Injection |  |  | No |  | V/Inline | Turbo Air to Water (TAW) | Propulsion | [10 empty] | 0 | 0.007 | 0.004 | 0
Scania cv ab | 2007 | 7Y9XM15.6IMO | Yanmar SY series | New Sub - continued | IMO | Y9X-IMO-07-03.3 | 2009-08-26 | OEM | Recreational | 1.95 | Category 1 | 10 yr or 1,000hrs |  | 4 stroke | 866 | Electronic Control | Distillate Diesel [94.108(a)(1)] | Electronic Direct Injection |  |  | No |  | V and Inline | Turbo Air to Water (TAW) | Propulsion | N/A | N/A | 662530 | 42.4453 | IMO | Fixed |  |  |  |  | 0 | 0.007 | 0.004 | 0
Scania cv ab | 2007 | 7Y9XM15.6IMO | Yanmar SY series | New Sub - continued | IMO | Y9X-IMO-07-03.3 |  | OEM | Recreational | 1.95 | Category 1 | 10 yr or 1,000hrs |  | 4 stroke | 866 | Electronic Control | Distillate Diesel [94.108(a)(1)] | Electronic Direct Injection |  |  | No |  | V and Inline | Turbo Air to Water (TAW) | Propulsion | N/A | N/A | 662530 | 42.4453 | IMO | Fixed |  |  |  |  | 0 | 0.007 | 0.004 | 0
Scania cv ab | 2007 | 7Y9XM15.6IMO | Yanmar SY series | New Sub - continued | IMO | Y9X-IMO-07-03.3 |  | OEM | Recreational | 1.95 | Category 1 | 10 yr or 1,000hrs |  | 4 stroke | 866 | Electronic Control | Distillate Diesel [94.108(a)(1)] | Electronic Direct Injection |  |  | No |  | V and Inline | Turbo Air to Water (TAW) | Propulsion | N/A | N/A | 662530 | 42.4453 | IMO | Fixed |  |  |  |  | 0 | 0.007 | 0.004 | 0
SCANIA CV AB | 2007 | 7Y9XM15.6IMO | Yanmar SY series | New Submission | IMO | Y9X-IMO-07-03 | 2006-12-12 | OEM | Marine CI Commercial |  |  | 10 yr or 1,000hrs |  | 4 stroke | 86 | Electronic Control | Distillate | Electronic Direct Injection |  | Tier 2 | Yes | 6Y9XM15.6IMO | V/Inline | Turbo Air to Water (TAW) | Propulsion | [10 empty] | 0 | 0.007 | 0.004 | 0
Scania cv ab | 2007 | 7Y9XM15.6IMO | Yanmar SY series | New Submission | IMO | Y9X-IMO-07-03.3 |  | OEM | Recreational | 1.95 | Category 1 | 10 yr or 1,000hrs |  | 4 stroke | 866 | Electronic Control | Distillate Diesel [94.108(a)(1)] | Electronic Direct Injection |  |  | No |  | V and Inline | Turbo Air to Water (TAW) | Propulsion | N/A | N/A | 662530 | 42.4453 | IMO | Fixed |  |  |  |  | 0 | 0.007 | 0.004 | 0
SCANIA CV AB | 2007 | 7Y9XM15.6IMO | Yanmar SY series | Running Change | IMO | Y9X-MCI-07-03.1 | 2007-04-04 | OEM | Marine CI Recreational |  |  | 10 yr or 1,000hrs |  | 4 stroke | 866 | Electronic Control | Distillate | Electronic Direct Injection | IMO |  | No |  | V/Inline | Turbo Air to Water (TAW) | Propulsion | [10 empty] | 0 | 0.007 | 0.004 | 0
SCANIA CV AB | 2007 | 7Y9XM15.6IMO | Yanmar SY series | Running Change | IMO | Y9X-MCI-07-03.1 |  | OEM | Marine CI Recreational |  |  | 10 yr or 1,000hrs |  | 4 stroke | 6 | Electronic Control | Distillate | Electronic Direct Injection | IMO |  | No |  | V/Inline | Turbo Air to Water (TAW) | Propulsion | [10 empty] | 0 | 0.007 | 0.004 | 0
SCANIA CV AB | 2007 | 7Y9XM15.6IMO | Yanmar SY series | Running Change | IMO | Y9X-IMO-07-03.2 | 2008-08-28 | OEM | Marine CI Recreational |  |  | 10 yr or 1,000hrs |  | 4 stroke | 866 | Electronic Control | Distillate | Electronic Direct Injection |  |  | No |  | V/Inline | Turbo Air to Water (TAW) | Propulsion | [10 empty] | 0 | 0.007 | 0.004 | 0
SCANIA CV AB | 2007 | 7Y9XM15.6IMO | Yanmar SY series | Running Change | IMO | Y9X-IMO-07-03.2 |  | OEM | Marine CI Recreational |  |  | 10 yr or 1,000hrs |  | 4 stroke | 6 | Electronic Control | Distillate | Electronic Direct Injection |  |  | No |  | V/Inline | Turbo Air to Water (TAW) | Propulsion | [10 empty] | 0 | 0.007 | 0.004 | 0
YANMAR CO., LTD. | 2007 | 7YDXM2.00D4H | NA | New Submission | EPA | YDX-MCI-07-01 | 2006-01-03 | OEM | Marine CI Recreational |  |  | 10 yr or 1,000hrs |  | 4 stroke | 4 | Mechanical fuel injection | Diesel (Part89, Sub D,appdx A, Table 4) | Mechanical Direct Injection | Tier 2 |  | No |  | I4 | Turbo Air to Water (TAW) | Propulsion | N/A | [9 empty] | 0.27 | 0.03 | 0.01 | 0.39
YANMAR CO.,LTD. | 2007 | 7YDXM2.00D4T | N/A | New Submission | EPA | YDX-MCI-07-03 | 2006-11-06 | OEM | Marine CI Commercial |  |  | 10 yr or 10,000hrs |  | 4 stroke | 4 | Mechanical fuel injection | Diesel (Part89, Sub D,appdx A, Table 4) | Mechanical Direct Injection | Tier 2 |  | Yes | 6YDXM2.00D4T | I4 | Turbo charged | Propulsion | 1.2 X STD 1.5 X STD | Based on the CCD-03-15 (HD/Non-road/Marine) published by EPA dated December 3, 2003. | [8 empty] | 0 | 0.02 | 0.05 | 0.79
YANMAR CO.,LTD. | 2007 | 7YDXM2.19D4N | NA | New Submission | EPA | YDX-MCI-07-06 | 2007-01-22 | OEM | Marine CI Commercial |  |  | 10 yr or 10,000hrs |  | 4 stroke | 4 | Mechanical fuel injection | Diesel (Part89, Sub D,appdx A, Table 4) | Mechanical Direct Injection | Tier 2 |  | No |  | I4 | Naturally | Propulsion | 1.2 X STD 1.5 X STD | Based on the CCD-03-15 (HD/Non-road/Marine) published by EPA dated December 3, 2003. | [8 empty] | 0.15 | 0.05 | 0 | 0.1
YANMAR CO., LTD. | 2007 | 7YDXM3.00D6H | NA | New Submission | EPA | YDX-MCI-07-02 | 2006-08-24 | OEM | Marine CI Recreational |  |  | 10 yr or 1,000hrs |  | 4 stroke | 6 | Charge Air Cooling | Diesel (Part89, Sub D,appdx A, Table 4) | Electronic Direct Injection | Tier 2 |  | No |  | I6 | Turbo Air to Water (TAW) | Propulsion | N/A | [9 empty] | 0.1 | 0 | 0 | 0
YANMAR CO.,LTD | 2007 | 7YDXM4.16D6H | NA | New Submission | EPA | YDX-MCI-07-05 | 2006-11-06 | OEM | Marine CI Recreational |  |  | 10 yr or 1,000hrs |  | 4 stroke | 6 | Charge Air Cooling | Diesel (Part89, Sub D,appdx A, Table 4) | Mechanical Direct Injection | Tier 2 |  | No |  | I6 | Turbo Air to Water (TAW) | Propulsion | 1.2 X STD 1.5 X STD | Test results of NTE are according to CCD-03-15(HD/Non-Road/Marine) dated on December 3,2003. The subject is "Highway Heavy-Duty Diesel Engine and Nonroad Marine Diesel Engines:Not-To-Exceed Questions and Answers". | [8 empty] | 0 | 0 | 0 | 0.3
YANMAR CO.,LTD. | 2007 | 7YDXM5.81D6H | 6LY3 | New Submission | EPA | YDX-MCI-07-04 | 2006-11-06 | OEM | Marine CI Recreational |  |  | 10 yr or 1,000hrs |  | 4 stroke | 6 | Charge Air Cooling | Diesel (Part89, Sub D,appdx A, Table 4) | Mechanical Direct Injection | Tier 2 |  | Yes | 6YDXM5.81D6H | I6 | Turbo Air to Water (TAW) | Propulsion | N/A | [9 empty] | 0.03 | 0.07 | 0 | 0.2
ALASKA DIESEL ELECTRIC | 2006 | 6ADEM06.8275 | 1066D | New Submission | EPA | ADE-MCI-06-01 |  | Post-manufacture marinizer | Marine CI Commercial |  | >= 0.9 --> <1.2, all ratings (Category 1) | 10 yr or 10,000hrs | Prior approval for this reduced UL | 4 stroke | 4 | Engine Modification | Diesel (Part89, Sub D,appdx A, Table 4) | Mechanical Direct Injection | Tier 2 |  | Yes | 5ADEM06.8275 | I-4 | Naturally | Propulsion | Yes | NA | [9 empty] | 0.08 | 0.008 | 0.013
ALASKA DIESEL ELECTRIC | 2006 | 6ADEM06.8475 | 1066H | New Submission | EPA | ADE-MCI-06-02 |  | Post-manufacture marinizer | Marine CI Commercial |  | >= 0.9 --> <1.2, all ratings (Category 1) | 10 yr or 10,000hrs | Prior approval for this reduced UL | 4 stroke | 6 | Electronic Control | Diesel (Part89, Sub D,appdx A, Table 4) | Electronic Direct Injection | Tier 2 |  | Yes | 5ADEM06.8475 | I-6 | Turbo Air to Water (TAW) | Propulsion | Yes | NA | [9 empty] | 0.06 | 0.006 | 0.012
ALASKA DIESEL ELECTRIC | 2006 | 6ADEM12.5340 | 1276A2 | New Submission | EPA | ADE-MCI-06-03 |  | Post-manufacture marinizer | Marine CI Commercial |  | >= 1.2 --> <2.5, all ratings (Category 1) | 10 yr or 10,000hrs |  | 4 stroke | 6 | Electronic Control | Diesel (Part89, Sub D,appdx A, Table 4) | Electronic Direct Injection | Tier 2 |  | Yes | 5ADEM12.5340 | I-6 | Turbo Air to Water (TAW) | Propulsion | N/A | [10 empty] | 0.01 | 0.02 | 0.012
Alaska diesel electric | 2006 | 6ADEM15.0RLR | L6140AL | New Submission | EPA | ADE-MCI-06-04 |  | Post-manufacture marinizer | Marine CI Commercial |  | >= 2.5 --> <5.0, all ratings (Category 1) | 10 yr or 10,000hrs |  | 4 stroke | 6 | None | Diesel (Part89, Sub D,appdx A, Table 4) | Mechanical Direct Injection | Tier 1 |  | No | NA | In-line | Turbo Air to Water (TAW) | Propulsion | N/A
Advanced global environmental | 2006 | 6adgm0710gb1 | Electro-Motive Division of General Motors | New Submission | EPA | adg-MCI-06-01 |  | Post-manufacture marinizer | Marine CI Commercial |  | >= 5.0 --> <15.0, all ratings (Category 2) | 10 yr or 20,000hrs |  | 2 stroke | 12 | Fuel Injector | Diesel (Part89, Sub D,appdx A, Table 4) | Mechanical Direct Injection | Tier 1 |  | No |  | V45 | Turbo Air to Water (TAW) | Propulsion | N/A | Per 94.12(e): Compliance date of NTE requirements for post-manufacture marinizers starts with 2010 model year. | [9 empty] | 0.3
Cummins Mercruiser Diesel, LLC | 2006 | 6CEXM011.AAB | M18QTA | New Submission | EPA | CEX-MCI-06-09 |  | OEM | Marine CI Commercial |  | >= 1.2 --> <2.5, all ratings (Category 1) | 10 yr or 10,000hrs |  | 4 stroke | 6 | Electronic Control | Diesel (Part89, Sub D,appdx A, Table 4) | Electronic Direct Injection | Tier 2 |  | Yes | 5CEXM011.AAB | Inline 6 | Turbo Air to Water (TAW) | Propulsion | N/A | [9 empty] | 0 | 0 | 0 | 0
Cummins Inc. | 2006 | 6CEXM011.AAC | M18QTA | New Submission | EPA | CEX-MCI-06-10 |  | OEM | Marine CI Commercial |  | >= 1.2 --> <2.5, all ratings (Category 1) | 10 yr or 10,000hrs |  | 4 stroke | 6 | Electronic Control | Diesel (Part89, Sub D,appdx A, Table 4) | Electronic Direct Injection | Tier 2 |  | Yes | 5CEXM011.AAC | I6 | Turbo Air to Water (TAW) | Auxillary | N/A | [9 empty] | 0 | 0 | 0 | 0
Cummins Mercruiser Diesel, LLC | 2006 | 6CEXM011.AAD | MR18QTA | New Submission | EPA | CEX-MCI-06-14 |  | OEM | Marine CI Recreational |  | >= 1.2 --> <2.5, all ratings (Category 1) | 10 yr or 1,000hrs |  | 4 stroke | 6 | Electronic Control | Diesel (Part89, Sub D,appdx A, Table 4) | Electronic Direct Injection | Tier 2 |  | No |  | Inline | Turbo Air to Water (TAW) | Propulsion | N/A | [9 empty] | 0 | 0 | 0 | 0
Cummins Inc. | 2006 | 6CEXM019.AAA | M32QTA | New Submission | EPA | CEX-MCI-06-11 |  | OEM | Marine CI Commercial |  | >= 2.5 --> <5.0, all ratings (Category 1) | 10 yr or 10,000hrs |  | 4 stroke | 6 | Electronic Control | Diesel (Part89, Sub D,appdx A, Table 4) | Electronic Direct Injection | Tier 1 |  | Yes | 5CEXM019.AAA | Inline 6 | Turbo Air to Water (TAW) | Propulsion | N/A
Cummins Mercruiser Diesel, LLC | 2006 | 6CEXM0359AAA | M10QTA | New Submission | EPA | CEX-MCI-06-04 |  | OEM | Marine CI Commercial |  | >= 0.9 --> <1.2, all ratings (Category 1) | 10 yr or 10,000hrs |  | 4 stroke | 6 | Electronic Control | Diesel (Part89, Sub D,appdx A, Table 4) | Electronic Direct Injection | Tier 2 |  | Yes | 5CEXM0359AAA | Inline 6 | Turbo Air to Air (TAA) | Propulsion | N/A | [9 empty] | 0.018 | 0 | 0 | 0
Cummins inc. | 2006 | 6CEXM0359AAC | M10TA | New Submission | EPA | CEX-MCI-06-03 |  | OEM | Marine CI Commercial |  | >= 0.9 --> <1.2, all ratings (Category 1) | 10 yr or 10,000hrs |  | 4 stroke | 6 | None | Diesel (Part89, Sub D,appdx A, Table 4) | Mechanical Direct Injection | Tier 2 |  | Yes | 5CEXM0359AAC | Inline | Turbo Air to Water (TAW) | Auxillary | N/A | [9 empty] | 0.0176 | 0 | 0 | 0
Cummins Mercruiser Diesel, LLC | 2006 | 6CEXM0359AAD | MR10QTA | New Submission | EPA | CEX-MCI-06-06 |  | OEM | Marine CI Recreational |  | >= 0.9 --> <1.2, all ratings (Category 1) | 10 yr or 1,000hrs |  | 4 stroke | 6 | Electronic Control | Diesel (Part89, Sub D,appdx A, Table 4) | Electronic Direct Injection | Tier 2 |  | No |  | Inline | Turbo Air to Air (TAA) | Propulsion | N/A | [9 empty] | 0.001 | 0 | 0 | 0
Cummins Inc. | 2006 | 6CEXM050.AAA | M32TA | New Submission | EPA | CEX-MCI-06-12 |  | OEM | Marine CI Commercial |  | >= 2.5 --> <5.0, all ratings (Category 1) | 10 yr or 10,000hrs |  | 4 stroke | 16, 12, 6 | None | Diesel (Part89, Sub D,appdx A, Table 4) | Mechanical Direct Injection | Tier 1 |  | Yes | 5CEXM050.AAA | V-16, V-12, Inline 6 | Turbo Air to Water (TAW) | Propulsion , Auxilliary | N/A
Cummins Inc. | 2006 | 6CEXM0505AAA | M14TA | New Submission | EPA | CEX-MCI-06-05 |  | OEM | Marine CI Commercial |  | >= 1.2 --> <2.5, all ratings (Category 1) | 10 yr or 10,000hrs |  | 4 stroke | 6 | None | Diesel (Part89, Sub D,appdx A, Table 4) | Mechanical Direct Injection | Tier 2 |  | Yes | 5CEXM0505AAA | Inline 6 | Turbo Air to Water (TAW) | Auxillary | N/A | [9 empty] | 0 | 0.052 | 0 | 0.117
Cummins Mercruiser diesel, LLC | 2006 | 6cexm0505aab | M14QTA | New Submission | EPA | cex-MCI-06-07 |  | OEM | Marine CI Commercial |  | >= 1.2 --> <2.5, all ratings (Category 1) | 10 yr or 10,000hrs |  | 4 stroke | 6 | Electronic Control | Diesel (Part89, Sub D,appdx A, Table 4) | Electronic Direct Injection | Tier 2 |  | Yes | 5cexm0505aab | Inline | Turbo Air to Water (TAW) | Propulsion | N/A | [9 empty] | 0.163 | 0.04 | 0.019 | 0.318
Cummins Mercruiser Diesel, LLC | 2006 | 6CEXM0505AAC | MR14QTA | New Submission | EPA | CEX-MCI-06-02 |  | OEM | Marine CI Recreational |  | >= 1.2 --> <2.5, all ratings (Category 1) | 10 yr or 1,000hrs |  | 4 stroke | 6 | Electronic Control | Diesel (Part89, Sub D,appdx A, Table 4) | Electronic Direct Injection | Tier 2 |  | No |  | Inline | Turbo Air to Water (TAW) | Propulsion | N/A | [9 empty] | 0.006 | 0.002 | 0.001 | 0.013
Cummins Mercruiser Diesel, LLC | 2006 | 6CEXM0540AAA | M15QTA | New Submission | EPA | CEX-MCI-06-08 |  | OEM | Marine CI Commercial |  | >= 1.2 --> <2.5, all ratings (Category 1) | 10 yr or 10,000hrs |  | 4 stroke | 6 | Electronic Control | Diesel (Part89, Sub D,appdx A, Table 4) | Electronic Direct Injection | Tier 2 |  | Yes | 5CEXM0540AAA | Inline 6 | Turbo Air to Water (TAW) | Propulsion | N/A | [9 empty] | 0.168 | 0.041 | 0.018 | 0.327
Cummins Mercruiser diesel, llc | 2006 | 6cexm0540aab | MR15QTA | New Submission | EPA | cex-MCI-06-01 |  | OEM | Marine CI Recreational |  | >= 1.2 --> <2.5, all ratings (Category 1) | 10 yr or 1,000hrs |  | 4 stroke | 6 | Electronic Control | Diesel (Part 89, Sub D, appdx A, Table 5) | Electronic Direct Injection | Tier 2 |  | No |  | Inline | Turbo Air to Water (TAW) | Propulsion | N/A | [9 empty] | 0.006 | 0.002 | 0.001 | 0.013
Cummins Inc. | 2006 | 6CEXM060.AAA | M38QTA | New Submission | EPA | CEX-MCI-06-13 |  | OEM | Marine CI Commercial |  | >= 2.5 --> <5.0, all ratings (Category 1) | 10 yr or 10,000hrs |  | 4 stroke | 16 | Electronic Control | Diesel (Part89, Sub D,appdx A, Table 4) | Electronic Direct Injection | Tier 1 |  | Yes | 5CEXM060.AAA | V-16 | Turbo Air to Water (TAW) | Propulsion / Auxilliary | N/A
Cummins Inc | 2006 | 6CEXM0661ABG | MOG18QTA | New Submission | IMO | CEX-IMO-06-01 |  | OEM | Marine CI Commercial |  | >= 1.2 --> <2.5, all ratings (Category 1) | 10 yr or 10,000hrs |  | 4 stroke | 6 | Electronic Control | Diesel (Part89, Sub D,appdx A, Table 4) | Electronic Direct Injection |  |  | No |  | Inline | Turbo Air to Water (TAW) | Auxillary | N/A
caterpillar inc. | 2006 | 6cpxm07.2ha2 | 6CPXM07.2HA2 | New Submission | EPA | cpx-MCI-06-07 |  | OEM | Marine CI Commercial |  | >= 1.2 --> <2.5, all ratings (Category 1) | 10 yr or 1,000hrs |  | 4 stroke | 6 | Electronic Control | Distillate | Electronic Direct Injection | Tier 2 |  | Yes | 5cpxm07.2ha2 | Inline | Turbo Air to Water (TAW) | Auxillary | N/A | [12 empty] | 0.16
CATERPILLAR INC. | 2006 | 6CPXM07.2HP2 | 6CPXM07.2HR2 | New Submission | EPA | CPX-MCI-06-16 |  | OEM | Marine CI Commercial |  | >= 1.2 --> <2.5, all ratings (Category 1) | 10 yr or 10,000hrs |  | 4 stroke | 6 | Electronic Control | Distillate | Electronic Direct Injection | Tier 2 |  | No |  | Inline | Turbo Air to Water (TAW) | Propulsion | N/A | [12 empty] | 0.21
CATERPILLAR INC. | 2006 | 6CPXM07.2HR2 | 6CPXM07.2HR2 | New Submission | EPA | CPX-MCI-06-15 |  | OEM | Marine CI Recreational |  | >= 1.2 --> <2.5, all ratings (Category 1) | 10 yr or 1,000hrs |  | 4 stroke | 6 | Electronic Control | Distillate | Electronic Direct Injection | Tier 2 |  | No |  | Inline | Turbo Air to Water (TAW) | Propulsion | N/A | [12 empty] | 0.02
caterpillar inc. | 2006 | 6cpxm08.8hn2 | 6CPXM08.8HN2 | New Submission | EPA | cpx-MCI-06-08 |  | OEM | Marine CI Commercial |  | >= 1.2 --> <2.5, all ratings (Category 1) | 10 yr or 10,000hrs |  | 4 stroke | 6 | Electronic Control | Distillate | Electronic Direct Injection | Tier 2 |  | Yes | 5cpxm08.8hn2 | Inline 6 | Turbo Air to Water (TAW) | Auxillary | N/A | [12 empty] | 0.16
caterpillar inc. | 2006 | 6cpxm08.8hp2 | 6CPXM08.8HP2 | New Submission | EPA | cpx-MCI-06-01 |  | OEM | Marine CI Commercial |  | >= 1.2 --> <2.5, all ratings (Category 1) | 10 yr or 10,000hrs |  | 4 stroke | 6 | Electronic Control | Distillate | Electronic Direct Injection | Tier 2 |  | No |  | Inline | Turbo Air to Water (TAW) | Propulsion | N/A | Not Applicable | [11 empty] | 0.16
caterpillar inc. | 2006 | 6CPXM08.8HR2 | 6CPXM08.8HR2 | New Submission | EPA | CPX-MCI-06-02 |  | OEM | Marine CI Recreational |  | >= 1.2 --> <2.5, all ratings (Category 1) | 10 yr or 1,000hrs |  | 4 stroke | 6 | Electronic Control | Distillate | Electronic Direct Injection | Tier 2 |  | No |  | Inline | Turbo Air to Water (TAW) | Propulsion | N/A | Not Applicable | [11 empty] | 0.02
caterpillar inc. | 2006 | 6CPXM10.3EN2 | 6CPXM10.3EN2 | New Submission | EPA | CPX-MCI-06-09 |  | OEM | Marine CI Commercial |  | >= 1.2 --> <2.5, all ratings (Category 1) | 10 yr or 10,000hrs |  | 4 stroke | 6 | Electronic Control | Distillate | Electronic Direct Injection | Tier 2 |  | Yes | 5CPXM10.3EN2 | Inline 6 | Turbo Air to Water (TAW) | Auxillary | Yes N/A | [12 empty] | 0.16
caterpillar inc. | 2006 | 6CPXM12.0EN2 | 6CPXM12.0EN2 | New Submission | EPA | CPX-MCI-06-10 |  | OEM | Marine CI Commercial |  | >= 1.2 --> <2.5, all ratings (Category 1) | 10 yr or 10,000hrs |  | 4 stroke | 6 | Electronic Control | Distillate | Electronic Direct Injection | Tier 2 |  | Yes | 5CPXM12.0EN2 | Inline 6 | Turbo Air to Water (TAW) | Propulsion | Yes N/A | [12 empty] | 0.16
caterpillar inc. | 2006 | 6CPXM12.0EN2 |  | Running Change |  |  |  | OEM | Marine CI Commercial |  | >= 1.2 --> <2.5, all ratings (Category 1) | [27 empty] | 0.16
caterpillar inc. | 2006 | 6CPXM12.0EN2 |  | Running Change |  | CPX-MCI-06-14 |  | OEM | Marine CI Commercial |  | >= 1.2 --> <2.5, all ratings (Category 1) | [27 empty] | 0.16
CATERPILLAR INC. | 2006 | 6cpxm12.0ER2 | 6CPXM12.0ER2 | New Submission | EPA | cpx-MCI-06-14 |  | OEM | Marine CI Recreational |  | >= 1.2 --> <2.5, all ratings (Category 1) | 10 yr or 1,000hrs |  | 4 stroke | 6 | Electronic Control | Distillate | Electronic Direct Injection | Tier 2 |  | No |  | Inline | Turbo Air to Water (TAW) | Propulsion | N/A | [12 empty] | 0.02
CATERPILLAR INC. | 2006 | 6cpxm12.0ER2 |  | Running Change | EPA | CPX-MCI-06-14 |  | OEM | Marine CI Recreational |  | >= 1.2 --> <2.5, all ratings (Category 1) | [27 empty] | 0.02
caterpillar inc. | 2006 | 6cpxm14.6en2 | 6CPXM14.6EN2 | New Submission | EPA | cpx-MCI-06-11 |  | OEM | Marine CI Commercial |  | >= 1.2 --> <2.5, all ratings (Category 1) | 10 yr or 10,000hrs |  | 4 stroke | 6 | Electronic Control | Distillate | Electronic Direct Injection | Tier 2 |  | Yes | 5cpxm14.6en2 | Inline 6 | Turbo Air to Water (TAW) | Auxillary | Yes N/A | [12 empty] | 0.16
caterpillar inc. | 2006 | 6cPXM18.1EA1 | 4CPXM18.1EA1 | New Submission | EPA | cPX-MCI-06-06 |  | OEM | Marine CI Commercial |  | >= 2.5 --> <5.0, all ratings (Category 1) | 10 yr or 10,000hrs |  | 4 stroke | 6 | Electronic Control | Distillate | Electronic Direct Injection | Tier 1 |  | Yes | 5cPXM18.1EA1 | Inline | Turbo Air to Water (TAW) | Auxillary | N/A
caterpillar inc. | 2006 | 6cpxm18.1en1 | 4CPXM18.1EN1 | New Submission | EPA | cpx-MCI-06-05 |  | OEM | Marine CI Commercial |  | >= 2.5 --> <5.0, all ratings (Category 1) | 10 yr or 10,000hrs |  | 4 stroke | 6 | Electronic Control | Distillate | Electronic Direct Injection | Tier 1 |  | Yes | 5cpxm18.1en1 | Inline | Turbo Air to Water (TAW) | Propulsion | N/A
Caterpillar inc. | 2006 | 6CPXM296.eN1 | 6CPXM296.EN1 | New Submission | EPA | CPX-MCI-06-17 |  | OEM | Marine CI Commercial |  | >= 15.0 --> <20.0, rating <3300 kw (Category 2) | 10 yr or 20,000hrs |  | 4 stroke | 6 | Electronic Control | Diesel (Part 89, Sub D, appdx A, Table 5) | Electronic Direct Injection | Tier 1 |  | No |  | In-Line and Vee | Turbo Air to Water (TAW) | Propulsion | N/A
Caterpillar inc. | 2006 | 6CPXM296.eN1 | 6CPXM296.EN1 | New Sub - continued | EPA | CPX-MCI-06-17 |  | OEM | Marine CI Commercial |  | >= 15.0 --> <20.0, rating <3300 kw (Category 2) | 10 yr or 20,000hrs |  | 4 stroke | 6 | Electronic Control | Diesel (Part 89, Sub D, appdx A, Table 5) | Electronic Direct Injection | Tier 1 |  | No |  | In-Line and Vee | Turbo Air to Water (TAW) | Auxillary | N/A
Caterpillar inc. | 2006 | 6CPXM296.ENM | 6CPXM296.ENM | New Submission | IMO | CPX-IMO-06-01.1 | 2009-11-03 | OEM | Commercial | 18.47 | Category 2 | 10 yr or 10,000hrs |  | 4 stroke | 681216 | Electronic Control Module | Distillate Diesel [ISO 8217, DM-Grade] | Electronic Direct Injection |  |  | No |  | V | Turbocharged | Auxillary |  |  | 5420 | 18.3 | IMO | Fixed | Air to Water
Caterpillar inc. | 2006 | 6CPXM296.ENM |  | Running Change | IMO | CPX-IMO-06-01.1 |  | OEM | Commercial | [20 empty] | IMO
Caterpillar inc. | 2006 | 6CPXM296.ENM | 6CPXM296.EN1 | New Submission | IMO | CPX-IMO-06-01 |  | OEM | IMO |  | >= 15.0 --> <20.0, rating <3300 kw (Category 2) | 10 yr or 20,000hrs |  | 4 stroke | 6, 8, 12, 16 | Electronic Control | Diesel (Part 89, Sub D, appdx A, Table 5) | Electronic Direct Injection |  |  | No |  | In-Line and Vee | Turbo Air to Water (TAW) | Propulsion | N/A
Caterpillar inc. | 2006 | 6CPXM296.eNM | 6CPXM296.EN1 | New Sub - continued | IMO | CPX-IMO-06-01 |  | OEM | IMO |  | >= 15.0 --> <20.0, rating <3300 kw (Category 2) | 10 yr or 20,000hrs |  | 4 stroke | 6, 8, 12, 16 | Electronic Control | Diesel (Part 89, Sub D, appdx A, Table 5) | Electronic Direct Injection |  |  | No |  | In-Line & Vee | Turbo Air to Water (TAW) | Auxillary | N/A
caterpillar inc. | 2006 | 6cPXM32.1hn1 | 4CPXM32.1HN1 | New Submission | EPA | cPX-MCI-06-04 |  | OEM | Marine CI Commercial |  | >= 2.5 --> <5.0, all ratings (Category 1) | 10 yr or 10,000hrs |  | 4 stroke | 12 | Electronic Control | Distillate | Electronic Direct Injection | Tier 1 |  | Yes | 5cPXM32.1hn1 | V-12 | Turbo Air to Water (TAW) | Propulsion | N/A
caterpillar inc. | 2006 | 6CPXM32.1MN1 | 4CPXM32.1MN1 | New Submission | EPA | CPX-MCI-06-03 |  | OEM | Marine CI Commercial |  | >= 2.5 --> <5.0, all ratings (Category 1) | 10 yr or 10,000hrs |  | 4 stroke | 12 | None | Distillate | Mechanical Direct Injection | Tier 1 |  | Yes | 5CPXM32.1MN1 | V | Turbo Air to Water (TAW) | Propulsion | N/A
Caterpillar inc. | 2006 | 6CPXM332.MN1 | 6CPXM332.MN1 | New Submission | EPA | CPX-MCI-06-12 |  |  | Marine CI Commercial |  | >= 15.0 --> <20.0, rating <3300 kw (Category 2) | 10 yr or 20,000hrs |  | 4 stroke | 8 | None | Distillate | Mechanical Direct Injection | Tier 1 |  | Yes | 5cpxm332.mn1 | Inline | Turbo Air to Water (TAW) | Auxillary | N/A
Caterpillar Inc. | 2006 | 6cpxm78.1en1 | 6CPXM78.1EN1 | New Submission | EPA | cpx-MCI-06-13 |  | OEM | Marine CI Commercial |  | >= 2.5 --> <5.0, all ratings (Category 1) | 10 yr or 10,000hrs |  | 4 stroke | 12 | Electronic Control | Distillate | Electronic Direct Injection | Tier 1 |  | Yes | 5CPXM78.1EN1 | Vee | Turbo Air to Water (TAW) | Propulsion | N/A
detroit diesel corporation AND MTU FRIEDRICHSHAFEN GMB | 2006 | 6ddxm14.0JlK | SERIES 60 | New Submission | EPA | ddx-MCI-06-05 |  |  | Marine CI Commercial |  | >= 1.2 --> <2.5, all ratings (Category 1) | 10 yr or 10,000hrs |  | 4 stroke | 6 | Electronic Control | Diesel (Part89, Sub D,appdx A, Table 4) | Electronic Direct Injection | Tier 2 |  | Yes | 5ddxm14.0JlK | IN LINE | Turbo Air to Water (TAW) | Propulsion and Auxiliary | N/A | [9 empty] | 0 | 0 | 0 | 0
detroit diesel corporation AND MTU FRIEDRICHSHAFEN GMB | 2006 | 6ddxm14.0JlK |  | New Sub - continued | EPA | ddx-MCI-06-05 |  |  | Marine CI Commercial |  | >= 1.2 --> <2.5, all ratings (Category 1) | 10 yr or 10,000hrs |  |  | 6 | [9 empty] | Propulsion and Auxiliary | [10 empty] | 0 | 0 | 0 | 0
DETROIT DIESEL CORPORATION | 2006 | 6DDXM14.0KLK | SERIES 60 | New Submission | EPA | DDX-MCI-06-04 |  |  | Marine CI Commercial |  | >= 1.2 --> <2.5, all ratings (Category 1) | other (please explain) | 4200 HOURS - PLEASE SEE ATTACHED RATIONALE | 4 stroke | 6 | Electronic Control | Diesel (Part89, Sub D,appdx A, Table 4) | Electronic Direct Injection | Tier 2 |  | Yes | 5DDXM14.0KLK | IN LINE | Turbo Air to Water (TAW) | PROPULSION | N/A | [9 empty] | 0 | 0 | 0 | 0
DETROIT DIESEL CORPORATION | 2006 | 6DDXM14.0KLr | SERIES 60 | New Submission | EPA | DDX-MCI-06-06 |  |  | Marine CI Recreational |  | >= 1.2 --> <2.5, all ratings (Category 1) | other (please explain) | 4200 HOURS - PLEASE SEE ATTACHED RATIONALE | 4 stroke | 6 | Electronic Control | Diesel (Part89, Sub D,appdx A, Table 4) | Electronic Direct Injection | Tier 2 |  | No |  | IN LINE | Turbo Air to Water (TAW) | PROPULSION | N/A | [9 empty] | 0 | 0 | 0 | 0
detroit diesel corporation AND MTU FRIEDRICHSHAFEN GMB | 2006 | 6ddxm14.0MlK | SERIES 60 | New Submission | EPA | ddx-MCI-06-03 |  |  | Marine CI Commercial |  | >= 1.2 --> <2.5, all ratings (Category 1) | 10 yr or 10,000hrs |  | 4 stroke | 6 | Electronic Control | Diesel (Part89, Sub D,appdx A, Table 4) | Electronic Direct Injection | Tier 2 |  | Yes | 5ddxm14.0MlK | IN LINE | Turbo Air to Water (TAW) | Propulsion & Auxillary | N/A | [9 empty] | 0 | 0 | 0 | 0
detroit diesel corporation AND MTU FRIEDRICHSHAFEN GMB | 2006 | 6ddxm14.0MlK |  | New Sub - continued | EPA | ddx-MCI-06-03 |  |  | Marine CI Commercial |  | >= 1.2 --> <2.5, all ratings (Category 1) | 10 yr or 10,000hrs |  |  | 6 | [20 empty] | 0 | 0 | 0 | 0
detroit diesel corporation and mtu friedrichshafen gmb | 2006 | 6ddxm31.8mRP | S2000 | New Submission | EPA | ddx-MCI-06-02 |  |  | Marine CI Commercial |  | >= 1.2 --> <2.5, all ratings (Category 1) | 10 yr or 10,000hrs |  | 4 stroke | 12, 16 | Electronic Control | Diesel (Part89, Sub D,appdx A, Table 4) | Electronic Direct Injection | Tier 2 |  | Yes | 5ddxm31.8mRP | V | Turbo Air to Water (TAW) | Propulsion | N/A | [9 empty] | 0.032 | 0 | 0.054 | 0.719
detroit diesel corporation and mtu friedrichshafen gmb | 2006 | 6ddxm31.8mRP |  | New Sub - continued |  | ddx-MCI-06-02 |  |  | Marine CI Commercial |  | >= 1.2 --> <2.5, all ratings (Category 1) | 10 yr or 10,000hrs |  |  | 12 |  |  |  | Tier 2 |  | No | [14 empty] | 0.032 | 0 | 0.054 | 0.719
mtu/detroit diesel | 2006 | 6ddxm35.7mns | S2000 CR | New Submission | EPA | ddx-MCI-06-01 |  |  | Marine CI Commercial |  | >= 1.2 --> <2.5, all ratings (Category 1) | 10 yr or 10,000hrs |  | 4 stroke | 8, 10, 12, 16 | Electronic Control | Diesel (Part89, Sub D,appdx A, Table 4) | Electronic Direct Injection | Tier 2 |  | No |  | V | Turbo Air to Water (TAW) | Propulsion | N/A | [9 empty] | 0 | 0 | 0.047 | 0.178
mtu/detroit diesel | 2006 | 6ddxm63.2mkA | Series 396 | New Submission | IMO | ddx-IMO-06-01 |  |  | Marine CI Commercial |  | >= 2.5 --> <5.0, all ratings (Category 1) | other (please explain) | N/A, IMO | 4 stroke | 8, 16 | Electronic Control | Diesel (Part89, Sub D,appdx A, Table 4) | Electronic Direct Injection |  |  | No |  | V | Turbo Air to Water (TAW) | Propulsion | N/A
MTU/DETROit diesel | 2006 | 6ddxm63.2mka |  | New Sub - continued | IMO | DDX-imo-06-01 |  |  | Marine CI Commercial |  | >= 2.5 --> <5.0, all ratings (Category 1) | other (please explain) | N/A, IMO | [12 empty] | N/A
mtu/detroit diesel | 2006 | 6ddxm63.2mkp | Series 396 | New Submission | EPA | ddx-MCI-06-07 |  |  | Marine CI Commercial |  | >= 2.5 --> <5.0, all ratings (Category 1) | 10 yr or 10,000hrs |  | 4 stroke | 8, 16 | Electronic Control | Diesel (Part89, Sub D,appdx A, Table 4) | Electronic Direct Injection | Tier 1 |  | No |  | V | Turbo Air to Water (TAW) | Propulsion | N/A
MTU/detroit diesel | 2006 | 6ddxm63.2mkp |  | New Sub - continued | EPA | DDX-MCI-06-07 |  |  | Marine CI Commercial |  | >= 2.5 --> <5.0, all ratings (Category 1) | 10 yr or 10,000hrs | [13 empty] | N/A
detroit diesel corporation and mtu friedrichshafen gmb | 2006 | 6ddxm65.0mtp | Series 4000 | New Submission | EPA | ddx-MCI-06-01 |  |  | Marine CI Commercial |  | >= 2.5 --> <5.0, all ratings (Category 1) | 10 yr or 10,000hrs |  | 4 stroke | 8, 12, 16 | Electronic Control | Diesel (Part89, Sub D,appdx A, Table 4) | Electronic Direct Injection | Tier 1 |  | Yes | 5ddxm65.0mtp | V | Turbo Air to Water (TAW) | Propulsion | N/A
detroit diesel corporation and mtu friedrichshafen gmb | 2006 | 6ddxm65.0mtp |  | New Sub - continued | EPA |  |  |  | Marine CI Commercial |  | >= 2.5 --> <5.0, all ratings (Category 1) | 10 yr or 10,000hrs | [13 empty] | N/A
Deutz ag | 2006 | 6dzxM15.9001 | BFM1015C | New Submission | EPA | dzx-MCI-06-01 |  | OEM | Marine CI Commercial |  | >= 1.2 --> <2.5, all ratings (Category 1) | 10 yr or 10,000hrs |  | 4 stroke | 6, 8 | None | Diesel (Part 86.1313-94(b) TableN94-2) | Mechanical Direct Injection | Tier 2 |  | Yes | 5dzxM15.9001 | V | Turbo Air to Water (TAW) | Propulsion | N/A | [9 empty] | 0 | 0 | 0.01 | 0.38
Electro-Motive DiESEL, Inc. | 2006 | 6EMDM06458E3 | 645FB - 800 RPM E3 Propeller Law Operated | New Submission | EPA | EMD-MCI-06-03 |  | OEM | Marine CI Commercial |  | >= 5.0 --> <15.0, all ratings (Category 2) | 10 yr or 20,000hrs |  | 2 stroke | 12 (test), 16 |  | ISO 8217 | Mechanical Direct Injection | Tier 1 |  | No |  | 45 degree Vee | Turbo Air to Water (TAW) | Propulsion | N/A | [10 empty] | 0
Electro-Motive DiESEL, Inc. | 2006 | 6EMDM07109E2 | 645EC/FB and 710GB/GC - 900 RPM E2 Constant Speed Operation | New Submission | EPA | EMD-MCI-06-02 |  | OEM | Marine CI Commercial |  | >= 5.0 --> <15.0, all ratings (Category 2) | 10 yr or 20,000hrs |  | 2 stroke | 8, 12 (test), 16, or 20 |  | ISO 8217 | Mechanical Direct Injection | Tier 1 |  | Yes | 5EMDM06459E2 | 45 degree Vee | Turbo Air to Water (TAW) | Propulsion | N/A | [10 empty] | 0
Electro-Motive DiESEL, Inc. | 2006 | 6EMDM07109E3 | 645EC/FB and 710GB/GC - 900 RPM E3 Propeller Law Operated | New Submission | EPA | EMD-MCI-06-01 |  | OEM | Marine CI Commercial |  | >= 5.0 --> <15.0, all ratings (Category 2) | 10 yr or 20,000hrs |  | 2 stroke | 8, 12 (test), 16, 20 |  | ISO 8217 | Mechanical Direct Injection | Tier 1 |  | Yes | 5EMDM06459E3 | 45 degree Vee | Turbo Air to Water (TAW) | Propulsion | N/A | [10 empty] | 0
Electro-Motive DiESEL, INC. | 2006 | 6EMDM0710GT2 | 710G7C-T2 | New Submission | EPA | EMD-MCI-06-04 |  | OEM | Marine CI Commercial |  | >= 5.0 --> <15.0, all ratings (Category 2) | 10 yr or 20,000hrs |  | 2 stroke | 8, 12, 16, or 20 |  | No. 2 Fuel Oil-low sulfur | Electronic Direct Injection | Tier 2 |  | No |  | 45 degree Vee | Turbo Air to Water (TAW) | Propulsion | 1.2 X STD 1.5 X STD | [9 empty] | 0.055 | 0 | 0 | 0.96
Electro-Motive DiESEL, INC. | 2006 | 6EMDM0710GT2 | 710G7C-T2 | New Sub - continued | EPA | EMD-MCI-06-04 |  | OEM | Marine CI Commercial |  | >= 5.0 --> <15.0, all ratings (Category 2) | 10 yr or 20,000hrs |  | 2 stroke | 8, 12, 16, or 20 |  | No. 2 Fuel Oil-low sulfur | Electronic Direct Injection | Tier 2 |  | No |  | 45 degree Vee | Turbo Air to Water (TAW) | Propulsion | 1.2 X STD 1.5 X STD | [9 empty] | 0.055 | 0 | 0 | 0.96
Electro-Motive DiESEL, INC. | 2006 | 6EMDM0710GT2 | 710G7C-T2 | New Sub - continued | EPA | EMD-MCI-06-04 |  | OEM | Marine CI Commercial |  | >= 5.0 --> <15.0, all ratings (Category 2) | 10 yr or 20,000hrs |  | 2 stroke | 8, 12, 16, or 20 |  | No. 2 Fuel Oil-low sulfur | Electronic Direct Injection | Tier 2 |  | No |  | 45 degree Vee | Turbo Air to Water (TAW) | Propulsion | 1.2 X STD 1.5 X STD | [9 empty] | 0.055 | 0 | 0 | 0.96
Electro-Motive DiESEL, INC. | 2006 | 6EMDM0710GT2 | 710G7C-T2 | New Sub - continued | EPA | EMD-MCI-06-04 |  | OEM | Marine CI Commercial |  | >= 5.0 --> <15.0, all ratings (Category 2) | 10 yr or 20,000hrs |  | 2 stroke | 8, 12, 16, or 20 |  | No. 2 Fuel Oil-low sulfur | Electronic Direct Injection | Tier 2 |  | No |  | 45 degree Vee | Turbo Air to Water (TAW) | Propulsion | 1.2 X STD 1.5 X STD | [9 empty] | 0.055 | 0 | 0 | 0.96
Engine Systems, Inc / Marine systems, inc | 2006 | 6ESIM10320E6 | n/a | New Submission | EPA | ESI-MCI-06-01 |  | OEM | Marine CI Commercial |  | >= 5.0 --> <15.0, all ratings (Category 2) | 10 yr or 20,000hrs |  | 2 stroke | 12 | None | Diesel (Part89, Sub D,appdx A, Table 4) | Mechanical Direct Injection | Tier 1 |  | Yes | 5ESIM10320E6 | 45 deg Vee | Supercharged (roots blower, no cooler) | Propulsion | 1.2 X STD 1.5 X STD | Based upon load steps from the E3 (propulsion) test cycle. At 25% load, NOx was 11.7 g/kw*hr At 50% load, NOx was 9.8 g/kw*hr At 75% load, NOx was 10.8 g/kw*hr At 100% load, NOx was 10.5 g/kw*hr | [9 empty] | 0
Engine systems, Inc. | 2006 | 6Esim10320eb | 16-645 E7B | New Submission | EPA | Esi-MCI-06-02 |  | OEM | Marine CI Commercial |  | >= 5.0 --> <15.0, all ratings (Category 2) | 10 yr or 20,000hrs |  | 2 stroke | 16 | None | Diesel (Part89, Sub D,appdx A, Table 4) | Mechanical Direct Injection | Tier 1 |  | No |  | V16 | Turbo Air to Water (TAW) | Propulsion | 1.2 X STD | Based upon load steps from the E3 (propulsion) test cycle. At 25% load, NOx was 12.25 g/kw*hr At 50% load, NOx was 10.11 g/kw*hr At 75% load, NOx was 8.54 g/kw*hr At 100% load, NOx was 8.41 g/kw*hr
ge transportation systems | 2006 | 6getM0645mmb | 6GETM0645MMB | New Submission | EPA | get-MCI-06-01 |  | OEM | Marine CI Commercial |  | >= 5.0 --> <15.0, all ratings (Category 2) | 10 yr or 20,000hrs |  | 2 stroke | 12 |  | Diesel (Part89, Sub D,appdx A, Table 4) | Mechanical Direct Injection | Tier 1 |  | Yes | 5GETM0645MMB | V12 | Turbo charged | Propulsion | N/A | [10 empty] | 0.2
GE Transportation Systems | 2006 | 6getm0645mmB | 6GETM0645MMB | New Sub - continued | EPA | get-MCI-06-01 |  | OEM | Marine CI Commercial |  | >= 5.0 --> <15.0, all ratings (Category 2) | 10 yr or 20,000hrs |  | 2 stroke | 12 |  | Diesel (Part89, Sub D,appdx A, Table 4) | Mechanical Direct Injection | Tier 1 |  | Yes | 5GETM0645MMB | V12 | Turbo charged | Propulsion | N/A | [10 empty] | 0.2
ge transportation systems | 2006 | 6getm0645mmb | 6GETM0645MMB | New Sub - continued | EPA | get-MCI-06-01 |  | OEM | Marine CI Commercial |  | >= 5.0 --> <15.0, all ratings (Category 2) | 10 yr or 20,000hrs |  | 2 stroke | 12 |  | Diesel (Part89, Sub D,appdx A, Table 4) | Mechanical Direct Injection | Tier 1 |  | Yes | 5getm0645mmb | V12 | Turbo charged | Auxillary | N/A | [10 empty] | 0.2
ge transportation systems | 2006 | 6getm0645mmb | 6GETM0645MMB | New Sub - continued | EPA | get-MCI-06-01 |  | OEM | Marine CI Commercial |  | >= 5.0 --> <15.0, all ratings (Category 2) | 10 yr or 20,000hrs |  | 2 stroke | 12 |  | Diesel (Part89, Sub D,appdx A, Table 4) | Mechanical Direct Injection | Tier 1 |  | Yes | 5getm0645mmb | V12 | Turbo charged | Propulsion | N/A | [10 empty] | 0.2
ge Rail | 2006 | 6getm0668emb | 6GETM0668EMB | New Sub - continued | EPA | get-MCI-06-02 |  | OEM | Marine CI Commercial |  | >= 5.0 --> <15.0, all ratings (Category 2) | other (please explain) | 10 years or 25,000 operating hours | 4 stroke | 12 |  | Diesel (Part89, Sub D,appdx A, Table 4) | Electronic Direct Injection | Tier 1 |  | Yes | 5GETM0668EMB | V12 | Turbo Air to Water (TAW) | Propulsion | N/A | [10 empty] | 0
GE rail | 2006 | 6GETM0668EMB | 6GETM0668EMB | New Sub - continued | EPA | get-MCI-06-02 |  | OEM | Marine CI Commercial |  | >= 5.0 --> <15.0, all ratings (Category 2) | other (please explain) | 10 years or 25,000 operating hours | 4 stroke | 12 |  | Diesel (Part89, Sub D,appdx A, Table 4) | Electronic Direct Injection | Tier 1 |  | Yes | 5GETM0668EMB | V12 | Turbo Air to Water (TAW) | Auxillary | N/A | [10 empty] | 0
GE rail | 2006 | 6GETM0668EMB | 6GETM0668EMB | New Sub - continued | EPA | get-MCI-06-02 |  | OEM | Marine CI Commercial |  | >= 5.0 --> <15.0, all ratings (Category 2) | other (please explain) | 10 years or 25,000 operating hours | 4 stroke | 12 |  | Diesel (Part89, Sub D,appdx A, Table 4) | Electronic Direct Injection | Tier 1 |  | Yes | 5GETM0668EMB | V12 | Turbo Air to Water (TAW) | Propulsion | N/A | [10 empty] | 0
GE Transportation rail | 2006 | 6getm0668emb | 6GETM0668EMB | New Submission | EPA | get-MCI-06-02 |  | OEM | Marine CI Commercial |  | >= 5.0 --> <15.0, all ratings (Category 2) | other (please explain) | 10 years or 25,000 operating hours | 4 stroke | 12 |  | Diesel (Part89, Sub D,appdx A, Table 4) | Electronic Direct Injection | Tier 1 |  | Yes | 5GETM0668EMB | V12 | Turbo Air to Water (TAW) | Propulsion | N/A | [10 empty] | 0
isotta fraschini motori S.P.A. | 2006 | 6ifmm30.8v08 | V1708T2 | New Submission | IMO | ifm-IMO-06-01 |  | OEM | Marine CI Commercial |  | >= 2.5 --> <5.0, all ratings (Category 1) | 10 yr or 10,000hrs |  | 4 stroke | 8 | None | ISO 8217 | Mechanical Direct Injection |  |  | No |  | 90║ V | Turbo Air to Water (TAW) | Auxiliary Genset
Deere power systems group of deere and company | 2006 | 6jdxm06.8068 | 350MTA | New Submission | EPA | jdx-MCI-06-01 |  | OEM | Marine CI Commercial |  | >= 0.9 --> <1.2, all ratings (Category 1) | 10 yr or 10,000hrs |  | 4 stroke | 4, 6 | Electronic Control | Diesel | Electronic Direct Injection | Tier 2 |  | Yes | 5jdxm06.8068 | I-4, I-6 | Turbo charged | Propulsion & Auxiliary | N/A | [10 empty] | 0.08 | 0.007 | 0.01
Deere power systems group of deere and company | 2006 | 6jdxm06.8069 | 350MSA | New Submission | EPA | jdx-MCI-06-02 |  | OEM | Marine CI Commercial |  | >= 0.9 --> <1.2, all ratings (Category 1) | 10 yr or 10,000hrs |  | 4 stroke | 6 | Electronic Control | Diesel | Electronic Direct Injection | Tier 2 |  | Yes | 5jdxm06.8069 | I-6 | Separate Circuit Intercooling (SCI) | Propulsion & Auxiliary | N/A | [10 empty] | 0.08 | 0.007 | 0.01
deere power systems group of deere & company | 2006 | 6JDXM06.8085 | 350MHA | New Submission | EPA | JDX-MCI-06-05 |  | OEM | Marine CI Commercial |  | >= 0.9 --> <1.2, all ratings (Category 1) | 10 yr or 10,000hrs |  | 4 stroke | 6 | Electronic Control | Diesel | Electronic Direct Injection | Tier 2 |  | No |  | I-6 | Turbo Air to Air (TAA) | Auxillary | N/A | [12 empty] | 0.01
Deere power systems group of deere and company | 2006 | 6jdxm08.1070 | 450MAA | New Submission | EPA | jdx-MCI-06-03 |  | OEM | Marine CI Commercial |  | >= 1.2 --> <2.5, all ratings (Category 1) | 10 yr or 10,000hrs |  | 4 stroke | 6 | Electronic Control | Diesel | Electronic Direct Injection | Tier 2 |  | Yes | 5jdxm08.1070 | I-6 | Turbo Air to Water (TAW) | Propulsion & Auxiliary | N/A | [11 empty] | 0.017 | 0.12
deere power systems group of deere & company | 2006 | 6JDXM08.1086 | 450MHA | New Submission | EPA | JDX-MCI-06-06 |  | OEM | Marine CI Commercial |  | >= 1.2 --> <2.5, all ratings (Category 1) | 10 yr or 10,000hrs |  | 4 stroke | 6 | Electronic Control | Diesel | Electronic Direct Injection | Tier 2 |  | No |  | I-6 | Turbo Air to Air (TAA) | Auxillary | N/A | [11 empty] | 0.017 | 0.12
Deere power systems group of deere and company | 2006 | 6jdxm12.5071 | 650MAA | New Submission | EPA | jdx-MCI-06-04 |  | OEM | Marine CI Commercial |  | >= 1.2 --> <2.5, all ratings (Category 1) | 10 yr or 10,000hrs |  | 4 stroke | 6 | Electronic Control | Diesel | Electronic Direct Injection | Tier 2 |  | Yes | 5jdxm12.5071 | I-6 | Turbo Air to Water (TAW) | Propulsion & Auxiliary | N/A | [10 empty] | 0.02 | 0.025
deere power systems group of deere & company | 2006 | 6JDXM12.5087 | 650MHA | New Submission | EPA | JDX-MCI-06-07 |  | OEM | Marine CI Commercial |  | >= 1.2 --> <2.5, all ratings (Category 1) | 10 yr or 10,000hrs |  | 4 stroke | 6 | Electronic Control | Diesel | Electronic Direct Injection | Tier 2 |  | No |  | I-6 | Turbo Air to Air (TAA) | Auxillary | N/A | [10 empty] | 0.02 | 0.025
mtu Detroit diesel, inc. | 2006 | 6mddm348.khp |  | New Sub - continued | EPA |  |  |  | Marine CI Commercial |  | >= 15.0 --> <20.0, rating >= 3300 kw (Category 2) | 10 yr or 10,000hrs | [13 empty] | N/A
mtu detroit diesel, inc. | 2006 | 6mddm348.khp | Series 8000 | New Submission | EPA | mdd-MCI-06-01 |  |  | Marine CI Commercial |  | >= 15.0 --> <20.0, rating >= 3300 kw (Category 2) | 10 yr or 10,000hrs |  | 4 stroke | 20 | Electronic Control | Diesel (Part89, Sub D,appdx A, Table 4) | Electronic Direct Injection | Tier 1 |  | No |  | V | Turbo Air to Water (TAW) | Propulsion | N/A
MNB | 2006 | 6MNBM12.8001 | 6MNBM12.8001 | New Submission | EPA | MNB-MCI-06-01 |  | OEM | Marine CI Recreational |  | >= 1.2 --> <2.5, all ratings (Category 1) | other (please explain) | 10 years or 5000 hours | 4 stroke | 6 | Electronic Control | Diesel (Part89, Sub D,appdx A, Table 4) | Electronic Direct Injection | Tier 2 |  | No |  | in-line | Turbo Air to Water (TAW) | Propulsion | 1.2 X STD 1.5 X STD | [9 empty] | 0 | 0.07 | 0.07 | 1.06
MNB | 2006 | 6MNBM21.9001 | 6MNBM21.9001 | New Submission | EPA | MNB-MCI-06-02 |  | OEM | Marine CI Recreational |  | >= 1.2 --> <2.5, all ratings (Category 1) | other (please explain) | 10 years or 5000 hours | 4 stroke | 10 | Electronic Control | Diesel (Part89, Sub D,appdx A, Table 4) | Electronic Direct Injection | Tier 2 |  | No |  | V | Turbo Air to Water (TAW) | Propulsion | 1.2 X STD 1.5 X STD | [9 empty] | 0 | 0.07 | 0.07 | 1.06
Mitsubishi heavy industries,Ltd. | 2006 | 6MVXM14.6BCA | SB-TK | New Submission Yes | EPA | mvx-mci-06-01 |  | OEM | Marine CI Commercial |  | >= 1.2 --> <2.5, all ratings (Category 1) | 10 yr or 10,000hrs |  | 4 stroke | 6 | None | Diesel | Mechanical Direct Injection | Tier 2 |  | Yes | 5MVXM14.6BCA | L-6 | Turbo Air to Water (TAW) | Propulsion | Yes | Please refer report for 2004MY (4MVXM14.6BCA) Engine spec for MY2006 is the same as 4MVXM14.6BCA, because of running changes. | [8 empty] | 0.01 | 0.16 | 0.009 | 0.05
Mitsubishi heavy industries,Ltd. | 2006 | 6MVXM18.6ABA | SA-T | New Submission Yes | EPA | mvx-mci-06-02 |  | OEM | Marine CI Commercial |  | >= 2.5 --> <5.0, all ratings (Category 1) | 10 yr or 10,000hrs |  | 4 stroke | 6 | None | Diesel | Mechanical Direct Injection | Tier 1 |  | Yes | 5MVXM18.6ABA | L-6 | Turbo Air to Water (TAW) | Auxillary
Mitsubishi heavy industries,Ltd. | 2006 | 6MVXM18.6ACA | SA-T | New Submission Yes | EPA | mvx-mci-06-03 |  | OEM | Marine CI Commercial |  | >= 2.5 --> <5.0, all ratings (Category 1) | 10 yr or 10,000hrs |  | 4 stroke | 6 | None | Diesel | Mechanical Direct Injection | Tier 1 |  | Yes | 5MVXM18.6ACA | L-6 | Turbo Air to Water (TAW) | Propulsion
Mitsubishi heavy industries,Ltd. | 2006 | 6MVXM24.5ABA | SR-T | New Submission Yes | EPA | mvx-mci-06-04 |  | OEM | Marine CI Commercial |  | >= 2.5 --> <5.0, all ratings (Category 1) | 10 yr or 10,000hrs |  | 4 stroke | 6 | None | Diesel | Mechanical Direct Injection | Tier 1 |  | Yes | 5MVXM24.5ABA | L-6 | Turbo Air to Water (TAW) | Auxillary
Mitsubishi heavy industries,Ltd. | 2006 | 6MVXM24.5ACA | SR-T | New Submission Yes | EPA | mvx-mci-06-05 |  | OEM | Marine CI Commercial |  | >= 2.5 --> <5.0, all ratings (Category 1) | 10 yr or 10,000hrs |  | 4 stroke | 6 | None | Diesel | Mechanical Direct Injection | Tier 1 |  | Yes | 5MVXM24.5ACA | L-6 | Turbo Air to Water (TAW) | Propulsion
Mitsubishi heavy industries,Ltd. | 2006 | 6MVXM30.0ABA | SR2-T | New Submission Yes | EPA | mvx-mci-06-06 |  | OEM | Marine CI Commercial |  | >= 2.5 --> <5.0, all ratings (Category 1) | 10 yr or 10,000hrs |  | 4 stroke | 6 | None | Diesel | Mechanical Direct Injection | Tier 1 |  | Yes | 5MVXM30.0ABA | L-6 | Turbo Air to Water (TAW) | Auxillary
Mitsubishi heavy industries,Ltd. | 2006 | 6MVXM30.0ACA | SR2-T | New Submission Yes | EPA | mvx-mci-06-07 |  | OEM | Marine CI Commercial |  | >= 2.5 --> <5.0, all ratings (Category 1) | 10 yr or 10,000hrs |  | 4 stroke | 6 | None | Diesel | Mechanical Direct Injection | Tier 1 |  | Yes | 5MVXM30.0ACA | L-6 | Turbo Air to Water (TAW) | Propulsion
Mitsubishi heavy industries,Ltd. | 2006 | 6MVXM33.9ABA | SAV-T | New Submission Yes | EPA | mvx-mci-06-08 |  | OEM | Marine CI Commercial |  | >= 2.5 --> <5.0, all ratings (Category 1) | 10 yr or 10,000hrs |  | 4 stroke | 12 | None | Diesel | Mechanical Direct Injection | Tier 1 |  | Yes | 5MVXM33.9ABA | V-12 | Turbo Air to Water (TAW) | Auxillary
Mitsubishi heavy industries,Ltd. | 2006 | 6MVXM33.9Aca | SAV-T | New Submission Yes | EPA | mvx-mci-06-09 |  | OEM | Marine CI Commercial |  | >= 2.5 --> <5.0, all ratings (Category 1) | 10 yr or 10,000hrs |  | 4 stroke | 12 | None | Diesel | Mechanical Direct Injection | Tier 1 |  | Yes | 5MVXM33.9Aca | V-12 | Turbo Air to Water (TAW) | Propulsion
Mitsubishi heavy industries,Ltd. | 2006 | 6MVXM49.0aba | SRV-T | New Submission Yes | EPA | mvx-mci-06-10 |  | OEM | Marine CI Commercial |  | >= 2.5 --> <5.0, all ratings (Category 1) | 10 yr or 10,000hrs |  | 4 stroke | 12 | None | Diesel | Mechanical Direct Injection | Tier 1 |  | Yes | 5MVXM49.0aba | V-12 | Turbo Air to Water (TAW) | Auxillary
Mitsubishi heavy industries,Ltd. | 2006 | 6MVXM49.0aca | SRV-T | New Submission Yes | EPA | mvx-mci-06-11 |  | OEM | Marine CI Commercial |  | >= 2.5 --> <5.0, all ratings (Category 1) | 10 yr or 10,000hrs |  | 4 stroke | 12 | None | Diesel | Mechanical Direct Injection | Tier 1 |  | Yes | 5MVXM49.0aca | V-12 | Turbo Air to Water (TAW) | Propulsion
Mitsubishi heavy industries,Ltd. | 2006 | 6MVXM65.4abA | SRV-T | New Submission Yes | EPA | mvx-mci-06-12 |  | OEM | Marine CI Commercial |  | >= 2.5 --> <5.0, all ratings (Category 1) | 10 yr or 10,000hrs |  | 4 stroke | 16 | None | Diesel | Mechanical Direct Injection | Tier 1 |  | Yes | 5MVXM65.4abA | V-16 | Turbo Air to Water (TAW) | Auxillary
Mitsubishi heavy industries,Ltd. | 2006 | 6MVXM65.4aCA | SRV-T | New Submission Yes | EPA | mvx-mci-06-13 |  | OEM | Marine CI Commercial |  | >= 2.5 --> <5.0, all ratings (Category 1) | 10 yr or 10,000hrs |  | 4 stroke | 16 | None | Diesel | Mechanical Direct Injection | Tier 1 |  | Yes | 5MVXM65.4aCA | V-16 | Turbo Air to Water (TAW) | Propulsion
NREC Power Systems | 2006 | 6NPSM0645EFT | 6NPSM0645EFT | New Submission | EPA | NPS-MCI-06-01 |  | OEM | Marine CI Commercial |  | >= 5.0 --> <15.0, all ratings (Category 2) | 10 yr or 20,000hrs |  | 2 stroke | 12 | None | ISO 8217 | Mechanical Direct Injection | Tier 1 |  | Yes | 5npsm0645eft | 45 deg. "V" | Turbo charged | Propulsion | N/A | [10 empty] | 0.5
Perkins Engines Company ltd | 2006 | 6PKXM04.4NA1 | Perkins Sabre 1104C-44G Caterpillar C4.4 DINA | New Submission | EPA | PKX-MCI-06-01 |  | OEM | Marine CI Commercial |  | >= 0.9 --> <1.2, all ratings (Category 1) | 10 yr or 10,000hrs |  | 4 stroke | 4 | None | Diesel (Part89, Sub D,appdx A, Table 4) | Mechanical Direct Injection | Tier 2 |  | Yes | 5PKXM04.4NA1 | In line vertical | Naturally | Auxillary | N/A | [9 empty] | 0 | 0.19 | 0.004 | 0
Perkins Engines Company ltd | 2006 | 6PKXM04.4TAG | Perkins Sabre 1104C-44TAG Caterpillar C4.4DITA | New Submission | EPA | PKX-MCI-06-02 |  | OEM | Marine CI Commercial |  | >= 0.9 --> <1.2, all ratings (Category 1) | 10 yr or 10,000hrs |  | 4 stroke | 4 | None | Diesel (Part89, Sub D,appdx A, Table 4) | Mechanical Direct Injection | Tier 2 |  | Yes | 5PKXM04.4TAG | In line, vertical | Turbo Air to Water (TAW) | Auxillary | [10 empty] | 0 | 0.19 | 0.004 | 0
Perkins Engines Company limited | 2006 | 6PKXM04.4TC1 | Perkins Sabre 1104C-44T Caterpillar C4.4 DIT | New Submission | EPA | PKX-MCI-06-03 |  | OEM | Marine CI Commercial |  | >= 0.9 --> <1.2, all ratings (Category 1) | 10 yr or 10,000hrs |  | 4 stroke | 4 | None | Diesel (Part89, Sub D,appdx A, Table 4) | Mechanical Direct Injection | Tier 2 |  | Yes | 5PKXM04.4TC1 | In line vertical | Turbo charged | Auxillary | [10 empty] | 0 | 0.19 | 0.004 | 0
PERKINS ENGINES Co. LTD. | 2006 | 6PKXM05.9TW1 | Perkins Sabre M225Ti, M215C, M185Cm M150Ti; Caterpillar 3056 | New Submission Yes | EPA | PKX-MCI-06-04 |  | OEM | Marine CI Recreational |  | >= 0.9 --> <1.2, all ratings (Category 1) | 10 yr or 1,000hrs |  | 4 stroke | 6 | None | Diesel (Part89, Sub D,appdx A, Table 4) | Mechanical Direct Injection | Tier 2 |  | No | 6PKXM05.9TW1 | Inline, vertical | Turbo Air to Water (TAW) | Propulsion | [11 empty] | 0 | 0
Rolls-Royce Marine AS, dep. Engines - bergen | 2006 | 6rrmm0193lm1 | B32:40LP 750 EPA 2006 | New Submission | EPA | rrm-MCI-06-01 |  | OEM | Marine CI Commercial |  | >= 30.0 (Category 3) | 3yrs or 10,000hrs |  | 4 stroke | 6 | Engine modification | Heavy | Mechanical Direct Injection | Tier 1 |  | No |  | in-line | Turbo Air to Water (TAW) | Propulsion | N/A | [10 empty] | 0
Rolls-Royce Marine AS, dep. Engines - bergen | 2006 | 6rrmm0193lm1 |  | New Sub - continued | EPA |  |  | OEM | Marine CI Commercial |  |  | 3yrs or 10,000hrs |  |  | 6 | [21 empty] | 0
Rolls-Royce Marine AS, dep. Engines - bergen | 2006 | 6rrmm0193lm2 | B32:40LP 750 EPA 2006 | New Submission | IMO | rrm-IMO-06-01 |  | OEM | Marine CI Commercial |  | >= 30.0 (Category 3) | 3yrs or 10,000hrs |  | 4 stroke | 6 | Engine modification | Heavy | Mechanical Direct Injection |  |  |  |  | in-line | Turbo Air to Water (TAW) | Propulsion | N/A | [10 empty] | 0
Rolls-Royce Marine AS, dep. Engines - bergen | 2006 | 6rrmm0193lm2 |  | New Sub - continued | IMO |  |  | OEM | Marine CI Commercial |  |  | 3yrs or 10,000hrs |  |  | 6 | [21 empty] | 0
Rolls-Royce Marine AS, Dep.: Engines Bergen | 2006 | 6rrmm73.5la1 | KRG-5 720 EPA 2006 | New Submission | EPA | rrm-MCI-06-02 |  | OEM | Marine CI Commercial |  | >= 5.0 --> <15.0, all ratings (Category 2) | 10 yr or 20,000hrs |  | 4 stroke | 5 | Engine modification | ISO 8217 | Mechanical Direct Injection | Tier 1 |  |  |  | in-line | Turbo Air to Water (TAW) | Auxillary | N/A | [10 empty] | 0
Rolls-Royce Marine AS, Dep.: Engines Bergen | 2006 | 6rrmm73.5la2 | KRG-5 720 EPA 2006 | New Submission | IMO | rrm-IMO-06-02 |  | OEM | Marine CI Commercial |  | >= 5.0 --> <15.0, all ratings (Category 2) | 10 yr or 20,000hrs |  | 4 stroke | 5 | Engine modification | Distillate | Mechanical Direct Injection |  |  |  |  | in-line | Turbo Air to Water (TAW) | Auxillary | N/A | [10 empty] | 0
ISUZU MOTORS LIMITED | 2006 | 6SZXM15.7AWA | 6SZXM15.7AWA | New Submission | EPA | SZX-MCI-06-01 |  | OEM | Marine CI Commercial |  | >= 2.5 --> <5.0, all ratings (Category 1) | 10 yr or 10,000hrs |  | 4 stroke | 6 | None | Diesel (Part94, SubpartB Table B-5) | Mechanical Direct Injection | Tier 1 |  | No |  | Inline | Turbo Air to Water (TAW) | Propulsion | N/A | [10 empty] | 0
ISUZU MOTORS LIMITED | 2006 | 6SZXM15.7IMO | 6SZXM15.7AWA | New Submission | IMO | SZX-IMO-06-01 |  | OEM | Marine CI Commercial |  | >= 2.5 --> <5.0, all ratings (Category 1) | 10 yr or 10,000hrs |  | 4 stroke | 6 | None | Diesel (Part94, SubpartB Table B-5) | Mechanical Direct Injection |  | Tier 1 | No |  | Inline | Turbo Air to Water (TAW) | Propulsion | N/A | [10 empty] | 0
FPT - iveco motors | 2006 | 6VEXM03.0COM | F1CE0486B | New Submission | EPA | VEX-MCI-06-07 |  | OEM | Marine CI Commercial |  | < 0.9 liters/cyclinder, 37 kw or greater (Category 1) | 10 yr or 10,000hrs |  | 4 stroke | 4 | None | Diesel (Part 89, Sub D, appdx A, Table 5) | Electronic Direct Injection | Tier 2 |  | No |  | I-4 | Turbo Air to Water (TAW) | Propulsion | N/A | [9 empty] | 0.095 | 0 | 0.055 | 0.456
IVECO NV | 2006 | 6VEXM05.9MCR | F4AE0686 | New Submission | EPA | VEX-MCI-06-03 |  | OEM | Marine CI Commercial |  | >= 0.9 --> <1.2, all ratings (Category 1) | 10 yr or 10,000hrs |  | 4 stroke | 6 & 4 | Engine Modification | Diesel (Part89, Sub D,appdx A, Table 4) | Electronic Direct Injection | Tier 2 |  | Yes | 5VEXM05.9MCR | I - 6 I - 4 | Turbo Air to Water (TAW) | Propulsion | N/A | [9 empty] | 0.026 | 0 | 0.005 | 0.053
IVECO NV | 2006 | 6VEXM06.7MNA | F4GE0606 | New Submission | EPA | VEX-MCI-06-02 |  | OEM | Marine CI Commercial |  | >= 0.9 --> <1.2, all ratings (Category 1) | 10 yr or 10,000hrs |  | 4 stroke | 6 & 4 | Closed Crankcase Ventilation | Diesel (Part89, Sub D,appdx A, Table 4) | Mechanical Direct Injection | Tier 2 |  | Yes | 5VEXLM06.7MNA | I - 6 I - 4 | Naturally | Propulsion | N/A | [9 empty] | 0.03 | 0 | 0.05 | 0.06
IVECO NV | 2006 | 6VEXM06.7MTA | F4GE0686 | New Submission | EPA | VEX-MCI-06-01 |  | OEM | Marine CI Commercial |  | >= 0.9 --> <1.2, all ratings (Category 1) | 10 yr or 10,000hrs |  | 4 stroke | 6 | Engine Modification | Diesel (Part89, Sub D,appdx A, Table 4) | Mechanical Direct Injection | Tier 2 |  | Yes | 5VEXLM06.7MTA | I - 6 | Turbo Air to Water (TAW) | Propulsion | N/A | [9 empty] | 0.03 | 0 | 0.05 | 0.06
IVECO NV | 2006 | 6VEXM07.8CRS | F2BE0686 | New Submission | EPA | VEX-MCI-06-04 |  | OEM | Marine CI Commercial |  | >= 1.2 --> <2.5, all ratings (Category 1) | other (please explain) | 10 yr or 10,000 hrs | 4 stroke | 6 | Engine Modification | Diesel (Part89, Sub D,appdx A, Table 4) | Electronic Direct Injection | Tier 2 |  | No |  | I - 6 | Turbo Air to Water (TAW) | Propulsion | N/A | [9 empty] | 0.01 | 0 | 0.02 | 0.01
IVECO NV | 2006 | 6VEXM12.9BTC | F3BE0686 | New Submission | EPA | VEX-MCI-06-05 |  | OEM | Marine CI Commercial |  | >= 1.2 --> <2.5, all ratings (Category 1) | 10 yr or 10,000hrs |  | 4 stroke | 6 | Engine Modification | Diesel (Part89, Sub D,appdx A, Table 4) | Electronic Direct Injection | Tier 2 |  | Yes | 5Vexm12.9BTC | I - 6 | Turbo Air to Water (TAW) | Propulsion | N/A | [9 empty] | 0.01 | 0 | 0.02 | 0.01
IVECO NV | 2006 | 6VEXM12.9MTC | F3BE0686 | New Submission | EPA | VEX-MCI-06-06 |  | OEM | Marine CI Commercial |  | >= 1.2 --> <2.5, all ratings (Category 1) | other (please explain) | 10 yr or 15,000 hrs | 4 stroke | 6 | Engine Modification | Diesel (Part89, Sub D,appdx A, Table 4) | Electronic Direct Injection | Tier 2 |  | Yes | 5vexm12.9mtc | I - 6 | Turbo Air to Water (TAW) | Propulsion | N/A | [9 empty] | 0.01 | 0 | 0.02 | 0.01
FPT - iveco motors | 2006 | 6VEXM20.1COM | FVME2886A-D | New Submission | EPA | VEX-MCI-06-08 |  | OEM | Marine CI Commercial |  | >= 2.5 --> <5.0, all ratings (Category 1) | 10 yr or 10,000hrs |  | 4 stroke | 8 | None | ISO 8217 | Electronic Direct Injection | Tier 1 |  | No |  | V | Turbo Air to Water (TAW) | Propulsion | N/A | [10 empty] | 0.08
FPT - iveco motors | 2006 | 6VEXM20.1REC | FVME2886A; FVME2886H | New Submission | EPA | VEX-MCI-06-09 |  | OEM | Marine CI Recreational |  | >= 2.5 --> <5.0, all ratings (Category 1) | 10 yr or 1,000hrs |  | 4 stroke | 8 | None | ISO 8217 | Electronic Direct Injection | Tier 1 |  | No |  | V | Turbo Air to Water (TAW) | Propulsion | N/A | [10 empty] | 0.08
AB Volvo Penta | 2006 | 6VPxm05.5DAB | D4/D6-prop | New Submission | EPA | VPx-MCI-06-05 |  | OEM | Marine CI Commercial |  | >= 0.9 --> <1.2, all ratings (Category 1) | other (please explain) | 5 000 hours/10 years | 4 stroke | 4, 6 | Electronic Control | Diesel | Electronic Direct Injection | Tier 2 |  | Yes | 5vpxm05.5dab | I-4, I-6 | Turbo Air to Water (TAW) | Propulsion | 1.2 X STD 1.5 X STD | [9 empty] | 0 | 0 | 0.02 | 0.1
AB Volvo Penta | 2006 | 6VPXM05.5DAC | D4/D6-prop | New Submission | EPA | VPX-MCI-06-o9 |  | OEM | Marine CI Recreational |  | >= 0.9 --> <1.2, all ratings (Category 1) | other (please explain) | 1000 hours/10 years | 4 stroke | 4 / 6 | Electronic Control | Diesel | Electronic Direct Injection | Tier 2 |  | No |  | I-4 / I-6 | Turbo Air to Water (TAW) | Propulsion | Yes 1.2 X STD 1.5 X STD | See separate technical description. | [8 empty] | 0 | 0 | 0.02 | 0.1
AB Volvo Penta | 2006 | 6VPXM07.3DAA | TAMD 74 | New Submission | EPA | VPX-MCI-06-10 |  | OEM | Marine CI Commercial |  | >= 1.2 --> <2.5, all ratings (Category 1) | other (please explain) | 10 years or 12000 hours | 4 stroke | 6 | Electronic Control | Diesel | Electronic Direct Injection | Tier 2 |  | Yes | 5VPXM07.3DAA | I-6 | Turbo Air to Water (TAW) | Propulsion | N/A | [9 empty] | 0 | 0.11 | 0,016 | 0,65
AB volvo penta | 2006 | 6vpxm09.4daa | D9-Prop | New Submission | EPA | vpx-MCI-06-06 |  | OEM | Marine CI Commercial |  | >= 1.2 --> <2.5, all ratings (Category 1) | 10 yr or 10,000hrs |  | 4 stroke | 6 | Electronic Control | Diesel | Electronic Direct Injection | Tier 2 |  | Yes | 5VPXM09.4DAA | Inline | Turbo Air to Water (TAW) | Propulsion | N/A | [9 empty] | 0 | 0 | 0 | 0
AB volvo penta | 2006 | 6VPXM09.4DAI | D9-MP | New Submission | IMO | VPX-IMO-06-01 |  | OEM | Marine CI Commercial |  | >= 1.2 --> <2.5, all ratings (Category 1) | other (please explain) | n.a | 4 stroke | 6 | Electronic Control | Diesel | Electronic Direct Injection |  |  | No |  | Inline | Turbo Air to Water (TAW) | Propulsion | N/A | [9 empty] | 0 | 0 | 0 | 0
AB volvo penta | 2006 | 6vpxm09.4dCA | D9-MP | New Submission | EPA | vpx-MCI-06-01 |  | OEM | Marine CI Recreational |  | >= 1.2 --> <2.5, all ratings (Category 1) | 10 yr or 1,000hrs |  | 4 stroke | 6 | Electronic Control | Diesel | Electronic Direct Injection | Tier 2 |  | No |  | Inline | Turbo Air to Water (TAW) | Propulsion | N/A | [9 empty] | 0 | 0 | 0 | 0
AB volvo penta | 2006 | 6vpxm09.4dIA | D9-MH | New Submission | EPA | vpx-MCI-06-02 |  | OEM | Marine CI Commercial |  | >= 1.2 --> <2.5, all ratings (Category 1) | 10 yr or 10,000hrs |  | 4 stroke | 6 | Electronic Control | Diesel | Electronic Direct Injection | Tier 2 |  | No |  | Inline | Turbo Air to Water (TAW) | Propulsion | 1.2 X STD 1.5 X STD | [9 empty] | 0 | 0 | 0 | 0
AB volvo penta | 2006 | 6vpxm09.4dIA | D9-MH | Running Change | EPA | vpx-MCI-06-02 |  | OEM | Marine CI Commercial |  | >= 1.2 --> <2.5, all ratings (Category 1) |  |  | 4 stroke |  | Electronic Control | Diesel | Electronic Direct Injection |  |  |  |  | Inline | [12 empty] | 0 | 0 | 0 | 0
AB volvo penta | 2006 | 6vpxm09.4efa | D9-MG | New Submission | EPA | VPX-MCI-06-01 |  | OEM | Marine CI Commercial |  | >= 1.2 --> <2.5, all ratings (Category 1) | 10 yr or 10,000hrs |  | 4 stroke | 6 | Electronic Control | Diesel | Electronic Direct Injection | Tier 2 |  | No |  | Inline | Turbo Air to Water (TAW) | Auxillary | 1.2 X STD 1.5 X STD | [9 empty] | 0 | 0 | 0 | 0
AB Volvo penta | 2006 | 6VPxm12.1Daa | D12-MH | New Submission | EPA | VPx-MCI-06-08 |  | OEM | Marine CI Commercial |  | >= 1.2 --> <2.5, all ratings (Category 1) | other (please explain) | 10 y or 16000 h | 4 stroke | 6 | Electronic Control | Diesel | Electronic Direct Injection | Tier 2 |  | Yes | 5VPXM12.1DAA | In-line | Turbo charged | Propulsion | 1.2 X STD 1.5 X STD | 1.2 X standard above 45% power and 1.5 X standard below 45% power acc to º94.8. | [8 empty] | 0 | 0 | 0 | 0
AB Volvo penta | 2006 | 6vpxm12.1dab | D12-MP | New Submission | EPA | vpx-MCI-06-02 |  | OEM | Marine CI Commercial |  | >= 1.2 --> <2.5, all ratings (Category 1) | 10 yr or 10,000hrs |  | 4 stroke | 6 | Electronic Control | DIESEL | Electronic Direct Injection | Tier 2 |  | Yes | 5Vpxm12.1dab | IN-LINE | Turbo Air to Water (TAW) | Propulsion | N/A | [9 empty] | 0 | 0 | 0 | 0
AB Volvo penta | 2006 | 6VPXM12.1DAc | D12-MH (R2) | New Submission | EPA | VPX-MCI-06-03 |  | OEM | Marine CI Commercial |  | >= 1.2 --> <2.5, all ratings (Category 1) | other (please explain) | 10 yr or 12,000hr | 4 stroke | 6 | Electronic Control | Diesel | Electronic Direct Injection | Tier 2 |  | Yes | 5vpxm12.1dac | In-line | Turbo charged | Propulsion | 1.2 X STD 1.5 X STD | 1.2 X standard above 45% power and 1.5 X standard below 45% power acc to º94.8. | [8 empty] | 0 | 0 | 0 | 0
AB Volvo Penta | 2006 | 6VPXM12.1DAI | D12-B MP | New Submission | IMO | VPX-IMO-06-01 |  | OEM | Marine CI Recreational |  | >= 1.2 --> <2.5, all ratings (Category 1) | 10 yr or 1,000hrs |  | 4 stroke | 6 | Electronic Control | Diesel | Electronic Direct Injection |  |  | No |  | Inline | Turbo Air to Water (TAW) | Propulsion
AB Volvo Penta | 2006 | 6VPXM12.1DCA | D12-B MP | New Submission | EPA | VPX-MCI-06-04 |  | OEM | Marine CI Recreational |  | >= 1.2 --> <2.5, all ratings (Category 1) | 10 yr or 1,000hrs |  | 4 stroke | 6 | Electronic Control | Diesel | Electronic Direct Injection | Tier 2 |  | No |  | Inline | Turbo Air to Water (TAW) | Propulsion | 1.2 X STD 1.5 X STD | [9 empty] | 0 | 0 | 0 | 0
AB Volvo penta | 2006 | 6VPXM12.1efa | D12-MG | New Submission | EPA | VPX-MCI-06-07 |  | OEM | Marine CI Commercial |  | >= 1.2 --> <2.5, all ratings (Category 1) | other (please explain) | 10years or 18000 h | 4 stroke | 6 | Electronic Control | Diesel | Electronic Direct Injection | Tier 2 |  | Yes | 5vpxm12.1efa | In-line | Turbo charged | Constant Speed Aux and Propulsion | 1.2 X STD 1.5 X STD | 1.2 X STD above 45% power and 1.5 X STD below 45% power according to º94.8 for Constant Speed Propulsion Engines (E2) | [8 empty] | 0 | 0 | 0 | 0
WΣrtsilΣ Italia s.P.a. | 2006 | 6WITM17.0261 |  | New Submission | IMO | WIT-IMO-06-01 |  | OEM | Marine CI Commercial |  | >= 15.0 --> <20.0, rating >= 3300 kw (Category 2) | [9 empty] | No
WΣrtsilΣ Italia s.p.A. | 2006 | 6witm17.026a |  | New Submission | EPA | wit-MCI-06-01 |  | OEM | Marine CI Commercial |  | >= 15.0 --> <20.0, rating >= 3300 kw (Category 2) | [7 empty] | Tier 1 |  | No
SCANIA CV AB | 2006 | 6Y9XM11.7BDD | DI12 M EMS | New Submission | EPA | Y9X-MCI-06-01 |  | OEM | Marine CI Commercial |  | >= 1.2 --> <2.5, all ratings (Category 1) | 10 yr or 10,000hrs |  | 4 stroke | 6 | Electronic Control | Distillate | Electronic Direct Injection | Tier 2 |  | No |  | Inline | Turbo Air to Water (TAW) | Propulsion | [10 empty] | 0.027 | 0 | 0.0014
SCANIA CV AB | 2006 | 6Y9XM11.7IMB | DI12 M EMS | New Submission | IMO | Y9X-IMO-06-03 |  | OEM | Marine CI Commercial |  | >= 1.2 --> <2.5, all ratings (Category 1) | 10 yr or 10,000hrs |  | 4 stroke | 6 | Electronic Control | Distillate | Electronic Direct Injection |  |  | No |  | Inline | Turbo Air to Water (TAW) | Propulsion | [10 empty] | 0.027 | 0 | 0.0014 | 0
SCANIA CV AB | 2006 | 6Y9XM11.7IMB | DI12 M EMS | New Sub - continued | IMO | Y9X-IMO-06-03 |  | OEM | Marine CI Commercial |  | >= 1.2 --> <2.5, all ratings (Category 1) | 10 yr or 10,000hrs |  | 4 stroke | 6 | Electronic Control | Distillate | Electronic Direct Injection |  |  | No |  | Inline | Turbo Air to Water (TAW) | Propulsion | [10 empty] | 0.027 | 0 | 0.0014 | 0
Scania cv ab | 2006 | 6Y9XM15.6BDA | DI16 M | New Submission | EPA | Y9X-MCI-06-03 |  | OEM | Marine CI Commercial |  | >= 1.2 --> <2.5, all ratings (Category 1) | 10 yr or 10,000hrs |  | 4 stroke | 8 | Electronic Control |  |  | Tier 2 |  | Yes | 5Y9XM15.6BDA | V | Turbo Air to Water (TAW) | Propulsion | [10 empty] | 0.123 |  | 0.061
SCANIA CV AB | 2006 | 6Y9XM15.6BDc | Yanmar SY series | New Submission | EPA | Y9X-MCI-06-02 |  | OEM | Marine CI Commercial |  | >= 1.2 --> <2.5, all ratings (Category 1) | 10 yr or 1,000hrs |  | 4 stroke | 8/6 | Electronic Control | Distillate | Electronic Direct Injection | Tier 2 |  | No |  | V/Inline | Turbo Air to Water (TAW) | Propulsion | [10 empty] | 0.007 | 0 | 0.004 | 0
Scania cv ab | 2006 | 6Y9XM15.6IMA | DI16 M | New Submission | IMO | Y9X-IMO-06-02 |  | OEM | Marine CI Commercial |  | >= 1.2 --> <2.5, all ratings (Category 1) | 10 yr or 10,000hrs |  | 4 stroke | 8 | Electronic Control |  | Electronic Direct Injection |  |  | No |  | V | Turbo Air to Water (TAW) | Propulsion | [10 empty] | 0.123 |  | 0.061
Scania cv ab | 2006 | 6Y9XM15.6IMA | DI16 M | Running Change | IMO | Y9X-IMO-06-02.1 |  | OEM | Marine CI Commercial |  | >= 1.2 --> <2.5, all ratings (Category 1) | 10 yr or 10,000hrs |  | 4 stroke | 8 | Electronic Control |  | Electronic Direct Injection |  |  | No |  | V | Turbo Air to Water (TAW) | Propulsion | [10 empty] | 0.123 |  | 0.061
SCANIA CV AB | 2006 | 6Y9XM15.6IMO | Yanmar SY series | New Submission | IMO | Y9X-IMO-06-01 |  | OEM | Marine CI Commercial |  | >= 1.2 --> <2.5, all ratings (Category 1) | 10 yr or 1,000hrs |  | 4 stroke | 8/6 | Electronic Control | Distillate | Electronic Direct Injection |  |  | No |  | V/Inline | Turbo Air to Water (TAW) | Propulsion | [10 empty] | 0.007 | 0 | 0.004 | 0
SCANIA CV AB | 2006 | 6Y9XM15.6IMO | Yanmar SY series | Running Change | IMO | Y9X-IMO-06-01.1 |  | OEM | Marine CI Recreational |  | >= 1.2 --> <2.5, all ratings (Category 1) | 10 yr or 1,000hrs |  | 4 stroke | 8/6 | Electronic Control | Distillate | Electronic Direct Injection |  | Tier 2 | No |  | V/Inline | Turbo Air to Water (TAW) | Propulsion | [10 empty] | 0.007 | 0 | 0.004 | 0
YANMAR CO.,LTD. | 2006 | 6ydxm2.00d4T | N/A | New Submission | EPA | ydx-MCI-06-02 |  | OEM | Marine CI Commercial |  | < 0.9 liters/cyclinder, 37 kw or greater (Category 1) | 10 yr or 10,000hrs |  | 4 stroke | 4 | Mechanical fuel injection | Diesel (Part89, Sub D,appdx A, Table 4) | Mechanical Direct Injection | Tier 2 |  | No |  | I4 | Turbo charged | Propulsion | N/A | [9 empty] | 0.02 | 0 | 0.05 | 0.79
Yanmar Co., Ltd | 2006 | 6YDXM3.00IMA | BY | New Submission | IMO | YDX-IMO-06-01 |  | OEM | IMO |  | < 0.9 liters/cyclinder, 37 kw or greater (Category 1) | other (please explain) | This application is for IMO voluntary | 4 stroke | 6 | Charge Air Cooling | Distillate | Electronic Direct Injection |  |  | No |  | L6 | Turbo Air to Water (TAW) | Propulsion | N/A
YANMAR CO.,LTD | 2006 | 6YDXM4.16IMB | NA | New Submission | IMO | YDX-IMO-06-03 |  | OEM | IMO |  | < 0.9 liters/cyclinder, 37 kw or greater (Category 1) | other (please explain) | This application is for IMO voluntary | 4 stroke | 6 | Charge Air Cooling | Diesel (Part89, Sub D,appdx A, Table 4) | Mechanical Direct Injection |  |  | No |  | I6 | Turbo Air to Water (TAW) | Propulsion | N/A | This application is IMO voluntary
YAnmar co., ltd | 2006 | 6YDXm5.81D6H | 6LY3 | New Submission | EPA | YDX-MCI-06-01 |  | OEM | Marine CI Recreational |  | >= 0.9 --> <1.2, all ratings (Category 1) | other (please explain) | Yanmar's hard copy of application letter indicates that the useful life is 5 yr or 2,000 hrs (MS) | 4 stroke | 6 | Charge Air Cooling | Diesel (Part94, Sub B, Table B-5) | Mechanical Direct Injection | Tier 2 |  | No |  | I6 | Turbo Air to Water (TAW) | Propulsion | N/A | [9 empty] | 0.07 | 0.03 | 0 | 0.2
Yanmar co.,ltd | 2006 | 6YDXM5.81D6H |  | Correction | EPA | YDX-MCI-06-01 |  | OEM | Marine CI Recreational |  | >= 0.9 --> <1.2, all ratings (Category 1) | [7 empty] | Tier 2 |  | No |  |  |  |  | N/A
YANMAR CO., LTD | 2006 | 6YDXM60.3IM1 | 6N21LV | New Submission | IMO | YDX-IMO-06-02 |  | OEM | IMO |  | >= 5.0 --> <15.0, all ratings (Category 2) | other (please explain) | This application is for IMO | 4 stroke | 6 | Charge Air Cooling | ISO 8217 | Mechanical Direct Injection |  |  | No |  | L6 | Turbo Air to Water (TAW) | Auxillary | N/A
YANMAR CO., LTD | 2006 | 6YDXM60.3TI1 | 6N21LV | New Submission | EPA | YDX-MCI-06-03 |  | OEM | Marine CI Commercial |  | >= 5.0 --> <15.0, all ratings (Category 2) | 10 yr or 20,000hrs |  | 4 stroke | 6 | None | ISO 8217 | Mechanical Direct Injection | Tier 1 |  | No |  | I6 | Turbo Air to Water (TAW) | Auxillary | N/A | [10 empty] | 0
ALASKA DIESEL ELECTRIC | 2005 | 5ADEM06.8275 | 1066D | New Submission | EPA | ADE-MCI-05-02 |  | Post-manufacture marinizer | Marine CI Commercial |  | >= 0.9 --> <1.2, all ratings (Category 1) | 10 yr or 10,000hrs | Prior approval for this reduced UL | 4 stroke | 4 | Engine Modification | Diesel (Part89, Sub D,appdx A, Table 4) | Mechanical Direct Injection | Tier 2 |  | Yes | 4ADEM06.8275 | I-4 | Naturally | Propulsion | Yes | NA | [9 empty] | 0.08 | 0.008 | 0.013
ALASKA DIESEL ELECTRIC | 2005 | 5ADEM06.8475 | 1066H | New Submission | EPA | ADE-MCI-05-03 |  | Post-manufacture marinizer | Marine CI Commercial |  | >= 0.9 --> <1.2, all ratings (Category 1) | 10 yr or 10,000hrs | Prior approval for this reduced UL | 4 stroke | 6 | Electronic Control | Diesel (Part89, Sub D,appdx A, Table 4) | Electronic Direct Injection | Tier 2 |  | Yes | 4ADEM06.8475 | I-6 | Turbo Air to Water (TAW) | Propulsion | Yes | NA | [9 empty] | 0.06 | 0.006 | 0.012
ALASKA DIESEL ELECTRIC | 2005 | 5ADEM12.5340 | 1276A2 | New Submission | EPA | ADE-MCI-05-01 |  | Post-manufacture marinizer | Marine CI Commercial |  | >= 1.2 --> <2.5, all ratings (Category 1) | 10 yr or 10,000hrs |  | 4 stroke | 6 | Electronic Control | Diesel (Part89, Sub D,appdx A, Table 4) | Electronic Direct Injection | Tier 2 |  | No |  | I-6 | Turbo Air to Water (TAW) | Propulsion | N/A | [10 empty] | 0.01 | 0.02 | 0.012
Cummins Mercruiser Diesel, LLC | 2005 | 5CEXM011.AAB | M18QTA | New Submission | EPA | CEX-MCI-05-05 |  | OEM | Marine CI Commercial |  | >= 1.2 --> <2.5, all ratings (Category 1) | 10 yr or 10,000hrs |  | 4 stroke | 6 | None | Diesel (Part 89, Sub D, appdx A, Table 5) | Electronic Direct Injection | Tier 2 |  | Yes | 4CEXM011.AAB | Inline 6 | Turbo Air to Water (TAW) | Propulsion | N/A | [9 empty] | 0 | 0 | 0 | 0
Cummins Mercruiser Diesel, LLC | 2005 | 5CEXM011.AAB | M18QTA | Running Change |  | CEX-MCI-05-05 |  | OEM | Marine CI Commercial | [26 empty] | 0 | 0 | 0 | 0
Cummins Inc. | 2005 | 5CEXM011.AAC | M18QTA | New Submission | EPA | CEX-MCI-05-09 |  | OEM | Marine CI Commercial |  | >= 1.2 --> <2.5, all ratings (Category 1) | 10 yr or 10,000hrs |  | 4 stroke | 6 | Electronic Control | Diesel (Part 89, Sub D, appdx A, Table 5) | Electronic Direct Injection | Tier 2 |  | No |  | I6 | Turbo Air to Water (TAW) | Auxillary | N/A | [9 empty] | 0 | 0 | 0 | 0
Cummins Inc. | 2005 | 5CEXM019.AAA | M32QTA | New Submission | EPA | CEX-MCI-05-06 |  | OEM | Marine CI Commercial |  | >= 2.5 --> <5.0, all ratings (Category 1) | 10 yr or 10,000hrs |  | 4 stroke | 6 | Electronic Control | Diesel (Part 89, Sub D, appdx A, Table 5) | Electronic Direct Injection | Tier 1 |  | Yes | 4CEXM019.AAA | Inline 6 | Turbo Air to Water (TAW) | Propulsion | N/A
Cummins Mercruiser Diesel, LLC | 2005 | 5CEXM0359AAA | M10QTA | New Submission | EPA | CEX-MCI-05-02 |  | OEM | Marine CI Commercial |  | >= 0.9 --> <1.2, all ratings (Category 1) | 10 yr or 10,000hrs |  | 4 stroke | 6 | Electronic Control | Diesel (Part 89, Sub D, appdx A, Table 5) | Electronic Direct Injection | Tier 2 |  | Yes | 4CEXM0359AAA | Inline 6 | Turbo Air to Air (TAA) | Propulsion | N/A | [9 empty] | 0.018 | 0 | 0 | 0
Cummins Mercruiser Diesel, LLC | 2005 | 5CEXM0359AAA | M10QTA | Running Change |  | CEX-MCI-05-02 |  | OEM | Marine CI Commercial | [26 empty] | 0.018 | 0 | 0 | 0
Cummins Mercruiser Diesel, LLC | 2005 | 5CEXM0359AAA | M10QTA | Running Change |  | CEX-MCI-05-02 |  | OEM | Marine CI Commercial | [26 empty] | 0.018 | 0 | 0 | 0
Cummins Mercruiser Diesel, LLC | 2005 | 5CEXM0359AAA | M10QTA | Running Change | EPA | CEX-MCI-05-02 |  | OEM | Marine CI Commercial | [26 empty] | 0.018 | 0 | 0 | 0
Cummins Mercruiser Diesel, LLC | 2005 | 5CEXM0359AAA | M10QTA | Running Change |  | CEX-MCI-05-02 |  | OEM | Marine CI Commercial | [26 empty] | 0.018 | 0 | 0 | 0
Cummins inc. | 2005 | 5CEXM0359AAC | M10TA | New Submission | EPA | CEX-MCI-05-10 |  | OEM | Marine CI Commercial |  | >= 0.9 --> <1.2, all ratings (Category 1) | 10 yr or 10,000hrs |  | 4 stroke | 6 | None | Diesel (Part 89, Sub D, appdx A, Table 5) | Mechanical Direct Injection | Tier 2 |  | No |  | Inline | Turbo Air to Water (TAW) | Auxillary | N/A | [9 empty] | 0.0176 | 0 | 0 | 0
Cummins Inc. | 2005 | 5CEXM050.AAA | M32TA | New Submission | EPA | CEX-MCI-05-07 |  | OEM | Marine CI Commercial |  | >= 2.5 --> <5.0, all ratings (Category 1) | 10 yr or 10,000hrs |  | 4 stroke | 6 | None | Diesel (Part 89, Sub D, appdx A, Table 5) | Mechanical Direct Injection | Tier 1 |  | Yes | 4CEXM050.AAA | V-16, V-12, Inline 6 | Turbo Air to Water (TAW) | Propulsion , Auxilliary | N/A
Cummins Inc. | 2005 | 5cexm050.aab | DM32TA | New Submission | IMO | CEX-IMO-05-01 |  | OEM | IMO |  | >= 2.5 --> <5.0, all ratings (Category 1) | 10 yr or 10,000hrs |  | 4 stroke | 6 | None | Diesel (Part 89, Sub D, appdx A, Table 5) | Mechanical Direct Injection |  |  | No |  | V-16, V-12, Inline 6 | Turbo Air to Water (TAW) | Auxillary | N/A
Cummins Inc. | 2005 | 5CEXM0505AAA | M14TA | New Submission | EPA | CEX-MCI-05-03 |  | OEM | Marine CI Commercial |  | >= 1.2 --> <2.5, all ratings (Category 1) | 10 yr or 10,000hrs |  | 4 stroke | 6 | None | Diesel (Part 89, Sub D, appdx A, Table 5) | Mechanical Direct Injection | Tier 2 |  | Yes | 4CEXM0505AAA | Inline 6 | Turbo Air to Water (TAW) | Auxillary | N/A | [9 empty] | 0 | 0.052 | 0 | 0.117
Cummins Mercruiser diesel, LLC | 2005 | 5cexm0505aab | M14QTA | New Submission | EPA | cex-MCI-05-01 |  | OEM | Marine CI Commercial |  | >= 1.2 --> <2.5, all ratings (Category 1) | 10 yr or 10,000hrs |  | 4 stroke | 6 | Electronic Control | Diesel (Part 89, Sub D, appdx A, Table 5) | Electronic Direct Injection | Tier 2 |  | No |  | Inline | Turbo Air to Water (TAW) | Propulsion | N/A | [9 empty] | 0.163 | 0.04 | 0.019 | 0.318
Cummins Mercruiser diesel, LLC | 2005 | 5cexm0505aab | M14QTA | Running Change |  |  |  | OEM | Marine CI Commercial |  | >= 1.2 --> <2.5, all ratings (Category 1) | [24 empty] | 0.163 | 0.04 | 0.019 | 0.318
Cummins Mercruiser diesel, LLC | 2005 | 5cexm0505aab | M14QTA | Running Change | EPA | cex-MCI-05-01 |  | OEM | Marine CI Commercial | [26 empty] | 0.163 | 0.04 | 0.019 | 0.318
Cummins Mercruiser diesel, LLC | 2005 | 5cexm0505aab | M14QTA | Running Change |  | cex-MCI-05-01 |  | OEM | Marine CI Commercial | [26 empty] | 0.163 | 0.04 | 0.019 | 0.318
Cummins Mercruiser diesel, LLC | 2005 | 5cexm0505aab | M14QTA | Running Change |  | cex-MCI-05-01 |  | OEM | Marine CI Commercial | [26 empty] | 0.163 | 0.04 | 0.019 | 0.318
Cummins Mercruiser Diesel, LLC | 2005 | 5CEXM0540AAA | M15QTA | New Submission | EPA | CEX-MCI-05-04 |  | OEM | Marine CI Commercial |  | >= 1.2 --> <2.5, all ratings (Category 1) | 10 yr or 10,000hrs |  | 4 stroke | 6 | Electronic Control | Diesel (Part 89, Sub D, appdx A, Table 5) | Electronic Direct Injection | Tier 2 |  | Yes | 4CEXM0540AAA | Inline 6 | Turbo Air to Water (TAW) | Propulsion | N/A | [9 empty] | 0.168 | 0.041 | 0.018 | 0.327
Cummins Mercruiser Diesel, LLC | 2005 | 5CEXM0540AAA | M15QTA | Running Change |  | CEX-MCI-05-04 |  | OEM | Marine CI Commercial | [26 empty] | 0.168 | 0.041 | 0.018 | 0.327
Cummins Mercruiser Diesel, LLC | 2005 | 5CEXM0540AAA | M15QTA | Running Change | EPA | CEX-MCI-05-04 |  | OEM | Marine CI Commercial | [26 empty] | 0.168 | 0.041 | 0.018 | 0.327
Cummins Mercruiser Diesel, LLC | 2005 | 5CEXM0540AAA | M15QTA | Running Change |  | CEX-MCI-05-04 |  | OEM | Marine CI Commercial | [26 empty] | 0.168 | 0.041 | 0.018 | 0.327
Cummins Mercruiser Diesel, LLC | 2005 | 5CEXM0540AAA | M15QTA |  |  | CEX-MCI-05-04 |  | OEM | Marine CI Commercial | [26 empty] | 0.168 | 0.041 | 0.018 | 0.327
Cummins Inc. | 2005 | 5CEXM060.AAA | M38QTA | New Submission | EPA | CEX-MCI-05-08 |  | OEM | Marine CI Commercial |  | >= 2.5 --> <5.0, all ratings (Category 1) | 10 yr or 10,000hrs |  | 4 stroke | 16 | Electronic Control | Diesel (Part 89, Sub D, appdx A, Table 5) | Electronic Direct Injection | Tier 1 |  | Yes | 4CEXM060.AAA | V-16 | Turbo Air to Water (TAW) | Propulsion / Auxilliary | N/A
Cummins Inc. | 2005 | 5CEXM060.AAA | M18QTA | Running Change |  | CEX-MCI-05-08 |  | OEM | Marine CI Commercial
caterpillar inc. | 2005 | 5cpxm07.2ha2 | 5CPXM07.2HA2 | New Submission | EPA | cpx-MCI-05-03 |  | OEM | Marine CI Commercial |  | >= 1.2 --> <2.5, all ratings (Category 1) | 10 yr or 1,000hrs |  | 4 stroke | 6 | Electronic Control | Distillate | Electronic Direct Injection | Tier 2 |  | No |  | Inline | Turbo Air to Water (TAW) | Auxillary | 1.2 X STD 1.5 X STD | C1 Cycle NTE Zone: 1.5*FEL for 25-45% Power. 1.2*FEL above 45% Power (within specified speed range) | [11 empty] | 0.16
caterpillar inc. | 2005 | 5cpxm07.2ha2 |  | Correction |  | cpx-MCI-05-03 |  | OEM | Marine CI Commercial | [29 empty] | 0.16
caterpillar inc. | 2005 | 5cpxm08.8hn2 | 4CPXM08.8HN2 | New Submission | EPA | cpx-MCI-05-07 |  | OEM | Marine CI Commercial |  | >= 1.2 --> <2.5, all ratings (Category 1) | 10 yr or 10,000hrs |  | 4 stroke | 6 | Electronic Control | Distillate | Electronic Direct Injection | Tier 2 |  | Yes | 4cpxm08.8hn2 | Inline 6 | Turbo Air to Water (TAW) | Auxillary | N/A | [12 empty] | 0.16
caterpillar inc. | 2005 | 5CPXM10.3EN2 | 4CPXM10.3EN2 | New Submission | EPA | CPX-MCI-05-04 |  | OEM | Marine CI Commercial |  | >= 1.2 --> <2.5, all ratings (Category 1) | 10 yr or 10,000hrs |  | 4 stroke | 6 | Electronic Control | Distillate | Electronic Direct Injection | Tier 2 |  | Yes | 4cpxm10.3en2 | Inline 6 | Turbo Air to Water (TAW) | Auxillary | Yes N/A | [12 empty] | 0.16
caterpillar inc. | 2005 | 5CPXM10.3EN2 |  | Correction |  | CPX-MCI-05-04 |  | OEM | Marine CI Commercial |  | >= 1.2 --> <2.5, all ratings (Category 1) | [27 empty] | 0.16
CAterpillar Inc. | 2005 | 5CPXM10.4MNM | 5CPXM10.4MNM | Correction | IMO | CPX-IMO-05-01.1 | 2010-01-21 | OEM | IMO | 1.74 | Category 1 | 10 yr or 10,000hrs |  | 4 stroke | 6 | Electronic Control Module | Distillate Diesel [94.108(a)(1)] | Electronic Direct Injection |  |  |  |  | In-line | Turbocharged | Propulsion and Auxiliary |  |  |  |  | IMO | Fixed | Air to Water
caterpillar inc. | 2005 | 5CPXM10.4MNM | 5CPXM10.4MNM | New Submission | IMO | CPX-IMO-05-01 | 2009-12-01 | OEM | Commercial | 1.74 | Category 1 | 10 yr or 10,000hrs |  | 4 stroke | 6 | Electronic Control Module | Distillate Diesel [94.108(a)(1)] | Mechanical Direct Injection |  | Tier 1 | No |  | In-line | Turbocharged | Auxillary and Propulsion |  |  | 131 | 75.3 | IMO | Fixed | Air to Water
caterpillar inc. | 2005 | 5CPXM12.0EN2 | 4CPXM12.0EN2 | New Submission | EPA | CPX-MCI-05-06 |  | OEM | Marine CI Commercial |  | >= 1.2 --> <2.5, all ratings (Category 1) | 10 yr or 10,000hrs |  | 4 stroke | 6 | Electronic Control | Distillate | Electronic Direct Injection | Tier 2 |  | Yes | 4cpxm12.0en2 | Inline 6 | Turbo Air to Water (TAW) | Propulsion | Yes | [12 empty] | 0.16
caterpillar inc. | 2005 | 5cpxm14.6en2 | 4CPXM14.6EN2 | New Submission | EPA | cpx-MCI-05-05 |  | OEM | Marine CI Commercial |  | >= 1.2 --> <2.5, all ratings (Category 1) | 10 yr or 10,000hrs |  | 4 stroke | 6 | Electronic Control | Distillate | Electronic Direct Injection | Tier 2 |  | Yes | 4cpxm14.6en2 | Inline 6 | Turbo Air to Water (TAW) | Auxillary | Yes N/A | [12 empty] | 0.16
caterpillar inc. | 2005 | 5cPXM18.1EA1 | 4CPXM18.1EA1 | New Submission | EPA | cPX-MCI-05-08 |  | OEM | Marine CI Commercial |  | >= 2.5 --> <5.0, all ratings (Category 1) | 10 yr or 10,000hrs |  | 4 stroke | 6 | Electronic Control | Distillate | Electronic Direct Injection | Tier 1 |  | Yes | 4cPXM18.1EA1 | Inline | Turbo Air to Water (TAW) | Auxillary | N/A
caterpillar inc. | 2005 | 5cPXM18.1EA1 |  | Running Change |  | cPX-MCI-05-08 |  | OEM | Marine CI Commercial |  | >= 2.5 --> <5.0, all ratings (Category 1)
caterpillar inc. | 2005 | 5cpxm18.1en1 | 4CPXM18.1EN1 | New Submission | EPA | cpx-MCI-05-09 |  | OEM | Marine CI Commercial |  | >= 2.5 --> <5.0, all ratings (Category 1) | 10 yr or 10,000hrs |  | 4 stroke | 6 | Electronic Control | Distillate | Electronic Direct Injection | Tier 1 |  | Yes | 4cpxm18.1en1 | Inline | Turbo Air to Water (TAW) | Propulsion | N/A
caterpillar inc. | 2005 | 5cpxm18.1en1 |  | Running Change |  | cpx-MCI-05-09 |  | OEM | Marine CI Commercial
caterpillar inc. | 2005 | 5cpxm18.1en1 |  | Correction |  | CPX-MCI-05-09 |  | OEM | Marine CI Commercial
caterpillar inc. | 2005 | 5cpxm18.1en1 |  | Running Change |  |  |  | OEM | Marine CI Commercial
caterpillar inc. | 2005 | 5cpxm18.1en1 |  | Running Change |  |  |  | OEM | Marine CI Commercial
caterpillar inc. | 2005 | 5cpxm18.1en1 |  | Running Change |  | cpx-MCI-05-09 |  | OEM | Marine CI Commercial
caterpillar inc. | 2005 | 5cPXM32.1hn1 | 4CPXM32.1HN1 | New Submission | EPA | cPX-MCI-05-10 |  | OEM | Marine CI Commercial |  | >= 2.5 --> <5.0, all ratings (Category 1) | 10 yr or 10,000hrs |  | 4 stroke | 12 | Electronic Control | Distillate | Electronic Direct Injection | Tier 1 |  | Yes | 4cPXM32.1hn1 | V-12 | Turbo Air to Water (TAW) | Propulsion | N/A
caterpillar inc. | 2005 | 5cPXM32.1hn1 |  | Running Change |  | cPX-MCI-05-10 |  | OEM | Marine CI Commercial
caterpillar inc. | 2005 | 5CPXM32.1MN1 | 4CPXM32.1MN1 | New Submission | EPA | CPX-MCI-05-11 |  | OEM | Marine CI Commercial |  | >= 2.5 --> <5.0, all ratings (Category 1) | 10 yr or 10,000hrs |  | 4 stroke | 12 | None | Distillate | Mechanical Direct Injection | Tier 1 |  | Yes | 4CPXM32.1MN1 | V | Turbo Air to Water (TAW) | Propulsion | N/A
Caterpillar inc. | 2005 | 5cpxm332.mn1 | 5CPXM332.MN1 | New Submission | EPA | CPX-MCI-05-01 |  | OEM | Marine CI Commercial |  | >= 15.0 --> <20.0, rating <3300 kw (Category 2) | 10 yr or 20,000hrs |  | 4 stroke | 8 | None | Distillate | Mechanical Direct Injection | Tier 1 |  | Yes | Caterpillar Inc | I8 | Turbo Air to Water (TAW) | Propulsion | N/A
Caterpillar Inc | 2005 | 5cpxm78.1en1 | 5CPXM78.1EN1 | New Submission | EPA | cpx-MCI-05-02 |  | OEM | Marine CI Commercial |  | >= 2.5 --> <5.0, all ratings (Category 1) | 10 yr or 10,000hrs |  | 4 stroke | 12 | Electronic Control | Distillate | Electronic Direct Injection | Tier 1 |  | Yes | Caterpillar Inc. | V-12 | Turbo Air to Water (TAW) | Propulsion | N/A
Caterpillar Inc | 2005 | 5cpxm78.1en1 |  | Running Change |  | cpx-MCI-05-02 |  | OEM | Marine CI Commercial
Caterpillar Inc | 2005 | 5cpxm78.1en1 | 5CPXM78.1EN1 | Running Change | EPA | cpx-MCI-05-02 |  | OEM | Marine CI Commercial |  | >= 2.5 --> <5.0, all ratings (Category 1) | 10 yr or 10,000hrs |  | 4 stroke | 12 | Electronic Control | Distillate | Electronic Direct Injection | Tier 1 |  | Yes | Caterpillar Inc. | V-12 | Turbo Air to Water (TAW) | Propulsion | N/A
Caterpillar Inc | 2005 | 5cpxm78.1en1 |  | Running Change |  | cpx-MCI-05-02 |  | OEM | Marine CI Commercial
Caterpillar Inc | 2005 | 5cpxm78.1en1 |  | Running Change |  | cpx-MCI-05-02 |  | OEM | Marine CI Commercial
Caterpillar Inc | 2005 | 5CPXM78.1EN1 |  | Running Change | EPA | cpx-MCI-05-02 |  |  | Marine CI Commercial | [9 empty] | Tier 1
Caterpillar Inc | 2005 | 5CPXM78.1EN1 |  | Running Change | EPA | cpx-MCI-05-02 |  |  | Marine CI Commercial | [9 empty] | Tier 1
Caterpillar Inc. | 2005 | 5cPXM78.1EN1 |  | Running Change |  | cpx-MCI-05-02 |  | OEM | Marine CI Commercial
Caterpillar Inc. | 2005 | 5CPXM78.1EN1 |  | Running Change |  | cpx-MCI-05-02 |  | OEM | Marine CI Commercial
Caterpillar Inc. | 2005 | 5cPXM78.1EN1 |  | Running Change |  | CPX-MCI-06-16 |  | OEM | Marine CI Commercial
Caterpillar Inc. | 2005 | 5CPXM78.1EN1 |  | Running Change |  | cpx-MCI-05-02 |  | OEM | Marine CI Commercial
detroit diesel corporation | 2005 | 5ddxm14.0JlK | SERIES 60 | New Submission | EPA | ddx-MCI-05-02 |  | OEM | Marine CI Commercial |  | >= 1.2 --> <2.5, all ratings (Category 1) | 10 yr or 10,000hrs |  | 4 stroke | 6 | Electronic Control | Diesel (Part89, Sub D,appdx A, Table 4) | Electronic Direct Injection | Tier 2 |  | Yes | 4ddxm14.0JlK | IN LINE | Turbo Air to Water (TAW) | Propulsion | N/A | [9 empty] | 0 | 0 | 0 | 0
detroit diesel corporation AND MTU FRIEDRICHSHAFEN GMB | 2005 | 5ddxm14.0JlK |  | Running Change | EPA | ddx-MCI-05-02 |  |  | Marine CI Commercial |  |  | 10 yr or 10,000hrs |  |  | 6 | [20 empty] | 0 | 0 | 0 | 0
detroit diesel corporation | 2005 | 5ddxm14.0klk | SERIES 60 | New Submission | EPA | ddx-MCI-05-03 |  | OEM | Marine CI Commercial |  | >= 1.2 --> <2.5, all ratings (Category 1) | OTHER | 4200 HOURS - PLEASE SEE ATTACHED RATIONALE | 4 stroke | 6 | Electronic Control | Diesel (Part89, Sub D,appdx A, Table 4) | Electronic Direct Injection | Tier 2 |  | Yes | 4ddxm14.0klk | IN LINE | Turbo Air to Water (TAW) | Propulsion | N/A | [9 empty] | 0 | 0 | 0 | 0
detroit diesel corporation | 2005 | 5ddxm14.0MlK | SERIES 60 | New Submission | EPA | ddx-MCI-05-04 |  | OEM | Marine CI Commercial |  | >= 1.2 --> <2.5, all ratings (Category 1) | 10 yr or 10,000hrs |  | 4 stroke | 6 | Electronic Control | Diesel (Part89, Sub D,appdx A, Table 4) | Electronic Direct Injection | Tier 2 |  | Yes | 4ddxm14.0MlK | IN LINE | Turbo Air to Water (TAW) | Propulsion | N/A | [9 empty] | 0 | 0 | 0 | 0
detroit diesel corporation AND MTU FRIEDRICHSHAFEN GMB | 2005 | 5ddxm14.0MlK |  | Running Change | EPA | ddx-MCI-05-04 |  |  | Marine CI Commercial |  |  | 10 yr or 10,000hrs |  |  | 6 | [20 empty] | 0 | 0 | 0 | 0
detroit diesel corporation | 2005 | 5ddxm31.8mRA | S2000 | New Submission | IMO | ddx-IMO-05-01 |  |  | IMO |  | >= 1.2 --> <2.5, all ratings (Category 1) | other (please explain) | USEFUL LIFE NOT APPLICABLE FOR IMO | 4 stroke | 12, 16 | Electronic Control | Diesel (Part89, Sub D,appdx A, Table 4) | Electronic Direct Injection |  |  | No |  | V | Turbo Air to Water (TAW) | Propulsion | N/A
detroit diesel corporation | 2005 | 5ddxm31.8mRA |  | New Sub - continued | IMO | ddx-IMO-05-01 |  |  | Marine CI Commercial |  | >= 1.2 --> <2.5, all ratings (Category 1) | other (please explain) | USEFUL LIFE NOT APPLICABLE FOR IMO |  | 12 | [5 empty] | No
detroit diesel corporation and mtu friedrichshafen gmb | 2005 | 5ddxm31.8mRA |  | New Sub - continued | IMO |  |  |  | Marine CI Commercial |  | >= 1.2 --> <2.5, all ratings (Category 1) | other (please explain) | USEFUL LIFE NOT APPLICABLE FOR IMO |  | 12 |  |  |  | IMO |  | No
detroit diesel corporation and mtu friedrichshafen gmb | 2005 | 5ddxm31.8mRP | S2000 | New Submission | EPA | ddx-MCI-05-01 |  |  | Marine CI Commercial |  | >= 1.2 --> <2.5, all ratings (Category 1) | 10 yr or 10,000hrs |  | 4 stroke | 12, 16 | Electronic Control | Diesel (Part89, Sub D,appdx A, Table 4) | Electronic Direct Injection | Tier 2 |  | No |  | V | Turbo Air to Water (TAW) | Propulsion | N/A | [9 empty] | 0.032 | 0 | 0.061 | 0.82
detroit diesel corporation and mtu friedrichshafen gmb | 2005 | 5ddxm31.8mRP |  | New Sub - continued | EPA | ddx-MCI-05-01 |  | OEM | Marine CI Commercial |  | >= 1.2 --> <2.5, all ratings (Category 1) | 10 yr or 10,000hrs |  |  | 12 |  |  |  | Tier 2 |  | No | [14 empty] | 0.032 | 0 | 0.061 | 0.82
detroit diesel corporation | 2005 | 5ddxm65.0mtp | SERIES 4000 | New Submission | EPA | ddx-MCI-05-05 |  | OEM | Marine CI Commercial |  | >= 2.5 --> <5.0, all ratings (Category 1) | 10 yr or 10,000hrs |  | 4 stroke | 8, 12, 16 | Electronic Control | Diesel (Part89, Sub D,appdx A, Table 4) | Electronic Direct Injection | Tier 1 |  | Yes | 4ddxm65.0mtp | V | Turbo Air to Water (TAW) | Propulsion | N/A
detroit diesel corporation | 2005 | 5ddxm65.0mtp |  | New Sub - continued | EPA |  |  | OEM | Marine CI Commercial |  | >= 1.2 --> <2.5, all ratings (Category 1) | 10 yr or 10,000hrs |  |  |  | - | - | -
detroit diesel corporation and mtu friedrichshafen gmb | 2005 | 5ddxm65.0mtp |  | Running Change | EPA | ddx-MCI-05-05 |  |  | Marine CI Commercial
detroit diesel corporation and mtu friedrichshafen gmb | 2005 | 5ddxm65.0mtp |  | Running Change | EPA | ddx-MCI-05-05 |  |  | Marine CI Commercial
Deutz ag | 2005 | 5dzxM15.9001 | BFM1015C | New Submission | EPA | dzx-MCI-05-01 |  | OEM | Marine CI Commercial |  | >= 1.2 --> <2.5, all ratings (Category 1) | 10 yr or 10,000hrs |  | 4 stroke | 6, 8 | None | Diesel (Part 86.1313-94(b) TableN94-2) | Mechanical Direct Injection | Tier 2 |  | Yes | 4dzxM15.9001 | V | Turbo Air to Water (TAW) | Propulsion | N/A | [9 empty] | 0 | 0 | 0.01 | 0.38
deutz ag | 2005 | 5DZXM35.0002 | TCD 2016 | New Submission | EPA | dzx-MCI-05-02 |  | OEM | Marine CI Commercial |  | >= 1.2 --> <2.5, all ratings (Category 1) | 10 yr or 10,000hrs |  | 4 stroke | 12, 16 | None | Diesel (Part 86.1313-94(b) TableN94-2) | Mechanical Direct Injection | Tier 2 |  | Yes | 4DZXM35.0002 | V | Turbo Air to Water (TAW) | Propulsion | N/A | [9 empty] | 0 | 0 | 0.01 | 0.38
Electro-Motive Diesel, Inc. | 2005 | 5EMDM06459E2 | 645EC/FB and 710GB/GC - 900 RPM E2 Constant Speed Operation | Running Change | EPA | EMD-MCI-05-01 |  | OEM | Marine CI Commercial |  | >= 5.0 --> <15.0, all ratings (Category 2) | 10 yr or 20,000hrs |  | 2 stroke | 8, 12 (test), 16, or 20 | Injection timing retard | ISO 8217 | Mechanical Direct Injection | Tier 1 |  | Yes | 4GMXM06459E2 | 45 degree Vee | Turbo Air to Water (TAW) | Propulsion | N/A | [10 empty] | 0
Electro-Motive Diesel, Inc. | 2005 | 5EMDM06459E3 | 645EC/FB and 710GB/GC - 900 RPM E3 Propeller Law Operated | Running Change | EPA | EMD-MCI-05-02 |  | OEM | Marine CI Commercial |  | >= 5.0 --> <15.0, all ratings (Category 2) | 10 yr or 20,000hrs |  | 2 stroke | 8, 12 (test), 16, 20 | Injection timing retard | ISO 8217 | Mechanical Direct Injection | Tier 1 |  | Yes | 4GMXM06459E3 | 45 degree Vee | Turbo Air to Water (TAW) | Propulsion | N/A | [10 empty] | 0
Electro-Motive Diesel, Inc. | 2005 | 5EMDM06459E3 | 645EC/FB and 710GB/GC - 900 RPM E3 Propeller Law Operated | Running Change | EPA | EMD-MCI-05-02 |  | OEM | Marine CI Commercial |  | >= 5.0 --> <15.0, all ratings (Category 2) | 10 yr or 20,000hrs |  | 2 stroke | 8, 12 (test), 16, 20 | Injection timing retard | ISO 8217 | Mechanical Direct Injection | Tier 1 |  | Yes | 4GMXM06459E3 | 45 degree Vee | Turbo Air to Water (TAW) | Propulsion | N/A | [10 empty] | 0
Engine Systems, Inc / Marine systems, inc | 2005 | 5ESIM10320E6 | n/a | New Submission | EPA | ESI-MCI-05-01 |  | OEM | Marine CI Commercial |  | >= 5.0 --> <15.0, all ratings (Category 2) | 10 yr or 20,000hrs |  | 2 stroke | 12 | None | Diesel (Part89, Sub D,appdx A, Table 4) | Mechanical Direct Injection | Tier 1 |  | Yes | 4ESIM10320E6 | 45 deg Vee | Supercharged (roots blower, no cooler) | Propulsion | 1.2 X STD 1.5 X STD | Based upon load steps from the E3 (propulsion) test cycle. At 25% load, NOx was 11.7 g/kw*hr At 50% load, NOx was 9.8 g/kw*hr At 75% load, NOx was 10.8 g/kw*hr At 100% load, NOx was 10.5 g/kw*hr | [9 empty] | 0
Engine systems inc. / marine systems inc | 2005 | 5esim12900em | n/a | New Submission | EPA | esi-MCI-05-02 |  | OEM | Marine CI Commercial |  | >= 5.0 --> <15.0, all ratings (Category 2) | 10 yr or 20,000hrs |  | 2 stroke | 12 | None | Diesel (Part89, Sub D,appdx A, Table 4) | Mechanical Direct Injection | Tier 1 |  | No |  | 45 deg Vee | Turbo Air to Water (TAW) | Propulsion | 1.2 X STD | Based upon load steps from the E3 (propulsion) test cycle. At 25% load, NOx was 13.09 g/kw*hr At 50% load, NOx was 12.66 g/kw*hr At 75% load, NOx was 10.94 g/kw*hr At 100% load, NOx was 10.23 g/kw*hr | [9 empty] | 0
ge transportation systems | 2005 | 5getM0645mmb | 5GETM0645MMB | Correction | EPA | GET-MCI-05-02 |  | OEM | Marine CI Commercial |  | >= 5.0 --> <15.0, all ratings (Category 2) | 10 yr or 20,000hrs |  | 2 stroke | 12 | Charge air cooling | Diesel (Part89, Sub D,appdx A, Table 4) | Mechanical Direct Injection | Tier 1 |  | Yes | 4GETM0645MMB | V12 | Turbo charged | Propulsion | N/A | [10 empty] | 0.2
GE Transportation Systems | 2005 | 5getm0645mmB | 5GETM0645MMB | Correction | EPA | GET-MCI-05-02 |  | OEM | Marine CI Commercial |  | >= 5.0 --> <15.0, all ratings (Category 2) | 10 yr or 20,000hrs |  | 2 stroke | 12 | Charge air cooling | Diesel (Part89, Sub D,appdx A, Table 4) | Mechanical Direct Injection | Tier 1 |  | Yes | 4GETM0645MMB | V12 | Turbo charged | Propulsion | N/A | [10 empty] | 0.2
ge transportation systems | 2005 | 5getm0645mmb | 5GETM0645MMB | Correction | EPA | GET-MCI-05-02 |  | OEM | Marine CI Commercial |  | >= 5.0 --> <15.0, all ratings (Category 2) | 10 yr or 20,000hrs |  | 2 stroke | 12 | Charge air cooling | Diesel (Part89, Sub D,appdx A, Table 4) | Mechanical Direct Injection | Tier 1 |  | Yes | 4getm0645mmb | V12 | Turbo charged | Auxillary | N/A | [10 empty] | 0.2
GE Transportation Systems | 2005 | 5GETM0645MMB | 5GETM0645MMB | New Sub - continued | EPA | GET-MCI-05-02 |  | OEM | Marine CI Commercial |  | >= 5.0 --> <15.0, all ratings (Category 2) | 10 yr or 20,000hrs |  | 2 stroke | 12 & 20 | Charge air cooling | Diesel (Part89, Sub D,appdx A, Table 4) | Mechanical Direct Injection | Tier 1 |  | Yes | 4GETM0645MMB | V12 & V20 | Turbo charged | Propulsion | N/A | [10 empty] | 0.2
ge transportation systems | 2005 | 5GETM0645MMB | 5GETM0645MMB | New Sub - continued | EPA | GET-MCI-05-02 |  | OEM | Marine CI Commercial |  | >= 5.0 --> <15.0, all ratings (Category 2) >= 1.2 --> <2.5, all ratings (Category 1) | 10 yr or 20,000hrs |  | 2 stroke | 12 & 20 | Charge air cooling | Diesel (Part89, Sub D,appdx A, Table 4) | Mechanical Direct Injection | Tier 1 |  | Yes | 4GETM0645MMB | V12 & V20 | Turbo charged | Propulsion | N/A | [10 empty] | 0.2
ge transportation systems | 2005 | 5GETM0645MMB | 5GETM0645MMB | New Sub - continued | EPA | GET-MCI-05-02 |  | OEM | Marine CI Commercial |  | >= 5.0 --> <15.0, all ratings (Category 2) | 10 yr or 20,000hrs |  | 2 stroke | 12 & 20 | Charge air cooling | Diesel (Part89, Sub D,appdx A, Table 4) | Mechanical Direct Injection | Tier 1 |  | Yes | 4getm0645mmb | V12 & V20 | Turbo charged | Propulsion | N/A | [10 empty] | 0.2
GE rail | 2005 | 5GETM0668EMB | 5GETM0668EMB | New Submission | EPA | GET-MCI-05-01 |  | OEM | Marine CI Commercial |  | >= 5.0 --> <15.0, all ratings (Category 2) | other (please explain) | 10 years or 25,000 operating hours | 4 stroke | 12 | Electronic Control | Diesel (Part89, Sub D,appdx A, Table 4) | Electronic Direct Injection | Tier 1 |  | No |  | V12 | Turbo Air to Water (TAW) | Propulsion | N/A | [10 empty] | 0
GE rail | 2005 | 5getm0668emb | 5GETM0668EMB | New Sub - continued | EPA | GET-MCI-05-01 |  | OEM | Marine CI Commercial |  | >= 5.0 --> <15.0, all ratings (Category 2) | other (please explain) | 10 years or 25,000 operating hours | 4 stroke | 12 | Electronic Control | Diesel (Part89, Sub D,appdx A, Table 4) | Electronic Direct Injection | Tier 1 |  | No |  | V12 | Turbo Air to Water (TAW) | Propulsion | N/A | [10 empty] | 0
ge Rail | 2005 | 5getm0668emb | 5GETM0668EMB | New Sub - continued | EPA | GET-MCI-05-01 |  | OEM | Marine CI Commercial |  | >= 5.0 --> <15.0, all ratings (Category 2) | other (please explain) | 10 years or 25,000 operating hours | 4 stroke | 12 | Electronic Control | Diesel (Part89, Sub D,appdx A, Table 4) | Electronic Direct Injection | Tier 1 |  | No |  | V12 | Turbo Air to Water (TAW) | Propulsion | N/A | [10 empty] | 0
GE rail | 2005 | 5GETM0668EMB | 5GETM0668EMB | New Sub - continued | EPA | GET-MCI-05-01 |  | OEM | Marine CI Commercial |  | >= 5.0 --> <15.0, all ratings (Category 2) | other (please explain) | 10 years or 25,000 operating hours | 4 stroke | 12 | Electronic Control | Diesel (Part89, Sub D,appdx A, Table 4) | Electronic Direct Injection | Tier 1 |  | No |  | V12 | Turbo Air to Water (TAW) | Auxillary | N/A | [10 empty] | 0
GE rail | 2005 | 5GETM0668EMB | 5GETM0668EMB | New Submission | IMO | GET-IMO-05-02 |  | OEM | Marine CI Commercial |  | >= 5.0 --> <15.0, all ratings (Category 2) | other (please explain) | 10 years or 25,000 operating hours | 4 stroke | 12 | Electronic Control | Diesel (Part89, Sub D,appdx A, Table 4) | Electronic Direct Injection |  |  | No |  | V12 | Turbo Air to Water (TAW) | Propulsion | N/A | [10 empty] | 0
GE rail | 2005 | 5GETM0668EMB | 5GETM0668EMB | New Sub - continued | IMO | GET-MCI-05-01 |  | OEM | Marine CI Commercial |  | >= 5.0 --> <15.0, all ratings (Category 2) | other (please explain) | 10 years or 25,000 operating hours | 4 stroke | 12 | Electronic Control | Diesel (Part89, Sub D,appdx A, Table 4) | Electronic Direct Injection | IMO |  | No |  | V12 | Turbo Air to Water (TAW) | Auxillary | N/A | [10 empty] | 0
ge Rail | 2005 | 5getm0668emb | 5GETM0668EMB | New Sub - continued | IMO | GET-IMO-05-02 |  | OEM | Marine CI Commercial |  | >= 5.0 --> <15.0, all ratings (Category 2) | other (please explain) | 10 years or 25,000 operating hours | 4 stroke | 12 | Electronic Control | Diesel (Part89, Sub D,appdx A, Table 4) | Electronic Direct Injection |  |  | No |  | V12 | Turbo Air to Water (TAW) | Propulsion | N/A | [10 empty] | 0
GE rail | 2005 | 5getm0668emb | 5GETM0668EMB | New Sub - continued | IMO | GET-IMO-05-02 |  | OEM | Marine CI Commercial |  | >= 5.0 --> <15.0, all ratings (Category 2) | other (please explain) | 10 years or 25,000 operating hours | 4 stroke | 12 | Electronic Control | Diesel (Part89, Sub D,appdx A, Table 4) | Electronic Direct Injection |  |  | No |  | V12 | Turbo Air to Water (TAW) | Propulsion | N/A | [10 empty] | 0
Electro-Motive Division, General Motors Corporation | 2005 | 5GMXM06459E2 | 645EC/FB and 710GB/GC - 900 RPM E2 Constant Speed Operation | New Submission | EPA | GMX-MCI-05-01 |  | OEM | Marine CI Commercial |  | >= 5.0 --> <15.0, all ratings (Category 2) | 10 yr or 20,000hrs |  | 2 stroke | 8, 12 (test), 16, or 20 | Injection timing retard | ISO 8217 | Mechanical Direct Injection | Tier 1 |  | Yes | 4GMXM06459E2 | 45 degree Vee | Turbo Air to Water (TAW) | Propulsion | N/A | [10 empty] | 0
Electro-Motive Division, General Motors Corporation | 2005 | 5GMXM06459E3 | 645EC/FB and 710GB/GC - 900 RPM E3 Propeller Law Operated | New Submission | EPA | GMX-MCI-05-02 |  | OEM | Marine CI Commercial |  | >= 5.0 --> <15.0, all ratings (Category 2) | 10 yr or 20,000hrs |  | 2 stroke | 8, 12 (test), 16, 20 | Injection timing retard | ISO 8217 | Mechanical Direct Injection | Tier 1 |  | Yes | 4GMXM06459E3 | 45 degree Vee | Turbo Air to Water (TAW) | Propulsion | N/A | [10 empty] | 0
ISOTTA FRASCHINI MOTORI S.P.A. | 2005 | 5IFMM20.1V12 | V1312MLH | New Submission | EPA | IFM-MCI-05-01 |  | OEM | Marine CI Commercial |  |  | 10 yr or 10,000hrs |  | 4 stroke | 12 | None | ISO 8217 | Mechanical Direct Injection | Tier 2 |  | No |  | 90░V | Turbo Air to Water (TAW) | Propulsion | 1.2 X STD | [9 empty] | 0.178 | 0.052 | 0.01 | 0.138
Deere power systems group of deere | 2005 | 5JDXm06.8068 | 350MTA | New Submission | EPA | JDX-MCI-05-04 |  | OEM | Marine CI Commercial |  | >= 0.9 --> <1.2, all ratings (Category 1) | 10 yr or 10,000hrs |  | 4 stroke | 4, 6 | Electronic Control | Diesel | Electronic Direct Injection | Tier 2 |  | Yes | 4jdxm06.8068 | I-4, I-6 | Turbo charged | Propulsion & Auxiliary | N/A | [10 empty] | 0.06 | 0.006 | 0.01
Deere power systems group of deere | 2005 | 5jdxm06.8068 | 350MTA | Running Change | EPA | JDX-MCI-05-04 |  | OEM | Marine CI Commercial | [9 empty] | Tier 2
Deere power systems group | 2005 | 5JDXM06.8069 | 350MSA | Running Change | EPA | jdx-MCI-05-01 |  | OEM | Marine CI Commercial | [9 empty] | Tier 2
Deere power systems group | 2005 | 5JDXM06.8069 | 350MSA | Running Change | EPA | jdx-MCI-05-01 |  | OEM | Marine CI Commercial |  | >= 20.0 --> <25.0, all ratings (Category 2) | [7 empty] | Tier 2
Deere power systems group of deere | 2005 | 5jdxm06.8069 | 350MSA | New Submission | EPA | jdx-MCI-05-01 |  | OEM | Marine CI Commercial |  | >= 0.9 --> <1.2, all ratings (Category 1) | 10 yr or 10,000hrs |  | 4 stroke | 6 | Electronic Control | Diesel | Electronic Direct Injection | Tier 2 |  | Yes | 4jdxm06.8069 | I-6 | Separate Circuit Intercooling (SCI) | Propulsion & Auxiliary | N/A | [10 empty] | 0.06 | 0.006 | 0.01
Deere power systems group of deere | 2005 | 5jdxm08.1070 | 450MAA | New Submission | EPA | jdx-MCI-05-02 |  | OEM | Marine CI Commercial |  | >= 1.2 --> <2.5, all ratings (Category 1) | 10 yr or 10,000hrs |  | 4 stroke | 6 | Electronic Control | Diesel | Electronic Direct Injection | Tier 2 |  | Yes | 4jdxm08.1070 | I-6 | Turbo Air to Water (TAW) | Propulsion & Auxiliary | N/A | [10 empty] | 0 | 0.013 | 0.09
Deere power systems group of deere | 2005 | 5jdxm08.1070 | 450MAA | Running Change | EPA | jdx-MCI-05-02 |  | OEM | Marine CI Commercial | [9 empty] | Tier 2 | [17 empty] | 0 | 0.013 | 0.09
Deere power systems group | 2005 | 5JDXM12.5071 | 650MAA | Running Change | EPA | jdx-MCI-05-03 |  | OEM | Marine CI Commercial | [9 empty] | Tier 2
Deere power systems group of deere | 2005 | 5jdxm12.5071 | 650MAA | Correction | EPA | jdx-MCI-05-03 |  | OEM | Marine CI Commercial |  | >= 1.2 --> <2.5, all ratings (Category 1) | 10 yr or 10,000hrs |  | 4 stroke | 6 | Electronic Control | Diesel | Electronic Direct Injection | Tier 2 |  | Yes | 4jdxm12.5071 | I-6 | Turbo Air to Water (TAW) | Propulsion & Auxiliary | N/A | [9 empty] | 0 | 0.01 | 0.02 | 0
Deere power systems group of deere | 2005 | 5jdxm12.5071 | 650MAA | Running Change | EPA | jdx-MCI-05-03 |  | OEM | Marine CI Commercial | [9 empty] | Tier 2 | [16 empty] | 0 | 0.01 | 0.02 | 0
MAN B&W Diesel AG | 2005 | 5MANM107.48B | V48Bd | New Submission | IMO | MAN-IMO-05-01 |  | OEM | Marine CI Commercial |  | >= 30.0 (Category 3) | other (please explain) | NA for IMO | 4 stroke | 12 | Variable Injection Timing (VIT) | ISO 8217 | Mechanical Direct Injection |  |  | No |  | V-type | Supercharged Air to Water (SAW) | Propulsion | N/A | NA | [9 empty] | 1,0
Mitsubishi heavy industries,Ltd. | 2005 | 5MVXM14.6BCA | SB-TK | New Submission Yes | EPA | MVX-MCI-05-01 |  | OEM | Marine CI Commercial |  | >= 1.2 --> <2.5, all ratings (Category 1) | 10 yr or 10,000hrs |  | 4 stroke | 6 | None | Diesel | Mechanical Direct Injection | Tier 2 |  | Yes | 4MVXM14.6BCA | L-6 | Turbo Air to Water (TAW) | Propulsion | Yes | Please refer report for 2004MY (4MVXM14.6BCA) | [8 empty] | 0.01 | 0.16 | 0.009 | 0.05
Mitsubishi heavy industries,Ltd. | 2005 | 5MVXM18.6ABA | SA-T | New Submission Yes | EPA | MVX-MCI-05-02 |  | OEM | Marine CI Commercial |  |  | 10 yr or 10,000hrs |  | 4 stroke | 6 | None | Diesel | Mechanical Direct Injection | Tier 1 |  | Yes | 4MVXM18.6ABA | L-6 | Turbo Air to Water (TAW) | Auxillary
Mitsubishi heavy industries,Ltd. | 2005 | 5MVXM18.6ACA | SA-T | New Submission Yes | EPA | MVX-MCI-05-03 |  | OEM | Marine CI Commercial |  |  | 10 yr or 10,000hrs |  | 4 stroke | 6 | None | Diesel | Mechanical Direct Injection | Tier 1 |  | Yes | 4MVXM18.6ACA | L-6 | Turbo Air to Water (TAW) | Propulsion
Mitsubishi heavy industries,Ltd. | 2005 | 5MVXM24.5ABA | SR-T | New Submission Yes | EPA | MVX-MCI-05-04 |  | OEM | Marine CI Commercial |  |  | 10 yr or 10,000hrs |  | 4 stroke | 6 | None | Diesel | Mechanical Direct Injection | Tier 1 |  | Yes | 4MVXM24.5ABA | L-6 | Turbo Air to Water (TAW) | Auxillary
Mitsubishi heavy industries,Ltd. | 2005 | 5MVXM24.5ACA | SR-T | New Submission Yes | EPA | MVX-MCI-05-05 |  | OEM | Marine CI Commercial |  |  | 10 yr or 10,000hrs |  | 4 stroke | 6 | None | Diesel | Mechanical Direct Injection | Tier 1 |  | Yes | 4MVXM24.5ACA | L-6 | Turbo Air to Water (TAW) | Propulsion
Mitsubishi heavy industries,Ltd. | 2005 | 5MVXM30.0ABA | SR2-T | New Submission Yes | EPA | MVX-MCI-05-06 |  | OEM | Marine CI Commercial |  |  | 10 yr or 10,000hrs |  | 4 stroke | 6 | None | Diesel | Mechanical Direct Injection | Tier 1 |  | Yes | 4MVXM30.0ABA | L-6 | Turbo Air to Water (TAW) | Auxillary
Mitsubishi heavy industries,Ltd. | 2005 | 5MVXM30.0ACA | SR2-T | New Submission Yes | EPA | MVX-MCI-05-07 |  | OEM | Marine CI Commercial |  |  | 10 yr or 10,000hrs |  | 4 stroke | 6 | None | Diesel | Mechanical Direct Injection | Tier 1 |  | Yes | 4MVXM30.0ACA | L-6 | Turbo Air to Water (TAW) | Propulsion
Mitsubishi heavy industries,Ltd. | 2005 | 5MVXM33.9ABA | SAV-T | New Submission Yes | EPA | MVX-MCI-05-08 |  | OEM | Marine CI Commercial |  |  | 10 yr or 10,000hrs |  | 4 stroke | 12 | None | Diesel | Mechanical Direct Injection | Tier 1 |  | Yes | 4MVXM33.9ABA | V-12 | Turbo Air to Water (TAW) | Auxillary
Mitsubishi heavy industries,Ltd. | 2005 | 5MVXM33.9Aca | SAV-T | New Submission Yes | EPA | MVX-MCI-05-09 |  | OEM | Marine CI Commercial |  |  | 10 yr or 10,000hrs |  | 4 stroke | 12 | None | Diesel | Mechanical Direct Injection | Tier 1 |  | Yes | 4MVXM33.9Aca | V-12 | Turbo Air to Water (TAW) | Propulsion
Mitsubishi heavy industries,Ltd. | 2005 | 5MVXM49.0aba | SRV-T | New Submission Yes | EPA | MVX-MCI-05-10 |  | OEM | Marine CI Commercial |  |  | 10 yr or 10,000hrs |  | 4 stroke | 12 | None | Diesel | Mechanical Direct Injection | Tier 1 |  | Yes | 4MVXM49.0aba | V-12 | Turbo Air to Water (TAW) | Auxillary
Mitsubishi heavy industries,Ltd. | 2005 | 5MVXM49.0aca | SRV-T | New Submission Yes | EPA | MVX-MCI-05-11 |  | OEM | Marine CI Commercial |  |  | 10 yr or 10,000hrs |  | 4 stroke | 12 | None | Diesel | Mechanical Direct Injection | Tier 1 |  | Yes | 4MVXM49.0aca | V-12 | Turbo Air to Water (TAW) | Propulsion
Mitsubishi heavy industries,Ltd. | 2005 | 5MVXM65.4abA | SRV-T | New Submission Yes | EPA | MVX-MCI-05-12 |  | OEM | Marine CI Commercial |  |  | 10 yr or 10,000hrs |  | 4 stroke | 16 | None | Diesel | Mechanical Direct Injection | Tier 1 |  | Yes | 4MVXM65.4abA | V-16 | Turbo Air to Water (TAW) | Auxillary
Mitsubishi heavy industries,Ltd. | 2005 | 5MVXM65.4aCA | SRV-T | New Submission Yes | EPA | MVX-MCI-05-13 |  | OEM | Marine CI Commercial |  |  | 10 yr or 10,000hrs |  | 4 stroke | 16 | None | Diesel | Mechanical Direct Injection | Tier 1 |  | Yes | 4MVXM65.4aCA | V-16 | Turbo Air to Water (TAW) | Propulsion
NREC Power Sysytems | 2005 | 5NPSM0645EFT | 5NPSM0645EFT | New Submission | EPA | NPS-MCI-05-01 |  | OEM | IMO |  | >= 25.0 --> <30.0, all ratings (Category 2) | 10 yr or 20,000hrs |  | 2 stroke | 12 | None | ISO 8217 | Mechanical Direct Injection | Tier 1 |  | Yes | 4npsm0645eft | 45 deg. "V" | Turbo charged | Propulsion | N/A | [10 empty] | 0.5
NrE | 2005 | 5NPSM0645ErB | 5NPSM0645ERB | New Submission | EPA | NPS-MCI-05-01 |  | OEM | Marine CI Commercial |  | >= 5.0 --> <15.0, all ratings (Category 2) | 10 yr or 20,000hrs |  | 2 stroke | 16 | None | No. 2 Fuel Oil-low sulfur | Mechanical Direct Injection | Tier 1 |  | No |  | 45 Deg "V" | Naturally | Propulsion | N/A | [9 empty] | 0.22 | 0.5
Perkins Engines Company ltd | 2005 | 5PKXM04.4NA1 | Perkins Sabre 1104C-44G Caterpillar C4.4 DINA | New Submission | EPA | PKX-MCI-05-01 |  | OEM | Marine CI Commercial |  | >= 0.9 --> <1.2, all ratings (Category 1) | 10 yr or 10,000hrs |  | 4 stroke | 4 | None | Diesel (Part89, Sub D,appdx A, Table 4) | Mechanical Direct Injection | Tier 2 |  | No |  | In line vertical | Naturally | Auxillary | N/A | [9 empty] | 0 | 0.19 | 0.004 | 0
Perkins Engines Company ltd | 2005 | 5PKXM04.4TAG | Perkins Sabre 1104C-44TAG Caterpillar C4.4DITA | New Submission | EPA | PKX-MCI-05-02 |  | OEM | Marine CI Commercial |  | >= 0.9 --> <1.2, all ratings (Category 1) | 10 yr or 10,000hrs |  | 4 stroke | 4 | None | Diesel (Part89, Sub D,appdx A, Table 4) | Mechanical Direct Injection | Tier 2 |  | No |  | In line, vertical | Turbo Air to Water (TAW) | Auxillary | [10 empty] | 0 | 0.19 | 0.004 | 0
Perkins Engines Company limited | 2005 | 5PKXM04.4TC1 | Perkins Sabre 1104C-44T Caterpillar C4.4 DIT | New Submission | EPA | PKX-MCI-05-03 |  | OEM | Marine CI Commercial |  | >= 0.9 --> <1.2, all ratings (Category 1) | 10 yr or 10,000hrs |  | 4 stroke | 4 | None | Diesel (Part89, Sub D,appdx A, Table 4) | Mechanical Direct Injection | Tier 2 |  | No |  | In line vertical | Turbo charged | Auxillary | [10 empty] | 0 | 0.19 | 0.004 | 0
vm motori s.p.a. | 2005 | 5v5xm04.2k1a | MD706LH/LS/LI | New Submission | IMO | v5x-IMO-05-02 |  |  | IMO |  | < 0.9 liters/cyclinder, 37 kw or greater (Category 1) | other (please explain) | IMO-NO USEFUL LIFE REQUIREMENT | 4 stroke | 6 | Electronic Control | Diesel (Part89, Sub D,appdx A, Table 4) | Electronic Direct Injection |  |  |  |  | IN LINE | Turbo charged | Propulsion | N/A
vm motori s.p.a. | 2005 | 5v5xm04.2M1a | MD706MH | New Submission | IMO | v5x-IMO-05-01 |  |  | IMO |  | < 0.9 liters/cyclinder, 37 kw or greater (Category 1) | other (please explain) | IMO-NO USEFUL LIFE REQUIREMENT | 4 stroke | 6 | None | Diesel (Part89, Sub D,appdx A, Table 4) | Mechanical Direct Injection |  |  |  |  | IN LINE | Turbo charged | Propulsion | N/A
IVECO NV | 2005 | 5VEXM05.9MCR | F4AE0686 | New Submission | EPA | VEX-MCI-05-01 |  | OEM | Marine CI Commercial |  | >= 0.9 --> <1.2, all ratings (Category 1) | 10 yr or 10,000hrs |  | 4 stroke | 6 & 4 | Engine Modification | Diesel (Part89, Sub D,appdx A, Table 4) | Electronic Direct Injection | Tier 2 |  | No |  | I - 6 I - 4 | Turbo Air to Water (TAW) | Propulsion | N/A | [9 empty] | 0.026 | 0 | 0.005 | 0.053
IVECO NV | 2005 | 5VEXM06.7MNA | F4GE0606 | New Submission | EPA | VEX-MCI-05-02 |  | OEM | Marine CI Commercial |  | >= 0.9 --> <1.2, all ratings (Category 1) | 10 yr or 10,000hrs |  | 4 stroke | 6 & 4 | Closed Crankcase Ventilation | Diesel (Part89, Sub D,appdx A, Table 4) | Mechanical Direct Injection | Tier 2 |  | No |  | I - 6 I - 4 | Naturally | Propulsion | N/A | [9 empty] | 0.03 | 0 | 0.05 | 0.06
IVECO NV | 2005 | 5VEXM06.7MTA | F4GE0686 | New Submission | EPA | VEX-MCI-05-03 |  | OEM | Marine CI Commercial |  | >= 0.9 --> <1.2, all ratings (Category 1) | 10 yr or 10,000hrs |  | 4 stroke | 6 | Engine Modification | Diesel (Part89, Sub D,appdx A, Table 4) | Mechanical Direct Injection | Tier 2 |  | No |  | I - 6 | Turbo Air to Water (TAW) | Propulsion | N/A | [9 empty] | 0.03 | 0 | 0.05 | 0.06
IVECO NV | 2005 | 5VEXM12.9BTC | F3BE0686 | New Submission | EPA | VEX-MCI-05-01 |  | OEM | Marine CI Commercial |  | >= 1.2 --> <2.5, all ratings (Category 1) | 10 yr or 10,000hrs |  | 4 stroke | 6 | Engine Modification | Diesel (Part89, Sub D,appdx A, Table 4) | Electronic Direct Injection | Tier 2 |  | No |  | I - 6 | Turbo Air to Water (TAW) | Propulsion | N/A | [9 empty] | 0.01 | 0 | 0.02 | 0.01
IVECO NV | 2005 | 5VEXM12.9MTC | F3BE0686 | New Submission | EPA | VEX-MCI-05-02 |  | OEM | Marine CI Commercial |  | >= 1.2 --> <2.5, all ratings (Category 1) | other (please explain) | 10 yr or 15000 hrs | 4 stroke | 6 | Engine Modification | Diesel (Part89, Sub D,appdx A, Table 4) | Electronic Direct Injection | Tier 2 |  | No |  | I - 6 | Turbo Air to Water (TAW) | Propulsion | N/A | [9 empty] | 0.01 | 0 | 0.02 | 0.01
AB Volvo Penta | 2005 | 5VPXM05.5DAB | D4/D6-prop | New Submission | EPA | VPX-MCI-05-02 |  | OEM | Marine CI Commercial |  | >= 0.9 --> <1.2, all ratings (Category 1) | other (please explain) | 5 000 hours/10 years | 4 stroke | 4, 6 | Electronic Control | Diesel | Electronic Direct Injection | Tier 2 |  | Yes | 4VPXM05.5DAB | I-4, I-6 | Turbo Air to Water (TAW) | Propulsion | Yes 1.2 X STD 1.5 X STD | See separate technical description. | [8 empty] | 0 | 0 | 0.02 | 0.1
AB Volvo Penta | 2005 | 5VPXM05.5DAB |  | Running Change | EPA | VPX-MCI-05-02 |  | OEM | Marine CI Commercial |  | >= 0.9 --> <1.2, all ratings (Category 1) >= 1.2 --> <2.5, all ratings (Category 1) |  |  | 4 stroke |  | Electronic Control | Diesel | Electronic Direct Injection | [7 empty] | Yes | [9 empty] | 0 | 0 | 0.02 | 0.1
AB Volvo Penta | 2005 | 5VPXM07.3DAA | TAMD 74 | New Submission | EPA | VPX-MCI-05-03 |  | OEM | Marine CI Commercial |  | >= 1.2 --> <2.5, all ratings (Category 1) | other (please explain) | 10 years or 12000 hours | 4 stroke | 6 | Electronic Control | Diesel | Electronic Direct Injection | Tier 2 |  | Yes | 4VPxm07.3daa | I-6 | Turbo Air to Water (TAW) | Propulsion | Yes N/A | [9 empty] | 0 | 0.1 | 0.014 | 0.58
AB volvo penta | 2005 | 5vpxm09.4daa | D9-Prop | New Submission | EPA | vpx-MCI-05-01 |  | OEM | Marine CI Commercial |  | >= 1.2 --> <2.5, all ratings (Category 1) | 10 yr or 10,000hrs |  | 4 stroke | 6 | Electronic Control | Diesel | Electronic Direct Injection | Tier 2 |  | No |  | Inline | Turbo Air to Water (TAW) | Propulsion | N/A | [9 empty] | 0 | 0 | 0 | 0
AB volvo penta | 2005 | 5vpxm09.4daa |  | Running Change | EPA | vpx-MCI-05-01 |  | OEM | Marine CI Commercial | [6 empty] | Electronic Control | Diesel | Throttle Body Injection | [17 empty] | 0 | 0 | 0 | 0
AB volvo penta | 2005 | 5vpxm09.4daa | D9-Prop | Running Change | EPA | vpx-MCI-05-01 |  | OEM | Marine CI Commercial |  | >= 1.2 --> <2.5, all ratings (Category 1) | 10 yr or 10,000hrs |  | 4 stroke |  | Electronic Control | Diesel | Electronic Direct Injection | Tier 2 |  | No |  | Inline | Turbo Air to Water (TAW) | Propulsion | [10 empty] | 0 | 0 | 0 | 0
AB Volvo penta | 2005 | 5VPxm12.1Daa | D12-MH | New Submission | EPA | VPX-MCI-05-04 |  | OEM | Marine CI Commercial |  | >= 1.2 --> <2.5, all ratings (Category 1) | other (please explain) | 10 y or 16000 h | 4 stroke | 6 | Electronic Control | Diesel | Electronic Direct Injection | Tier 2 |  | Yes |  | In-line | Turbo charged | Propulsion | 1.2 X STD 1.5 X STD | 1.2 X standard above 45% power and 1.5 X standard below 45% power acc to º94.8. | [8 empty] | 0 | 0 | 0 | 0
AB Volvo penta | 2005 | 5vpxm12.1dab | D12-MP | New Submission | EPA | VPX-MCI-05-05 |  | OEM | Marine CI Commercial |  | >= 1.2 --> <2.5, all ratings (Category 1) | 10 yr or 10,000hrs |  | 4 stroke | 6 | Electronic Control | DIESEL | Electronic Direct Injection | Tier 2 |  | Yes | 4Vpxm12.1dab | IN-LINE | Turbo Air to Water (TAW) | Propulsion | N/A | [9 empty] | 0 | 0 | 0 | 0
AB Volvo penta | 2005 | 5VPxm12.1DaC | D12-MH (R2) | New Submission | EPA | VPX-MCI-05-06 |  | OEM | Marine CI Commercial |  | >= 1.2 --> <2.5, all ratings (Category 1) | other (please explain) | 10 y or 12,000 h | 4 stroke | 6 | Electronic Control | Diesel | Electronic Direct Injection | Tier 2 |  | Yes | 4vpxm12.1dac | In-line | Turbo charged | Propulsion | 1.2 X STD 1.5 X STD | 1.2 X standard above 45% power and 1.5 X standard below 45% power acc to º94.8. | [8 empty] | 0 | 0 | 0 | 0
AB Volvo penta | 2005 | 5VPXM12.1efa | D12-MG | New Submission | EPA | VPX-MCI-05-07 |  | OEM | Marine CI Commercial |  | >= 1.2 --> <2.5, all ratings (Category 1) | other (please explain) | 10years or 18000 h | 4 stroke | 6 | Electronic Control | Diesel | Electronic Direct Injection | Tier 2 |  | Yes | 4vpxm12.1efa | In-line | Turbo charged | Constant Speed Aux and Propulsion | 1.2 X STD 1.5 X STD | 1.2 X STD above 45% power and 1.5 X STD below 45% power according to º94.8 for Constant Speed Propulsion Engines (E2) | [8 empty] | 0 | 0 | 0 | 0
AB Volvo penta | 2005 | 5vpxm16.1daa | TAMD 165 Prop | New Submission | EPA | VPX-MCI-05-08 |  | OEM | Marine CI Commercial |  | >= 2.5 --> <5.0, all ratings (Category 1) | other (please explain) | 10 Years or 16000 hours | 4 stroke | 6 | Smoke Puff Limiter | Diesel | Mechanical Direct Injection | Tier 1 |  | Yes | 4VPXM16.1DAA | Inline | Turbo Air to Water (TAW) | Propulsion | N/A | [10 empty] | 0
AB Volvo penta | 2005 | 5vpxm16.1daa |  | Running Change | EPA | VPX-MCI-05-08 |  | OEM | Marine CI Commercial | [6 empty] | Smoke Puff Limiter | Diesel | Mechanical Direct Injection | [18 empty] | 0
AB Volvo penta | 2005 | 5vpxm16.1daa |  | Running Change | EPA | VPX-MCI-05-08 |  | OEM | Marine CI Commercial | [6 empty] | Smoke Puff Limiter | Diesel | Mechanical Direct Injection | [18 empty] | 0
AB Volvo penta | 2005 | 5vpxm16.1daa |  | Running Change | EPA |  |  | OEM | Marine CI Commercial | [6 empty] | Smoke Puff Limiter | Diesel | Mechanical Direct Injection | [18 empty] | 0
aB Volvo Penta | 2005 | 5VPXM16.1DAb | TAMD 165 Prop (R2) | New Submission | EPA | VPX-MCI-05-09 |  | OEM | Marine CI Commercial |  | >= 2.5 --> <5.0, all ratings (Category 1) | other (please explain) | 12000 hours or 10 Years | 4 stroke | 6 | Smoke Puff Limiter | Diesel | Mechanical Direct Injection | Tier 1 |  | Yes | 4VPXM16.1DAB | Inline | Turbo Air to Water (TAW) | Propulsion | N/A | [10 empty] | 0
aB Volvo Penta | 2005 | 5VPXM16.1DAb |  | Running Change | EPA | VPX-MCI-05-09 |  | OEM | Marine CI Commercial |  | >= 2.5 --> <5.0, all ratings (Category 1) |  |  |  |  | Smoke Puff Limiter | Diesel | Mechanical Direct Injection | [18 empty] | 0
AB Volvo Penta | 2005 | 5VPXM16.1DAC | TAMD 165 Prop (R3) | New Submission | EPA | VPX-MCI-05-10 |  | OEM | Marine CI Commercial |  | >= 2.5 --> <5.0, all ratings (Category 1) >= 25.0 --> <30.0, all ratings (Category 2) | other (please explain) | 10 000 hours or 10 Years | 4 stroke | 6 | Smoke Puff Limiter | Diesel | Mechanical Direct Injection | Tier 1 |  | Yes | 4VPXM16.1DAC | Inline | Turbo Air to Water (TAW) | Propulsion | N/A | [10 empty] | 0
aB Volvo penta | 2005 | 5vpxm16.1dfa | TAMD 165 AUX | New Submission | EPA | VPX-MCI-05-11 |  | OEM | Marine CI Commercial |  | >= 2.5 --> <5.0, all ratings (Category 1) | other (please explain) | 10 year or 18000 hours | 4 stroke | 6 | None | Diesel | Mechanical Direct Injection | Tier 1 |  | Yes | 4vPXM16.1DFA | Inline | Turbo Air to Water (TAW) | Auxillary | N/A | [10 empty] | 0
aB Volvo penta | 2005 | 5vpxm16.1dfa |  | Running Change | EPA | VPX-MCI-05-11 |  | OEM | Marine CI Commercial | [6 empty] | None | Diesel | Mechanical Direct Injection | [18 empty] | 0
SCANIA CV AB | 2005 | 5Y9XM11.7BDB | DI12 57 M | New Submission | EPA | Y9X-MCI-05-06 |  | OEM | Marine CI Commercial |  | >= 1.2 --> <2.5, all ratings (Category 1) | 10 yr or 10,000hrs |  | 4 stroke | 6 | None | Distillate | Mechanical Direct Injection | Tier 2 |  | No |  | inline | Turbo Air to Water (TAW) | Propulsion | N/A | [9 empty] | 0 | 0 | 0 | 0
Scania CV AB | 2005 | 5Y9XM15.6BDA | DI16 42 M | New Submission | EPA | Y9X-MCI-05-05 |  | OEM | Marine CI Commercial |  | >= 1.2 --> <2.5, all ratings (Category 1) | 10 yr or 10,000hrs |  | 4 stroke | 8 | None | Diesel (Part 89, Sub D, appdx A, Table 5) | Electronic Direct Injection | Tier 2 |  | No |  | V | Turbo Air to Water (TAW) | Propulsion | N/A | [9 empty] | 0.123 |  | 0.061
Scania cv ab | 2005 | 5Y9XM15.6BDA | DI16 42 M | Running Change | EPA | Y9X-MCI-05-05 |  | OEM | Marine CI Commercial |  | >= 1.2 --> <2.5, all ratings (Category 1) | 10 yr or 10,000hrs |  | 4 stroke | 8 | Electronic Control |  |  |  |  | No |  | V | Turbo Air to Water (TAW) | Propulsion | [10 empty] | 0.123 |  | 0.061
Yanmar Co., Ltd | 2005 | 5YDXM05.8IM1 | 6LY3 | New Submission | IMO | YDX-IMO-05-01 |  | OEM | IMO |  | >= 0.9 --> <1.2, all ratings (Category 1) | other (please explain) | This application is for IMO voluntary | 4 stroke | 6 | Charge Air Cooling | Distillate | Mechanical Direct Injection |  |  | No |  | L6 | Turbo Air to Water (TAW) | Propulsion | N/A
ALASKA DIESEL ELECTRIC | 2004 | 4ADEM06.8275 | 1064D | New Submission | EPA | ADE-MCI-04-02 |  | Post-manufacture marinizer | Marine CI Commercial |  | >= 0.9 --> <1.2, all ratings (Category 1) | 10 yr or 10,000hrs | Prior approval for this reduced UL | 4 stroke | 4 | Engine Modification | Diesel (Part89, Sub D,appdx A, Table 4) | Mechanical Direct Injection | Tier 2 |  | No |  | I-4 and I-6 | Naturally | Propulsion | Yes | NA | [9 empty] | 0.08 | 0.008 | 0.013
ALASKA DIESEL ELECTRIC | 2004 | 4ADEM06.8475 | 1066H | New Submission | EPA | ADE-MCI-04-01 |  | Post-manufacture marinizer | Marine CI Commercial |  | >= 0.9 --> <1.2, all ratings (Category 1) | 10 yr or 10,000hrs | Prior approval for this reduced UL | 4 stroke | 6 | Electronic Control | Diesel (Part89, Sub D,appdx A, Table 4) | Electronic Direct Injection | Tier 2 |  | No |  | I-6 | Turbo Air to Water (TAW) | Propulsion | Yes | NA | [9 empty] | 0.06 | 0.006 | 0.012
Caterpillar Motoren, Kiel, Germany | 2004 | 4CATM09.4100 | M 20 | New Submission | IMO | CAT-IMO-04-07 |  | OEM | Marine CI Comm. & Recr. |  |  | other (please explain) | See attached M 20 brochure page 8. | 4 stroke | 6, 8, 9 | None | Heavy | Mechanical Direct Injection |  |  | No |  | Inline | Turbo charged | Propulsion and Auxillary | Other | IMO MARPOL Annex VI See M 20 brochure page 11 diagram.
Caterpillar Motoren, Kiel, Germany | 2004 | 4CATM09.4900 | M 20 | New Submission | IMO | Cat-IMO-04-04 |  | OEM | Marine CI Comm. & Recr. |  |  | other (please explain) | See attached M 20 brochure page 8. | 4 stroke | 9 | None | Heavy | Mechanical Direct Injection |  | Tier 1 |  |  | Inline | Turbo charged | Propulsion and Auxillary | Other | IMO MARPOL Annex V I See M 20 brochure page 11 diagram.
Caterpillar Motoren, Kiel, Germany | 2004 | 4CATm20.4750 | M 25 | New Submission | IMO | CAT-IMO-04-05 |  |  | Marine CI Comm. & Recr. |  |  | other (please explain) | See attached M 25 brochure page 8. | 4 stroke | 9 | None | Heavy | Mechanical Direct Injection |  | Tier 1 | Yes |  | Inline | Turbo charged | Propulsion and Auxillary | Other | IMO MARPOL Annex VI See M 25 brochure page 11 the Clean Solution diagram.
Caterpillar Motoren, Kiel, Germany | 2004 | 4CATM33.7750 | VM 32 C | New Submission | IMO | CAT-IMO-04-06 |  | OEM | Marine CI Comm. & Recr. |  |  | other (please explain) | See attached M 32 C brochure page 10. | 4 stroke | 16 | None | Heavy | Mechanical Direct Injection |  | Tier 1 |  |  | V Version | Turbo charged | Propulsion and Auxiliary | Other | IMO MARPOL Annex VI See M 32C brochure page 14 the NOx Emission diagram.
Caterpillar Motoren, Kiel, Germany | 2004 | 4CATM38.6600 | M 32 C | New Submission | IMO | Cat-IMO-04-03 |  | OEM | Four Stroke Inline Engine |  |  | other (please explain) | See attached M 32 C brochure page 10. | 4 stroke | 6,8,9 | None | Heavy | Mechanical Direct Injection |  | Tier 1 |  |  | Inline | Turbo charged | Propulsion and Auxiliary | Other | IMO MARPOL Annex VI See M 32C brochure page 14 the NOx Emission diagram.
Caterpillar motoren kiel | 2004 | 4CATM88.5143 | M43 | New Submission | IMO | CAT-IMO-04-02.1 | 2010-09-16 |  | IMO | 88.58 | Category 3 |  | Other | 4 stroke | 6789 | None | Distillate Diesel [94.108(a)(1)] | Mechanical Direct Injection |  |  | No | 4CATM88.5143 | inline | Turbo charged | Propulsion | N/A | N/A | 9000 | 1000 | IMO | Fixed | Air to Water
Caterpillar Motoren, Kiel, Germany | 2004 | 4CATM88.5I43 | M 43 C | New Submission | IMO | CAT-IMO-04-02 |  | OEM | Marine CI Comm. & Recr. |  |  | other (please explain) | See attached M 43 brochure page 8. | 4 stroke | 9 | None | Heavy | Mechanical Direct Injection |  | Tier 1 |  |  | Inline | Turbo charged | Propulsion and Auxiliary | Other | IMO MARPOL Annex VI See M43 brochure page 11 The clean concept diagram.
Caterpillar Motoren, Kiel, Germany | 2004 | 4CATM88.5V43 | VM 43 C | New Submission | IMO | CAT-IMO-04-01 |  | OEM | Marine CI Comm. & Recr. |  |  | other (please explain) | See attached M 43 brochure page 8. | 4 stroke | 12 | None | Heavy | Mechanical Direct Injection |  | Tier 1 |  |  | V version | Turbo charged | Propulsion and Auxiliary | Other | IMO MARPOL Annex VI, See M43 brochure page 11 The clean concept diagram.
Cummins INc. | 2004 | 4CEXL060.AAA M38QTA | 4CEXL060.AAA | New Submission | IMO | CEX-IMO-04-03 |  | OEM | Marine CI Commercial |  | >= 2.5 --> <5.0, all ratings (Category 1) | 10 yr or 10,000hrs |  | 4 stroke | 16 | None | Diesel (Part 89, Sub D, appdx A, Table 5) | Electronic Direct Injection |  |  | No |  | V | Turbo Air to Water (TAW) | Propulsion / Auxilliary | N/A
Cummins Mercruiser Diesel, LLC | 2004 | 4CEXM011.AAB | M18QTA | New Submission | EPA | CEX-MCI-04-08 |  | OEM | Marine CI Commercial |  | >= 1.2 --> <2.5, all ratings (Category 1) | 10 yr or 10,000hrs |  | 4 stroke | 6 | None | Diesel (Part 89, Sub D, appdx A, Table 5) | Electronic Direct Injection | Tier 2 |  | Yes | 3CEXM011.AAB | I | Turbo Air to Water (TAW) | Propulsion | N/A | [9 empty] | 0 | 0 | 0 | 0
Cummins Inc. | 2004 | 4CEXM019.AAA | M32QTA | New Submission | EPA | CEX-MCI-04-02 |  | OEM | Marine CI Commercial |  | >= 2.5 --> <5.0, all ratings (Category 1) | 10 yr or 10,000hrs |  | 4 stroke | 6 | Electronic Control | Diesel (Part 89, Sub D, appdx A, Table 5) | Electronic Direct Injection | Tier 1 |  | No |  | Inline 6 | Turbo Air to Water (TAW) | Propulsion | N/A
Cummins Mercruiser Diesel, LLC | 2004 | 4CEXM0359AAA | M10QTA | New Submission | EPA | CEX-MCI-04-04 |  | OEM | Marine CI Commercial |  | >= 0.9 --> <1.2, all ratings (Category 1) | 10 yr or 10,000hrs |  | 4 stroke | 6 | Electronic Control | Diesel (Part 89, Sub D, appdx A, Table 5) | Electronic Direct Injection | Tier 2 |  | No |  | Inline | Turbo Air to Air (TAA) | Propulsion | N/A | [9 empty] | 0.018 | 0 | 0 | 0
Cummins Mercruiser Diesel, LLC | 2004 | 4CEXM0359AAA | M10QTA | Running Change |  |  |  | OEM | Marine CI Commercial |  | >= 0.9 --> <1.2, all ratings (Category 1) | 10 yr or 10,000hrs |  |  | 6 | [20 empty] | 0.018 | 0 | 0 | 0
Cummins Mercruiser Diesel, LLC | 2004 | 4CEXM0359AAA | M10QTA | Running Change |  |  |  | OEM | Marine CI Commercial |  | >= 0.9 --> <1.2, all ratings (Category 1) | [24 empty] | 0.018 | 0 | 0 | 0
Cummins Mercruiser Diesel, LLC | 2004 | 4CEXM0359AAA M10QTA | M10QTA | New Submission | IMO | CEX-IMO-04-01 |  | OEM | IMO |  | >= 0.9 --> <1.2, all ratings (Category 1) | 10 yr or 10,000hrs | F91364, FR91366, FR91368, FR91369, FR91370 are high output and/or recreational ratings and have a useful life of 10 years/1000 hours | 4 stroke | 6 | Electronic Control | Diesel (Part 89, Sub D, appdx A, Table 5) | Electronic Direct Injection |  |  | No |  | Inline | Turbo Air to Air (TAA) | Propulsion | N/A
Cummins Inc. | 2004 | 4CEXM050.AAA | M32TA | New Submission | EPA | CEX-MCI-04-03 |  | OEM | Marine CI Commercial |  | >= 2.5 --> <5.0, all ratings (Category 1) | 10 yr or 10,000hrs |  | 4 stroke | 6 | None | Diesel (Part 89, Sub D, appdx A, Table 5) | Mechanical Direct Injection | Tier 1 |  | No |  | V-16, V-12, Inline 6 | Turbo Air to Water (TAW) | Propulsion , Auxilliary | N/A
Cummins Inc. | 2004 | 4CEXM0505AAA | M14TA | New Submission | EPA | CEX-MCI-04-07 |  | OEM | Marine CI Commercial |  | >= 1.2 --> <2.5, all ratings (Category 1) | 10 yr or 10,000hrs |  | 4 stroke | 6 | None | Diesel (Part 89, Sub D, appdx A, Table 5) | Mechanical Direct Injection | Tier 2 |  | No |  | Inline | Turbo Air to Water (TAW) | Auxillary | N/A | [9 empty] | 0 | 0.052 | 0 | 0.117
Cummins inc. | 2004 | 4CEXM0505AAB M14QTA | M14QTA | Running Change | IMO | CEX-IMO-04-04.4 | 2013-11-14 | OEM | Marine CI Commercial | 1.38 | Category 1 | 10 yr or 10,000hrs |  | 4 stroke | 6 | Electronic Control Module | Diesel (Part89, Sub D,appdx A, Table 4) | Electronic Direct Injection | IMO |  | No |  | In-line | Turbocharged | Propulsion | 1.2 X STD 1.5 X STD |  | 441 | 53.1 | IMO | Fixed with Wastegate | Air to Water |  |  |  | 0.08 | 0.045 | 0 | 0.53
Cummins Mercruiser Diesel, LLC | 2004 | 4CEXM0540AAA | M15QTA | New Submission | EPA | CEX-MCI-04-05 |  | OEM | Marine CI Commercial |  | >= 1.2 --> <2.5, all ratings (Category 1) | 10 yr or 10,000hrs |  | 4 stroke | 6 | Electronic Control | Diesel (Part 89, Sub D, appdx A, Table 5) | Electronic Direct Injection | Tier 2 |  | No |  | I | Turbo Air to Water (TAW) | Propulsion | N/A | [9 empty] | 0.168 | 0.041 | 0.018 | 0.327
Cummins Mercruiser Diesel, LLC | 2004 | 4CEXM0540AAA | M15QTA | Running Change |  |  |  | OEM | Marine CI Commercial |  | >= 1.2 --> <2.5, all ratings (Category 1) | [24 empty] | 0.168 | 0.041 | 0.018 | 0.327
Cummins Mercruiser Diesel, LLC | 2004 | 4CEXM0540AAA M15QTA | M15QTA | New Submission | IMO | CEX-IMO-04-02 |  | OEM | IMO |  | >= 1.2 --> <2.5, all ratings (Category 1) | 10 yr or 10,000hrs | FR91396, 91397 and FR91398 are High Output and/or Recreational ratings and have a useful life period of 10 years / 1000 hours | 4 stroke | 6 | Electronic Control | Diesel (Part 89, Sub D, appdx A, Table 5) | Electronic Direct Injection |  |  | No |  | I | Turbo Air to Water (TAW) | Propulsion | N/A
Cummins Inc. | 2004 | 4CEXM060.AAA | M38QTA | New Submission | EPA | CEX-MCI-04-01 |  | OEM | Marine CI Commercial |  | >= 2.5 --> <5.0, all ratings (Category 1) | 10 yr or 10,000hrs |  | 4 stroke | 16 | Electronic Control | Diesel (Part 89, Sub D, appdx A, Table 5) | Electronic Direct Injection | Tier 1 |  | No |  | V | Turbo Air to Water (TAW) | Propulsion / Auxilliary | N/A
Cummins Inc. | 2004 | 4CEXM060.AAA |  | Running Change | EPA |  |  | OEM | Marine CI Commercial
caterpillar inc. | 2004 | 4cpxm08.8hn2 | 4CPXM08.8HN2 | New Submission | EPA | cpx-MCI-04-03 |  | OEM | Marine CI Commercial |  | >= 1.2 --> <2.5, all ratings (Category 1) | 10 yr or 10,000hrs |  | 4 stroke | 6 | Electronic Control | Distillate | Electronic Direct Injection | Tier 2 |  | No |  | Inline 6 | Turbo Air to Water (TAW) | Auxillary | N/A | Constant Speed Auxiliary Engine | [11 empty] | 0.16
caterpillar inc. | 2004 | 4cpxm10.3en2 | 4CPXM10.3EN2 | New Submission | EPA | cpx-MCI-04-05 |  | OEM | Marine CI Commercial |  | >= 1.2 --> <2.5, all ratings (Category 1) | 10 yr or 10,000hrs |  | 4 stroke | 6 | Electronic Control | Distillate | Electronic Direct Injection | Tier 2 |  | No |  | Inline 6 | Turbo Air to Water (TAW) | Auxillary | 1.2 X STD 1.5 X STD | C1 Cycle NTE Zone: 1.5*FEL 25-45% Power, 1.2*FEL above 45% Power (Within Specified Speed Range) | [11 empty] | 0.16
Caterpillar inc. | 2004 | 4Cpxm12.0En2 | 4CPXM12.0EN2 | New Submission | EPA | Cpx-MCI-04-02 |  | OEM | Marine CI Commercial |  | >= 1.2 --> <2.5, all ratings (Category 1) | 10 yr or 10,000hrs |  | 4 stroke | 6 | Electronic Control | Distillate | Electronic Direct Injection | Tier 2 |  | No |  | Inline 6 | Turbo Air to Water (TAW) | Propulsion | 1.2 X STD 1.5 X STD | E3 Cycle NTE Zone: 1.5*FEL 25-45% Power, 1.2*FEL above 45% Power (Within Specified Speed Range) | [11 empty] | 0.16
caterpillar inc. | 2004 | 4cpxm14.6en2 | 4CPXM14.6EN2 | New Submission | EPA | cpx-MCI-04-04 |  | OEM | Marine CI Commercial |  | >= 1.2 --> <2.5, all ratings (Category 1) | 10 yr or 10,000hrs |  | 4 stroke | 6 | Electronic Control | Distillate | Electronic Direct Injection | Tier 2 |  | No |  | Inline 6 | Turbo Air to Water (TAW) | Auxillary | 1.2 X STD 1.5 X STD | C1 Cycle NTE Zone: 1.5*FEL 25-45% Power, 1.2*FEL above 45% Power (Within Specified Speed Range) | [11 empty] | 0.16
caterpillar inc. | 2004 | 4cpxm14.6en2 |  | Running Change |  |  |  | OEM | Marine CI Commercial | [29 empty] | 0.16
caterpillar inc. | 2004 | 4cPXM18.1EA1 | 4CPXM18.1EA1 | New Submission | EPA | cPX-MCI-04-08 |  | OEM | Marine CI Commercial |  | >= 2.5 --> <5.0, all ratings (Category 1) | 10 yr or 10,000hrs |  | 4 stroke | 6 | Electronic Control | Distillate | Electronic Direct Injection | Tier 1 |  | No |  | Inline | Turbo Air to Water (TAW) | Auxillary | N/A
caterpillar inc. | 2004 | 4cpxm18.1en1 | 4CPXM18.1EN1 | New Submission | EPA | cpx-MCI-04-07 |  | OEM | Marine CI Commercial |  | >= 2.5 --> <5.0, all ratings (Category 1) | 10 yr or 10,000hrs |  | 4 stroke | 6 | Electronic Control | Distillate | Electronic Direct Injection | Tier 1 |  | No |  | Inline | Turbo Air to Water (TAW) | Propulsion | N/A
caterpillar inc. | 2004 | 4cpxm18.1en1 |  | Running Change |  |  |  | OEM | Marine CI Commercial
Caterpillar inc | 2004 | 4Cpxm32.1hn1 | 4CPXM32.1HN1 | New Submission | EPA | Cpx-MCI-04-01 |  | OEM | Marine CI Commercial |  | >= 2.5 --> <5.0, all ratings (Category 1) | 10 yr or 10,000hrs |  | 4 stroke | 12 | Electronic Control | Distillate | Electronic Direct Injection | Tier 1 |  | No |  | V-12 | Turbo Air to Water (TAW) | Propulsion | N/A | Not Applicable
caterpillar inc. | 2004 | 4CPXM32.1MN1 | 4CPXM32.1MN1 | New Submission | EPA | CPX-MCI-04-06 |  | OEM | Marine CI Commercial |  | >= 2.5 --> <5.0, all ratings (Category 1) | 10 yr or 10,000hrs |  | 4 stroke | 12 | None | Distillate | Mechanical Direct Injection | Tier 1 |  | No |  | V | Turbo Air to Water (TAW) | Propulsion | N/A
caterpillar inc. | 2004 | 4CPXM32.1MN1 |  | Running Change |  |  |  | OEM | Marine CI Commercial
Caterpillar Inc | 2004 | 4CPXM332.MN1 | 4CPXM332.MN1 | New Submission | EPA | CPX-MCI-04-10 |  | OEM | Marine CI Commercial |  | >= 15.0 --> <20.0, rating <3300 kw (Category 2) | 10 yr or 20,000hrs |  | 4 stroke | 8 | None | Distillate | Mechanical Direct Injection | Tier 1 |  | No |  | I8 | Turbo Air to Water (TAW) | Propulsion | N/A
Caterpillar Inc. | 2004 | 4CPXM78.1EN1 | 4CPXM78.1EN1 | New Submission | EPA | CPX-MCI-04-09 |  | OEM | Marine CI Commercial |  | >= 2.5 --> <5.0, all ratings (Category 1) | 10 yr or 10,000hrs |  | 4 stroke | 12 | Electronic Control | Distillate | Electronic Direct Injection | Tier 1 |  | Yes | YCPXM78.1IMO | V-12 | Turbo Air to Water (TAW) | Propulsion | N/A
detroit diesel corporation AND MTU FRIEDRICHSHAFEN GMB | 2004 | 4ddxm14.0JlA | SERIES 60 | New Submission | IMO | ddx-IMO-04-01 |  |  | Marine CI Commercial |  | >= 1.2 --> <2.5, all ratings (Category 1) | other (please explain) | IMO- NO USEFUL LIFE REQUIREMENT | 4 stroke | 6 | Electronic Control | Diesel (Part89, Sub D,appdx A, Table 4) | Electronic Direct Injection |  |  | No |  | IN LINE | Turbo Air to Water (TAW) | Propulsion | N/A
detroit diesel corporation AND MTU FRIEDRICHSHAFEN GMB | 2004 | 4ddxm14.0JlK | SERIES 60 | New Submission | EPA | ddx-MCI-04-03 |  |  | Marine CI Commercial |  | >= 1.2 --> <2.5, all ratings (Category 1) | 10 yr or 10,000hrs |  | 4 stroke | 6 | Electronic Control | Diesel (Part89, Sub D,appdx A, Table 4) | Electronic Direct Injection | Tier 2 |  | No |  | IN LINE | Turbo Air to Water (TAW) | Propulsion | N/A | [9 empty] | 0 | 0 | 0 | 0
detroit diesel corporation and mtu friedrichshafen gmb | 2004 | 4ddxm14.0kla | SERIES 60 | New Submission | IMO | ddx-IMO-04-04 |  |  | Marine CI Commercial |  | >= 1.2 --> <2.5, all ratings (Category 1) | OTHER | IMO - NO USEFUL LIFE REQUIREMENT | 4 stroke | 6 | Electronic Control | Diesel (Part89, Sub D,appdx A, Table 4) | Electronic Direct Injection |  |  | No |  | IN LINE | Turbo Air to Water (TAW) | Propulsion | N/A
detroit diesel corporation and mtu friedrichshafen gmb | 2004 | 4ddxm14.0klk | SERIES 60 | New Submission | EPA | ddx-MCI-04-04 |  | OEM | Marine CI Commercial |  | >= 1.2 --> <2.5, all ratings (Category 1) | OTHER | 4200 HOURS - PLEASE SEE ATTACHED RATIONALE | 4 stroke | 6 | Electronic Control | Diesel (Part89, Sub D,appdx A, Table 4) | Electronic Direct Injection | Tier 2 |  | No |  | IN LINE | Turbo Air to Water (TAW) | Propulsion | N/A | [9 empty] | 0 | 0 | 0 | 0
detroit diesel corporation AND MTU FRIEDRICHSHAFEN GMB | 2004 | 4ddxm14.0MlA | SERIES 60 | New Submission | IMO | ddx-IMO-04-03 |  |  | Marine CI Commercial |  | >= 1.2 --> <2.5, all ratings (Category 1) | other (please explain) | IMO - NO USEFUL LIFE REQUIREMENT | 4 stroke | 6 | Electronic Control | Diesel (Part89, Sub D,appdx A, Table 4) | Electronic Direct Injection |  |  | No |  | IN LINE | Turbo Air to Water (TAW) | Propulsion | N/A
detroit diesel corporation AND MTU FRIEDRICHSHAFEN GMB | 2004 | 4ddxm14.0MlK | SERIES 60 | New Submission | EPA | ddx-MCI-04-01 |  |  | Marine CI Commercial |  | >= 1.2 --> <2.5, all ratings (Category 1) | 10 yr or 10,000hrs |  | 4 stroke | 6 | Electronic Control | Diesel (Part89, Sub D,appdx A, Table 4) | Electronic Direct Injection | Tier 2 |  | No |  | IN LINE | Turbo Air to Water (TAW) | Propulsion | N/A | [9 empty] | 0 | 0 | 0 | 0
detroit diesel corporation and mtu friedrichshafen gmb | 2004 | 4ddxm65.0mtA |  | Running Change | IMO | ddx-IMO-04-02 |  |  | Marine CI Commercial
detroit diesel corporation and mtu friedrichshafen gmb | 2004 | 4ddxm65.0mtA |  | Running Change | IMO | ddx-IMO-04-02 |  |  | Marine CI Commercial |  | >= 1.2 --> <2.5, all ratings (Category 1)
detroit diesel corporation and mtu friedrichshafen gmb | 2004 | 4ddxm65.0mta |  | New Sub - continued | IMO | ddx-IMO-04-02 |  | OEM | Marine CI Commercial |  | >= 1.2 --> <2.5, all ratings (Category 1) | other (please explain) | Useful life not required for IMO approval. |  |  | - | - | -
detroit diesel corporation and mtu friedrichshafen gmb | 2004 | 4ddxm65.0mtA | SERIES 4000 | New Submission | IMO | ddx-IMO-04-02 |  | OEM | Marine CI Commercial |  | >= 2.5 --> <5.0, all ratings (Category 1) | other (please explain) | Useful life not required for IMO approval. | 4 stroke | 8, 12, 16 | Electronic Control | Diesel (Part89, Sub D,appdx A, Table 4) | Electronic Direct Injection |  |  | No |  | V | Turbo Air to Water (TAW) | Propulsion | N/A
detroit diesel corporation and mtu friedrichshafen gmb | 2004 | 4ddxm65.0mtp | SERIES 4000 | New Submission | EPA | ddx-MCI-04-02 |  | OEM | Marine CI Commercial |  | >= 2.5 --> <5.0, all ratings (Category 1) | 10 yr or 10,000hrs |  | 4 stroke | 8, 12, 16 | Electronic Control | Diesel (Part89, Sub D,appdx A, Table 4) | Electronic Direct Injection | Tier 1 |  | No |  | V | Turbo Air to Water (TAW) | Propulsion | N/A
detroit diesel corporation and mtu friedrichshafen gmb | 2004 | 4ddxm65.0mtp |  | New Sub - continued | EPA | ddx-MCI-04-02 |  | OEM | Marine CI Commercial |  | >= 1.2 --> <2.5, all ratings (Category 1) | 10 yr or 10,000hrs |  |  |  | - | - | -
Deutz ag | 2004 | 4dzxM15.9001 | BFM1015C | New Submission | EPA | dzx-MCI-04-01 |  | OEM | Marine CI Commercial |  | >= 1.2 --> <2.5, all ratings (Category 1) | 10 yr or 10,000hrs |  | 4 stroke | 6, 8 | None | Diesel (Part 86.1313-94(b) TableN94-2) | Mechanical Direct Injection | Tier 2 |  |  |  | V | Turbo Air to Water (TAW) | Propulsion | N/A | [9 empty] | 0 | 0 | 0.01 | 0.38
deutz ag | 2004 | 4DZXM35.0002 | TCD 2016 | New Submission | EPA | DZX-MCI-04-02 |  | OEM | Marine CI Commercial |  | >= 1.2 --> <2.5, all ratings (Category 1) | 10 yr or 10,000hrs |  | 4 stroke | 12, 16 | None | Diesel (Part 86.1313-94(b) TableN94-2) | Mechanical Direct Injection | Tier 2 |  | No |  | V | Turbo Air to Water (TAW) | Propulsion | N/A | [9 empty] | 0 | 0 | 0.01 | 0.38
Engine Systems, Inc / Marine systems, inc | 2004 | 4esim10320E6 | n/a | New Submission | EPA | esi-MCI-04-01 |  | OEM | Marine CI Commercial |  | >= 5.0 --> <15.0, all ratings (Category 2) | 10 yr or 20,000hrs |  | 2 stroke | 12 | None | Diesel (Part89, Sub D,appdx A, Table 4) | Mechanical Direct Injection | Tier 1 |  | No |  | 45 deg Vee | Supercharged (roots blower, no cooler) | Propulsion | 1.2 X STD 1.5 X STD | Based upon load steps from the E3 (propulsion) test cycle. At 25% load, NOx was 11.7 g/kw*hr At 50% load, NOx was 9.8 g/kw*hr At 75% load, NOx was 10.8 g/kw*hr At 100% load, NOx was 10.5 g/kw*hr | [9 empty] | 0
ge transportation systems | 2004 | 4getm0645mmb | 4GETM0645MMB | New Submission | EPA | get-MCI-04-01 |  | OEM | Marine CI Commercial |  | >= 5.0 --> <15.0, all ratings (Category 2) | 10 yr or 20,000hrs |  | 2 stroke | 12 |  | Diesel (Part89, Sub D,appdx A, Table 4) | Mechanical Direct Injection | Tier 1 |  | No |  | V12 | Turbo charged | Propulsion | N/A | [10 empty] | 0.2
ge transportation systems | 2004 | 4getM0645mmb | 4GETK0645MMB | New Submission | IMO | get-IMO-04-01 |  | OEM | Marine CI Commercial |  | >= 5.0 --> <15.0, all ratings (Category 2) | 10 yr or 20,000hrs |  | 2 stroke | 12 |  | Diesel (Part89, Sub D,appdx A, Table 4) | Mechanical Direct Injection |  |  | No |  | V12 | Turbo charged | Propulsion | N/A
GE Transportation Systems | 2004 | 4getm0645mmB | 4GETM0645MMB | New Sub - continued | IMO | get-IMO-04-01 |  | OEM | Marine CI Commercial |  | >= 5.0 --> <15.0, all ratings (Category 2) | 10 yr or 20,000hrs |  | 2 stroke | 12 |  | Diesel (Part89, Sub D,appdx A, Table 4) | Mechanical Direct Injection |  |  | No |  | V12 | Turbo charged | Propulsion | N/A
ge transportation systems | 2004 | 4getm0645mmb | 4GETM0645MMB | New Sub - continued | IMO | get-IMO-04-01 |  | OEM | Marine CI Commercial |  | >= 5.0 --> <15.0, all ratings (Category 2) | 10 yr or 20,000hrs |  | 2 stroke | 12 |  | Diesel (Part89, Sub D,appdx A, Table 4) | Mechanical Direct Injection |  |  | No |  | V12 | Turbo charged | Auxillary | N/A | [10 empty] | 0.2
ge transportation systems | 2004 | 4getm0645mmb | 4GETM0645MMB | New Sub - continued | IMO | get-IMO-04-01 |  | OEM | Marine CI Commercial |  | >= 5.0 --> <15.0, all ratings (Category 2) | 10 yr or 20,000hrs |  | 2 stroke | 12 |  | Diesel (Part89, Sub D,appdx A, Table 4) | Mechanical Direct Injection |  |  | No |  | V12 | Turbo charged | Propulsion | N/A | [10 empty] | 0.2
Electro-Motive Division, General Motors Corporation | 2004 | 4GMXM06459E2 | 645EC/FB and 710GB/GC - 900 RPM E2 Constant Speed Operation | New Submission | EPA | GMX-MCI-04-02 |  | OEM | Marine CI Commercial |  | >= 5.0 --> <15.0, all ratings (Category 2) | 10 yr or 20,000hrs |  | 2 stroke | 8, 12 (test), 16, or 20 |  | ISO 8217 | Mechanical Direct Injection | Tier 1 |  | No |  | 45 degree Vee | Turbo Air to Water (TAW) | Propulsion | N/A | [10 empty] | 0
Electro-Motive Division, General Motors Corporation | 2004 | 4GMXM06459E3 | 645EC/FB and 710GB/GC - 900 RPM E3 Propeller Law Operated | New Submission | EPA | GMX-MCI-04-01 |  | OEM | Marine CI Commercial |  | >= 5.0 --> <15.0, all ratings (Category 2) | 10 yr or 20,000hrs |  | 2 stroke | 8, 12 (test), 16, 20 |  | ISO 8217 | Mechanical Direct Injection | Tier 1 |  | No |  | 45 degree Vee | Turbo Air to Water (TAW) | Propulsion | N/A | [10 empty] | 0
Deere power systems group of deere | 2004 | 4jdxm06.8068 | 350MTA | New Submission | EPA | jdx-MCI-04-04 |  | OEM | Marine CI Commercial |  | >= 0.9 --> <1.2, all ratings (Category 1) | 10 yr or 10,000hrs |  | 4 stroke | 6 | Electronic Control | Diesel | Electronic Direct Injection | Tier 2 |  | Yes | 4jdxm06.8068 | I-6 | Turbo charged | Propulsion & Auxiliary | [11 empty] | 0.06 | 0.006 | 0.01
Deere power systems group of deere | 2004 | 4JDXM06.8069 | 350MSA | New Submission | EPA | JDX-MCI-04-01 |  | OEM | Marine CI Commercial |  | >= 0.9 --> <1.2, all ratings (Category 1) | 10 yr or 10,000hrs |  | 4 stroke | 6 | Electronic Control | Diesel | Electronic Direct Injection | Tier 2 |  | No |  | I-6 | Supercharged Air to Water (SAW) | Propulsion & Auxiliary | [11 empty] | 0.06 | 0.006 | 0.01
John Deere Power systems group | 2004 | 4JDXM08.1070 |  | New Sub - continued | IMO | JDX-IMO-04-02.1 |  | OEM | Marine CI Commercial |  |  | 10 yr or 10,000hrs |  |  | 6
John Deere Power systems group | 2004 | 4JDXM08.1070 | 450MAA | New Submission | IMO | JDX-IMO-04-02.2 | 2009-12-16 | OEM | Marine CI Commercial |  | Category 1 | 10 yr or 10,000hrs |  | 4 stroke | 6 | Electronic Control Module | Diesel | Electronic Direct Injection |  |  | No |  | I-6 | Turbocharged | Propulsion & Auxiliary | 1.2 X STD 1.5 X STD | Complies with 1.2 x STD above 45% power and 1.5 x STD below 45% power. |  |  | IMO
Deere power systems group of deere | 2004 | 4JDXM08.1070 | 450MAA | New Submission | EPA | JDX-MCI-04-02 |  | OEM | Marine CI Commercial |  | >= 1.2 --> <2.5, all ratings (Category 1) | 10 yr or 10,000hrs |  | 4 stroke | 6 | Electronic Control | Diesel | Electronic Direct Injection | Tier 2 |  | No |  | I-6 | Turbo Air to Water (TAW) | Propulsion & Auxiliary
John Deere Power systems group | 2004 | 4JDXM12.5071 |  | New Sub - continued | IMO | JDX-IMO-04-03.2 |  | OEM | Marine CI Commercial |  |  | 10 yr or 10,000hrs |  |  | 6 | [5 empty] | No |  |  |  |  | 1.2 X STD 1.5 X STD | Complies with 1.2 x STD above 45% power and 1.5 x STD below 45% power. |  |  | IMO | [5 empty] | 0.02 |  | 0.025
John Deere Power systems group | 2004 | 4JDXM12.5071 |  | New Sub - continued | IMO | JDX-IMO-11-11 |  | OEM | Marine CI Commercial |  |  | 10 yr or 10,000hrs | [8 empty] | No |  |  |  |  | 1.2 X STD 1.5 X STD | Complies with 1.2 x STD above 45% power and 1.5 x STD below 45% power. |  |  | IMO | [5 empty] | 0.02 |  | 0.025
John Deere Power systems group | 2004 | 4JDXM12.5071 | 650MAA | New Submission | IMO | JDX-IMO-04-03.2 | 2009-12-16 | OEM | Marine CI Commercial |  | Category 1 | 10 yr or 10,000hrs |  | 4 stroke | 6 | Electronic Control | Diesel | Electronic Direct Injection |  |  | No |  | I-6 | Turbo Air to Water (TAW) | Propulsion & Auxiliary | 1.2 X STD 1.5 X STD | Complies with 1.2 x STD above 45% power and 1.5 x STD below 45% power. |  |  | IMO | [5 empty] | 0.02 |  | 0.025
DEERE POWER SYSTEMS GROUP | 2004 | 4JDXM12.5071 | 650MAA | New Submission | EPA | JDX-MCI-04-03 |  | OEM | Marine CI Commercial |  | >= 1.2 --> <2.5, all ratings (Category 1) | 10 yr or 10,000hrs |  | 4 stroke | 6 | Electronic Control | Diesel | Electronic Direct Injection | Tier 2 |  | No |  | I-6 | Turbo Air to Water (TAW) | Propulsion and Auxiliary | [10 empty] | 0.02 |  | 0.025
MAN B&W Diesel AG | 2004 | 4MANM107.48D | L48D | New Submission | IMO | MAN-IMO-04-01 |  | OEM | Marine CI Commercial |  | >= 30.0 (Category 3) | other (please explain) | NA for IMO | 4 stroke | 6 | Variable Injection Timing (VIT) | ISO 8217 | Mechanical Direct Injection |  |  | No |  | in-line | Supercharged Air to Water (SAW) | Propulsion | N/A | NA | [9 empty] | 1,0
Mitsubishi heavy industries,Ltd. | 2004 | 4MVXM14.6BCA | SB-TK | New Submission No | EPA | MVX-MCI-04-01 |  | OEM | Marine CI Commercial |  | >= 1.2 --> <2.5, all ratings (Category 1) | 10 yr or 10,000hrs |  | 4 stroke | 6 | None | Diesel | Mechanical Direct Injection | Tier 2 |  | No |  | L-6 | Turbo Air to Water (TAW) | Propulsion | Yes | Refer to attached materials. | [8 empty] | 0.013 | 0.157 | 0.009 | 0.05
Mitsubishi heavy industries,Ltd. | 2004 | 4MVXM18.6ABA | SA-T | New Submission No | EPA | MVX-MCI-04-13 |  | OEM | Marine CI Commercial |  | >= 2.5 --> <5.0, all ratings (Category 1) | 10 yr or 10,000hrs |  | 4 stroke | 6 | None | Diesel | Mechanical Direct Injection | Tier 1 |  | No |  | L-6 | Turbo Air to Water (TAW) | Auxillary | No
Mitsubishi heavy industries,Ltd. | 2004 | 4MVXM18.6ABB | SA-T | New Submission No | EPA | MVX-MCI-04-12 |  | OEM | Marine CI Commercial |  | >= 2.5 --> <5.0, all ratings (Category 1) | 10 yr or 10,000hrs |  | 4 stroke | 6 | None | Diesel | Mechanical Direct Injection | Tier 1 |  | No |  | L-6 | Turbo Air to Water (TAW) | Auxillary | No
Mitsubishi heavy industries,Ltd. | 2004 | 4MVXM18.6ACA | SA-TA | New Submission No | EPA | MVX-MCI-04-03 |  | OEM | Marine CI Commercial |  | >= 2.5 --> <5.0, all ratings (Category 1) | 10 yr or 10,000hrs |  | 4 stroke | 6 | None | Diesel | Hydraulic Governor | Tier 1 |  | No |  | L-6 | Turbo Air to Water (TAW) | Propulsion | No
Mitsubishi heavy industries,Ltd. | 2004 | 4MVXM24.5ABA | SR-T | New Submission No | EPA | MVX-MCI-04-04 |  | OEM | Marine CI Commercial |  | >= 2.5 --> <5.0, all ratings (Category 1) | 10 yr or 10,000hrs |  | 4 stroke | 6 | None | Diesel | Mechanical Direct Injection | Tier 1 |  | No |  | L-6 | Turbo Air to Water (TAW) | Auxillary | No
Mitsubishi heavy industries,Ltd. | 2004 | 4MVXM24.5ABA |  | Running Change | EPA |  |  | OEM | Marine CI Commercial | [16 empty] | No
Mitsubishi heavy industries, Ltd. | 2004 | 4MVXM24.5ABA |  | Correction No | EPA |  |  | OEM | Marine CI Commercial
Mitsubishi heavy industries,Ltd. | 2004 | 4MVXM24.5ABB | SR-T | New Submission No | EPA | MVX-MCI-04-05 |  | OEM | Marine CI Commercial |  | >= 2.5 --> <5.0, all ratings (Category 1) | 10 yr or 10,000hrs |  | 4 stroke | 6 | None | Diesel | Mechanical Direct Injection | Tier 1 |  | No |  | L-6 | Turbo Air to Water (TAW) | Auxillary | No
Mitsubishi heavy industries,Ltd. | 2004 | 4MVXM24.5ABB |  | Running Change | EPA |  |  | OEM | Marine CI Commercial | [16 empty] | No
Mitsubishi heavy industries, Ltd. | 2004 | 4MVXM24.5ABB |  | Correction No | EPA |  |  | OEM | Marine CI Commercial
Mitsubishi heavy industries,Ltd. | 2004 | 4MVXM24.5ABC | SR-T | New Submission No | EPA | MVX-MCI-04-06 |  | OEM | Marine CI Commercial |  | >= 2.5 --> <5.0, all ratings (Category 1) | 10 yr or 10,000hrs |  | 4 stroke | 6 | None | Diesel | Mechanical Direct Injection | Tier 1 |  | No |  | L-6 | Turbo Air to Water (TAW) | Auxillary | No
Mitsubishi heavy industries, Ltd. | 2004 | 4MVXM24.5ABC |  | Correction No | EPA |  |  | OEM | Marine CI Commercial
Mitsubishi heavy industries,Ltd. | 2004 | 4MVXM24.5ACA | SR-T | New Submission No | EPA | MVX-MCI-04-02 |  | OEM | Marine CI Commercial |  | >= 2.5 --> <5.0, all ratings (Category 1) | 10 yr or 10,000hrs |  | 4 stroke | 6 | None | Diesel | Hydraulic Governor | Tier 1 |  | No |  | L-6 | Turbo Air to Water (TAW) | Propulsion | No
Mitsubishi heavy industries,Ltd. | 2004 | 4MVXM24.5ACA |  | Running Change | EPA |  |  | OEM | Marine CI Commercial | [16 empty] | No
Mitsubishi heavy industries, Ltd. | 2004 | 4MVXM24.5aca |  | Running Change | EPA |  |  | OEM | Marine CI Commercial
Mitsubishi heavy industries,Ltd. | 2004 | 4MVXM30.0ABA | SR2-T | New Submission No | EPA | MVX-MCI-04-20 |  | OEM | Marine CI Commercial |  | >= 2.5 --> <5.0, all ratings (Category 1) | 10 yr or 10,000hrs |  | 4 stroke | 6 | None | Diesel | Mechanical Direct Injection | Tier 1 |  | No |  | L-6 | Turbo Air to Water (TAW) | Auxillary | No
Mitsubishi heavy industries, Ltd. | 2004 | 4MVXM30.0ABA |  | Correction | EPA |  |  | OEM | Marine CI Commercial
Mitsubishi heavy industries,Ltd. | 2004 | 4MVXM30.0ABB | SR2-T | New Submission No | EPA | MVX-MCI-04-21 |  | OEM | Marine CI Commercial |  | >= 5.0 --> <15.0, all ratings (Category 2) | 10 yr or 10,000hrs |  | 4 stroke | 6 | None | Diesel | Mechanical Direct Injection | Tier 1 |  | No |  | L-6 | Turbo Air to Water (TAW) | Auxillary | No
Mitsubishi heavy industries, Ltd. | 2004 | 4MVXM30.0ABB |  | Correction No | EPA |  |  | OEM | Marine CI Commercial
Mitsubishi heavy industries,Ltd. | 2004 | 4MVXM30.0ACA | SR2-T | New Submission No | EPA | MVX-MCI-04-07 |  | OEM | Marine CI Commercial |  | >= 2.5 --> <5.0, all ratings (Category 1) | 10 yr or 10,000hrs |  | 4 stroke | 6 | None | Diesel | Mechanical Direct Injection | Tier 1 |  | No |  | L-6 | Turbo Air to Water (TAW) | Propulsion | No
Mitsubishi heavy industries,Ltd. | 2004 | 4MVXM30.0ACA |  | Running Change | EPA |  |  | OEM | Marine CI Commercial | [16 empty] | No
Mitsubishi heavy industries, Ltd. | 2004 | 4MVXM30.0aca |  | Running Change | EPA |  |  | OEM | Marine CI Commercial
Mitsubishi heavy industries,Ltd. | 2004 | 4MVXM33.9ABA | SAV-T | New Submission No | EPA | MVX-MCI-04-17 |  | OEM | Marine CI Commercial |  | >= 2.5 --> <5.0, all ratings (Category 1) | 10 yr or 10,000hrs |  | 4 stroke | 12 | None | Diesel | Mechanical Direct Injection | Tier 1 |  | No |  | V-12 | Turbo Air to Water (TAW) | Auxillary | No
Mitsubishi heavy industries, Ltd. | 2004 | 4MVXM33.9ABA |  | Correction No | EPA |  |  | OEM | Marine CI Commercial
Mitsubishi heavy industries,Ltd. | 2004 | 4MVXM33.9ABB | SAV-T | New Submission No | EPA | MVX-MCI-04-16 |  | OEM | Marine CI Commercial |  | >= 2.5 --> <5.0, all ratings (Category 1) | 10 yr or 10,000hrs |  | 4 stroke | 12 | None | Diesel | Mechanical Direct Injection | Tier 1 |  | No |  | V-12 | Turbo Air to Water (TAW) | Auxillary | No
Mitsubishi heavy industries, Ltd. | 2004 | 4MVXM33.9ABB |  | Correction No | EPA |  |  | OEM | Marine CI Commercial
Mitsubishi heavy industries,Ltd. | 2004 | 4MVXM33.9ABC | SAV-T | New Submission No | EPA | MVX-MCI-04-18 |  | OEM | Marine CI Commercial |  | >= 2.5 --> <5.0, all ratings (Category 1) | 10 yr or 10,000hrs |  | 4 stroke | 12 | None | Diesel | Mechanical Direct Injection | Tier 1 |  | No |  | V-12 | Turbo Air to Water (TAW) | Auxillary | No
Mitsubishi heavy industries, Ltd. | 2004 | 4MVXM33.9ABC |  | Correction No | EPA |  |  | OEM | Marine CI Commercial
Mitsubishi heavy industries,Ltd. | 2004 | 4MVXM33.9Aca | SAV-T | New Submission No | EPA | MVX-MCI-04-19 |  | OEM | Marine CI Commercial |  | >= 2.5 --> <5.0, all ratings (Category 1) | 10 yr or 10,000hrs |  | 4 stroke | 12 | None | Diesel | Mechanical Direct Injection | Tier 1 |  | No |  | V-12 | Turbo Air to Water (TAW) | Propulsion | No
Mitsubishi heavy industries,Ltd. | 2004 | 4MVXM49.0aba | SRV-T | New Submission No | EPA | MVX-MCI-04-11 |  | OEM | Marine CI Commercial |  | >= 2.5 --> <5.0, all ratings (Category 1) | 10 yr or 10,000hrs |  | 4 stroke | 12 | None | Diesel | Mechanical Direct Injection | Tier 1 |  | No |  | V-12 | Turbo Air to Water (TAW) | Auxillary | No
Mitsubishi heavy industries,Ltd. | 2004 | 4MVXM49.0abB | SRV-T | New Submission No | EPA | MVX-MCI-04-10 |  | OEM | Marine CI Commercial |  | >= 2.5 --> <5.0, all ratings (Category 1) | 10 yr or 10,000hrs |  | 4 stroke | 12 | None | Diesel | Mechanical Direct Injection | Tier 1 |  | No |  | V-12 | Turbo Air to Water (TAW) | Auxillary | No
Mitsubishi heavy industries,Ltd. | 2004 | 4MVXM49.0aca | SRV-T | New Submission No | EPA | MVX-MCI-04-15 |  | OEM | Marine CI Commercial |  | >= 2.5 --> <5.0, all ratings (Category 1) | 10 yr or 10,000hrs |  | 4 stroke | 12 | None | Diesel | Mechanical Direct Injection | Tier 1 |  | No |  | V-12 | Turbo Air to Water (TAW) | Propulsion | No
Mitsubishi heavy industries,Ltd. | 2004 | 4MVXM65.4abA | SRV-T | New Submission No | EPA | MVX-MCI-04-09 |  | OEM | Marine CI Commercial |  | >= 2.5 --> <5.0, all ratings (Category 1) | 10 yr or 10,000hrs |  | 4 stroke | 16 | None | Diesel | Mechanical Direct Injection | Tier 1 |  | No |  | V-16 | Turbo Air to Water (TAW) | Auxillary | No
Mitsubishi heavy industries,Ltd. | 2004 | 4MVXM65.4abB | SRV-T | New Submission No | EPA | MVX-MCI-04-08 |  | OEM | Marine CI Commercial |  | >= 2.5 --> <5.0, all ratings (Category 1) | 10 yr or 10,000hrs |  | 4 stroke | 16 | None | Diesel | Mechanical Direct Injection | Tier 1 |  | No |  | V-16 | Turbo Air to Water (TAW) | Auxillary | No
Mitsubishi heavy industries,Ltd. | 2004 | 4MVXM65.4aCA | SRV-T | New Submission No | EPA | MVX-MCI-04-14 |  | OEM | Marine CI Commercial |  | >= 2.5 --> <5.0, all ratings (Category 1) | 10 yr or 10,000hrs |  | 4 stroke | 16 | None | Diesel | Mechanical Direct Injection | Tier 1 |  | No |  | V-16 | Turbo Air to Water (TAW) | Propulsion | No
NREC Power Systems | 2004 | 4NPSM0645EFT | 4NPSM0645EFT | New Submission | IMO | NPS-IMO-04-01 |  | OEM | IMO |  | >= 25.0 --> <30.0, all ratings (Category 2) | 10 yr or 20,000hrs |  | 2 stroke | 8, 12, 16, and 20 | None | ISO 8217 | Mechanical Direct Injection |  |  | No |  | 45 deg. "V" | Turbo charged | Propulsion | N/A | [9 empty] | 0.22 | 0.5 | 0.025 | 0.014
detroit diesel corporation and mtu friedrichshafen gmb | 2004 | 4v5xm02.8k2a | MD704LH/D2.8L 200 | New Submission | IMO | v5x-IMO-04-01 |  | OEM | Marine CI Commercial |  | < 0.9 liters/cyclinder, 37 kw or greater (Category 1) | OTHER | IMO - NO USEFUL LIFE REQUIREMENT | 4 stroke | 4 | Electronic Control | Diesel (Part89, Sub D,appdx A, Table 4) | Electronic Direct Injection |  |  | No |  | IN LINE | Turbo charged | Propulsion | N/A
AB Volvo Penta | 2004 | 4VPXM05.5DAA | D4/D6-prop | New Submission | EPA | VPX-MCI-04-10 |  | OEM | Marine CI Commercial |  | >= 0.9 --> <1.2, all ratings (Category 1) | 10 yr or 10,000hrs |  | 4 stroke | 4, 6 | Electronic Control | Diesel (Part89, Sub D,appdx A, Table 4) | Electronic Direct Injection | Tier 2 |  | No |  | I-4, I-6 | Turbo Air to Water (TAW) | Propulsion | Yes 1.2 X STD 1.5 X STD | See separte technical description. | [8 empty] | 0 | 0 | 0.012 | 0.052
AB Volvo Penta | 2004 | 4VPXM05.5DAB | D4/D6-prop | New Submission | EPA | VPX-MCI-04-11 |  | OEM | Marine CI Commercial |  | >= 0.9 --> <1.2, all ratings (Category 1) | other (please explain) | 5 000 hours/10 years | 4 stroke | 4, 6 | Electronic Control | Diesel | Electronic Direct Injection | Tier 2 |  | No |  | I-4, I-6 | Turbo Air to Water (TAW) | Propulsion | Yes 1.2 X STD 1.5 X STD | See separate technical description. | [8 empty] | 0 | 0 | 0.02 | 0.1
AB Volvo Penta | 2004 | 4VPXM07.3DAA | TAMD 74 | New Submission | EPA | VPX-MCI-04-06 |  | OEM | Marine CI Commercial |  | >= 1.2 --> <2.5, all ratings (Category 1) | other (please explain) | 10 years or 12000 hours | 4 stroke | 6 | Electronic Control | Diesel | Mechanical Direct Injection | Tier 2 |  | No |  | I-6 | Turbo Air to Water (TAW) | Propulsion | Yes N/A | [9 empty] | 0 | 0.11 | 0.016 | 0.65
AB Volvo penta | 2004 | 4VPxm12.1Daa | D12-MH | New Submission | EPA | VPx-MCI-04-01 |  | OEM | Marine CI Commercial |  | >= 1.2 --> <2.5, all ratings (Category 1) | other (please explain) | 10 y or 16000 h | 4 stroke | 6 | Electronic Control | Diesel | Electronic Direct Injection | Tier 2 |  | No |  | In-line | Turbo charged | Propulsion | 1.2 X STD 1.5 X STD | 1.2 X standard above 45% power and 1.5 X standard below 45% power acc to º94.8. | [8 empty] | 0 | 0 | 0 | 0
AB Volvo penta | 2004 | 4vpxm12.1dab | D12-MP | New Submission | EPA | vpx-MCI-04-09 |  | OEM | Marine CI Commercial |  | >= 1.2 --> <2.5, all ratings (Category 1) | 10 yr or 10,000hrs |  | 4 stroke | 6 | Electronic Control | DIESEL | Electronic Direct Injection | Tier 2 |  | No | NA | IN-LINE | Turbo Air to Water (TAW) | Propulsion | N/A | [9 empty] | 0 | 0 | 0 | 0
AB Volvo penta | 2004 | 4VPxm12.1DaC | D12-MH (R2) | New Submission | EPA | VPx-MCI-04-07 |  | OEM | Marine CI Commercial |  | >= 1.2 --> <2.5, all ratings (Category 1) | other (please explain) | 10 y or 12,000 h | 4 stroke | 6 | Electronic Control | Diesel | Electronic Direct Injection | Tier 2 |  | No |  | In-line | Turbo charged | Propulsion | 1.2 X STD 1.5 X STD | 1.2 X standard above 45% power and 1.5 X standard below 45% power acc to º94.8. | [8 empty] | 0 | 0 | 0 | 0
AB Volvo penta | 2004 | 4vpxm12.1dac |  | Running Change | EPA |  |  | OEM | Marine CI Commercial |  | >= 1.2 --> <2.5, all ratings (Category 1)
AB Volvo penta | 2004 | 4VPXM12.1efa | D12-MG | New Submission | EPA | VPX-MCI-04-02 |  | OEM | Marine CI Commercial |  | >= 1.2 --> <2.5, all ratings (Category 1) | other (please explain) | 10years or 18000 h | 4 stroke | 6 | Electronic Control | Diesel | Electronic Direct Injection | Tier 2 |  | No |  | In-line | Turbo charged | Constant Speed Aux and Propulsion | 1.2 X STD 1.5 X STD | 1.2 X STD above 45% power and 1.5 X STD below 45% power according to º94.8 for Constant Speed Propulsion Engines (E2) | [8 empty] | 0 | 0 | 0 | 0
AB Volvo penta | 2004 | 4vpxm16.1daa | TAMD 165 Prop | New Submission | EPA | vpx-MCI-04-03 |  | OEM | Marine CI Commercial |  | >= 2.5 --> <5.0, all ratings (Category 1) | other (please explain) | 10 Years or 16000 hours | 4 stroke | 6 | Smoke Puff Limiter | Diesel | Mechanical Direct Injection | Tier 1 |  | No |  | Inline | Turbo Air to Water (TAW) | Propulsion | N/A | [10 empty] | 0
aB Volvo Penta | 2004 | 4VPXM16.1DAb | TAMD 165 Prop (R2) | New Submission | EPA | VPX-MCI-04-08 |  | OEM | Marine CI Commercial |  | >= 2.5 --> <5.0, all ratings (Category 1) | other (please explain) | 12000 hours or 10 Years | 4 stroke | 6 | Smoke Puff Limiter | Diesel | Mechanical Direct Injection | Tier 1 |  | No |  | Inline | Turbo Air to Water (TAW) | Propulsion | N/A | [10 empty] | 0
AB Volvo Penta | 2004 | 4VPXM16.1DAC | TAMD 165 Prop (R3) | New Submission | EPA | VPX-MCI-04-05 |  | OEM | Marine CI Commercial |  | >= 2.5 --> <5.0, all ratings (Category 1) | other (please explain) | 10 000 hours or 10 Years | 4 stroke | 6 | Smoke Puff Limiter | Diesel | Mechanical Direct Injection | Tier 1 |  | No |  | Inline | Turbo Air to Water (TAW) | Propulsion | N/A
aB Volvo penta | 2004 | 4vpxm16.1dfa | TAMD 165 AUX | New Submission | EPA | vpx-MCI-04-04 |  | OEM | Marine CI Commercial |  | >= 2.5 --> <5.0, all ratings (Category 1) | other (please explain) | 10 year or 18000 hours | 4 stroke | 6 | None | Diesel | Mechanical Direct Injection | Tier 1 |  | No |  | Inline | Turbo Air to Water (TAW) | Auxillary | N/A | [10 empty] | 0
MTU Detroit Diesel, Inc. | 2001 | 1MDDM65.0JTE | Series 4000-DDEC | New Submission | IMO | MDD-IMO-01-01 | 2009-12-14 | OEM | IMO | 4.06 | Not Applicable | other (please explain) | Not Applicable | 4 stroke | 1216 | Engine Design Modification Electronic Control Module | Distillate Diesel [ISO 8217, DM-Grade] | Electronic Direct Injection |  |  | Yes | 1DDXM48.8JTE | V | Turbocharged | Propulsion | N/A |  |  |  | IMO | Fixed | Air to Water
Caterpillar inc. | 2000 | YCPXM0332IMO | YCPXM0332IMO | New Submission | IMO | CPX-IMO-00-01.1 | 2009-09-03 | OEM | IMO | 18.47 | Category 2 | 10 yr or 10,000hrs |  | 4 stroke | 681216 | Electronic Control Module | Distillate Diesel [ISO 8217, DM-Grade] | Mechanical Direct Injection |  |  | No |  | V | Turbocharged | Auxillary |  |  | 5420 | 18.3 | IMO | Fixed | Air to Water
Caterpillar inc. | 2000 | YCPXM0332IMO | YCPXM0332IMO | New Submission | IMO | CPX-IMO-00-01.1 | 2009-09-03 | OEM | IMO | 18.47 | Category 2 | 10 yr or 10,000hrs |  | 4 stroke | 681216 | Electronic Control Module | Distillate Diesel [ISO 8217, DM-Grade] | Mechanical Direct Injection |  |  | No |  | V | Turbocharged | Auxillary |  |  | 5420 | 18.3 | IMO | Fixed | Air to Water
Caterpillar inc. | 2000 | YCPXM07.2HTA | YCPXW07.2HTA | New Submission | IMO | CPX-IMO-00-15.1 | 2009-11-03 | OEM | IMO | 1.21 | Category 1 | 10 yr or 10,000hrs |  | 4 stroke | 6 | Electronic Control Module Exhaust Gas Recirculation | Distillate Diesel [94.108(a)(1)] | Electronic Direct Injection |  | Tier 2 | Yes | YCPXM07.2HTA | In-line | Turbocharged | Propulsion | 1.2 X STD 1.5 X STD |  | 338 | 47 | IMO | Fixed with Wastegate | Air to Water
caterpillar INC | 2000 | YCPXM12.0ETA | YCPXM12.0ETA | New Submission | IMO | CPX-IMO-00-08.1 | 2009-11-04 | OEM | Commercial | 1.99 | Category 1 | 10 yr or 10,000hrs |  | 4 stroke | 6 | Electronic Control Module | Distillate Diesel [94.108(a)(1)] | Electronic Direct Injection |  |  | Yes | YCPXM12.0ETA | In-line | Turbocharged | Propulsion | 1.2 X STD 1.5 X STD |  | 492 | 247 | IMO | Fixed | Air to Water
Caterpillar inc | 2000 | YCPXM12.0ETA |  | Running Change | IMO | CPX-IMO-00-08.1 |  | OEM | Commercial | [20 empty] | IMO
Caterpillar inc. | 2000 | YCPXM14.6ETA | 3CPXM14.6ENM | New Submission | IMO | CPX-IMO-00-09.1 | 2009-11-19 | OEM | Commercial | 2.44 | Category 1 | 10 yr or 10,000hrs |  | 4 stroke | 6 | Electronic Control Module | Distillate Diesel [94.108(a)(1)] | Electronic Direct Injection |  |  | No |  | In-line | Turbocharged | Auxillary | 1.2 X STD 1.5 X STD |  | 373 | 153 | IMO | Fixed | Air to Water
caterpillar inc. | 2000 | YCPXM27.0HTA | YCPXM27.0HTA | New Submission | IMO | CPX-IMO-00-11.1 | 2009-11-04 | OEM | IMO | 2.43 | Category 1 | 10 yr or 10,000hrs |  | 4 stroke | 6 | Electronic Control Module | Residual Fuel [ISO 8217, RM-Grade] | Electronic Direct Injection |  |  | Yes | YCPXM27.0HTA | In-line | Turbocharged | Auxillary | 1.2 X STD 1.5 X STD |  | 354 | 146 | IMO | Fixed | Air to Water
caterpillar inc. | 2000 | YCPXM27.0HTA | YCPXM27.0HTA | Running Change | IMO | CPX-IMO-00-11.2 | 2012-03-15 | OEM | IMO | 2.43 | Category 1 | 10 yr or 10,000hrs |  | 4 stroke | 6 | Electronic Control Module | Residual Fuel [ISO 8217, RM-Grade] | Electronic Direct Injection |  |  | Yes | YCPXM27.0HTA | In-line | Turbocharged | Auxillary | 1.2 X STD 1.5 X STD |  | 354 | 146 | IMO | Fixed | Air to Water
caterpillar inc. | 2000 | YCPXM27.0HTA |  | Running Change | IMO | CPX-IMO-00-11.2 |  | OEM | IMO | [20 empty] | IMO
caterpillar inc. | 2000 | YCPXM27.0MTA | YCPXM27.0MTA | New Submission | IMO | CPX-IMO-00-12.2 | 2009-11-04 | OEM | IMO | 2.24 | Category 1 | 10 yr or 10,000hrs |  | 4 stroke | 12 | Electronic Control Module | Residual Fuel [ISO 8217, RM-Grade] | Electronic Direct Injection |  |  | Yes | YCPXM27.0MTA | V | Turbocharged | Auxillary |  |  | 536 | 239 | IMO | Fixed | Air to Water
Caterpillar inc. | 2000 | YCPXM78.1IMO | YCPXM78.1IMO | New Submission | IMO | CPX-IMO-00-02.2 | 2009-11-03 | OEM | Commercial | 4.88 | Category 1 | 10 yr or 10,000hrs |  | 4 stroke | 81216 | Electronic Control Module | Distillate Diesel [ISO 8217, DM-Grade] | Electronic Direct Injection |  |  | No |  | V | Turbocharged | Auxillary |  |  | 2350 | 30.1 | IMO | Fixed | Air to Water
Caterpillar inc. | 2000 | YCPXM78.1IMO |  | Running Change | IMO | CPX-IMO-00-02.2 |  | OEM | Commercial | [20 empty] | IMO
Caterpillar inc. | 2000 | YCPXM78.1IMO |  | Running Change | IMO | CPX-IMO-00-02.2 |  | OEM | Commercial | [20 empty] | IMO
Caterpillar inc. | 2000 | YCPXM78.1IMO |  | Running Change | IMO | CPX-IMO-00-02.2 |  | OEM | Commercial | [20 empty] | IMO
Caterpillar inc. | 2000 | YCPXM78.1IMO |  | Running Change | IMO | CPX-IMO-00-02.2 |  | OEM | Commercial | [20 empty] | IMO
Caterpillar inc. | 2000 | YCPXM78.1IMO |  | Running Change | IMO | CPX-IMO-00-02.2 |  | OEM | Commercial | [20 empty] | IMO
Caterpillar inc. | 2000 | YCPXM78.1IMO |  | Running Change | IMO | CPX-IMO-00-02.2 |  | OEM | Commercial | [20 empty] | IMO
Caterpillar Inc. | 2000 | YCPXM78.1IMO-29 |  | Running Change |  |  |  | OEM | Marine CI Commercial
Caterpillar Inc. | 2000 | YCPXM78.1IMO-30 |  | Running Change |  |  |  | OEM | Marine CI Commercial
Caterpillar Inc. | 2000 | YCPXM78.1IMO-31 |  | Running Change |  |  |  | OEM | Marine CI Commercial
Caterpillar Inc. | 2000 | YCPXM78.1IMO-32 |  | Running Change |  |  |  | OEM | Marine CI Commercial
Caterpillar Inc. | 2000 | YCPXM78.1IMO-33 |  | Running Change |  |  |  | OEM | Marine CI Commercial
Caterpillar Inc. | 2000 | YCPXM78.1IMO-34 |  | Running Change |  |  |  | OEM | Marine CI Commercial
Caterpillar Inc. | 2000 | YCPXM78.1IMO-35 |  | Running Change | IMO | CPX-IMO-00-02 |  | OEM | Marine CI Commercial
deere power systems group of deere & company |  |  | 350MSB |  | IMO |  | 2007-06-19 | OEM | Marine CI Commercial |  |  | 10 yr or 10,000hrs |  | 4 stroke | 6 | Electronic Control | Diesel | Electronic Direct Injection | Tier 2 |  | No |  | I-6 | Turbo, Separate Circuit | Propulsion | 1.25 X STD 1.5 X STD | [12 empty] | 0.01
Note on AK1: EPA: Values < 1 are additive DFs; Values >1 are multiplicative DFs.

## Test Info
[17 empty] | Certification Level (g/kW-hr) |  |  |  |  | Test Result |  |  | Family Emission Limits (g/kW-hr) |  |  |  |  | Standard (g/kW-hr) | [5 empty] | IMO Parent Engine
Model Year | Manufacturer | Engine Family | Certificate Type | Process Code | Test Date | Engine Configuration Name | Engine ID Number | Rated Power (kW) | Rated Speed (rpm) | Max Torque (Nm) | Speed at Max Torque (rpm) | Duty Cycle | Special or Alt Test Procedure? | Test Fuel | MFR Test Lab | Total Displacement (L) | NOx+HC | NOx | HC | PM | CO | CO2 | CH4 | N2O | NOx+HC | NOx | HC | PM | CO | NOx+HC | NOx | HC | PM | CO | Test Dataset ID | NOx Reducing Device? | Based on highest NOx? | If not, explanation
2026 | AB Volvo Penta | TVPXN03.7DAF | Certificate of Conformity and EIAPP Certificate | New Submission |  |  |  | 129 | [8 empty] | 4.9 | 4.6 | 0.25 | 0.09 | 0.5 | 692 | 0.03 | [6 empty] | 5.4 |  |  | 0.12 | 5 |  | N | Y
2026 | AB Volvo Penta | TVPXN03.7DAF | Certificate of Conformity and EIAPP Certificate | New Submission |  |  |  | 129 | [9 empty] | 5.2 | [12 empty] | 7.7 |  |  |  |  | N | Y
2026 | AB Volvo Penta | TVPXN03.7DAF | Certificate of Conformity and EIAPP Certificate | Running Change |  |  |  | 129 | [8 empty] | 4.9 | 4.6 | 0.25 | 0.09 | 0.5 | 692 | 0.03 | [6 empty] | 5.4 |  |  | 0.12 | 5 |  | N | Y
2026 | AB Volvo Penta | TVPXN03.7DAF | Certificate of Conformity and EIAPP Certificate | Running Change |  |  |  | 129 | [9 empty] | 5.2 | [12 empty] | 7.7 |  |  |  |  | N | Y
2026 | AB Volvo Penta | TVPXN05.5DAF | Certificate of Conformity and EIAPP Certificate | New Submission |  |  |  | 280 | [8 empty] | 5.4 | 5.2 | 0.28 | 0.1 | 0.5 | 726 | 0 | [6 empty] | 5.8 |  |  | 0.14 | 5 |  | N | Y
2026 | AB Volvo Penta | TVPXN05.5DAF | Certificate of Conformity and EIAPP Certificate | New Submission |  |  |  | 280 | [9 empty] | 5.1 | [12 empty] | 7.7 |  |  |  |  | N | Y
2026 | AB Volvo Penta | TVPXN05.5DAF | Certificate of Conformity and EIAPP Certificate | Running Change |  |  |  | 280 | [8 empty] | 5.4 | 5.2 | 0.28 | 0.1 | 0.5 | 726 | 0 | [6 empty] | 5.8 |  |  | 0.14 | 5 |  | N | Y
2026 | AB Volvo Penta | TVPXN05.5DAF | Certificate of Conformity and EIAPP Certificate | Running Change |  |  |  | 280 | [9 empty] | 5.1 | [12 empty] | 7.7 |  |  |  |  | N | Y
2026 | AB Volvo Penta | TVPXN05.5DCC | Certificate of Conformity and EIAPP Certificate | New Submission |  |  |  | 353 | [8 empty] | 5.4 | 5.1 | 0.33 | 0.11 | 0.6 | 734 | 0.01 | [6 empty] | 5.8 |  |  | 0.14 | 5 |  | N | Y
2026 | AB Volvo Penta | TVPXN05.5DCC | Certificate of Conformity and EIAPP Certificate | New Submission |  |  |  | 353 | [9 empty] | 5.1 | [12 empty] | 7.7 |  |  |  |  | N | Y
2026 | AB Volvo Penta | TVPXN05.5DCC | Certificate of Conformity and EIAPP Certificate | Running Change |  |  |  | 353 | [8 empty] | 5.4 | 5.1 | 0.33 | 0.11 | 0.6 | 734 | 0.01 | [6 empty] | 5.8 |  |  | 0.14 | 5 |  | N | Y
2026 | AB Volvo Penta | TVPXN05.5DCC | Certificate of Conformity and EIAPP Certificate | Running Change |  |  |  | 353 | [9 empty] | 5.1 | [12 empty] | 7.7 |  |  |  |  | N | Y
2026 | AB Volvo Penta | TVPXN07.7BCA | Certificate of Conformity and EIAPP Certificate | New Submission |  |  |  | 463 | [8 empty] | 5.6 | 5.5 | 0.14 | 0.09 | 0.5 | 709 | 0 | [6 empty] | 5.8 |  |  | 0.12 | 5 |  | N | Y
2026 | AB Volvo Penta | TVPXN07.7BCA | Certificate of Conformity and EIAPP Certificate | New Submission |  |  |  | 463 | [9 empty] | 5.5 | [12 empty] | 7.7 |  |  |  |  | N | Y
2026 | AB Volvo Penta | TVPXN07.7GAA | Certificate of Conformity and EIAPP Certificate | New Submission | 2015-11-06 | 4. D8A4-A MP | P22201518 | 405 | 2600 | 1665 | 1600 | 1 = 4-Mode General Cycle (E3) | N | D = Distillate Diesel Fuel | AB Volvo Penta | 7.7 | 5.5 | 5.3 | 0.13 | 0.09 | 0.6 | 699 | 0 | [6 empty] | 5.8 |  |  | 0.12 | 5 | TVPXNM0009265 | N | Y
2026 | AB Volvo Penta | TVPXN07.7GAA | Certificate of Conformity and EIAPP Certificate | New Submission | 2015-11-06 | 4. D8A4-A MP | P22201518 | 405 | 2600 | 1665 | 1600 | 1 = 4-Mode General Cycle (E3) | N | D = Distillate Diesel Fuel | AB Volvo Penta | 7.7 |  | 5.3 | [12 empty] | 7.7 |  |  |  | TVPXNM0009266 | N | Y
2026 | AB Volvo Penta | TVPXN07.7GAA | Certificate of Conformity and EIAPP Certificate | New Submission |  |  |  | 405 | [9 empty] | 5.3 | [12 empty] | 7.7 |  |  |  |  | N | Y
2026 | AB Volvo Penta | TVPXN07.7NKA | Certificate of Conformity and EIAPP Certificate | New Submission |  |  |  | 313 | [8 empty] | 5.1 | 4.9 | 0.2 | 0.07 | 0.6 | 705 | 0 | 0 | [5 empty] | 5.6 |  |  | 0.1 | 5 |  | N | Y
2026 | AB Volvo Penta | TVPXN07.7NKA | Certificate of Conformity and EIAPP Certificate | New Submission |  |  |  | 313 | [8 empty] | 5.3 | 5.1 | 0.2 | 0.06 | 0.6 | 683 | 0 | 0 | [5 empty] | 5.6 |  |  | 0.1 | 5 |  | N | Y
2026 | AB Volvo Penta | TVPXN07.7NKA | Certificate of Conformity and EIAPP Certificate | New Submission |  |  |  | 313 | [8 empty] | 5.3 | 5.1 | 0.2 | 0.07 | 0.6 | 673 | 0 | 0 | [5 empty] | 5.6 |  |  | 0.1 | 5 |  | N | Y
2026 | AB Volvo Penta | TVPXN07.7NKA | Certificate of Conformity and EIAPP Certificate | New Submission |  |  |  | 313 | [8 empty] | 5.4 | 5.2 | 0.2 | 0.08 | 0.6 | 698 | 0 | 0 | [5 empty] | 5.6 |  |  | 0.1 | 5 |  | N | Y
2026 | AB Volvo Penta | TVPXN07.7NKA | Certificate of Conformity and EIAPP Certificate | New Submission |  |  |  | 313 | [9 empty] | 5.1 | [12 empty] | 7.7 |  |  |  |  | N | Y
2026 | AB Volvo Penta | TVPXN07.7NKA | Certificate of Conformity and EIAPP Certificate | New Submission |  |  |  | 313 | [9 empty] | 5.2 | [12 empty] | 7.7 |  |  |  |  | N | Y
2026 | AB Volvo Penta | TVPXN07.7NKA | Certificate of Conformity and EIAPP Certificate | New Submission |  |  |  | 313 | [9 empty] | 5.3 | [12 empty] | 7.7 |  |  |  |  | N | Y
2026 | AB Volvo Penta | TVPXN10.8NAA | Certificate of Conformity and EIAPP Certificate | New Submission |  |  |  | 459 | [8 empty] | 5.2 | 5.1 | 0.15 | 0.07 | 0.7 | 693 | 0 | 0.01 | [5 empty] | 5.8 |  |  | 0.12 | 5 |  | N | Y
2026 | AB Volvo Penta | TVPXN10.8NAA | Certificate of Conformity and EIAPP Certificate | New Submission |  |  |  | 459 | [9 empty] | 5 | [12 empty] | 7.7 |  |  |  |  | N | Y
2026 | AB Volvo Penta | TVPXN10.8NAB | Certificate of Conformity and EIAPP Certificate | New Submission |  |  |  | 374 | [8 empty] | 5.3 | 5.1 | 0.16 | 0.06 | 0.6 | 693 | 0 | 0.01 | [5 empty] | 5.6 |  |  | 0.1 | 5 |  | N | Y
2026 | AB Volvo Penta | TVPXN10.8NAB | Certificate of Conformity and EIAPP Certificate | New Submission |  |  |  | 374 | [9 empty] | 5.1 | [12 empty] | 7.7 |  |  |  |  | N | Y
2026 | AB Volvo Penta | TVPXN10.8PCA | Certificate of Conformity and EIAPP Certificate | New Submission |  |  |  | 533 | [8 empty] | 5.4 | 5.2 | 0.16 | 0.05 | 0.7 | 702 | 0 | 0.01 | [5 empty] | 5.8 |  |  | 0.12 | 5 |  | N | Y
2026 | AB Volvo Penta | TVPXN10.8PCA | Certificate of Conformity and EIAPP Certificate | New Submission |  |  |  | 533 | [9 empty] | 5.2 | [12 empty] | 7.7 |  |  |  |  | N | Y
2026 | AB Volvo Penta | TVPXN12.8DAC | Certificate of Conformity and EIAPP Certificate | New Submission |  |  |  | 588 | [8 empty] | 5.6 | 5.6 | 0.09 | 0.05 | 0.3 | 670 | 0 | 0.01 | [5 empty] | 5.8 |  |  | 0.12 | 5 |  | N | Y
2026 | AB Volvo Penta | TVPXN12.8DAC | Certificate of Conformity and EIAPP Certificate | New Submission |  |  |  | 588 | [9 empty] | 5.3 | [12 empty] | 7.7 |  |  |  |  | N | Y
2026 | AB Volvo Penta | TVPXN12.8DCC | Certificate of Conformity and EIAPP Certificate | New Submission |  |  |  | 735 | [8 empty] | 5.4 | 5.3 | 0.1 | 0.05 | 0.4 | 665 | 0 | 0.01 | [5 empty] | 5.8 |  |  | 0.12 | 5 |  | N | Y
2026 | AB Volvo Penta | TVPXN12.8DCC | Certificate of Conformity and EIAPP Certificate | New Submission |  |  |  | 735 | [9 empty] | 5.3 | [12 empty] | 7.7 |  |  |  |  | N | Y
2026 | AB Volvo Penta | TVPXN12.8DHB | Certificate of Conformity and EIAPP Certificate | New Submission |  |  |  | 441 | [8 empty] | 5 | 4.9 | 0.14 | 0.06 | 0.6 | 694 | 0 | [6 empty] | 5.6 |  |  | 0.1 | 5 |  | N | Y
2026 | AB Volvo Penta | TVPXN12.8DHB | Certificate of Conformity and EIAPP Certificate | New Submission |  |  |  | 441 | [8 empty] | 5.2 | 5.1 | 0.12 | 0.06 | 0.8 | 692 | 0 | [6 empty] | 5.6 |  |  | 0.1 | 5 |  | N | Y
2026 | AB Volvo Penta | TVPXN12.8DHB | Certificate of Conformity and EIAPP Certificate | New Submission |  |  |  | 441 | [8 empty] | 5.3 | 5.2 | 0.08 | 0.06 | 0.6 | 678 | 0 | [6 empty] | 5.6 |  |  | 0.1 | 5 |  | N | Y
2026 | AB Volvo Penta | TVPXN12.8DHB | Certificate of Conformity and EIAPP Certificate | New Submission |  |  |  | 441 | [8 empty] | 5.3 | 5.2 | 0.1 | 0.06 | 0.6 | 712 | 0 | [6 empty] | 5.6 |  |  | 0.1 | 5 |  | N | Y
2026 | AB Volvo Penta | TVPXN12.8DHB | Certificate of Conformity and EIAPP Certificate | New Submission |  |  |  | 441 | [9 empty] | 4.9 | [12 empty] | 7.7 |  |  |  |  | N | Y
2026 | AB Volvo Penta | TVPXN12.8DHB | Certificate of Conformity and EIAPP Certificate | New Submission |  |  |  | 441 | [9 empty] | 5 | [12 empty] | 7.7 |  |  |  |  | N | Y
2026 | AB Volvo Penta | TVPXN12.8DHB | Certificate of Conformity and EIAPP Certificate | New Submission |  |  |  | 441 | [9 empty] | 5.1 | [12 empty] | 7.7 |  |  |  |  | N | Y
2026 | AB Volvo Penta | TVPXN12.8LAA | Certificate of Conformity and EIAPP Certificate | New Submission |  |  |  | 588 | [8 empty] | 1.1 | 1.1 | 0.02 | 0.07 | 0.8 | 670 | 0 | 0.01 | [5 empty] | 5.8 |  |  | 0.12 | 5 |  | Y | Y
2026 | AB Volvo Penta | TVPXN12.8LAA | Certificate of Conformity and EIAPP Certificate | New Submission |  |  |  | 588 | [9 empty] | 1.2 | [12 empty] | 2 |  |  |  |  | Y | Y
2026 | AB Volvo Penta | TVPXN12.8LKB | Certificate of Conformity and EIAPP Certificate | New Submission |  |  |  | 441 | [8 empty] | 1.1 | 1.1 | 0.02 | 0.06 | 0.9 | 643 | 0 | 0.02 | [5 empty] | 5.6 |  |  | 0.1 | 5 |  | Y | Y
2026 | AB Volvo Penta | TVPXN12.8LKB | Certificate of Conformity and EIAPP Certificate | New Submission |  |  |  | 441 | [8 empty] | 1.3 | 1.3 | 0.02 | 0.05 | 1.1 | 650 | 0 | 0.02 | [5 empty] | 5.6 |  |  | 0.1 | 5 |  | Y | Y
2026 | AB Volvo Penta | TVPXN12.8LKB | Certificate of Conformity and EIAPP Certificate | New Submission |  |  |  | 441 | [8 empty] | 1.4 | 1.2 | 0.17 | 0.06 | 1 | 660 | 0 | 0.02 | [5 empty] | 5.6 |  |  | 0.1 | 5 |  | Y | Y
2026 | AB Volvo Penta | TVPXN12.8LKB | Certificate of Conformity and EIAPP Certificate | New Submission |  |  |  | 441 | [8 empty] | 1.6 | 1.5 | 0.02 | 0.06 | 0.9 | 668 | 0 | 0.02 | [5 empty] | 5.6 |  |  | 0.1 | 5 |  | Y | Y
2026 | AB Volvo Penta | TVPXN12.8LKB | Certificate of Conformity and EIAPP Certificate | New Submission |  |  |  | 441 | [9 empty] | 1.2 | [12 empty] | 2 |  |  |  |  | Y | Y
2026 | AB Volvo Penta | TVPXN12.8LKB | Certificate of Conformity and EIAPP Certificate | New Submission |  |  |  | 441 | [9 empty] | 1.3 | [12 empty] | 2 |  |  |  |  | Y | Y
2026 | AB Volvo Penta | TVPXN12.8LKB | Certificate of Conformity and EIAPP Certificate | New Submission |  |  |  | 441 | [9 empty] | 1.4 | [12 empty] | 2 |  |  |  |  | Y | Y
2026 | AB Volvo Penta | TVPXN12.8RIA | Certificate of Conformity and EIAPP Certificate | New Submission |  |  |  | 588 | [8 empty] | 1.5 | 1.4 | 0.01 | 0.05 | 0.7 | 663 | 0 | 0.01 | [5 empty] | 5.8 |  |  | 0.12 | 5 |  | Y | Y
2026 | AB Volvo Penta | TVPXN12.8RIA | Certificate of Conformity and EIAPP Certificate | New Submission |  |  |  | 588 | [8 empty] | 1.5 | 1.5 | 0.02 | 0.04 | 0.7 | 689 | 0 | 0.02 | [5 empty] | 5.8 |  |  | 0.12 | 5 |  | Y | Y
2026 | AB Volvo Penta | TVPXN12.8RIA | Certificate of Conformity and EIAPP Certificate | New Submission |  |  |  | 588 | [8 empty] | 4.5 | 4.5 | 0.01 | 0.05 | 0.7 | 661 | 0 | 0.01 | [5 empty] | 5.8 |  |  | 0.12 | 5 |  | Y | Y
2026 | AB Volvo Penta | TVPXN12.8RIA | Certificate of Conformity and EIAPP Certificate | New Submission |  |  |  | 588 | [8 empty] | 4.7 | 4.7 | 0.02 | 0.05 | 0.7 | 688 | 0 | 0.01 | [5 empty] | 5.8 |  |  | 0.12 | 5 |  | Y | Y
2026 | AB Volvo Penta | TVPXN12.8RIA | Certificate of Conformity and EIAPP Certificate | New Submission |  |  |  | 588 | [9 empty] | 4.7 | [12 empty] | 7.7 |  |  |  |  | Y | Y
2026 | AB Volvo Penta | TVPXN12.8RIA | Certificate of Conformity and EIAPP Certificate | New Submission |  |  |  | 588 | [9 empty] | 4.8 | [12 empty] | 7.7 |  |  |  |  | Y | Y
2026 | AB Volvo Penta | TVPXN12.8RIB | EIAPP Certificate Only | New Submission |  |  |  | 588 | [9 empty] | 1.5 | [12 empty] | 2 |  |  |  |  | Y | Y
2026 | AB Volvo Penta | TVPXN12.8RIB | EIAPP Certificate Only | New Submission |  |  |  | 588 | [9 empty] | 1.6 | [12 empty] | 2 |  |  |  |  | Y | Y
2026 | AB Volvo Penta | TVPXN12.8SIA | Certificate of Conformity and EIAPP Certificate | New Submission |  |  |  | 735 | [8 empty] | 1.8 | 1.8 | 0.01 | 0.06 | 0.8 | 666 | 0 | 0.01 | [5 empty] | 5.8 |  |  | 0.12 | 5 |  | Y | Y
2026 | AB Volvo Penta | TVPXN12.8SIA | Certificate of Conformity and EIAPP Certificate | New Submission |  |  |  | 735 | [8 empty] | 4.8 | 4.8 | 0.01 | 0.06 | 0.9 | 665 | 0 | 0.01 | [5 empty] | 5.8 |  |  | 0.12 | 5 |  | Y | Y
2026 | AB Volvo Penta | TVPXN12.8SIA | Certificate of Conformity and EIAPP Certificate | New Submission |  |  |  | 735 | [9 empty] | 4.7 | [12 empty] | 7.7 |  |  |  |  | Y | Y
2026 | AB Volvo Penta | TVPXN12.8SIB | EIAPP Certificate Only | New Submission |  |  |  | 735 | [9 empty] | 1.7 | [12 empty] | 2 |  |  |  |  | Y | Y
2026 | AB Volvo Penta | TVPXN16.1LKA | Certificate of Conformity and EIAPP Certificate | New Submission | 2021-11-11 | 13.D16C1-E MH | 16-2501 | 588 | 1900 | 3560 | 1400 | 1 = 4-Mode General Cycle (E3) | N | D = Distillate Diesel Fuel | AB Volvo Penta | 16.1 | 0.7 | 0.7 | 0.01 | 0.05 | 0.5 | 638 | 0 | 0.02 | [5 empty] | 5.6 |  |  | 0.1 | 5 | TVPXNM0009239 | N | Y
2026 | AB Volvo Penta | TVPXN16.1LKA | Certificate of Conformity and EIAPP Certificate | New Submission | 2021-11-11 | 14.D16C1-E MH | 16-2501 | 588 | 1900 | 3560 | 1400 | 6 = 8-Mode Variable Speed Auxiliary Cycle (C1) | N | D = Distillate Diesel Fuel | AB Volvo Penta | 16.1 | 0.8 | 0.8 | 0.01 | 0.06 | 1 | 652 | 0 | 0.02 | [5 empty] | 5.6 |  |  | 0.1 | 5 | TVPXNM0009238 | N | Y
2026 | AB Volvo Penta | TVPXN16.1LKA | Certificate of Conformity and EIAPP Certificate | New Submission | 2021-11-11 | 15.D16C1-E MG | 16-2501 | 588 | 1800 | 3347 | 1700 | 4 = 5-Mode Constant Speed Auxiliary Cycle (D2) | N | D = Distillate Diesel Fuel | AB Volvo Penta | 16.1 | 0.7 | 0.7 | 0.01 | 0.07 | 0.7 | 653 | 0 | 0.01 | [5 empty] | 5.6 |  |  | 0.1 | 5 | TVPXNM0009234 | N | Y
2026 | AB Volvo Penta | TVPXN16.1LKA | Certificate of Conformity and EIAPP Certificate | New Submission | 2021-11-12 | 16.D16C1-E MG | 16-2501 | 588 | 1800 | 3347 | 1700 | 3 = 4-Mode Constant Speed Propulsion Cycle (E2) | N | D = Distillate Diesel Fuel | AB Volvo Penta | 16.1 | 1.4 | 1.4 | 0.01 | 0.06 | 1.5 | 629 | 0 | 0.02 | [5 empty] | 5.6 |  |  | 0.1 | 5 | TVPXNM0009236 | N | Y
2026 | AB Volvo Penta | TVPXN16.1LKA | Certificate of Conformity and EIAPP Certificate | New Submission | 2021-11-12 | 17.D16C1-E MH | 16-2501 | 588 | 1900 | 3560 | 1400 | 1 = 4-Mode General Cycle (E3) | N | D = Distillate Diesel Fuel | AB Volvo Penta | 16.1 |  | 1.4 | [12 empty] | 2 |  |  |  | TVPXNM0009235 | N | Y
2026 | AB Volvo Penta | TVPXN16.1LKA | Certificate of Conformity and EIAPP Certificate | New Submission | 2021-11-13 | 18.D16C1-E MH | 16-2501 | 588 | 1900 | 3560 | 1400 | 6 = 8-Mode Variable Speed Auxiliary Cycle (C1) | N | D = Distillate Diesel Fuel | AB Volvo Penta | 16.1 |  | 1.4 | [12 empty] | 2 |  |  |  | TVPXNM0009237 | N | Y
2026 | AB Volvo Penta | TVPXN16.1LKA | Certificate of Conformity and EIAPP Certificate | New Submission |  |  |  | 588 | [9 empty] | 1.5 | [12 empty] | 2 |  |  |  |  | N | Y
2026 | AB Volvo Penta | TVPXN16.1LKA | Certificate of Conformity and EIAPP Certificate | New Submission |  |  |  | 588 | [9 empty] | 1.6 | [12 empty] | 2 |  |  |  |  | N | Y
2026 | AB Volvo Penta | TVPXN16.1NKA | Certificate of Conformity and EIAPP Certificate | New Submission | 2021-11-17 | 13.D16C1-F MH | 16-2501 | 588 | 1900 | 3533 | 1412 | 1 = 4-Mode General Cycle (E3) | N | D = Distillate Diesel Fuel | AB Volvo Penta | 16.1 | 5.3 | 5.2 | 0.09 | 0.08 | 0.7 | 663 | 0.01 | 0.01 | [5 empty] | 5.6 |  |  | 0.1 | 5 | TVPXNM0009226 | N | Y
2026 | AB Volvo Penta | TVPXN16.1NKA | Certificate of Conformity and EIAPP Certificate | New Submission | 2021-11-18 | 17.D16C1-F MH | 16-2501 | 588 | 1900 | 3533 | 1412 | 1 = 4-Mode General Cycle (E3) | N | D = Distillate Diesel Fuel | AB Volvo Penta | 16.1 |  | 5.2 | [12 empty] | 7.7 |  |  |  | TVPXNM0009228 | N | Y
2026 | AB Volvo Penta | TVPXN16.1NKA | Certificate of Conformity and EIAPP Certificate | New Submission | 2021-12-01 | 15.D16C1-F MG | 16-2501 | 588 | 1500 | 3814 | 1493 | 4 = 5-Mode Constant Speed Auxiliary Cycle (D2) | N | D = Distillate Diesel Fuel | AB Volvo Penta | 16.1 | 5.2 | 5.2 | 0.1 | 0.06 | 0.9 | 660 | 0.01 | 0.01 | [5 empty] | 5.6 |  |  | 0.1 | 5 | TVPXNM0009233 | N | Y
2026 | AB Volvo Penta | TVPXN16.1NKA | Certificate of Conformity and EIAPP Certificate | New Submission | 2021-12-01 | 16.D16C1-F MG | 16-2501 | 588 | 1500 | 3814 | 1493 | 3 = 4-Mode Constant Speed Propulsion Cycle (E2) | N | D = Distillate Diesel Fuel | AB Volvo Penta | 16.1 | 5.4 | 5.4 | 0.07 | 0.08 | 1.5 | 651 | 0.01 | 0.01 | [5 empty] | 5.6 |  |  | 0.1 | 5 | TVPXNM0009232 | N | Y
2026 | AB Volvo Penta | TVPXN16.1NKA | Certificate of Conformity and EIAPP Certificate | New Submission | 2021-12-01 | 19.D16C1-F MG | 16-2501 | 588 | 1500 | 3814 | 1493 | 4 = 5-Mode Constant Speed Auxiliary Cycle (D2) | N | D = Distillate Diesel Fuel | AB Volvo Penta | 16.1 |  | 5.3 | [12 empty] | 7.7 |  |  |  | TVPXNM0009231 | N | Y
2026 | AB Volvo Penta | TVPXN16.1NKA | Certificate of Conformity and EIAPP Certificate | New Submission | 2021-12-01 | 20.D16C1-F MG | 16-2501 | 588 | 1500 | 3814 | 1493 | 3 = 4-Mode Constant Speed Propulsion Cycle (E2) | N | D = Distillate Diesel Fuel | AB Volvo Penta | 16.1 |  | 5.4 | [12 empty] | 7.7 |  |  |  | TVPXNM0009230 | N | Y
2026 | AB Volvo Penta | TVPXN16.1NKA | Certificate of Conformity and EIAPP Certificate | New Submission | 2021-12-10 | 14.D16C1-F MH | 16-2501 | 588 | 1900 | 3533 | 1412 | 6 = 8-Mode Variable Speed Auxiliary Cycle (C1) | N | D = Distillate Diesel Fuel | AB Volvo Penta | 16.1 | 5.4 | 5.2 | 0.1 | 0.1 | 1.4 | 674 | 0.01 | 0.01 | [5 empty] | 5.6 |  |  | 0.1 | 5 | TVPXNM0009227 | N | Y
2026 | AB Volvo Penta | TVPXN16.1NKA | Certificate of Conformity and EIAPP Certificate | New Submission | 2021-12-10 | 18.D16C1-F MH | 16-2501 | 588 | 1900 | 3533 | 1412 | 6 = 8-Mode Variable Speed Auxiliary Cycle (C1) | N | D = Distillate Diesel Fuel | AB Volvo Penta | 16.1 |  | 5.3 | [12 empty] | 7.7 |  |  |  | TVPXNM0009229 | N | Y
2026 | Beta Marine Ltd | TBTAN.719KCB | Certificate of Conformity Only | New Submission |  |  |  | 15 | [8 empty] | 5.7 | 5.6 | 0.07 | 0.31 | 1.7 | 919 | 0 | [6 empty] | 7.5 |  |  | 0.4 | 6.6
2026 | Beta Marine Ltd | TBTAN.898KCB | Certificate of Conformity Only | New Submission |  |  |  | 18 | [8 empty] | 6.6 | 6.5 | 0.12 | 0.14 | 1.5 | 876 | 0 | [6 empty] | 7.5 |  |  | 0.4 | 6.6
2026 | Beta Marine Ltd | TBTAN01.5BCD | Certificate of Conformity Only | New Submission |  |  |  | 27 | [8 empty] | 4.8 | 4.6 | 0.17 | 0.1 | 1 | 915 | 0 | 0 | [5 empty] | 5.8 |  |  | 0.2 | 5.5
2026 | Beta Marine Ltd | TBTAN02.2FCD | Certificate of Conformity Only | New Submission |  |  |  | 36 | [8 empty] | 4.9 | 4.7 | 0.13 | 0.13 | 0.5 | 807 | 0 | [6 empty] | 5.8 |  |  | 0.2 | 5.5
2026 | Beta Marine Ltd | TBTAN02.4HAD | Certificate of Conformity Only | New Submission |  |  |  | 46 | [8 empty] | 3.9 | 3.8 | 0.08 | 0.22 | 1 | 923 | 0 | 0 | [5 empty] | 4.7 |  |  | 0.3 | 5
2026 | Beta Marine Ltd | TBTAN03.3CAD | Certificate of Conformity Only | New Submission |  |  |  | 62 | [8 empty] | 3.3 | 2.9 | 0.4 | 0.03 | 1.4 | 326 | 0 | 0.01 | [5 empty] | 4.7 |  |  | 0.3 | 5
2026 | Caterpillar Inc. | TCPXN09.3EE3 | Certificate of Conformity and EIAPP Certificate | New Submission | 2014-12-22 | CERT1D2 | C9N00128 | 360 | 1800 | 2085 | 1500 | 4 = 5-Mode Constant Speed Auxiliary Cycle (D2) | N | D = Distillate Diesel Fuel | Mossville Technical Center | 9.3 | 5.2 | 5 | 0.15 | 0.08 | 1.5 | 712 | 0 | 0 | [5 empty] | 5.8 | 7.7 |  | 0.12 | 5 | TCPXNM0009321 | N | Y
2026 | Caterpillar Inc. | TCPXN09.3EE3 | Certificate of Conformity and EIAPP Certificate | New Submission | 2014-12-22 | CERT1D2 | C9N00128 | 360 | 1800 | 2085 | 1500 | 4 = 5-Mode Constant Speed Auxiliary Cycle (D2) | N | D = Distillate Diesel Fuel | Mossville Technical Center | 9.3 | 5.2 | 5 | 0.15 | 0.08 | 1.5 | 712 | 0 | 0 | [5 empty] | 5.8 |  |  | 0.12 | 5 | TCPXNM0009321 | N | Y
2026 | Caterpillar Inc. | TCPXN09.3EE3 | Certificate of Conformity and EIAPP Certificate | New Submission | 2014-12-22 | CERT1E2 | C9N00128 | 360 | 1800 | 2085 | 1500 | 3 = 4-Mode Constant Speed Propulsion Cycle (E2) | N | D = Distillate Diesel Fuel | Mossville Technical Center | 9.3 | 5.5 | 5.4 | 0.09 | 0.07 | 1.3 | 694 | 0 | 0 | [5 empty] | 5.8 | 7.7 |  | 0.12 | 5 | TCPXNM0009322 | N | Y
2026 | Caterpillar Inc. | TCPXN09.3EE3 | Certificate of Conformity and EIAPP Certificate | New Submission | 2014-12-22 | CERT1E2 | C9N00128 | 360 | 1800 | 2085 | 1500 | 3 = 4-Mode Constant Speed Propulsion Cycle (E2) | N | D = Distillate Diesel Fuel | Mossville Technical Center | 9.3 | 5.5 | 5.4 | 0.09 | 0.07 | 1.3 | 694 | 0 | 0 | [5 empty] | 5.8 |  |  | 0.12 | 5 | TCPXNM0009322 | N | Y
2026 | Caterpillar Inc. | TCPXN09.3EE3 | Certificate of Conformity and EIAPP Certificate | New Submission | 2015-01-08 | CERT3E3 | C9N00128 | 360 | 2300 | 1828 | 1600 | 1 = 4-Mode General Cycle (E3) | N | D = Distillate Diesel Fuel | Mossville Technical Center | 9.3 | 5.4 | 5.3 | 0.1 | 0.11 | 1.4 | 712 | 0 | [6 empty] | 5.8 | 7.7 |  | 0.12 | 5 | TCPXNM0009323 | N | Y
2026 | Caterpillar Inc. | TCPXN09.3EE3 | Certificate of Conformity and EIAPP Certificate | New Submission | 2015-01-08 | CERT3E3 | C9N00128 | 360 | 2300 | 1828 | 1600 | 1 = 4-Mode General Cycle (E3) | N | D = Distillate Diesel Fuel | Mossville Technical Center | 9.3 | 5.4 | 5.3 | 0.1 | 0.11 | 1.4 | 712 | 0 | [6 empty] | 5.8 |  |  | 0.12 | 5 | TCPXNM0009323 | N | Y
2026 | Caterpillar Inc. | TCPXN09.3EP3 | Certificate of Conformity and EIAPP Certificate | New Submission | 2015-01-08 | CERT1E3 | C9N00128 | 310 | 2100 | 1742 | 1470 | 1 = 4-Mode General Cycle (E3) | N | D = Distillate Diesel Fuel | Mossville Technical Center | 9.3 | 5.2 | 5.1 | 0.1 | 0.08 | 1.4 | 710 | 0 | 0 | [5 empty] | 5.6 | 7.7 |  | 0.1 | 5 | TCPXNM0009327 | N | Y
2026 | Caterpillar Inc. | TCPXN09.3EP3 | Certificate of Conformity and EIAPP Certificate | New Submission | 2015-01-08 | CERT1E3 | C9N00128 | 310 | 2100 | 1742 | 1470 | 1 = 4-Mode General Cycle (E3) | N | D = Distillate Diesel Fuel | Mossville Technical Center | 9.3 | 5.2 | 5.1 | 0.1 | 0.08 | 1.4 | 710 | 0 | 0 | [5 empty] | 5.6 |  |  | 0.1 | 5 | TCPXNM0009327 | N | Y
2026 | Caterpillar Inc. | TCPXN09.3EP3 | Certificate of Conformity and EIAPP Certificate | New Submission | 2015-01-23 | CERT3D2 | C9N00128 | 310 | 1800 | 1613 | 1500 | 4 = 5-Mode Constant Speed Auxiliary Cycle (D2) | N | D = Distillate Diesel Fuel | Mossville Technical Center | 9.3 | 5.2 | 5 | 0.23 | 0.06 | 1.4 | 724 | 0 | 0 | [5 empty] | 5.6 | 7.7 |  | 0.1 | 5 | TCPXNM0009325 | N | Y
2026 | Caterpillar Inc. | TCPXN09.3EP3 | Certificate of Conformity and EIAPP Certificate | New Submission | 2015-01-23 | CERT3D2 | C9N00128 | 310 | 1800 | 1613 | 1500 | 4 = 5-Mode Constant Speed Auxiliary Cycle (D2) | N | D = Distillate Diesel Fuel | Mossville Technical Center | 9.3 | 5.2 | 5 | 0.23 | 0.06 | 1.4 | 724 | 0 | 0 | [5 empty] | 5.6 |  |  | 0.1 | 5 | TCPXNM0009325 | N | Y
2026 | Caterpillar Inc. | TCPXN09.3EP3 | Certificate of Conformity and EIAPP Certificate | New Submission | 2015-01-23 | CERT3E2 | C9N00128 | 310 | 1800 | 1613 | 1500 | 3 = 4-Mode Constant Speed Propulsion Cycle (E2) | N | D = Distillate Diesel Fuel | Mossville Technical Center | 9.3 | 5.4 | 5.2 | 0.13 | 0.05 | 1.1 | 700 | 0 | 0 | [5 empty] | 5.6 | 7.7 |  | 0.1 | 5 | TCPXNM0009326 | N | Y
2026 | Caterpillar Inc. | TCPXN09.3EP3 | Certificate of Conformity and EIAPP Certificate | New Submission | 2015-01-23 | CERT3E2 | C9N00128 | 310 | 1800 | 1613 | 1500 | 3 = 4-Mode Constant Speed Propulsion Cycle (E2) | N | D = Distillate Diesel Fuel | Mossville Technical Center | 9.3 | 5.4 | 5.2 | 0.13 | 0.05 | 1.1 | 700 | 0 | 0 | [5 empty] | 5.6 |  |  | 0.1 | 5 | TCPXNM0009326 | N | Y
2026 | Caterpillar Inc. | TCPXN09.3EP3 | Certificate of Conformity and EIAPP Certificate | New Submission | 2015-09-09 | CERT5C1 | C9N00128 | 310 | 1800 | 1678 | 1440 | 6 = 8-Mode Variable Speed Auxiliary Cycle (C1) | N | D = Distillate Diesel Fuel | Mossville Technical Center | 9.3 | 5 | 4.9 | 0.15 | 0.07 | 1.4 | 722 | 0 | [6 empty] | 5.6 | 7.7 |  | 0.1 | 5 | TCPXNM0009324 | N | Y
2026 | Caterpillar Inc. | TCPXN09.3EP3 | Certificate of Conformity and EIAPP Certificate | New Submission | 2015-09-09 | CERT5C1 | C9N00128 | 310 | 1800 | 1678 | 1440 | 6 = 8-Mode Variable Speed Auxiliary Cycle (C1) | N | D = Distillate Diesel Fuel | Mossville Technical Center | 9.3 | 5 | 4.9 | 0.15 | 0.07 | 1.4 | 722 | 0 | [6 empty] | 5.6 |  |  | 0.1 | 5 | TCPXNM0009324 | N | Y
2026 | Caterpillar Inc. | TCPXN09.3EP3 | Certificate of Conformity and EIAPP Certificate | New Submission | 2016-11-14 | CONFIRM1E3 | CP900105 | 310 | 2100 | 1742 | 1470 | 1 = 4-Mode General Cycle (E3) | N | D = Distillate Diesel Fuel | Mossville Technical Center | 9.3 | 4.7 | 4.6 | 0.1 | 0.09 | 1.5 | 715 | 0 | [6 empty] | 5.6 | 7.7 |  | 0.1 | 5 | TCPXNM0009328 | N | Y
2026 | Caterpillar Inc. | TCPXN09.3EP3 | Certificate of Conformity and EIAPP Certificate | New Submission | 2016-11-14 | CONFIRM1E3 | CP900105 | 310 | 2100 | 1742 | 1470 | 1 = 4-Mode General Cycle (E3) | N | D = Distillate Diesel Fuel | Mossville Technical Center | 9.3 | 4.7 | 4.6 | 0.1 | 0.09 | 1.5 | 715 | 0 | [6 empty] | 5.6 |  |  | 0.1 | 5 | TCPXNM0009328 | N | Y
2026 | Caterpillar Inc. | TCPXN11.9EN3 | Certificate of Conformity Only | New Submission | 2025-01-07 | CERT1E3 | NFL05778 | 526 | 2300 | 2865 | 1700 | 1 = 4-Mode General Cycle (E3) | N | D = Distillate Diesel Fuel | Southwest Research Institute | 11.9 | 5.2 | 5.2 | 0.06 | 0.05 | 0.9 | 698 | 0 | 0.12 | [5 empty] | 5.8 |  |  | 0.12 | 5 | TCPXNM0009397
2026 | Caterpillar Inc. | TCPXN15.2EB3 | Certificate of Conformity and EIAPP Certificate | New Submission | 2011-10-31 | CERT5D2 | SWE00502 | 402 | 1800 | 2377 | 1350 | 4 = 5-Mode Constant Speed Auxiliary Cycle (D2) | N | D = Distillate Diesel Fuel | Mossville Technical Center | 15.2 | 4.6 | 4.3 | 0.26 | 0.07 | 1.1 | 794 | 0 | [6 empty] | 5.6 | 7.7 |  | 0.1 | 5 | TCPXNM0009329 | N | Y
2026 | Caterpillar Inc. | TCPXN15.2EB3 | Certificate of Conformity and EIAPP Certificate | New Submission | 2011-10-31 | CERT5D2 | SWE00502 | 402 | 1800 | 2377 | 1350 | 4 = 5-Mode Constant Speed Auxiliary Cycle (D2) | N | D = Distillate Diesel Fuel | Mossville Technical Center | 15.2 | 4.6 | 4.3 | 0.26 | 0.07 | 1.1 | 794 | 0 | [6 empty] | 5.6 |  |  | 0.1 | 5 | TCPXNM0009329 | N | Y
2026 | Caterpillar Inc. | TCPXN15.2EB3 | Certificate of Conformity and EIAPP Certificate | New Submission | 2011-11-03 | CERT1C1 | SWE00502 | 402 | 2000 | 2437 | 1350 | 6 = 8-Mode Variable Speed Auxiliary Cycle (C1) | N | D = Distillate Diesel Fuel | Mossville Technical Center | 15.2 | 4.9 | 4.8 | 0.17 | 0.06 | 1.3 | 754 | 0 | [6 empty] | 5.6 | 7.7 |  | 0.1 | 5 | TCPXNM0009330 | N | Y
2026 | Caterpillar Inc. | TCPXN15.2EB3 | Certificate of Conformity and EIAPP Certificate | New Submission | 2011-11-03 | CERT1C1 | SWE00502 | 402 | 2000 | 2437 | 1350 | 6 = 8-Mode Variable Speed Auxiliary Cycle (C1) | N | D = Distillate Diesel Fuel | Mossville Technical Center | 15.2 | 4.9 | 4.8 | 0.17 | 0.06 | 1.3 | 754 | 0 | [6 empty] | 5.6 |  |  | 0.1 | 5 | TCPXNM0009330 | N | Y
2026 | Caterpillar Inc. | TCPXN18.1EE3 | Certificate of Conformity and EIAPP Certificate | New Submission | 2012-07-10 | CERT1E2 | TNA00100 | 599 | 1800 | 3118 | 1500 | 3 = 4-Mode Constant Speed Propulsion Cycle (E2) | N | D = Distillate Diesel Fuel | Mossville Technical Center | 18.1 | 5.2 | 5.1 | 0.1 | 0.06 | 0.8 | 723 | 0 | [6 empty] | 5.6 | 7.8 |  | 0.1 | 5 | TCPXNM0009332 | N | Y
2026 | Caterpillar Inc. | TCPXN18.1EE3 | Certificate of Conformity and EIAPP Certificate | New Submission | 2012-07-10 | CERT1E2 | TNA00100 | 599 | 1800 | 3118 | 1500 | 3 = 4-Mode Constant Speed Propulsion Cycle (E2) | N | D = Distillate Diesel Fuel | Mossville Technical Center | 18.1 | 5.2 | 5.1 | 0.1 | 0.06 | 0.8 | 723 | 0 | [6 empty] | 5.6 |  |  | 0.1 | 5 | TCPXNM0009332 | N | Y
2026 | Caterpillar Inc. | TCPXN18.1EE3 | Certificate of Conformity and EIAPP Certificate | New Submission | 2019-04-11 | CERT3D2 | GTB05160 | 599 | 1800 | 3178 | 1800 | 4 = 5-Mode Constant Speed Auxiliary Cycle (D2) | N | D = Distillate Diesel Fuel | Mossville Technical Center | 18.1 | 4.9 | 4.7 | 0.16 | 0.07 | 0.8 | 710 | 0 | [6 empty] | 5.6 | 7.8 |  | 0.1 | 5 | TCPXNM0009331 | N | Y
2026 | Caterpillar Inc. | TCPXN18.1EE3 | Certificate of Conformity and EIAPP Certificate | New Submission | 2019-04-11 | CERT3D2 | GTB05160 | 599 | 1800 | 3178 | 1800 | 4 = 5-Mode Constant Speed Auxiliary Cycle (D2) | N | D = Distillate Diesel Fuel | Mossville Technical Center | 18.1 | 4.9 | 4.7 | 0.16 | 0.07 | 0.8 | 710 | 0 | [6 empty] | 5.6 |  |  | 0.1 | 5 | TCPXNM0009331 | N | Y
2026 | Caterpillar Inc. | TCPXN18.1EP3 | Certificate of Conformity and EIAPP Certificate | New Submission | 2012-10-28 | CERT1E3 | TNA00103 | 599 | 2100 | 3358 | 1500 | 1 = 4-Mode General Cycle (E3) | N | D = Distillate Diesel Fuel | Mossville Technical Center | 18.1 | 5.4 | 5.2 | 0.11 | 0.07 | 0.8 | 720 | 0 | [6 empty] | 5.6 | 7.7 |  | 0.1 | 5 | TCPXNM0009333 | N | Y
2026 | Caterpillar Inc. | TCPXN18.1EP3 | Certificate of Conformity and EIAPP Certificate | New Submission | 2012-10-28 | CERT1E3 | TNA00103 | 599 | 2100 | 3358 | 1500 | 1 = 4-Mode General Cycle (E3) | N | D = Distillate Diesel Fuel | Mossville Technical Center | 18.1 | 5.4 | 5.2 | 0.11 | 0.07 | 0.8 | 720 | 0 | [6 empty] | 5.6 |  |  | 0.1 | 5 | TCPXNM0009333 | N | Y
2026 | Caterpillar Inc. | TCPXN18.1ER3 | Certificate of Conformity and EIAPP Certificate | New Submission | 2012-08-13 | CERT | JLE00100 | 847 | 2300 | 4330 | 1600 | 2 = 5-Mode Recreational Cycle (E5) | N | D = Distillate Diesel Fuel | Mossville Technical Center | 18.1 | 4.9 | 4.9 | 0.07 | 0.1 | 1.1 | 726 | 0 | [6 empty] | 5.8 | 7.7 |  | 0.12 | 5 | TCPXNM0009334 | N | Y
2026 | Caterpillar Inc. | TCPXN18.1ER3 | Certificate of Conformity and EIAPP Certificate | New Submission | 2012-08-13 | CERT | JLE00100 | 847 | 2300 | 4330 | 1600 | 2 = 5-Mode Recreational Cycle (E5) | N | D = Distillate Diesel Fuel | Mossville Technical Center | 18.1 | 4.9 | 4.9 | 0.07 | 0.1 | 1.1 | 726 | 0 | [6 empty] | 5.8 |  |  | 0.12 | 5 | TCPXNM0009334 | N | Y
2026 | Caterpillar Inc. | TCPXN296.AT4 | Certificate of Conformity and EIAPP Certificate | New Submission | 2013-09-03 | CERT2D2 | 1A008036 | 5566 | 900 | 44364 | 900 | 4 = 5-Mode Constant Speed Auxiliary Cycle (D2) | N | D = Distillate Diesel Fuel | Mossville Technical Center | 221.7 |  | 1.2 | 0.05 | 0.04 | 1.8 | 687 | 0 | 0.01 |  |  |  | 0.08 |  |  | 2.3 | 0.19 | 0.04 | 5 | TCPXNM0009339 | Y | Y
2026 | Caterpillar Inc. | TCPXN296.AT4 | Certificate of Conformity and EIAPP Certificate | New Submission | 2013-09-03 | CERT2D2 | 1A008036 | 5566 | 900 | 44364 | 900 | 4 = 5-Mode Constant Speed Auxiliary Cycle (D2) | N | D = Distillate Diesel Fuel | Mossville Technical Center | 221.7 |  | 1.3 | 0.05 | 0.04 | 1.8 | 687 | 0 | 0.01 |  |  |  | 0.08 |  |  | 1.8 | 0.19 | 0.04 | 5 | TCPXNM0009339 | Y | Y
2026 | Caterpillar Inc. | TCPXN296.AT4 | Certificate of Conformity and EIAPP Certificate | New Submission | 2013-09-06 | CERT2E2 | 1A008036 | 5566 | 900 | 44364 | 900 | 3 = 4-Mode Constant Speed Propulsion Cycle (E2) | N | D = Distillate Diesel Fuel | Mossville Technical Center | 221.7 |  | 1.3 | 0.04 | 0.03 | 1.2 | 662 | 0 | 0.01 |  |  |  | 0.08 |  |  | 2.3 | 0.19 | 0.04 | 5 | TCPXNM0009340 | Y | Y
2026 | Caterpillar Inc. | TCPXN296.AT4 | Certificate of Conformity and EIAPP Certificate | New Submission | 2013-09-06 | CERT2E2 | 1A008036 | 5566 | 900 | 44364 | 900 | 3 = 4-Mode Constant Speed Propulsion Cycle (E2) | N | D = Distillate Diesel Fuel | Mossville Technical Center | 221.7 |  | 1.4 | 0.04 | 0.03 | 1.2 | 662 | 0 | 0.01 |  |  |  | 0.08 |  |  | 1.8 | 0.19 | 0.04 | 5 | TCPXNM0009340 | Y | Y
2026 | Caterpillar Inc. | TCPXN296.AT4 | Certificate of Conformity and EIAPP Certificate | New Submission | 2013-09-24 | CERT1E3 | 1A008036 | 5566 | 1000 | 38781 | 900 | 1 = 4-Mode General Cycle (E3) | N | D = Distillate Diesel Fuel | Mossville Technical Center | 221.7 |  | 1.3 | 0.05 | 0.05 | 1.8 | 655 | 0 | 0.01 |  |  |  | 0.08 |  |  | 1.8 | 0.19 | 0.04 | 5 | TCPXNM0009338 | Y | Y
2026 | Caterpillar Inc. | TCPXN296.AT4 | Certificate of Conformity and EIAPP Certificate | New Submission | 2013-09-24 | CERT1E3 | 1A008036 | 5566 | 1000 | 38781 | 900 | 1 = 4-Mode General Cycle (E3) | N | D = Distillate Diesel Fuel | Mossville Technical Center | 221.7 |  | 1.3 | 0.05 | 0.05 | 1.8 | 655 | 0 | 0.01 |  |  |  | 0.08 |  |  | 2.3 | 0.19 | 0.04 | 5 | TCPXNM0009338 | Y | Y
2026 | Caterpillar Inc. | TCPXN296.EA4 | Certificate of Conformity and EIAPP Certificate | New Submission | 2013-09-03 | CERT D2 | 1A008036 | 4600 | 900 | 44364 | 900 | 4 = 5-Mode Constant Speed Auxiliary Cycle (D2) | N | D = Distillate Diesel Fuel | Mossville Technical Center | 221.7 |  | 1.2 | 0.05 | 0.04 | 1.8 | 687 | 0 | 0.01 | [6 empty] | 2.3 | 0.19 | 0.06 | 5 | TCPXNM0009341 | Y | Y
2026 | Caterpillar Inc. | TCPXN296.EA4 | Certificate of Conformity and EIAPP Certificate | New Submission | 2013-09-03 | CERT D2 | 1A008036 | 4600 | 900 | 44364 | 900 | 4 = 5-Mode Constant Speed Auxiliary Cycle (D2) | N | D = Distillate Diesel Fuel | Mossville Technical Center | 221.7 |  | 1.3 | 0.05 | 0.04 | 1.8 | 687 | 0 | 0.01 | [6 empty] | 1.8 | 0.19 | 0.06 | 5 | TCPXNM0009341 | Y | Y
2026 | Caterpillar Inc. | TCPXN296.EA4 | Certificate of Conformity and EIAPP Certificate | New Submission | 2017-05-26 | CERT E2 | R4M00100 | 4600 | 900 | 54908 | 800 | 3 = 4-Mode Constant Speed Propulsion Cycle (E2) | N | D = Distillate Diesel Fuel | Mossville Technical Center | 295.6 |  | 1.3 | 0.04 | 0.03 | 1.4 | 663 | 0 | 0.01 | [6 empty] | 2.3 | 0.19 | 0.06 | 5 | TCPXNM0009342 | Y | Y
2026 | Caterpillar Inc. | TCPXN296.EA4 | Certificate of Conformity and EIAPP Certificate | New Submission | 2017-05-26 | CERT E2 | R4M00100 | 4600 | 900 | 54908 | 800 | 3 = 4-Mode Constant Speed Propulsion Cycle (E2) | N | D = Distillate Diesel Fuel | Mossville Technical Center | 295.6 |  | 1.4 | 0.04 | 0.03 | 1.4 | 663 | 0 | 0.01 | [6 empty] | 1.8 | 0.19 | 0.06 | 5 | TCPXNM0009342 | Y | Y
2026 | Caterpillar Inc. | TCPXN296.EP2 | Certificate of Conformity Only | New Submission |  |  |  | 2530 | [9 empty] | 6.7 | 0.71 | 0.39 | 1.7
2026 | Caterpillar Inc. | TCPXN32.1DR3 | Certificate of Conformity and EIAPP Certificate | New Submission | 2022-07-27 | CERT6 | HPG00124 | 1790 | 2300 | 8174 | 2000 | 2 = 5-Mode Recreational Cycle (E5) | N | D = Distillate Diesel Fuel | Mossville Technical Center | 32.1 | 5.6 | 5.5 | 0.09 | 0.06 | 1.2 | 704 | 0 | [6 empty] | 5.8 | 7.7 |  | 0.12 | 5 | TCPXNM0009347 | N | Y
2026 | Caterpillar Inc. | TCPXN32.1DR3 | Certificate of Conformity and EIAPP Certificate | New Submission | 2022-07-27 | CERT6 | HPG00124 | 1790 | 2300 | 8174 | 2000 | 2 = 5-Mode Recreational Cycle (E5) | N | D = Distillate Diesel Fuel | Mossville Technical Center | 32.1 | 5.6 | 5.5 | 0.09 | 0.06 | 1.2 | 704 | 0 | [6 empty] | 5.8 |  |  | 0.12 | 5 | TCPXNM0009347 | N | Y
2026 | Caterpillar Inc. | TCPXN32.1EN3 | Certificate of Conformity and EIAPP Certificate | New Submission | 2017-05-04 | CERT1 | ZP300101 | 597 | 1800 | 3999 | 1300 | 1 = 4-Mode General Cycle (E3) | N | D = Distillate Diesel Fuel | Mossville Technical Center | 32.1 | 4.8 | 4.6 | 0.14 | 0.05 | 0.7 | 698 | 0 | 0 | [5 empty] | 5.6 | 7.8 |  | 0.1 | 5 | TCPXNM0009348 | N | Y
2026 | Caterpillar Inc. | TCPXN32.1EN3 | Certificate of Conformity and EIAPP Certificate | New Submission | 2017-05-04 | CERT1 | ZP300101 | 597 | 1800 | 3999 | 1300 | 1 = 4-Mode General Cycle (E3) | N | D = Distillate Diesel Fuel | Mossville Technical Center | 32.1 | 4.8 | 4.6 | 0.14 | 0.05 | 0.7 | 698 | 0 | 0 | [5 empty] | 5.6 |  |  | 0.1 | 5 | TCPXNM0009348 | N | Y
2026 | Caterpillar Inc. | TCPXN32.1EN3 | Certificate of Conformity and EIAPP Certificate | Running Change | 2017-05-04 | CERT1 | ZP300101 | 597 | 1800 | 3999 | 1300 | 1 = 4-Mode General Cycle (E3) | N | D = Distillate Diesel Fuel | Mossville Technical Center | 32.1 | 4.8 | 4.6 | 0.14 | 0.05 | 0.7 | 698 | 0 | 0 | [5 empty] | 5.6 | 7.8 |  | 0.1 | 5 | TCPXNM0009791 | N | Y
2026 | Caterpillar Inc. | TCPXN32.1EN3 | Certificate of Conformity and EIAPP Certificate | Running Change | 2017-05-04 | CERT1 | ZP300101 | 597 | 1800 | 3999 | 1300 | 1 = 4-Mode General Cycle (E3) | N | D = Distillate Diesel Fuel | Mossville Technical Center | 32.1 | 4.8 | 4.6 | 0.14 | 0.05 | 0.7 | 698 | 0 | 0 | [5 empty] | 5.6 |  |  | 0.1 | 5 | TCPXNM0009791 | N | Y
2026 | Caterpillar Inc. | TCPXN32.1EP4 | Certificate of Conformity and EIAPP Certificate | New Submission | 2017-03-15 | CERT6D2 | PWT00101 | 1094 | 1800 | 5803 | 1800 | 4 = 5-Mode Constant Speed Auxiliary Cycle (D2) | N | D = Distillate Diesel Fuel | Mossville Technical Center | 32.1 |  | 1.2 | 0.02 | 0.03 | 1.1 | 689 | 0 | 0.01 | [6 empty] | 2 | 0.19 | 0.04 | 5 | TCPXNM0009336 | Y | Y
2026 | Caterpillar Inc. | TCPXN32.1EP4 | Certificate of Conformity and EIAPP Certificate | New Submission | 2017-03-15 | CERT6D2 | PWT00101 | 1094 | 1800 | 5803 | 1800 | 4 = 5-Mode Constant Speed Auxiliary Cycle (D2) | N | D = Distillate Diesel Fuel | Mossville Technical Center | 32.1 |  | 1.3 | 0.02 | 0.03 | 1.1 | 689 | 0 | 0.01 | [6 empty] | 1.8 | 0.19 | 0.04 | 5 | TCPXNM0009336 | Y | Y
2026 | Caterpillar Inc. | TCPXN32.1EP4 | Certificate of Conformity and EIAPP Certificate | New Submission | 2017-03-15 | CERT6E2 | PWT00101 | 1094 | 1800 | 5803 | 1800 | 3 = 4-Mode Constant Speed Propulsion Cycle (E2) | N | D = Distillate Diesel Fuel | Mossville Technical Center | 32.1 |  | 1.1 | 0.02 | 0.02 | 1 | 670 | 0 | 0 | [6 empty] | 2 | 0.19 | 0.04 | 5 | TCPXNM0009335 | Y | Y
2026 | Caterpillar Inc. | TCPXN32.1EP4 | Certificate of Conformity and EIAPP Certificate | New Submission | 2017-03-15 | CERT6E2 | PWT00101 | 1094 | 1800 | 5803 | 1800 | 3 = 4-Mode Constant Speed Propulsion Cycle (E2) | N | D = Distillate Diesel Fuel | Mossville Technical Center | 32.1 |  | 1.2 | 0.02 | 0.02 | 1 | 670 | 0 | 0 | [6 empty] | 1.8 | 0.19 | 0.04 | 5 | TCPXNM0009335 | Y | Y
2026 | Caterpillar Inc. | TCPXN32.1EP4 | Certificate of Conformity and EIAPP Certificate | New Submission | 2017-03-30 | CERT1E3 | PWT00101 | 1094 | 2150 | 6151 | 1540 | 1 = 4-Mode General Cycle (E3) | N | D = Distillate Diesel Fuel | Mossville Technical Center | 32.1 |  | 1.2 | 0.02 | 0.03 | 1.1 | 678 | 0 | 0.01 | [6 empty] | 2 | 0.19 | 0.04 | 5 | TCPXNM0009337 | Y | Y
2026 | Caterpillar Inc. | TCPXN32.1EP4 | Certificate of Conformity and EIAPP Certificate | New Submission | 2017-03-30 | CERT1E3 | PWT00101 | 1094 | 2150 | 6151 | 1540 | 1 = 4-Mode General Cycle (E3) | N | D = Distillate Diesel Fuel | Mossville Technical Center | 32.1 |  | 1.3 | 0.02 | 0.03 | 1.1 | 678 | 0 | 0.01 | [6 empty] | 1.8 | 0.19 | 0.04 | 5 | TCPXNM0009337 | Y | Y
2026 | Caterpillar Inc. | TCPXN58.6NTF | Certificate of Conformity and EIAPP Certificate | New Submission | 2024-03-27 | CERT1E3 | MR200263 | 1349 | 1600 | 9542 | 1350 | 1 = 4-Mode General Cycle (E3) | N | D = Distillate Diesel Fuel | Mossville Technical Center | 58.6 |  | 1.4 | 0.01 | 0 | 0.1 | 647 | 0 | 0.01 |  |  |  | 0.01 |  |  | 2.1 | 0.19 | 0.04 | 5 | TCPXNM0009534 | Y | Y
2026 | Caterpillar Inc. | TCPXN58.6NTF | Certificate of Conformity and EIAPP Certificate | New Submission | 2024-03-27 | CERT1E3 | MR200263 | 1349 | 1600 | 9542 | 1350 | 1 = 4-Mode General Cycle (E3) | N | D = Distillate Diesel Fuel | Mossville Technical Center | 58.6 |  | 1.5 | 0.01 | 0 | 0.1 | 647 | 0 | 0.01 |  |  |  | 0.01 |  |  | 1.8 | 0.19 | 0.04 | 5 | TCPXNM0009534 | Y | Y
2026 | Caterpillar Inc. | TCPXN58.6NTF | Certificate of Conformity and EIAPP Certificate | New Submission | 2024-03-28 | CERT1E2 | MR200263 | 1349 | 1600 | 9542 | 1350 | 3 = 4-Mode Constant Speed Propulsion Cycle (E2) | N | D = Distillate Diesel Fuel | Mossville Technical Center | 58.6 |  | 1.4 | 0.01 | 0 | 0.1 | 662 | 0 | 0.01 |  |  |  | 0.01 |  |  | 2.1 | 0.19 | 0.04 | 5 | TCPXNM0009535 | Y | Y
2026 | Caterpillar Inc. | TCPXN58.6NTF | Certificate of Conformity and EIAPP Certificate | New Submission | 2024-03-28 | CERT1E2 | MR200263 | 1349 | 1600 | 9542 | 1350 | 3 = 4-Mode Constant Speed Propulsion Cycle (E2) | N | D = Distillate Diesel Fuel | Mossville Technical Center | 58.6 |  | 1.5 | 0.01 | 0 | 0.1 | 662 | 0 | 0.01 |  |  |  | 0.01 |  |  | 1.8 | 0.19 | 0.04 | 5 | TCPXNM0009535 | Y | Y
2026 | Caterpillar Inc. | TCPXN78.1AT4 | Certificate of Conformity and EIAPP Certificate | New Submission | 2016-02-04 | CERT1E3 | MR900200 | 2653 | 1800 | 15003 | 1500 | 1 = 4-Mode General Cycle (E3) | N | D = Distillate Diesel Fuel | Mossville Technical Center | 78.1 |  | 1.5 | 0.04 | 0.02 | 0.7 | 646 | 0 | 0.01 | [6 empty] | 2 | 0.19 | 0.04 | 5 | TCPXNM0009343 | Y | Y
2026 | Caterpillar Inc. | TCPXN78.1AT4 | Certificate of Conformity and EIAPP Certificate | New Submission | 2016-02-04 | CERT1E3 | MR900200 | 2653 | 1800 | 15003 | 1500 | 1 = 4-Mode General Cycle (E3) | N | D = Distillate Diesel Fuel | Mossville Technical Center | 78.1 |  | 1.6 | 0.04 | 0.02 | 0.7 | 646 | 0 | 0.01 | [6 empty] | 1.8 | 0.19 | 0.04 | 5 | TCPXNM0009343 | Y | Y
2026 | Caterpillar Inc. | TCPXN78.1AT4 | Certificate of Conformity and EIAPP Certificate | New Submission | 2016-02-12 | CERT2E2 | MR900200 | 2653 | 1800 | 15730 | 1500 | 3 = 4-Mode Constant Speed Propulsion Cycle (E2) | N | D = Distillate Diesel Fuel | Mossville Technical Center | 78.1 |  | 1.4 | 0.07 | 0.02 | 0.6 | 663 | 0 | 0.01 | [6 empty] | 2 | 0.19 | 0.04 | 5 | TCPXNM0009344 | Y | Y
2026 | Caterpillar Inc. | TCPXN78.1AT4 | Certificate of Conformity and EIAPP Certificate | New Submission | 2016-02-12 | CERT2E2 | MR900200 | 2653 | 1800 | 15730 | 1500 | 3 = 4-Mode Constant Speed Propulsion Cycle (E2) | N | D = Distillate Diesel Fuel | Mossville Technical Center | 78.1 |  | 1.6 | 0.07 | 0.02 | 0.6 | 663 | 0 | 0.01 | [6 empty] | 1.8 | 0.19 | 0.04 | 5 | TCPXNM0009344 | Y | Y
2026 | Caterpillar Inc. | TCPXN78.1AT4 | Certificate of Conformity and EIAPP Certificate | New Submission | 2016-02-15 | CERT33D2 | MR900200 | 2653 | 1800 | 12510 | 1800 | 4 = 5-Mode Constant Speed Auxiliary Cycle (D2) | N | D = Distillate Diesel Fuel | Mossville Technical Center | 78.1 |  | 1.4 | 0.08 | 0.02 | 1 | 696 | 0 | 0.01 | [6 empty] | 2 | 0.19 | 0.04 | 5 | TCPXNM0009345 | Y | Y
2026 | Caterpillar Inc. | TCPXN78.1AT4 | Certificate of Conformity and EIAPP Certificate | New Submission | 2016-02-15 | CERT33D2 | MR900200 | 2653 | 1800 | 12510 | 1800 | 4 = 5-Mode Constant Speed Auxiliary Cycle (D2) | N | D = Distillate Diesel Fuel | Mossville Technical Center | 78.1 |  | 1.5 | 0.08 | 0.02 | 1 | 696 | 0 | 0.01 | [6 empty] | 1.8 | 0.19 | 0.04 | 5 | TCPXNM0009345 | Y | Y
2026 | Caterpillar Inc. | TCPXN78.1AT4 | Certificate of Conformity and EIAPP Certificate | Running Change | 2016-02-04 | CERT1E3 | MR900200 | 2653 | 1800 | 15003 | 1500 | 1 = 4-Mode General Cycle (E3) | N | D = Distillate Diesel Fuel | Mossville Technical Center | 78.1 |  | 1.5 | 0.04 | 0.02 | 0.7 | 646 | 0 | 0.01 | [6 empty] | 2 | 0.19 | 0.04 | 5 | TCPXNM0009822 | Y | Y
2026 | Caterpillar Inc. | TCPXN78.1AT4 | Certificate of Conformity and EIAPP Certificate | Running Change | 2016-02-04 | CERT1E3 | MR900200 | 2653 | 1800 | 15003 | 1500 | 1 = 4-Mode General Cycle (E3) | N | D = Distillate Diesel Fuel | Mossville Technical Center | 78.1 |  | 1.6 | 0.04 | 0.02 | 0.7 | 646 | 0 | 0.01 | [6 empty] | 1.8 | 0.19 | 0.04 | 5 | TCPXNM0009822 | Y | Y
2026 | Caterpillar Inc. | TCPXN78.1AT4 | Certificate of Conformity and EIAPP Certificate | Running Change | 2016-02-12 | CERT2E2 | MR900200 | 2653 | 1800 | 15730 | 1500 | 3 = 4-Mode Constant Speed Propulsion Cycle (E2) | N | D = Distillate Diesel Fuel | Mossville Technical Center | 78.1 |  | 1.4 | 0.07 | 0.02 | 0.6 | 663 | 0 | 0.01 | [6 empty] | 2 | 0.19 | 0.04 | 5 | TCPXNM0009824 | Y | Y
2026 | Caterpillar Inc. | TCPXN78.1AT4 | Certificate of Conformity and EIAPP Certificate | Running Change | 2016-02-12 | CERT2E2 | MR900200 | 2653 | 1800 | 15730 | 1500 | 3 = 4-Mode Constant Speed Propulsion Cycle (E2) | N | D = Distillate Diesel Fuel | Mossville Technical Center | 78.1 |  | 1.6 | 0.07 | 0.02 | 0.6 | 663 | 0 | 0.01 | [6 empty] | 1.8 | 0.19 | 0.04 | 5 | TCPXNM0009824 | Y | Y
2026 | Caterpillar Inc. | TCPXN78.1AT4 | Certificate of Conformity and EIAPP Certificate | Running Change | 2016-02-15 | CERT33D2 | MR900200 | 2653 | 1800 | 12510 | 1800 | 4 = 5-Mode Constant Speed Auxiliary Cycle (D2) | N | D = Distillate Diesel Fuel | Mossville Technical Center | 78.1 |  | 1.4 | 0.08 | 0.02 | 1 | 696 | 0 | 0.01 | [6 empty] | 2 | 0.19 | 0.04 | 5 | TCPXNM0009823 | Y | Y
2026 | Caterpillar Inc. | TCPXN78.1AT4 | Certificate of Conformity and EIAPP Certificate | Running Change | 2016-02-15 | CERT33D2 | MR900200 | 2653 | 1800 | 12510 | 1800 | 4 = 5-Mode Constant Speed Auxiliary Cycle (D2) | N | D = Distillate Diesel Fuel | Mossville Technical Center | 78.1 |  | 1.5 | 0.08 | 0.02 | 1 | 696 | 0 | 0.01 | [6 empty] | 1.8 | 0.19 | 0.04 | 5 | TCPXNM0009823 | Y | Y
2026 | Caterpillar Inc. | TCPXN78.1MT1 | Certificate of Conformity Only | New Submission | [13 empty] | 6.9 |  | 0.14 | 0.8 | 661 | 0
2026 | Caterpillar Inc. | TCPXN78.1MT1 | Certificate of Conformity Only | New Submission
2026 | Caterpillar Inc. | TCPXN78.1MT2 | Certificate of Conformity Only | New Submission | [13 empty] | 4.9 |  | 0.13 | 1.3 | 665 | 0
2026 | Caterpillar Inc. | TCPXN78.1MT2 | Certificate of Conformity Only | New Submission
2026 | Cox Powertrain Limited | TCOXN04.4A30 | Certificate of Conformity and EIAPP Certificate | Running Change | 2025-05-02 | 350_25_1.46 | RB1204 | 261 | 4000 | 720 | 2500 | 1 = 4-Mode General Cycle (E3) | N | D = Distillate Diesel Fuel | Ricardo UK LTD | 4.4 | 5.3 | 5.1 | 0.13 | 0.12 | 1.6 | 834 | 0 | [6 empty] | 5.8 |  |  | 0.15 | 5 | TCOXNM0009596 | N | Y
2026 | Cox Powertrain Limited | TCOXN04.4A30 | Certificate of Conformity and EIAPP Certificate | Running Change | 2025-05-08 | 350_25_1.46 | RB1204 | 261 | 4000 | 720 | 2500 | 1 = 4-Mode General Cycle (E3) | N | D = Distillate Diesel Fuel | Ricardo UK LTD | 4.4 |  | 4.6 | [12 empty] | 7.7 |  |  |  | TCOXNM0009597 | N | Y
2026 | Cummins Inc. | TCEXN06.7AAA | Certificate of Conformity and EIAPP Certificate | Correction | 2021-12-10 | CPL5653:FR97802E2 | 74702778 | 405 | 2675 | 666 | 2675 | 3 = 4-Mode Constant Speed Propulsion Cycle (E2) | N | D = Distillate Diesel Fuel |  | 4.5 | 5.6 | 5.2 | 0.24 | 0.1 | 0.6 | 801 | 0 | [6 empty] | 5.8 | 7.7 |  | 0.14 | 5 | TCEXNM0009269 | N | Y
2026 | Cummins Inc. | TCEXN06.7AAA | Certificate of Conformity and EIAPP Certificate | Correction | 2021-12-10 | CPL5653:FR97802E2 | 74702778 | 405 | 2675 | 666 | 2675 | 3 = 4-Mode Constant Speed Propulsion Cycle (E2) | N | D = Distillate Diesel Fuel |  | 4.5 | 5.6 | 5.4 | 0.24 | 0.1 | 0.6 | 801 | 0 | [6 empty] | 5.8 |  |  | 0.14 | 5 | TCEXNM0009269 | N | Y
2026 | Cummins Inc. | TCEXN06.7AAA | Certificate of Conformity and EIAPP Certificate | Correction | 2021-12-11 | CPL5653:FR97802E3 | 74702778 | 405 | 2675 | 666 | 2675 | 1 = 4-Mode General Cycle (E3) | N | D = Distillate Diesel Fuel |  | 4.5 | 5.6 | 5.3 | 0.16 | 0.06 | 0.6 | 741 | 0 | [6 empty] | 5.8 | 7.7 |  | 0.14 | 5 | TCEXNM0009268 | N | Y
2026 | Cummins Inc. | TCEXN06.7AAA | Certificate of Conformity and EIAPP Certificate | Correction | 2021-12-11 | CPL5653:FR97802E3 | 74702778 | 405 | 2675 | 666 | 2675 | 1 = 4-Mode General Cycle (E3) | N | D = Distillate Diesel Fuel |  | 4.5 | 5.6 | 5.4 | 0.16 | 0.06 | 0.6 | 741 | 0 | [6 empty] | 5.8 |  |  | 0.14 | 5 | TCEXNM0009268 | N | Y
2026 | Cummins Inc. | TCEXN06.7AAB | Certificate of Conformity and EIAPP Certificate | Correction | 2012-07-20 | CPL3887:FR93963 | 73351010 | 224 | 2600 | 1174 | 1700 | 1 = 4-Mode General Cycle (E3) | N | D = Distillate Diesel Fuel | FEV | 6.7 | 5.2 | 4.9 | 0.17 | 0.06 | 0.5 | 688 | 0 | [6 empty] | 5.4 | 7.7 |  | 0.12 | 5 | TCEXNM0009316 | N | Y
2026 | Cummins Inc. | TCEXN06.7AAB | Certificate of Conformity and EIAPP Certificate | Correction | 2012-07-20 | CPL3887:FR93963 | 73351010 | 224 | 2600 | 1174 | 1700 | 1 = 4-Mode General Cycle (E3) | N | D = Distillate Diesel Fuel | FEV | 6.7 | 5.2 | 5 | 0.17 | 0.06 | 0.5 | 688 | 0 | [6 empty] | 5.4 |  |  | 0.12 | 5 | TCEXNM0009316 | N | Y
2026 | Cummins Inc. | TCEXN06.7AAB | Certificate of Conformity and EIAPP Certificate | Correction | 2021-12-15 | CPL5653:FR97176C1 | 74702778 | 224 | 2575 | 560 | 1600 | 6 = 8-Mode Variable Speed Auxiliary Cycle (C1) | N | D = Distillate Diesel Fuel |  | 4.5 | 5.4 | 4.8 | 0.44 | 0.08 | 1 | 809 | 0.01 | [6 empty] | 5.4 | 7.7 |  | 0.12 | 5 | TCEXNM0009315 | N | Y
2026 | Cummins Inc. | TCEXN06.7AAB | Certificate of Conformity and EIAPP Certificate | Correction | 2021-12-15 | CPL5653:FR97176C1 | 74702778 | 224 | 2575 | 560 | 1600 | 6 = 8-Mode Variable Speed Auxiliary Cycle (C1) | N | D = Distillate Diesel Fuel |  | 4.5 | 5.4 | 4.9 | 0.44 | 0.08 | 1 | 809 | 0.01 | [6 empty] | 5.4 |  |  | 0.12 | 5 | TCEXNM0009315 | N | Y
2026 | Cummins Inc. | TCEXN06.7AAB | Certificate of Conformity and EIAPP Certificate | Correction | 2021-12-15 | CPL5653:FR97176E2 | 74702778 | 224 | 2575 | 560 | 1600 | 3 = 4-Mode Constant Speed Propulsion Cycle (E2) | N | D = Distillate Diesel Fuel |  | 4.5 | 3.6 | 3.1 | 0.34 | 0.06 | 0.6 | 564 | 0 | [6 empty] | 5.4 | 7.7 |  | 0.12 | 5 | TCEXNM0009317 | N | Y
2026 | Cummins Inc. | TCEXN06.7AAB | Certificate of Conformity and EIAPP Certificate | Correction | 2021-12-15 | CPL5653:FR97176E2 | 74702778 | 224 | 2575 | 560 | 1600 | 3 = 4-Mode Constant Speed Propulsion Cycle (E2) | N | D = Distillate Diesel Fuel |  | 4.5 | 3.6 | 3.2 | 0.34 | 0.06 | 0.6 | 564 | 0 | [6 empty] | 5.4 |  |  | 0.12 | 5 | TCEXNM0009317 | N | Y
2026 | Cummins Inc. | TCEXN06.7AAB | Certificate of Conformity and EIAPP Certificate | Correction | 2021-12-18 | CPL5653:FR97176D2 | 74702778 | 224 | 2575 | 560 | 1600 | 4 = 5-Mode Constant Speed Auxiliary Cycle (D2) | N | D = Distillate Diesel Fuel |  | 4.5 | 5.2 | 4.9 | 0.18 | 0.07 | 0.8 | 710 | 0 | [6 empty] | 5.4 | 7.7 |  | 0.12 | 5 | TCEXNM0009314 | N | Y
2026 | Cummins Inc. | TCEXN06.7AAB | Certificate of Conformity and EIAPP Certificate | Correction | 2021-12-18 | CPL5653:FR97176D2 | 74702778 | 224 | 2575 | 560 | 1600 | 4 = 5-Mode Constant Speed Auxiliary Cycle (D2) | N | D = Distillate Diesel Fuel |  | 4.5 | 5.2 | 5.1 | 0.18 | 0.07 | 0.8 | 710 | 0 | [6 empty] | 5.4 |  |  | 0.12 | 5 | TCEXNM0009314 | N | Y
2026 | Cummins Inc. | TCEXN06.7AAC | Certificate of Conformity and EIAPP Certificate | Correction |  |  |  | 210 | [8 empty] | 5 | 4.8 | 0.11 | 0.06 | 0.5 | 743 | 0 | [6 empty] | 5.4 | 7.8 |  | 0.12 | 5 |  | N | Y
2026 | Cummins Inc. | TCEXN06.7AAC | Certificate of Conformity and EIAPP Certificate | Correction |  |  |  | 210 | [8 empty] | 5 | 4.9 | 0.11 | 0.06 | 0.5 | 743 | 0 | [6 empty] | 5.4 |  |  | 0.12 | 5 |  | N | Y
2026 | Cummins Inc. | TCEXN06.7AAD | Certificate of Conformity and EIAPP Certificate | Correction | 2021-12-10 | CPL5653:FR97802 | 74702778 | 405 | 2675 | 666 | 2675 | 2 = 5-Mode Recreational Cycle (E5) | N | D = Distillate Diesel Fuel |  | 4.5 | 5.6 | 5.3 | 0.23 | 0.06 | 0.6 | 746 | 0 | [6 empty] | 5.8 | 7.7 |  | 0.14 | 5 | TCEXNM0009313 | N | Y
2026 | Cummins Inc. | TCEXN06.7AAD | Certificate of Conformity and EIAPP Certificate | Correction | 2021-12-10 | CPL5653:FR97802 | 74702778 | 405 | 2675 | 666 | 2675 | 2 = 5-Mode Recreational Cycle (E5) | N | D = Distillate Diesel Fuel |  | 4.5 | 5.6 | 5.4 | 0.23 | 0.06 | 0.6 | 746 | 0 | [6 empty] | 5.8 |  |  | 0.14 | 5 | TCEXNM0009313 | N | Y
2026 | Cummins Inc. | TCEXN08.3AAA | Certificate of Conformity and EIAPP Certificate | New Submission |  |  |  | 441 | [8 empty] | 5.3 | 5.2 | 0.17 | 0.04 | 0.4 | 693 | 0.01 | [6 empty] | 5.8 | 7.7 |  | 0.12 | 5 |  | N | Y
2026 | Cummins Inc. | TCEXN08.3AAA | Certificate of Conformity and EIAPP Certificate | New Submission |  |  |  | 441 | [8 empty] | 5.3 | 5.2 | 0.17 | 0.04 | 0.4 | 693 | 0.01 | [6 empty] | 5.8 |  |  | 0.12 | 5 |  | N | Y
2026 | Cummins Inc. | TCEXN08.3AAD | Certificate of Conformity and EIAPP Certificate | New Submission |  |  |  | 441 | [8 empty] | 5.5 | 5.3 | 0.21 | 0.06 | 0.7 | 854 | 0.02 | [6 empty] | 5.8 | 7.7 |  | 0.12 | 5 |  | N | Y
2026 | Cummins Inc. | TCEXN08.3AAD | Certificate of Conformity and EIAPP Certificate | New Submission |  |  |  | 441 | [8 empty] | 5.5 | 5.3 | 0.21 | 0.06 | 0.7 | 854 | 0.02 | [6 empty] | 5.8 |  |  | 0.12 | 5 |  | N | Y
2026 | Cummins Inc. | TCEXN08.9AAA | Certificate of Conformity and EIAPP Certificate | Correction |  |  |  | 306 | [8 empty] | 5.2 | 5 | 0.21 | 0.04 | 1 | 684 | 0 | [6 empty] | 5.6 | 7.7 |  | 0.1 | 5 |  | N | Y
2026 | Cummins Inc. | TCEXN08.9AAA | Certificate of Conformity and EIAPP Certificate | Correction |  |  |  | 306 | [8 empty] | 5.2 | 5 | 0.21 | 0.04 | 1 | 684 | 0 | [6 empty] | 5.6 |  |  | 0.1 | 5 |  | N | Y
2026 | Cummins Inc. | TCEXN08.9AAB | Certificate of Conformity and EIAPP Certificate | Correction | 2018-02-21 | CPL4254:FR96488 | 74212666 | 336 | 2100 | 1696 | 1400 | 1 = 4-Mode General Cycle (E3) | N | D = Distillate Diesel Fuel | FEV | 8.9 | 5.6 | 5.4 | 0.19 | 0.02 | 0.8 | 654 | 0 | [6 empty] | 5.8 | 7.7 |  | 0.12 | 5 | TCEXNM0009533 | N | Y
2026 | Cummins Inc. | TCEXN08.9AAB | Certificate of Conformity and EIAPP Certificate | Correction | 2018-02-21 | CPL4254:FR96488 | 74212666 | 336 | 2100 | 1696 | 1400 | 1 = 4-Mode General Cycle (E3) | N | D = Distillate Diesel Fuel | FEV | 8.9 | 5.6 | 5.4 | 0.19 | 0.02 | 0.8 | 654 | 0 | [6 empty] | 5.8 |  |  | 0.12 | 5 | TCEXNM0009533 | N | Y
2026 | Cummins Inc. | TCEXN08.9AAD | Certificate of Conformity and EIAPP Certificate | Correction |  |  |  | 306 | [8 empty] | 5 | 4.9 | 0.16 | 0.07 | 0.5 | 699 | 0 | [6 empty] | 5.8 | 7.7 |  | 0.12 | 5 |  | N | Y
2026 | Cummins Inc. | TCEXN08.9AAD | Certificate of Conformity and EIAPP Certificate | Correction |  |  |  | 306 | [8 empty] | 5 | 4.9 | 0.16 | 0.07 | 0.5 | 699 | 0 | [6 empty] | 5.8 |  |  | 0.12 | 5 |  | N | Y
2026 | Cummins Inc. | TCEXN10.8AAB | Certificate of Conformity and EIAPP Certificate | New Submission |  |  |  | 493 | [8 empty] | 4.4 | 4.2 | 0.24 | 0.08 | 0.5 | 620 | 0 | [6 empty] | 5.8 | 7.7 |  | 0.12 | 5 |  | N | Y
2026 | Cummins Inc. | TCEXN10.8AAB | Certificate of Conformity and EIAPP Certificate | New Submission |  |  |  | 493 | [8 empty] | 4.4 | 4.2 | 0.24 | 0.08 | 0.5 | 620 | 0 | [6 empty] | 5.8 |  |  | 0.12 | 5 |  | N | Y
2026 | Cummins Inc. | TCEXN10.8AAC | Certificate of Conformity and EIAPP Certificate | New Submission |  |  |  | 526 | [8 empty] | 5.2 | 4.9 | 0.35 | 0.02 | 0.3 | 670 | 0 | [6 empty] | 5.6 | 7.7 |  | 0.1 | 5 |  | N | Y
2026 | Cummins Inc. | TCEXN10.8AAC | Certificate of Conformity and EIAPP Certificate | New Submission |  |  |  | 526 | [8 empty] | 5.2 | 4.9 | 0.35 | 0.02 | 0.3 | 670 | 0 | [6 empty] | 5.6 |  |  | 0.1 | 5 |  | N | Y
2026 | Cummins Inc. | TCEXN10.8AAC | Certificate of Conformity and EIAPP Certificate | New Submission |  |  |  | 526 | [8 empty] | 5.3 | 5 | 0.29 | 0.04 | 0.6 | 727 | 0 | [6 empty] | 5.6 | 7.7 |  | 0.1 | 5 |  | N | Y
2026 | Cummins Inc. | TCEXN10.8AAC | Certificate of Conformity and EIAPP Certificate | New Submission |  |  |  | 526 | [8 empty] | 5.3 | 5 | 0.29 | 0.04 | 0.6 | 727 | 0 | [6 empty] | 5.6 |  |  | 0.1 | 5 |  | N | Y
2026 | Cummins Inc. | TCEXN10.8AAE | Certificate of Conformity and EIAPP Certificate | New Submission |  |  |  | 526 | [8 empty] | 4.8 | 4.4 | 0.35 | 0.08 | 0.6 | 626 | 0 | [6 empty] | 5.8 | 7.7 |  | 0.12 | 5 |  | N | Y
2026 | Cummins Inc. | TCEXN10.8AAE | Certificate of Conformity and EIAPP Certificate | New Submission |  |  |  | 526 | [8 empty] | 4.8 | 4.4 | 0.35 | 0.08 | 0.6 | 626 | 0 | [6 empty] | 5.8 |  |  | 0.12 | 5 |  | N | Y
2026 | Cummins Inc. | TCEXN15.0AAB | Certificate of Conformity and EIAPP Certificate | Correction | 2019-01-18 | CPL4495:FR11741a | 80095446 | 470 | 1800 | 2176 | 1800 | 4 = 5-Mode Constant Speed Auxiliary Cycle (D2) | N | D = Distillate Diesel Fuel | FEV | 14.9 | 5.5 | 5.2 | 0.26 | 0.08 | 1 | 737 | 0 | [6 empty] | 5.6 | 7.7 |  | 0.1 | 5 | TCEXNM0009467 | N | Y
2026 | Cummins Inc. | TCEXN15.0AAB | Certificate of Conformity and EIAPP Certificate | Correction | 2019-01-18 | CPL4495:FR11741a | 80095446 | 470 | 1800 | 2176 | 1800 | 4 = 5-Mode Constant Speed Auxiliary Cycle (D2) | N | D = Distillate Diesel Fuel | FEV | 14.9 | 5.5 | 5.2 | 0.26 | 0.08 | 1 | 737 | 0 | [6 empty] | 5.6 |  |  | 0.1 | 5 | TCEXNM0009467 | N | Y
2026 | Cummins Inc. | TCEXN15.0AAB | Certificate of Conformity and EIAPP Certificate | Correction | 2019-01-18 | CPL4495:FR11741p | 80095446 | 470 | 1800 | 2176 | 1800 | 3 = 4-Mode Constant Speed Propulsion Cycle (E2) | N | D = Distillate Diesel Fuel | FEV | 14.9 | 5.5 | 5.3 | 0.2 | 0.07 | 1.1 | 713 | 0 | [6 empty] | 5.6 | 7.7 |  | 0.1 | 5 | TCEXNM0009466 | N | Y
2026 | Cummins Inc. | TCEXN15.0AAB | Certificate of Conformity and EIAPP Certificate | Correction | 2019-01-18 | CPL4495:FR11741p | 80095446 | 470 | 1800 | 2176 | 1800 | 3 = 4-Mode Constant Speed Propulsion Cycle (E2) | N | D = Distillate Diesel Fuel | FEV | 14.9 | 5.5 | 5.3 | 0.2 | 0.07 | 1.1 | 713 | 0 | [6 empty] | 5.6 |  |  | 0.1 | 5 | TCEXNM0009466 | N | Y
2026 | Cummins Inc. | TCEXN15.0AAB | Certificate of Conformity and EIAPP Certificate | Correction | 2019-01-21 | CPL4495:FR11742 | 80095446 | 470 | 1800 | 2155 | 1900 | 1 = 4-Mode General Cycle (E3) | N | D = Distillate Diesel Fuel | FEV | 14.9 | 5.5 | 5.3 | 0.18 | 0.07 | 1.1 | 697 | 0 | [6 empty] | 5.6 | 7.7 |  | 0.1 | 5 | TCEXNM0009468 | N | Y
2026 | Cummins Inc. | TCEXN15.0AAB | Certificate of Conformity and EIAPP Certificate | Correction | 2019-01-21 | CPL4495:FR11742 | 80095446 | 470 | 1800 | 2155 | 1900 | 1 = 4-Mode General Cycle (E3) | N | D = Distillate Diesel Fuel | FEV | 14.9 | 5.5 | 5.4 | 0.18 | 0.07 | 1.1 | 697 | 0 | [6 empty] | 5.6 |  |  | 0.1 | 5 | TCEXNM0009468 | N | Y
2026 | Cummins Inc. | TCEXN19.0AAA | Certificate of Conformity and EIAPP Certificate | Correction |  |  |  | 597 | [8 empty] | 5.4 | 5.1 | 0.26 | 0.09 | 1.9 | 661 | 0 | [6 empty] | 5.6 | 7.7 |  | 0.1 | 5 |  | N | Y
2026 | Cummins Inc. | TCEXN19.0AAA | Certificate of Conformity and EIAPP Certificate | Correction |  |  |  | 597 | [8 empty] | 5.4 | 5.1 | 0.26 | 0.09 | 1.9 | 661 | 0 | [6 empty] | 5.6 |  |  | 0.1 | 5 |  | N | Y
2026 | Cummins Inc. | TCEXN19.0AAA | Certificate of Conformity and EIAPP Certificate | Correction |  |  |  | 597 | [8 empty] | 5.6 | 5.4 | 0.18 | 0.09 | 2.3 | 716 | 0 | [6 empty] | 5.6 | 7.7 |  | 0.1 | 5 |  | N | Y
2026 | Cummins Inc. | TCEXN19.0AAA | Certificate of Conformity and EIAPP Certificate | Correction |  |  |  | 597 | [8 empty] | 5.6 | 5.4 | 0.18 | 0.09 | 2.3 | 716 | 0 | [6 empty] | 5.6 |  |  | 0.1 | 5 |  | N | Y
2026 | Cummins Inc. | TCEXN38.0AAC | Certificate of Conformity and EIAPP Certificate | Correction |  |  |  | 1148 | [9 empty] | 0.8 | 0.05 | 0.02 | 0.1 | 701 | 0 | 0.06 | [6 empty] | 1.8 | 0.19 | 0.04 | 5 |  | Y | Y
2026 | Cummins Inc. | TCEXN38.0AAC | Certificate of Conformity and EIAPP Certificate | Correction |  |  |  | 1148 | [9 empty] | 1 | 0.04 | 0.01 | 0.1 | 664 | 0 | 0.03 | [6 empty] | 1.8 | 0.19 | 0.04 | 5 |  | Y | Y
2026 | Cummins Inc. | TCEXN38.0AAC | Certificate of Conformity and EIAPP Certificate | Correction |  |  |  | 1148 | [9 empty] | 1 | 0.04 | 0.02 | 0.1 | 677 | 0 | 0.04 | [6 empty] | 1.8 | 0.19 | 0.04 | 5 |  | Y | Y
2026 | Cummins Inc. | TCEXN60.0AAC | Certificate of Conformity and EIAPP Certificate | Correction |  |  |  | 2300 | [9 empty] | 1.1 | 0.04 | 0.03 | 0.5 | 689 | 0 | 0.01 | [6 empty] | 2 | 0.19 | 0.04 | 5 |  | Y | Y
2026 | Cummins Inc. | TCEXN60.0AAC | Certificate of Conformity and EIAPP Certificate | Correction |  |  |  | 2300 | [9 empty] | 1.2 | 0.03 | 0.02 | 0.4 | 671 | 0 | 0.01 | [6 empty] | 2 | 0.19 | 0.04 | 5 |  | Y | Y
2026 | Cummins Inc. | TCEXN60.0AAC | Certificate of Conformity and EIAPP Certificate | Correction |  |  |  | 2300 | [9 empty] | 1.2 | 0.04 | 0.02 | 0.3 | 665 | 0 | 0.01 | [6 empty] | 2 | 0.19 | 0.04 | 5 |  | Y | Y
2026 | Cummins Inc. | TCEXN60.0AAC | Certificate of Conformity and EIAPP Certificate | Correction |  |  |  | 2300 | [9 empty] | 1.2 | 0.04 | 0.03 | 0.6 | 689 | 0 | 0.01 | [6 empty] | 2 | 0.19 | 0.04 | 5 |  | Y | Y
2026 | Cummins Inc. | TCEXN60.0AAC | Certificate of Conformity and EIAPP Certificate | Correction |  |  |  | 2300 | [9 empty] | 1.4 | 0.04 | 0.03 | 0.5 | 689 | 0 | 0.01 | [6 empty] | 1.8 | 0.19 | 0.04 | 5 |  | Y | Y
2026 | Cummins Inc. | TCEXN60.0AAC | Certificate of Conformity and EIAPP Certificate | Correction |  |  |  | 2300 | [9 empty] | 1.5 | 0.03 | 0.02 | 0.4 | 671 | 0 | 0.01 | [6 empty] | 1.8 | 0.19 | 0.04 | 5 |  | Y | Y
2026 | Cummins Inc. | TCEXN60.0AAC | Certificate of Conformity and EIAPP Certificate | Correction |  |  |  | 2300 | [9 empty] | 1.5 | 0.04 | 0.02 | 0.3 | 665 | 0 | 0.01 | [6 empty] | 1.8 | 0.19 | 0.04 | 5 |  | Y | Y
2026 | Cummins Inc. | TCEXN60.0AAC | Certificate of Conformity and EIAPP Certificate | Correction |  |  |  | 2300 | [9 empty] | 1.6 | 0.04 | 0.03 | 0.6 | 689 | 0 | 0.01 | [6 empty] | 1.8 | 0.19 | 0.04 | 5 |  | Y | Y
2026 | Deere & Company | TJDXN04.5160 | Certificate of Conformity Only | New Submission | 2014-03-28 | 4045TF285H | PE4045L248277 | 78 | 2200 | 370 | 1600 | 6 = 8-Mode Variable Speed Auxiliary Cycle (C1) | N | D = Distillate Diesel Fuel | South West Research Institute | 4.5 | 5.1 | 4.9 | 0.23 | 0.09 | 2.3 | 765 | 0 | [6 empty] | 5.4 |  |  | 0.12 | 5 | TJDXNM0009251
2026 | Deere & Company | TJDXN04.5161 | Certificate of Conformity Only | New Submission | 2014-03-21 | 4045HF285 | PE4045L248276 | 129 |  |  |  | 4 = 5-Mode Constant Speed Auxiliary Cycle (D2) | N | D = Distillate Diesel Fuel | South West Research Institute |  | 4.5 | 4.4 | 0.14 | 0.06 | 1.5 | 702 | 0 | [6 empty] | 5.4 |  |  | 0.12 | 5 | TJDXNM0009206
2026 | Deere & Company | TJDXN04.5165 | Certificate of Conformity Only | New Submission | 2014-05-07 | 4045TFM85 | PE4045L157730 | 93 |  |  |  | 4 = 5-Mode Constant Speed Auxiliary Cycle (D2) | N | D = Distillate Diesel Fuel | South West Research Institute |  | 5 | 4.9 | 0.13 | 0.09 | 1.2 | 794 | 0 | [6 empty] | 5.4 |  |  | 0.12 | 5 | TJDXNM0009418
2026 | Deere & Company | TJDXN04.5172 | Certificate of Conformity and EIAPP Certificate | New Submission | 2017-07-19 | 4045SFM85B | PE4045N003606 | 235 | 2800 | 981 | 2000 | 1 = 4-Mode General Cycle (E3) | N | D = Distillate Diesel Fuel | South West Research Institute | 4.5 | 5.5 | 5.4 | 0.03 | 0.04 | 0.5 | 694 | 0 | [6 empty] | 5.8 | 7.7 |  | 0.14 | 5 | TJDXNM0009250 | N | Y
2026 | Deere & Company | TJDXN04.5172 | Certificate of Conformity and EIAPP Certificate | New Submission | 2017-07-19 | 4045SFM85B | PE4045N003606 | 235 | 2800 | 981 | 2000 | 1 = 4-Mode General Cycle (E3) | N | D = Distillate Diesel Fuel | South West Research Institute | 4.5 | 5.5 | 5.4 | 0.03 | 0.04 | 0.5 | 694 | 0 | [6 empty] | 5.8 |  |  | 0.14 | 5 | TJDXNM0009250 | N | Y
2026 | Deere & Company | TJDXN06.8147 | Certificate of Conformity and EIAPP Certificate | New Submission | 2012-11-02 | 6068AFM85C | PE6068G869321 | 246 | 2500 | 855 | 2500 | 1 = 4-Mode General Cycle (E3) | N | D = Distillate Diesel Fuel | South West Research Institute | 6.8 | 5.1 | 5.1 | 0.06 | 0.09 | 1.3 | 771 | 0 | [6 empty] | 5.4 |  |  | 0.12 | 5 | TJDXNM0009186 | N | Y
2026 | Deere & Company | TJDXN06.8147 | Certificate of Conformity and EIAPP Certificate | New Submission | 2012-11-09 | 6068AFM85E | PE6068G869321 | 246 | 1800 | 970 | 1800 | 4 = 5-Mode Constant Speed Auxiliary Cycle (D2) | N | D = Distillate Diesel Fuel | South West Research Institute | 6.8 | 4.8 | 4.7 | 0.16 | 0.11 | 1.1 | 766 | 0 | [6 empty] | 5.4 |  |  | 0.12 | 5 | TJDXNM0009185 | N | Y
2026 | Deere & Company | TJDXN06.8149 | Certificate of Conformity and EIAPP Certificate | New Submission | 2012-06-27 | 6068SFM85B | PE6068G000249 | 298 | 2500 | 798 | 2500 | 1 = 4-Mode General Cycle (E3) | N | D = Distillate Diesel Fuel | South West Research Institute | 6.8 | 5.2 | 5.2 | 0.05 | 0.08 | 1 | 667 | 0.05 | [6 empty] | 5.4 | 7.7 |  | 0.12 | 5 | TJDXNM0009218 | N | Y
2026 | Deere & Company | TJDXN06.8149 | Certificate of Conformity and EIAPP Certificate | New Submission | 2012-06-27 | 6068SFM85B | PE6068G000249 | 298 | 2500 | 798 | 2500 | 1 = 4-Mode General Cycle (E3) | N | D = Distillate Diesel Fuel | South West Research Institute | 6.8 | 5.2 | 5.2 | 0.05 | 0.08 | 1 | 667 | 0.05 | [6 empty] | 5.4 |  |  | 0.12 | 5 | TJDXNM0009218 | N | Y
2026 | Deere & Company | TJDXN06.8149 | Certificate of Conformity and EIAPP Certificate | New Submission | 2012-07-03 | 6068SFM85F | PE6068G000249 | 298 | 1800 | 1140 | 1800 | 4 = 5-Mode Constant Speed Auxiliary Cycle (D2) | N | D = Distillate Diesel Fuel | South West Research Institute | 6.8 | 5 | 4.8 | 0.11 | 0.05 | 0.7 | 681 | 0.11 | [6 empty] | 5.4 | 7.7 |  | 0.12 | 5 | TJDXNM0009219 | N | Y
2026 | Deere & Company | TJDXN06.8149 | Certificate of Conformity and EIAPP Certificate | New Submission | 2012-07-03 | 6068SFM85F | PE6068G000249 | 298 | 1800 | 1140 | 1800 | 4 = 5-Mode Constant Speed Auxiliary Cycle (D2) | N | D = Distillate Diesel Fuel | South West Research Institute | 6.8 | 5 | 4.8 | 0.11 | 0.05 | 0.7 | 681 | 0.11 | [6 empty] | 5.4 |  |  | 0.12 | 5 | TJDXNM0009219 | N | Y
2026 | Deere & Company | TJDXN06.8162 | Certificate of Conformity and EIAPP Certificate | New Submission | 2014-03-12 | 6068HF485V | PE6068L251046 | 187 | 2200 | 1025 | 1400 | 6 = 8-Mode Variable Speed Auxiliary Cycle (C1) | N | D = Distillate Diesel Fuel | South West Research Institute | 6.8 | 4.5 | 4.4 | 0.09 | 0.09 | 0.8 | 658 | 0 | [6 empty] | 5.4 | 7.7 |  | 0.12 | 5 | TJDXNM0009217 | N | Y
2026 | Deere & Company | TJDXN06.8162 | Certificate of Conformity and EIAPP Certificate | New Submission | 2014-03-12 | 6068HF485V | PE6068L251046 | 187 | 2200 | 1025 | 1400 | 6 = 8-Mode Variable Speed Auxiliary Cycle (C1) | N | D = Distillate Diesel Fuel | South West Research Institute | 6.8 | 4.5 | 4.4 | 0.09 | 0.09 | 0.8 | 658 | 0 | [6 empty] | 5.4 |  |  | 0.12 | 5 | TJDXNM0009217 | N | Y
2026 | Deere & Company | TJDXN06.8173 | Certificate of Conformity Only | New Submission | 2012-11-09 | 6068AFM85E | PE6068G869321 | 183 |  |  |  | 4 = 5-Mode Constant Speed Auxiliary Cycle (D2) | N | D = Distillate Diesel Fuel | South West Research Institute |  | 4.8 | 4.7 | 0.16 | 0.11 | 1.1 | 766 | 0 | [6 empty] | 5.4 |  |  | 0.12 | 5 | TJDXNM0009205
2026 | Deere & Company | TJDXN09.0152 | Certificate of Conformity and EIAPP Certificate | New Submission | 2013-06-18 | 6090SFM85A | RG6090G013021 | 410 | 2100 | 1100 | 2100 | 1 = 4-Mode General Cycle (E3) | N | D = Distillate Diesel Fuel | South West Research Institute | 9 | 5.2 | 5.1 | 0.03 | 0.1 | 1.1 | 691 | 0.03 | [6 empty] | 5.6 | 7.7 |  | 0.1 | 5 | TJDXNM0009257 | N | Y
2026 | Deere & Company | TJDXN09.0152 | Certificate of Conformity and EIAPP Certificate | New Submission | 2013-06-18 | 6090SFM85A | RG6090G013021 | 410 | 2100 | 1100 | 2100 | 1 = 4-Mode General Cycle (E3) | N | D = Distillate Diesel Fuel | South West Research Institute | 9 | 5.2 | 5.1 | 0.03 | 0.1 | 1.1 | 691 | 0.03 | [6 empty] | 5.6 |  |  | 0.1 | 5 | TJDXNM0009257 | N | Y
2026 | Deere & Company | TJDXN09.0152 | Certificate of Conformity and EIAPP Certificate | New Submission | 2013-11-12 | 6090SFM85F | RG6090G013021 | 410 | 1800 | 1623 | 1800 | 4 = 5-Mode Constant Speed Auxiliary Cycle (D2) | N | D = Distillate Diesel Fuel |  | 9 | 4.8 | 4.7 | 0.13 | 0.07 | 0.9 | 669 | 0 | [6 empty] | 5.6 | 7.7 |  | 0.1 | 5 | TJDXNM0009258 | N | Y
2026 | Deere & Company | TJDXN09.0152 | Certificate of Conformity and EIAPP Certificate | New Submission | 2013-11-12 | 6090SFM85F | RG6090G013021 | 410 | 1800 | 1623 | 1800 | 4 = 5-Mode Constant Speed Auxiliary Cycle (D2) | N | D = Distillate Diesel Fuel |  | 9 | 4.8 | 4.7 | 0.13 | 0.07 | 0.9 | 669 | 0 | [6 empty] | 5.6 |  |  | 0.1 | 5 | TJDXNM0009258 | N | Y
2026 | Deere & Company | TJDXN09.0154 | Certificate of Conformity and EIAPP Certificate | New Submission | 2013-09-13 | 6090AFM85A | RG6090G012166 | 317 | 2100 | 968 | 2100 | 1 = 4-Mode General Cycle (E3) | N | D = Distillate Diesel Fuel | South West Research Institute | 9 | 4.8 | 4.8 | 0.04 | 0.09 | 1.3 | 754 | 0 | [6 empty] | 5.6 | 7.7 |  | 0.1 | 5 | TJDXNM0009253 | N | Y
2026 | Deere & Company | TJDXN09.0154 | Certificate of Conformity and EIAPP Certificate | New Submission | 2013-09-13 | 6090AFM85A | RG6090G012166 | 317 | 2100 | 968 | 2100 | 1 = 4-Mode General Cycle (E3) | N | D = Distillate Diesel Fuel | South West Research Institute | 9 | 4.8 | 4.8 | 0.04 | 0.09 | 1.3 | 754 | 0 | [6 empty] | 5.6 |  |  | 0.1 | 5 | TJDXNM0009253 | N | Y
2026 | Deere & Company | TJDXN09.0154 | Certificate of Conformity and EIAPP Certificate | New Submission | 2013-09-17 | 6090AFM85E | RG6090G012166 | 317 | 1800 | 1294 | 1800 | 4 = 5-Mode Constant Speed Auxiliary Cycle (D2) | N | D = Distillate Diesel Fuel | South West Research Institute | 9 | 4.8 | 4.6 | 0.14 | 0.06 | 1.1 | 769 | 0 | [6 empty] | 5.6 | 7.7 |  | 0.1 | 5 | TJDXNM0009252 | N | Y
2026 | Deere & Company | TJDXN09.0154 | Certificate of Conformity and EIAPP Certificate | New Submission | 2013-09-17 | 6090AFM85E | RG6090G012166 | 317 | 1800 | 1294 | 1800 | 4 = 5-Mode Constant Speed Auxiliary Cycle (D2) | N | D = Distillate Diesel Fuel | South West Research Institute | 9 | 4.8 | 4.6 | 0.14 | 0.06 | 1.1 | 769 | 0 | [6 empty] | 5.6 |  |  | 0.1 | 5 | TJDXNM0009252 | N | Y
2026 | Deere & Company | TJDXN09.0163 | Certificate of Conformity and EIAPP Certificate | New Submission | 2014-02-11 | 6090HF485DD | RG6090L117991 | 280 | 2200 | 1589 | 1600 | 6 = 8-Mode Variable Speed Auxiliary Cycle (C1) | N | D = Distillate Diesel Fuel | South West Research Institute | 9 | 4.9 | 4.8 | 0.11 | 0.08 | 0.4 | 641 | 0 | [6 empty] | 5.6 | 7.7 |  | 0.1 | 5 | TJDXNM0009254 | N | Y
2026 | Deere & Company | TJDXN09.0163 | Certificate of Conformity and EIAPP Certificate | New Submission | 2014-02-11 | 6090HF485DD | RG6090L117991 | 280 | 2200 | 1589 | 1600 | 6 = 8-Mode Variable Speed Auxiliary Cycle (C1) | N | D = Distillate Diesel Fuel | South West Research Institute | 9 | 4.9 | 4.8 | 0.11 | 0.08 | 0.4 | 641 | 0 | [6 empty] | 5.6 |  |  | 0.1 | 5 | TJDXNM0009254 | N | Y
2026 | Deere & Company | TJDXN09.0168 | Certificate of Conformity and EIAPP Certificate | New Submission | 2015-09-10 | 6090HFM85A | RG6090G013021 | 262 | 2000 | 1386 | 2000 | 6 = 8-Mode Variable Speed Auxiliary Cycle (C1) | N | D = Distillate Diesel Fuel | South West Research Institute | 9 | 4.9 | 4.8 | 0.09 | 0.06 | 1.3 | 776 | 0 | [6 empty] | 5.6 | 7.7 |  | 0.1 | 5 | TJDXNM0009255 | N | Y
2026 | Deere & Company | TJDXN09.0168 | Certificate of Conformity and EIAPP Certificate | New Submission | 2015-09-10 | 6090HFM85A | RG6090G013021 | 262 | 2000 | 1386 | 2000 | 6 = 8-Mode Variable Speed Auxiliary Cycle (C1) | N | D = Distillate Diesel Fuel | South West Research Institute | 9 | 4.9 | 4.8 | 0.09 | 0.06 | 1.3 | 776 | 0 | [6 empty] | 5.6 |  |  | 0.1 | 5 | TJDXNM0009255 | N | Y
2026 | Deere & Company | TJDXN09.0168 | Certificate of Conformity and EIAPP Certificate | New Submission | 2015-09-10 | 6090HFM85B | RG6090G013021 | 262 | 1800 | 1390 | 1800 | 4 = 5-Mode Constant Speed Auxiliary Cycle (D2) | N | D = Distillate Diesel Fuel | South West Research Institute | 9 | 5.3 | 5.2 | 0.11 | 0.07 | 1 | 715 | 0 | [6 empty] | 5.6 | 7.7 |  | 0.1 | 5 | TJDXNM0009256 | N | Y
2026 | Deere & Company | TJDXN09.0168 | Certificate of Conformity and EIAPP Certificate | New Submission | 2015-09-10 | 6090HFM85B | RG6090G013021 | 262 | 1800 | 1390 | 1800 | 4 = 5-Mode Constant Speed Auxiliary Cycle (D2) | N | D = Distillate Diesel Fuel | South West Research Institute | 9 | 5.3 | 5.2 | 0.11 | 0.07 | 1 | 715 | 0 | [6 empty] | 5.6 |  |  | 0.1 | 5 | TJDXNM0009256 | N | Y
2026 | Deere & Company | TJDXN13.5181 | Certificate of Conformity and EIAPP Certificate | New Submission | 2025-08-01 | 6136AFM85H | RG6136L003683 | 448 | 2000 | 2252 | 1500 | 6 = 8-Mode Variable Speed Auxiliary Cycle (C1) | N | D = Distillate Diesel Fuel | South West Research Institute | 13.5 | 5.5 | 5.3 | 0.11 | 0.05 | 0.7 | 777 | 0 | [6 empty] | 5.6 | 7.7 |  | 0.1 | 5 | TJDXNM0009805 | N | Y
2026 | Deere & Company | TJDXN13.5181 | Certificate of Conformity and EIAPP Certificate | New Submission | 2025-08-01 | 6136AFM85H | RG6136L003683 | 448 | 2000 | 2252 | 1500 | 6 = 8-Mode Variable Speed Auxiliary Cycle (C1) | N | D = Distillate Diesel Fuel | South West Research Institute | 13.5 | 5.5 | 5.4 | 0.11 | 0.05 | 0.7 | 777 | 0 | [6 empty] | 5.6 |  |  | 0.1 | 5 | TJDXNM0009805 | N | Y
2026 | Deere & Company | TJDXN13.5181 | Certificate of Conformity and EIAPP Certificate | New Submission | 2025-08-04 | 6136AFM85A | RG6136L003683 | 448 | 2100 | 2508 | 1500 | 1 = 4-Mode General Cycle (E3) | N | D = Distillate Diesel Fuel | South West Research Institute | 13.5 | 5.5 | 5.3 | 0.06 | 0.05 | 0.5 | 734 | 0 | [6 empty] | 5.6 | 7.7 |  | 0.1 | 5 | TJDXNM0009806 | N | Y
2026 | Deere & Company | TJDXN13.5181 | Certificate of Conformity and EIAPP Certificate | New Submission | 2025-08-04 | 6136AFM85A | RG6136L003683 | 448 | 2100 | 2508 | 1500 | 1 = 4-Mode General Cycle (E3) | N | D = Distillate Diesel Fuel | South West Research Institute | 13.5 | 5.5 | 5.4 | 0.06 | 0.05 | 0.5 | 734 | 0 | [6 empty] | 5.6 |  |  | 0.1 | 5 | TJDXNM0009806 | N | Y
2026 | Deere & Company | TJDXN13.5181 | Certificate of Conformity and EIAPP Certificate | New Submission | 2025-09-11 | 6136AFM85F | RG6136L003683 | 448 | 1800 | 2217 | 1800 | 4 = 5-Mode Constant Speed Auxiliary Cycle (D2) | N | D = Distillate Diesel Fuel | South West Research Institute | 13.5 | 5.2 | 5 | 0.11 | 0.07 | 1 | 778 | 0 | [6 empty] | 5.6 | 7.7 |  | 0.1 | 5 | TJDXNM0009804 | N | Y
2026 | Deere & Company | TJDXN13.5181 | Certificate of Conformity and EIAPP Certificate | New Submission | 2025-09-11 | 6136AFM85F | RG6136L003683 | 448 | 1800 | 2217 | 1800 | 4 = 5-Mode Constant Speed Auxiliary Cycle (D2) | N | D = Distillate Diesel Fuel | South West Research Institute | 13.5 | 5.2 | 5.1 | 0.11 | 0.07 | 1 | 778 | 0 | [6 empty] | 5.6 |  |  | 0.1 | 5 | TJDXNM0009804 | N | Y
2026 | Deere & Company | TJDXN13.5182 | Certificate of Conformity and EIAPP Certificate | New Submission | 2025-07-18 | 6136SFM85A | RG6136L018953 | 2200 | 2200 | 3135 | 1700 | 1 = 4-Mode General Cycle (E3) | N | D = Distillate Diesel Fuel | South West Research Institute | 13.5 | 5.7 | 5.5 | 0.04 | 0.06 | 0.4 | 683 | 0 | [6 empty] | 5.8 | 7.7 |  | 0.12 | 5 | TJDXNM0009799 | N | Y
2026 | Deere & Company | TJDXN13.5182 | Certificate of Conformity and EIAPP Certificate | New Submission | 2025-07-18 | 6136SFM85A | RG6136L018953 | 2200 | 2200 | 3135 | 1700 | 1 = 4-Mode General Cycle (E3) | N | D = Distillate Diesel Fuel | South West Research Institute | 13.5 | 5.7 | 5.6 | 0.04 | 0.06 | 0.4 | 683 | 0 | [6 empty] | 5.8 |  |  | 0.12 | 5 | TJDXNM0009799 | N | Y
2026 | Deere & Company | TJDXN18.0183 | Certificate of Conformity and EIAPP Certificate | New Submission | 2025-10-01 | 6180XFM85A | RG6180L000001 | 588 | 2100 | 3660 | 1500 | 1 = 4-Mode General Cycle (E3) | N | D = Distillate Diesel Fuel | South West Research Institute | 18 | 5.4 | 5.2 | 0.04 | 0.05 | 0.4 | 775 | 0 | [6 empty] | 5.6 | 7.7 |  | 0.1 | 5 | TJDXNM0009821 | N | Y
2026 | Deere & Company | TJDXN18.0183 | Certificate of Conformity and EIAPP Certificate | New Submission | 2025-10-01 | 6180XFM85A | RG6180L000001 | 588 | 2100 | 3660 | 1500 | 1 = 4-Mode General Cycle (E3) | N | D = Distillate Diesel Fuel | South West Research Institute | 18 | 5.4 | 5.3 | 0.04 | 0.05 | 0.4 | 775 | 0 | [6 empty] | 5.6 |  |  | 0.1 | 5 | TJDXNM0009821 | N | Y
2026 | Deere & Company | TJDXN18.0183 | Certificate of Conformity and EIAPP Certificate | New Submission | 2025-10-02 | 6180XFM85I | RG6180L000001 | 588 | 2100 | 2796 | 1550 | 6 = 8-Mode Variable Speed Auxiliary Cycle (C1) | N | D = Distillate Diesel Fuel | South West Research Institute | 18 | 5.4 | 5.2 | 0.09 | 0.06 | 0.7 | 808 | 0 | [6 empty] | 5.6 | 7.7 |  | 0.1 | 5 | TJDXNM0009820 | N | Y
2026 | Deere & Company | TJDXN18.0183 | Certificate of Conformity and EIAPP Certificate | New Submission | 2025-10-02 | 6180XFM85I | RG6180L000001 | 588 | 2100 | 2796 | 1550 | 6 = 8-Mode Variable Speed Auxiliary Cycle (C1) | N | D = Distillate Diesel Fuel | South West Research Institute | 18 | 5.4 | 5.3 | 0.09 | 0.06 | 0.7 | 808 | 0 | [6 empty] | 5.6 |  |  | 0.1 | 5 | TJDXNM0009820 | N | Y
2026 | Deere & Company | TJDXN18.0183 | Certificate of Conformity and EIAPP Certificate | New Submission | 2025-10-08 | 6180XFM85G | RG6180L000001 | 588 | 1800 | 3093 | 1800 | 4 = 5-Mode Constant Speed Auxiliary Cycle (D2) | N | D = Distillate Diesel Fuel | South West Research Institute | 18 | 5.3 | 5.1 | 0.07 | 0.06 | 0.6 | 795 | 0 | [6 empty] | 5.6 | 7.7 |  | 0.1 | 5 | TJDXNM0009819 | N | Y
2026 | Deere & Company | TJDXN18.0183 | Certificate of Conformity and EIAPP Certificate | New Submission | 2025-10-08 | 6180XFM85G | RG6180L000001 | 588 | 1800 | 3093 | 1800 | 4 = 5-Mode Constant Speed Auxiliary Cycle (D2) | N | D = Distillate Diesel Fuel | South West Research Institute | 18 | 5.3 | 5.3 | 0.07 | 0.06 | 0.6 | 795 | 0 | [6 empty] | 5.6 |  |  | 0.1 | 5 | TJDXNM0009819 | N | Y
2026 | Discovery Energy, LLC. | TKHXN01.4SF1 | Certificate of Conformity Only | Correction | 2019-09-18 | KDW1404 | 4915001710 | 18 |  |  |  | 4 = 5-Mode Constant Speed Auxiliary Cycle (D2) | N | D = Distillate Diesel Fuel |  |  | 4.7 | 4.1 | 0.7 | 0.37 | 3.3 | 934 | 0.01 | [6 empty] | 7.5 |  |  | 0.4 | 6.6 | TKHXNM0009278
2026 | Discovery Energy, LLC. | TKHXN01.4SF1 | Certificate of Conformity Only | Running Change | 2019-09-18 | KDW1404 | 4915001710 | 18 |  |  |  | 4 = 5-Mode Constant Speed Auxiliary Cycle (D2) | N | D = Distillate Diesel Fuel |  |  | 4.7 | 4.1 | 0.7 | 0.37 | 3.3 | 934 | 0.01 | [6 empty] | 7.5 |  |  | 0.4 | 6.6 | TKHXNM0009789
2026 | Discovery Energy, LLC. | TKHXN01.9DIM | Certificate of Conformity Only | Correction |  |  |  | 18 | [8 empty] | 7.2 | 6.6 | 0.64 | 0.23 | 2.8 | 840 | 0.01 | [6 empty] | 7.5 |  |  | 0.4 | 6.6
2026 | Discovery Energy, LLC. | TKHXN01.9DIM | Certificate of Conformity Only | Correction |  |  |  | 18 | [8 empty] | 7.5 | 6.9 | 0.58 | 0.16 | 3.9 | 822 | 0 | [6 empty] | 7.5 |  |  | 0.4 | 6.6
2026 | Discovery Energy, LLC. | TKHXN01.9DIM | Certificate of Conformity Only | Running Change |  |  |  | 18 | [8 empty] | 7.2 | 6.6 | 0.64 | 0.23 | 2.8 | 840 | 0.01 | [6 empty] | 7.5 |  |  | 0.4 | 6.6
2026 | Discovery Energy, LLC. | TKHXN01.9DIM | Certificate of Conformity Only | Running Change |  |  |  | 18 | [8 empty] | 7.5 | 6.9 | 0.58 | 0.16 | 3.9 | 822 | 0 | [6 empty] | 7.5 |  |  | 0.4 | 6.6
2026 | Discovery Energy, LLC. | TKHXN02.5DIM | Certificate of Conformity Only | Correction |  |  |  | 30 | [8 empty] | 5.4 | 5 | 0.42 | 0.09 | 2.3 | 762 | 0.01 | [6 empty] | 5.8 |  |  | 0.2 | 5.5
2026 | Discovery Energy, LLC. | TKHXN02.5DIM | Certificate of Conformity Only | Running Change |  |  |  | 30 | [8 empty] | 5.4 | 5 | 0.42 | 0.09 | 2.3 | 762 | 0.01 | [6 empty] | 5.8 |  |  | 0.2 | 5.5
2026 | Discovery Energy, LLC. | TKHXN02.5TCR | Certificate of Conformity Only | Correction |  |  |  | 49 | [8 empty] | 4.5 | 4.2 | 0.32 | 0.07 | 1 | 713 | 0 | [6 empty] | 5.8 |  |  | 0.2 | 5
2026 | Discovery Energy, LLC. | TKHXN02.5TCR | Certificate of Conformity Only | Running Change |  |  |  | 49 | [8 empty] | 4.5 | 4.2 | 0.32 | 0.07 | 1 | 713 | 0 | [6 empty] | 5.8 |  |  | 0.2 | 5
2026 | HD Construction Equipment Co., Ltd. | TDICN05.8LCA | Certificate of Conformity Only | New Submission | 2021-12-08 | 4AD066CAKS | DL06PET3-M100001 | 221 | 1800 | 976 | 1800 | 4 = 5-Mode Constant Speed Auxiliary Cycle (D2) | N | D = Distillate Diesel Fuel | Incheon Test Lab | 5.9 | 4.5 | 4.4 | 0.12 | 0.06 | 0.5 | 699 | 0 | [6 empty] | 5.4 |  |  | 0.12 | 5 | TDICNM0009784
2026 | HD Construction Equipment Co., Ltd. | TDICN05.8LCA | Certificate of Conformity Only | New Submission | 2021-12-08 | 4AD066CAKS | DL06PET3-M100001 | 221 | 1800 | 976 | 1800 | 4 = 5-Mode Constant Speed Auxiliary Cycle (D2) | N | D = Distillate Diesel Fuel |  | 5.9 | 4.5 | 4.4 | 0.12 | 0.06 | 0.5 | 699 | 0 | [6 empty] | 5.4 |  |  | 0.12 | 5 | TDICNM0009784
2026 | HD Construction Equipment Co., Ltd. | TDICN05.8LCA | Certificate of Conformity Only | New Submission | 2021-12-08 | 4L066CAKM | DL06PET3-M100001 | 221 | 2300 | 987 | 1900 | 1 = 4-Mode General Cycle (E3) | N | D = Distillate Diesel Fuel | Incheon Test Lab | 5.9 | 4.3 | 4.3 | 0.08 | 0.04 | 0.3 | 706 | 0 | [6 empty] | 5.4 |  |  | 0.12 | 5 | TDICNM0009785
2026 | HD Construction Equipment Co., Ltd. | TDICN05.8LCA | Certificate of Conformity Only | New Submission | 2021-12-08 | 4L066CAKM | DL06PET3-M100001 | 221 | 2300 | 987 | 1900 | 1 = 4-Mode General Cycle (E3) | N | D = Distillate Diesel Fuel |  | 5.9 | 4.3 | 4.3 | 0.08 | 0.04 | 0.3 | 706 | 0 | [6 empty] | 5.4 |  |  | 0.12 | 5 | TDICNM0009785
2026 | HD Construction Equipment Co., Ltd. | TDICN07.6LCA | Certificate of Conformity Only | New Submission | 2021-12-21 | 4L086CAKM | DL08PIT3-M000001 | 280 | 2100 | 1375 | 1400 | 1 = 4-Mode General Cycle (E3) | N | D = Distillate Diesel Fuel | Incheon Test Lab | 7.6 | 4.8 | 4.7 | 0.06 | 0.04 | 0.3 | 699 | 0 | [6 empty] | 5.6 |  |  | 0.1 | 5 | TDICNM0009707
2026 | HD Construction Equipment Co., Ltd. | TDICN07.6LCA | Certificate of Conformity Only | New Submission | 2021-12-21 | 4L086CAKM | DL08PIT3-M000001 | 280 | 2100 | 1375 | 1400 | 1 = 4-Mode General Cycle (E3) | N | D = Distillate Diesel Fuel |  | 7.6 | 4.8 | 4.7 | 0.06 | 0.04 | 0.3 | 699 | 0 | [6 empty] | 5.6 |  |  | 0.1 | 5 | TDICNM0009707
2026 | HD Construction Equipment Co., Ltd. | TDICN11.0LCA | Certificate of Conformity Only | New Submission | 2024-04-02 | 4L126CAKM | DX12PET3-M000002 | 405 | 2100 | 1900 | 1700 | 1 = 4-Mode General Cycle (E3) | N | D = Distillate Diesel Fuel | Incheon Test Lab | 11.1 | 4.9 | 4.9 | 0.04 | 0.06 | 0.6 | 705 | 0 | [6 empty] | 5.6 |  |  | 0.1 | 5 | TDICNM0009788
2026 | HD Construction Equipment Co., Ltd. | TDICN11.0LCA | Certificate of Conformity Only | New Submission | 2024-04-02 | 4L126CAKM | DX12PET3-M000002 | 405 | 2100 | 1900 | 1700 | 1 = 4-Mode General Cycle (E3) | N | D = Distillate Diesel Fuel |  | 11.1 | 4.9 | 4.9 | 0.04 | 0.06 | 0.6 | 705 | 0 | [6 empty] | 5.6 |  |  | 0.1 | 5 | TDICNM0009788
2026 | HD Construction Equipment Co., Ltd. | TDICN15.1LCA | Certificate of Conformity Only | New Submission | 2024-09-13 | 4V158CBKL | DX15PIT3-M200001 | 570 | 2300 | 2525 | 1800 | 1 = 4-Mode General Cycle (E3) | N | D = Distillate Diesel Fuel | Incheon Test Lab | 15.1 | 4.7 | 4.6 | 0.06 | 0.07 | 0.4 | 782 | 0 | [6 empty] | 5.6 |  |  | 0.1 | 5 | TDICNM0009599
2026 | HD Construction Equipment Co., Ltd. | TDICN15.1LCA | Certificate of Conformity Only | New Submission | 2024-09-20 | 4AD158CAKS | DX15PIT3-M200001 | 570 | 1800 | 2458 | 1800 | 4 = 5-Mode Constant Speed Auxiliary Cycle (D2) | N | D = Distillate Diesel Fuel | Incheon Test Lab | 15.1 | 4.9 | 4.8 | 0.09 | 0.09 | 0.6 | 780 | 0 | [6 empty] | 5.6 |  |  | 0.1 | 5 | TDICNM0009598
2026 | HD Construction Equipment Co., Ltd. | TDICN21.9LCA | Certificate of Conformity Only | New Submission | 2024-01-12 | 4V222CAKC | DX22PIT3-M200002 | 596 | 1800 | 3161 | 1800 | 1 = 4-Mode General Cycle (E3) | N | D = Distillate Diesel Fuel | Gunsan Test Lab | 21.9 | 4.7 | 4.5 | 0.14 | 0.03 | 0.5 | 710 | 0 | [6 empty] | 5.6 |  |  | 0.1 | 5 | TDICNM0009600
2026 | HD Construction Equipment Co., Ltd. | TDICN21.9LCA | Certificate of Conformity Only | New Submission | 2024-01-12 | 4V222CAKC | DX22PIT3-M200002 | 596 | 1800 | 3161 | 1800 | 1 = 4-Mode General Cycle (E3) | N | D = Distillate Diesel Fuel |  | 21.9 | 4.7 | 4.5 | 0.14 | 0.03 | 0.5 | 710 | 0 | [6 empty] | 5.6 |  |  | 0.1 | 5 | TDICNM0009600
2026 | Hyundai SeasAll Co., Ltd. | THYSN12.7HYS | Certificate of Conformity and EIAPP Certificate | New Submission |  |  |  | 441 | [8 empty] | 5.4 | 5.4 | 0.08 | 0.06 | 1.5 | 748 | [7 empty] | 5.6 |  |  | 0.1 | 5 |  | N | Y
2026 | Hyundai SeasAll Co., Ltd. | THYSN12.7HYS | Certificate of Conformity and EIAPP Certificate | New Submission |  |  |  | 441 | [9 empty] | 5.4 | [12 empty] | 7.7 |  |  |  |  | N | Y
2026 | Hyundai SeasAll Co., Ltd. | THYSN2.94HYS | Certificate of Conformity and EIAPP Certificate | New Submission |  |  |  | 199 | [8 empty] | 5.3 | 5.3 | 0.03 | 0.1 | 1.7 | 712 | [7 empty] | 5.8 |  |  | 0.15 | 5 |  | N | Y
2026 | Hyundai SeasAll Co., Ltd. | THYSN2.94HYS | Certificate of Conformity and EIAPP Certificate | New Submission |  |  |  | 199 | [8 empty] | 5.3 | 5.3 | 0.03 | 0.11 | 1.7 | 712 | [7 empty] | 5.8 |  |  | 0.15 | 5 |  | N | Y
2026 | Hyundai SeasAll Co., Ltd. | THYSN2.94HYS | Certificate of Conformity and EIAPP Certificate | New Submission |  |  |  | 199 | [8 empty] | 5.4 | 5.4 | 0.03 | 0.1 | 1.7 | 711 | [7 empty] | 5.8 |  |  | 0.15 | 5 |  | N | Y
2026 | Hyundai SeasAll Co., Ltd. | THYSN2.94HYS | Certificate of Conformity and EIAPP Certificate | New Submission |  |  |  | 199 | [8 empty] | 5.6 | 5.4 | 0.2 | 0.13 | 1.9 | 733 | [7 empty] | 5.8 |  |  | 0.15 | 5 |  | N | Y
2026 | Hyundai SeasAll Co., Ltd. | THYSN2.94HYS | Certificate of Conformity and EIAPP Certificate | New Submission |  |  |  | 199 | [9 empty] | 5.3 | [12 empty] | 7.7 |  |  |  |  | N | Y
2026 | Ingram Barge Company | TIGMN10.6E7B | Certificate of Conformity Only | New Submission |  |  |  | 2863 | [9 empty] | 15.6 | 0.28 | 0.47 | 0.4 | 688
2026 | Ingram Barge Company | TIGMN10.6E7B | Certificate of Conformity Only | New Submission |  |  |  | 2863
2026 | Ingram Barge Company | TIGMN10.6F7B | Certificate of Conformity Only | New Submission |  |  |  | 2535 | [9 empty] | 15.2 | 0.29 | 0.36 | 0.5 | 678
2026 | Ingram Barge Company | TIGMN10.6F7B | Certificate of Conformity Only | New Submission |  |  |  | 2535
2026 | Ingram Barge Company | TIGMN11.6G7B | Certificate of Conformity Only | New Submission |  |  |  | 2237 | [9 empty] | 12.8 | 0.18 | 0.17 | 0.7 | 623
2026 | Ingram Barge Company | TIGMN11.6G7B | Certificate of Conformity Only | New Submission |  |  |  | 2237
2026 | Kubota Corporation | TKBXN02.4FCC | Certificate of Conformity Only | New Submission | 2013-09-12 | V2403-M-BG-EF01 | 7DG1623 |  | 1800 | 149.6 | 1800 | 4 = 5-Mode Constant Speed Auxiliary Cycle (D2) | N | D = Distillate Diesel Fuel | Kubota Corporation - Rinkai Plant | 2.4 | 4.3 | 4.1 | 0.22 | 0.18 | 1.7 | 913 | 0 | [6 empty] | 4.7 |  |  | 0.3 | 5.5 | TKBXNM0009478
2026 | Kubota Corporation | TKBXN03.3BCC | Certificate of Conformity Only | New Submission | 2013-12-05 | V3300-BG-EF01 | 2DL2620 |  | 1800 | 191 | 1800 | 4 = 5-Mode Constant Speed Auxiliary Cycle (D2) | N | D = Distillate Diesel Fuel | Kubota Corporation - Rinkai Plant | 3.3 | 3.9 | 3.7 | 0.22 | 0.14 | 2.2 | 890 | 0 | [6 empty] | 4.7 |  |  | 0.3 | 5.5 | TKBXNM0009571
2026 | MAN Truck & Bus AG | TMNBN12.4CO2 | Certificate of Conformity and EIAPP Certificate | New Submission | 2017-08-08 | D2676LE443 | 4741102 | 589 | 2300 | 2442 | 2100 | 1 = 4-Mode General Cycle (E3) | N | D = Distillate Diesel Fuel | MAN Truck & Bus SE | 12.4 | 5.3 | 5.2 | 0.07 | 0.09 | 0.7 | 722 | 0 | [6 empty] | 5.6 | 7.7 |  | 0.1 | 5 | TMNBNM0009376 | N | Y
2026 | MAN Truck & Bus AG | TMNBN12.4CO2 | Certificate of Conformity and EIAPP Certificate | New Submission | 2017-08-08 | D2676LE443 | 4741102 | 589 | 2300 | 2442 | 2100 | 1 = 4-Mode General Cycle (E3) | N | D = Distillate Diesel Fuel | MAN Truck & Bus SE | 12.4 | 5.3 | 5.2 | 0.07 | 0.09 | 0.7 | 722 | 0 | [6 empty] | 5.6 |  |  | 0.1 | 5 | TMNBNM0009376 | N | Y
2026 | MAN Truck & Bus AG | TMNBN12.4CO2 | Certificate of Conformity and EIAPP Certificate | Running Change | 2017-08-08 | D2676LE443 | 4741102 | 589 | 2300 | 2442 | 2100 | 1 = 4-Mode General Cycle (E3) | N | D = Distillate Diesel Fuel | MAN Truck & Bus SE | 12.4 | 5.3 | 5.2 | 0.07 | 0.09 | 0.7 | 722 | 0 | [6 empty] | 5.6 | 7.7 |  | 0.1 | 5 | TMNBNM0009601 | N | Y
2026 | MAN Truck & Bus AG | TMNBN12.4CO2 | Certificate of Conformity and EIAPP Certificate | Running Change | 2017-08-08 | D2676LE443 | 4741102 | 589 | 2300 | 2442 | 2100 | 1 = 4-Mode General Cycle (E3) | N | D = Distillate Diesel Fuel | MAN Truck & Bus SE | 12.4 | 5.3 | 5.2 | 0.07 | 0.09 | 0.7 | 722 | 0 | [6 empty] | 5.6 |  |  | 0.1 | 5 | TMNBNM0009601 | N | Y
2026 | MAN Truck & Bus AG | TMNBN12.4RE2 | Certificate of Conformity and EIAPP Certificate | New Submission | 2015-08-03 | D2676LE423 | 4175093 | 625 | 2300 | 2674 | 2100 | 2 = 5-Mode Recreational Cycle (E5) | N | D = Distillate Diesel Fuel | MAN Truck & Bus SE | 12.4 | 5.6 | 5.5 | 0.11 | 0.12 | 0.9 | 716 | 0 | [6 empty] | 5.8 |  |  | 0.12 | 5 | TMNBNM0009378 | N | Y
2026 | MAN Truck & Bus AG | TMNBN12.4RE2 | Certificate of Conformity and EIAPP Certificate | New Submission | 2015-10-07 | D2676LE423_E3 | 4175093 | 625 | 2300 | 2674 | 2100 | 1 = 4-Mode General Cycle (E3) | N | D = Distillate Diesel Fuel | MAN Truck & Bus SE | 12.4 |  | 5.6 | [12 empty] | 7.7 |  |  |  | TMNBNM0009377 | N | Y
2026 | MAN Truck & Bus AG | TMNBN24.2CO2 | Certificate of Conformity and EIAPP Certificate | New Submission | 2017-08-15 | D2868LE425 | 1909001 | 588 | 2100 | 3000 | 1500 | 1 = 4-Mode General Cycle (E3) | N | D = Distillate Diesel Fuel | MAN Truck & Bus SE | 16.2 | 5.4 | 5.3 | 0.07 | 0.08 | 0.8 | 714 | 0 | [6 empty] | 5.6 | 7.7 |  | 0.1 | 5 | TMNBNM0009381 | N | Y
2026 | MAN Truck & Bus AG | TMNBN24.2CO2 | Certificate of Conformity and EIAPP Certificate | New Submission | 2017-08-15 | D2868LE425 | 1909001 | 588 | 2100 | 3000 | 1500 | 1 = 4-Mode General Cycle (E3) | N | D = Distillate Diesel Fuel | MAN Truck & Bus SE | 16.2 | 5.4 | 5.3 | 0.07 | 0.08 | 0.8 | 714 | 0 | [6 empty] | 5.6 |  |  | 0.1 | 5 | TMNBNM0009381 | N | Y
2026 | MAN Truck & Bus AG | TMNBN24.2CO4 | Certificate of Conformity and EIAPP Certificate | New Submission | 2019-07-18 | D2862LE469 | 3769801 | 1066 | 2100 | 4880 | 1500 | 1 = 4-Mode General Cycle (E3) | N | D = Distillate Diesel Fuel | MAN Truck & Bus SE | 24.2 |  | 1.7 | 0.01 | 0.03 | 0.7 | 655 | 0 | 0.01 | [6 empty] | 1.8 | 0.19 | 0.04 | 5 | TMNBNM0009380 | Y | Y
2026 | MAN Truck & Bus AG | TMNBN24.2CO4 | Certificate of Conformity and EIAPP Certificate | New Submission | 2019-07-18 | D2862LE469 | 3769801 | 1066 | 2100 | 4880 | 1500 | 1 = 4-Mode General Cycle (E3) | N | D = Distillate Diesel Fuel | MAN Truck & Bus SE | 24.2 |  | 1.7 | 0.01 | 0.03 | 0.7 | 655 | 0 | 0.01 | [6 empty] | 2 | 0.19 | 0.04 | 5 | TMNBNM0009380 | Y | Y
2026 | MAN Truck & Bus AG | TMNBN24.2CO4 | Certificate of Conformity and EIAPP Certificate | Running Change | 2019-07-18 | D2862LE469 | 3769801 | 1066 | 2100 | 4880 | 1500 | 1 = 4-Mode General Cycle (E3) | N | D = Distillate Diesel Fuel | MAN Truck & Bus SE | 24.2 |  | 1.7 | 0.01 | 0.03 | 0.8 | 655 | 0 | 0.01 | [6 empty] | 1.8 | 0.19 | 0.04 | 5 | TMNBNM0009484 | Y | Y
2026 | MAN Truck & Bus AG | TMNBN24.2CO4 | Certificate of Conformity and EIAPP Certificate | Running Change | 2019-07-18 | D2862LE469 | 3769801 | 1066 | 2100 | 4880 | 1500 | 1 = 4-Mode General Cycle (E3) | N | D = Distillate Diesel Fuel | MAN Truck & Bus SE | 24.2 |  | 1.7 | 0.01 | 0.03 | 0.8 | 655 | 0 | 0.01 | [6 empty] | 1.8 | 0.19 | 0.04 | 5 | TMNBNM0009505 | Y | Y
2026 | MAN Truck & Bus AG | TMNBN24.2CO4 | Certificate of Conformity and EIAPP Certificate | Running Change | 2019-07-18 | D2862LE469 | 3769801 | 1066 | 2100 | 4880 | 1500 | 1 = 4-Mode General Cycle (E3) | N | D = Distillate Diesel Fuel | MAN Truck & Bus SE | 24.2 |  | 1.7 | 0.01 | 0.03 | 0.8 | 655 | 0 | 0.01 | [6 empty] | 2 | 0.19 | 0.04 | 5 | TMNBNM0009484 | Y | Y
2026 | MAN Truck & Bus AG | TMNBN24.2CO4 | Certificate of Conformity and EIAPP Certificate | Running Change | 2019-07-18 | D2862LE469 | 3769801 | 1066 | 2100 | 4880 | 1500 | 1 = 4-Mode General Cycle (E3) | N | D = Distillate Diesel Fuel | MAN Truck & Bus SE | 24.2 |  | 1.7 | 0.01 | 0.03 | 0.8 | 655 | 0 | 0.01 | [6 empty] | 2 | 0.19 | 0.04 | 5 | TMNBNM0009505 | Y | Y
2026 | MAN Truck & Bus AG | TMNBN24.2CO5 | Certificate of Conformity and EIAPP Certificate | New Submission | 2021-05-18 | D2862LE48B | 4572820 | 1066 | 2100 | 5443 | 1500 | 1 = 4-Mode General Cycle (E3) | N | D = Distillate Diesel Fuel | MAN Truck & Bus SE | 24.2 |  | 1.5 | 0 | 0.01 | 0 | 649 | 0 | 0 | [6 empty] | 2 | 0.19 | 0.04 | 5 | TMNBNM0009379 | Y | Y
2026 | MAN Truck & Bus AG | TMNBN24.2CO5 | Certificate of Conformity and EIAPP Certificate | New Submission | 2021-05-18 | D2862LE48B | 4572820 | 1066 | 2100 | 5443 | 1500 | 1 = 4-Mode General Cycle (E3) | N | D = Distillate Diesel Fuel | MAN Truck & Bus SE | 24.2 |  | 1.6 | 0 | 0.01 | 0 | 649 | 0 | 0 | [6 empty] | 1.8 | 0.19 | 0.04 | 5 | TMNBNM0009379 | Y | Y
2026 | MAN Truck & Bus AG | TMNBN24.2LC4 | Certificate of Conformity and EIAPP Certificate | New Submission | 2020-09-16 | D2862LE45C | 4572 280 | 1213 | 2300 | 5512 | 1650 | 2 = 5-Mode Recreational Cycle (E5) | N | D = Distillate Diesel Fuel | MAN Truck & Bus SE | 24.2 |  | 1.6 | 0.02 | 0.04 | 0.3 | 658 | 0 | 0 | [6 empty] | 1.8 | 0.19 | 0.04 | 5 | TMNBNM0009382 | Y | Y
2026 | MAN Truck & Bus AG | TMNBN24.2LC4 | Certificate of Conformity and EIAPP Certificate | New Submission | 2020-09-17 | D2862LE45C_E3 | 4572 280 | 1213 | 2300 | 5512 | 1650 | 1 = 4-Mode General Cycle (E3) | N | D = Distillate Diesel Fuel | MAN Truck & Bus SE | 24.2 |  | 1.3 | [12 empty] | 2 |  |  |  | TMNBNM0009383 | Y | Y
2026 | MAN Truck & Bus AG | TMNBN24.2LC4 | Certificate of Conformity and EIAPP Certificate | Running Change | 2020-09-16 | D2862LE45C | 4572 280 | 1213 | 2300 | 5512 | 1650 | 2 = 5-Mode Recreational Cycle (E5) | N | D = Distillate Diesel Fuel | MAN Truck & Bus SE | 24.2 |  | 1.6 | 0.02 | 0.04 | 0.3 | 658 | 0 | 0 | [6 empty] | 1.8 | 0.19 | 0.04 | 5 | TMNBNM0009507 | Y | Y
2026 | MAN Truck & Bus AG | TMNBN24.2LC4 | Certificate of Conformity and EIAPP Certificate | Running Change | 2020-09-17 | D2862LE45C_E3 | 4572 280 | 1213 | 2300 | 5512 | 1650 | 1 = 4-Mode General Cycle (E3) | N | D = Distillate Diesel Fuel | MAN Truck & Bus SE | 24.2 |  | 1.3 | [12 empty] | 2 |  |  |  | TMNBNM0009506 | Y | Y
2026 | MAN Truck & Bus AG | TMNBN24.2RE2 | Certificate of Conformity and EIAPP Certificate | New Submission | 2013-04-24 | D2862LE426_E3 | 2182801 | 1471 | 2300 | 5180 | 1500 | 1 = 4-Mode General Cycle (E3) | N | D = Distillate Diesel Fuel | MAN Truck & Bus SE | 24.2 |  | 5.6 | [12 empty] | 7.7 |  |  |  | TMNBNM0009372 | N | Y
2026 | MAN Truck & Bus AG | TMNBN24.2RE2 | Certificate of Conformity and EIAPP Certificate | New Submission | 2013-08-13 | D2862LE426 | 2182801 | 1471 | 2300 | 5180 | 1500 | 2 = 5-Mode Recreational Cycle (E5) | N | D = Distillate Diesel Fuel | MAN Truck & Bus SE | 24.2 | 5.6 | 5.4 | 0.19 | 0.06 | 1.2 | 700 | 0 | [6 empty] | 5.8 |  |  | 0.12 | 5 | TMNBNM0009371 | N | Y
2026 | MAN Truck & Bus AG | TMNBN24.2RE3 | Certificate of Conformity and EIAPP Certificate | New Submission | 2023-08-24 | D2862LE499_E3 | 5899 805 | 1471 | 2300 | 6498 | 1700 | 1 = 4-Mode General Cycle (E3) | N | D = Distillate Diesel Fuel | MAN Truck & Bus SE | 24.2 |  | 1.4 | [12 empty] | 2 |  |  |  | TMNBNM0009385 | Y | Y
2026 | MAN Truck & Bus AG | TMNBN24.2RE3 | Certificate of Conformity and EIAPP Certificate | New Submission | 2023-08-25 | D2862LE499 | 5899 805 | 1471 | 2300 | 6498 | 1700 | 2 = 5-Mode Recreational Cycle (E5) | N | D = Distillate Diesel Fuel | MAN Truck & Bus SE | 24.2 | 1.6 | 1.6 | 0.02 | 0.06 | 2.5 | 679 | 0 | 0 | [5 empty] | 5.8 |  |  | 0.12 | 5 | TMNBNM0009384 | Y | Y
2026 | MAN Truck & Bus AG | TMNBN29.6CO4 | Certificate of Conformity and EIAPP Certificate | Correction | 2025-04-01 | D3872LE435 | 5869 826 | 1213 | 2100 | 6095 | 1200 | 1 = 4-Mode General Cycle (E3) | N | D = Distillate Diesel Fuel | MAN Truck & Bus SE | 29.6 |  | 1.7 | 0.01 | 0.04 | 1.4 | 661 | 0 | 0.01 | [6 empty] | 1.8 | 0.19 | 0.04 | 5 | TMNBNM0009390 | Y | Y
2026 | MAN Truck & Bus AG | TMNBN29.6CO4 | Certificate of Conformity and EIAPP Certificate | Correction | 2025-04-01 | D3872LE435 | 5869 826 | 1213 | 2100 | 6095 | 1200 | 1 = 4-Mode General Cycle (E3) | N | D = Distillate Diesel Fuel | MAN Truck & Bus SE | 29.6 |  | 1.7 | 0.01 | 0.04 | 1.4 | 661 | 0 | 0.01 | [6 empty] | 2 | 0.19 | 0.04 | 5 | TMNBNM0009390 | Y | Y
2026 | MAN Truck & Bus AG | TMNBN29.6RE2 | Certificate of Conformity and EIAPP Certificate | New Submission | 2024-09-17 | D3872LE433 | 6732 801 | 1618 | 2300 | 7358 | 2100 | 2 = 5-Mode Recreational Cycle (E5) | N | D = Distillate Diesel Fuel | MAN Truck & Bus SE | 29.6 | 5.4 | 5.4 | 0.06 | 0.06 | 0.8 | 665 | 0 | 0 | [5 empty] | 5.8 |  |  | 0.12 | 5 | TMNBNM0009389 | N | Y
2026 | MAN Truck & Bus AG | TMNBN29.6RE2 | Certificate of Conformity and EIAPP Certificate | New Submission | 2024-10-01 | D3872LE433_E3 | 6732 801 | 1618 | 2300 | 7358 | 2100 | 1 = 4-Mode General Cycle (E3) | N | D = Distillate Diesel Fuel | MAN Truck & Bus SE | 29.6 |  | 5.3 | [12 empty] | 7.7 |  |  |  | TMNBNM0009388 | N | Y
2026 | MAN Truck & Bus AG | TMNBN29.6RE3 | Certificate of Conformity and EIAPP Certificate | New Submission | 2024-08-16 | D3872LE446_E3 | xxx xxxx xxxx | 1618 | 2300 | 6690 | 2100 | 1 = 4-Mode General Cycle (E3) | N | D = Distillate Diesel Fuel | MAN Truck & Bus SE | 29.6 |  | 1.6 | [12 empty] | 2 |  |  |  | TMNBNM0009387 | Y | Y
2026 | MAN Truck & Bus AG | TMNBN29.6RE3 | Certificate of Conformity and EIAPP Certificate | New Submission | 2024-09-17 | D3872LE446 | 6732 801 | 1618 | 2300 | 6690 | 2100 | 2 = 5-Mode Recreational Cycle (E5) | N | D = Distillate Diesel Fuel | MAN Truck & Bus SE | 29.6 | 1.7 | 1.7 | 0 | 0.06 | 0.5 | 662 | 0 | 0.01 | [5 empty] | 5.8 |  |  | 0.12 | 5 | TMNBNM0009386 | Y | Y
2026 | Mitsubishi Heavy Industries Engine & Turbocharger, Ltd. | TMVXN14.6CCA | Certificate of Conformity Only | Correction |  |  |  | 320 | [8 empty] | 5.5 | 5.3 | 0.26 | 0.09 | 0.4 | 744 | 0 | [6 empty] | 5.6 |  |  | 0.1 | 5
2026 | Mitsubishi Heavy Industries Engine & Turbocharger, Ltd. | TMVXN18.6CCA | Certificate of Conformity Only | Correction | 2014-07-31 | S6A3-Y3MPTK-4 | 36755 | 405 | 1840 | 2101.9 | 1840 | 1 = 4-Mode General Cycle (E3) | N | D = Distillate Diesel Fuel |  | 18.6 | 5.6 | 5.4 | 0.24 | 0.1 | 0.5 | 747 | 0 | [6 empty] | 5.6 |  |  | 0.1 | 5 | TMVXNM0009471
2026 | Mitsubishi Heavy Industries Engine & Turbocharger, Ltd. | TMVXN18.6CCA | Certificate of Conformity Only | Running Change | 2014-07-31 | S6A3-Y3MPTK-4 | 36755 | 405 | 1840 | 2101.9 | 1840 | 1 = 4-Mode General Cycle (E3) | N | D = Distillate Diesel Fuel |  | 18.6 | 5.6 | 5.4 | 0.24 | 0.1 | 0.5 | 747 | 0 | [6 empty] | 5.6 |  |  | 0.1 | 5 | TMVXNM0009862
2026 | Mitsubishi Heavy Industries Engine & Turbocharger, Ltd. | TMVXN24.5CCA | Certificate of Conformity Only | Correction |  |  |  | 510 | [8 empty] | 5.7 | 5.5 | 0.28 | 0.08 | 0.4 | 719 | 0 | [6 empty] | 5.8 |  |  | 0.1 | 5
2026 | Mitsubishi Heavy Industries Engine & Turbocharger, Ltd. | TMVXN30.0CCA | Certificate of Conformity Only | Correction | 2013-07-16 | S6R2-Y3MPTAW-2 | 73395 | 599 | 1400 | 4086 | 1400 | 1 = 4-Mode General Cycle (E3) | N | D = Distillate Diesel Fuel |  | 30 | 5.6 | 5.4 | 0.22 | 0.06 | 0.4 | 689 | 0 | [6 empty] | 5.8 |  |  | 0.1 | 5 | TMVXNM0009472
2026 | Mitsubishi Heavy Industries Engine & Turbocharger, Ltd. | TMVXN30.0CCA | Certificate of Conformity Only | Correction | 2021-10-13 | S6R2-Y3MPTAW-2 | 82186 | 599 | 1400 | 4086 | 1400 | 1 = 4-Mode General Cycle (E3) | N | D = Distillate Diesel Fuel |  | 30 | 5.2 | 5 | 0.19 | 0.07 | 0.7 | 689 | 0 | [6 empty] | 5.8 |  |  | 0.1 | 5 | TMVXNM0009473
2026 | Mitsubishi Heavy Industries Engine & Turbocharger, Ltd. | TMVXN30.0CCA | Certificate of Conformity Only | Correction | 2023-10-11 | S6R2-Y3MPTAW-2 | 83790 | 599 | 1400 | 4086 | 1400 | 1 = 4-Mode General Cycle (E3) | N | D = Distillate Diesel Fuel |  | 30 | 5.4 | 5.2 | 0.21 | 0.06 | 0.5 | 703 | 0 | [6 empty] | 5.8 |  |  | 0.1 | 5 | TMVXNM0009474
2026 | Mitsubishi Heavy Industries Engine & Turbocharger, Ltd. | TMVXN49.0DCA | Certificate of Conformity Only | Correction |  |  |  | 940 | [9 empty] | 1 | 0.03 | 0.03 | 0.1 | 667 | 0 | 0.01 | [6 empty] | 1.8 | 0.19 | 0.04 | 5
2026 | NANNI INDUSTRIES SAS | TNANN00.7SM1 | Certificate of Conformity Only | New Submission | [12 empty] | 5.2 | 5 | 0.24 | 0.14 | 1 | 915 | 0.01 | [6 empty] | 7.5 |  |  | 0.4 | 6.6
2026 | NANNI INDUSTRIES SAS | TNANN01.1051 | Certificate of Conformity Only | Correction | [12 empty] | 5.8 | 5.6 | 0.2 | 0.07 | 1 | 1022 | 0.01 | [6 empty] | 5.8 |  |  | 0.2 | 5.5
2026 | NANNI INDUSTRIES SAS | TNANN01.5051 | Certificate of Conformity Only | Correction | [12 empty] | 5.2 | 5 | 0.15 | 0.11 | 0.8 | 892 | 0.01 | [6 empty] | 5.8 |  |  | 0.2 | 5.5
2026 | NANNI INDUSTRIES SAS | TNANN02.0032 | Certificate of Conformity Only | New Submission | [12 empty] | 5.2 | 5 | 0.18 | 0.08 | 0.6 | 928 | 0 | [6 empty] | 5.8 |  |  | 0.2 | 5.5
2026 | NANNI INDUSTRIES SAS | TNANN02.2031 | Certificate of Conformity Only | New Submission | [12 empty] | 5.6 | 5.3 | 0.31 | 0.07 | 1 | 954 | 0 | [6 empty] | 5.8 |  |  | 0.2 | 5.5
2026 | NANNI INDUSTRIES SAS | TNANN02.4031 | Certificate of Conformity Only | New Submission | [12 empty] | 4.3 | 4.2 | 0.11 | 0.07 | 0.5 | 882 | 0.01 | [6 empty] | 4.7 |  |  | 0.3 | 5
2026 | NANNI INDUSTRIES SAS | TNANN02.4032 | Certificate of Conformity Only | New Submission | [12 empty] | 3.3 | 3.2 | 0.08 | 0.21 | 0.5 | 900 | 0 | [6 empty] | 4.7 |  |  | 0.3 | 5
2026 | NANNI INDUSTRIES SAS | TNANN03.0KD2 | Certificate of Conformity Only | Correction |  |  |  | 195 | [8 empty] | 4.3 | 4.2 | 0.15 | 0.04 | 0.1 | 596 | 0.01 |  | 5.6 |  |  | 0.1 |  | 5.8 |  |  | 0.15 | 5
2026 | NANNI INDUSTRIES SAS | TNANN03.0KD2 | Certificate of Conformity Only | Correction |  |  |  | 195 | [8 empty] | 4.8 | 4.6 | 0.21 | 0.02 | 0.1 | 729 | 0.01 |  | 5.6 |  |  | 0.1 |  | 5.8 |  |  | 0.15 | 5
2026 | NANNI INDUSTRIES SAS | TNANN03.0KD2 | Certificate of Conformity Only | Correction |  |  |  | 195 | [8 empty] | 5.4 | 5.2 | 0.23 | 0.08 | 0.2 | 766 | 0.01 |  | 5.6 |  |  | 0.1 |  | 5.8 |  |  | 0.15 | 5
2026 | NANNI INDUSTRIES SAS | TNANN03.8121 | Certificate of Conformity Only | Correction | [12 empty] | 4.6 | 4.3 | 0.32 | 0.14 | 1.1 | 723 | 0 |  |  |  |  | 0.25 |  | 5.4 |  |  | 0.12 | 5
2026 | NANNI INDUSTRIES SAS | TNANN04.5VD1 | Certificate of Conformity Only | Correction |  |  |  | 272 | [8 empty] | 5.3 | 5 | 0.22 | 0.04 | 0.8 | 743 | 0 |  | 5.9 |  |  | 0.16 |  | 5.8 |  |  | 0.15 | 5
2026 | National Railway Equipment Co. | TNREN169.ERT | Certificate of Conformity Only | New Submission
2026 | National Railway Equipment Co. | TNREN186.EU3 | Certificate of Conformity Only | New Submission
2026 | National Railway Equipment Co. | TNREN186.MUI | Certificate of Conformity Only | New Submission
2026 | National Railway Equipment Co. | TNREN211.ENP | Certificate of Conformity Only | New Submission
2026 | Northern Lights Inc. | TADEN03.3DGE | Certificate of Conformity Only | New Submission |  |  |  | 34 | [8 empty] | 4.1 | 4 | 0.08 | 0.16 | 0.6 | 847 | 0 | 0.01 | [5 empty] | 4.7 |  |  | 0.3 | 5.5
2026 | Northern Lights Inc. | TADEN03.3S4S | Certificate of Conformity Only | New Submission |  |  |  | 42 | [8 empty] | 4 | 3.9 | 0.08 | 0.15 | 0 | 790 | [7 empty] | 4.7 |  |  | 0.3 | 5
2026 | Northern Lights Inc. | TADEN07.2S4G | Certificate of Conformity Only | New Submission |  |  |  | 316 | [8 empty] | 5.1 | 4.9 | 0.2 | 0.05 | 1.4 | 789 | 0 | 0 | [5 empty] | 5.8 |  |  | 0.14 | 5
2026 | Northern Lights Inc. | TADEN07.2S4G | Certificate of Conformity Only | New Submission |  |  |  | 316 | [8 empty] | 5.3 | 5.1 | 0.16 | 0.08 | 1.6 | 790 | 0 | 0 | [5 empty] | 5.8 |  |  | 0.14 | 5
2026 | Northern Lights Inc. | TADEN07.2S4L | Certificate of Conformity Only | New Submission |  |  |  | 235 | [8 empty] | 5 | 4.7 | 0.28 | 0.09 | 2.3 | 851 | 0 | 0.01 | [5 empty] | 5.4 |  |  | 0.12 | 5
2026 | Northern Lights Inc. | TADEN07.2S4L | Certificate of Conformity Only | New Submission |  |  |  | 235 | [8 empty] | 5.2 | 5 | 0.14 | 0.06 | 1.4 | 840 | 0 | 0 | [5 empty] | 5.4 |  |  | 0.12 | 5
2026 | OXE Marine AB | TCABN03.0OXE | Certificate of Conformity and EIAPP Certificate | Running Change |  |  |  | 235 | [8 empty] | 5.3 | 5.2 | 0.06 | 0.13 | 0.8 | 746 | [7 empty] | 5.8 |  |  | 0.15 | 5 |  | N | Y
2026 | OXE Marine AB | TCABN03.0OXE | Certificate of Conformity and EIAPP Certificate | Running Change |  |  |  | 235 | [9 empty] | 5.1 | [12 empty] | 7.7 |  |  |  |  | N | Y
2026 | Peaker Services, Inc. | TPKRN0645E7B | Certificate of Conformity Only | New Submission | 2012-05-19 | 16-645E7B | GECX5618 | 2685 | 900 | 23739 | 904 | 1 = 4-Mode General Cycle (E3) | N | D = Distillate Diesel Fuel | Southwest Research Institute | 168.8 |  | 16.4 | 0 | 0.85 | 0 | 698 | [12 empty] | TPKRNM0009864
2026 | Peaker Services, Inc. | TPKRN0645E7B | Certificate of Conformity Only | New Submission | 2012-05-20 | 16-645E7B | GECX5618 | 2685 | 900 | 23739 | 904 | 1 = 4-Mode General Cycle (E3) | N | D = Distillate Diesel Fuel | Southwest Research Institute | 168.8 |  | 16.5 | 0 | 0.85 | 0 | 697 | [12 empty] | TPKRNM0009867
2026 | Peaker Services, Inc. | TPKRN0645E7B | Certificate of Conformity Only | New Submission | 2012-05-21 | 16-645E7B | GECX5618 | 2685 | 900 | 23739 | 904 | 1 = 4-Mode General Cycle (E3) | N | D = Distillate Diesel Fuel | Southwest Research Institute | 168.8 |  | 16.6 | 0 | 0.88 | 0 | 698 | [12 empty] | TPKRNM0009866
2026 | Peaker Services, Inc. | TPKRN0645E7B | Certificate of Conformity Only | New Submission | 2012-05-22 | 16-645E7B | GECX5618 | 2685 | 900 | 23739 | 904 | 1 = 4-Mode General Cycle (E3) | N | D = Distillate Diesel Fuel | Southwest Research Institute | 168.8 |  | 16.4 | 0 | 0.84 | 0 | 699 | [12 empty] | TPKRNM0009865
2026 | Peaker Services, Inc. | TPKRN0645E7B | Certificate of Conformity Only | New Submission | 2024-05-06 | 16-645E7B | GECX5618 | 2685 | 900 | 23739 | 904 | 1 = 4-Mode General Cycle (E3) | N | D = Distillate Diesel Fuel | Southwest Research Institute | 168.8 |  | 13 | 0 | 0.37 | 0 | 685 | [12 empty] | TPKRNM0009863
2026 | Perkins Engines Co Ltd | TPKXN.761D20 | Certificate of Conformity Only | Correction |  |  |  | 14 | [8 empty] | 4.4 | 4.1 | 0.33 | 0.35 | 1.2 | 959 | 0.01 | [6 empty] | 7.5 |  |  | 0.4 | 6.6
2026 | Perkins Engines Co Ltd | TPKXN.761D20 | Certificate of Conformity Only | Running Change |  |  |  | 14 | [8 empty] | 4.4 | 4.1 | 0.33 | 0.35 | 1.2 | 959 | 0.01 | [6 empty] | 7.5 |  |  | 0.4 | 6.6
2026 | Perkins Engines Co Ltd | TPKXN.761E3C | Certificate of Conformity Only | Correction |  |  |  | 7 | [8 empty] | 5.7 | 5.1 | 0.65 | 0.28 | 1.9 | 1166 | 0.01 | [6 empty] | 7.5 |  |  | 0.4 | 8
2026 | Perkins Engines Co Ltd | TPKXN.761E3C | Certificate of Conformity Only | Running Change |  |  |  | 7 | [8 empty] | 5.7 | 5.1 | 0.65 | 0.28 | 1.9 | 1166 | 0.01 | [6 empty] | 7.5 |  |  | 0.4 | 8
2026 | Perkins Engines Co Ltd | TPKXN01.1D30 | Certificate of Conformity Only | Correction |  |  |  | 21 | [8 empty] | 5.1 | 4.9 | 0.24 | 0.12 | 0.8 | 853 | 0 | [6 empty] | 5.8 |  |  | 0.2 | 5.5
2026 | Perkins Engines Co Ltd | TPKXN01.1D30 | Certificate of Conformity Only | Running Change |  |  |  | 20 | [8 empty] | 5.1 | 4.9 | 0.24 | 0.12 | 0.8 | 853 | 0 | [6 empty] | 5.8 |  |  | 0.2 | 5.5
2026 | Perkins Engines Co Ltd | TPKXN01.1GJ1 | Certificate of Conformity Only | New Submission | 2025-09-01 | PARENT-7034/1800 | GJ85288R076306L | 11 | 1800 | 56.2 | 1800 | 4 = 5-Mode Constant Speed Auxiliary Cycle (D2) | N | D = Distillate Diesel Fuel |  | 1.1 | 5.8 | 5.1 | 0.74 | 0.26 | 2.8 | 1005 | 0.01 | [6 empty] | 7.5 |  |  | 0.4 | 6.6 | TPKXNM0009594
2026 | Perkins Engines Co Ltd | TPKXN01.1GJ1 | Certificate of Conformity Only | New Submission | 2025-09-02 | PARENT-7034/1800 | GJ85288R076306L | 11 | 1800 | 56.2 | 1800 | 4 = 5-Mode Constant Speed Auxiliary Cycle (D2) | N | D = Distillate Diesel Fuel |  | 1.1 | 5.9 | 5.1 | 0.76 | 0.24 | 2.6 | 997 | 0.02 | [6 empty] | 7.5 |  |  | 0.4 | 6.6 | TPKXNM0009595
2026 | Perkins Engines Co Ltd | TPKXN01.1GJ1 | Certificate of Conformity Only | Running Change | 2025-09-01 | PARENT-7034/1800 | GJ85288R076306L | 11 | 1800 | 56.2 | 1800 | 4 = 5-Mode Constant Speed Auxiliary Cycle (D2) | N | D = Distillate Diesel Fuel |  | 1.1 | 5.8 | 5.1 | 0.74 | 0.26 | 2.8 | 1005 | 0.01 | [6 empty] | 7.5 |  |  | 0.4 | 6.6 | TPKXNM0009887
2026 | Perkins Engines Co Ltd | TPKXN01.1GJ1 | Certificate of Conformity Only | Running Change | 2025-09-02 | PARENT-7034/1800 | GJ85288R076306L | 11 | 1800 | 56.2 | 1800 | 4 = 5-Mode Constant Speed Auxiliary Cycle (D2) | N | D = Distillate Diesel Fuel |  | 1.1 | 5.9 | 5.1 | 0.76 | 0.24 | 2.6 | 997 | 0.02 | [6 empty] | 7.5 |  |  | 0.4 | 6.6 | TPKXNM0009886
2026 | Perkins Engines Co Ltd | TPKXN01.5N3C | Certificate of Conformity Only | Correction |  |  |  | 16 | [8 empty] | 4.7 | 4.3 | 0.36 | 0.18 | 1.6 | 921 | 0.01 | [6 empty] | 7.5 |  |  | 0.4 | 6.6
2026 | Perkins Engines Co Ltd | TPKXN01.5N3C | Certificate of Conformity Only | Running Change |  |  |  | 16 | [8 empty] | 4.7 | 4.3 | 0.36 | 0.18 | 1.6 | 921 | 0.01 | [6 empty] | 7.5 |  |  | 0.4 | 6.6
2026 | Perkins Engines Co Ltd | TPKXN02.2D50 | Certificate of Conformity Only | Correction |  |  |  | 38 | [8 empty] | 5.5 | 5.4 | 0.19 | 0.09 | 0.9 | 829 | 0 | [6 empty] | 5.8 |  |  | 0.2 | 5
2026 | Perkins Engines Co Ltd | TPKXN02.2D50 | Certificate of Conformity Only | Running Change |  |  |  | 38 | [8 empty] | 5.5 | 5.4 | 0.19 | 0.09 | 0.9 | 829 | 0 | [6 empty] | 5.8 |  |  | 0.2 | 5
2026 | Perkins Engines Co Ltd | TPKXN02.2D75 | Certificate of Conformity Only | Correction | 2019-10-21 | PARENT-GP75/3000M2 | GP83611U59657E | 55 | 3000 | 202 | 2000 | 2 = 5-Mode Recreational Cycle (E5) | N | D = Distillate Diesel Fuel | External Test Lab | 2.2 | 3.8 | 0.3 | 3.53 | 0.16 | 0.2 | 5 | 0.92 | [6 empty] | 5.8 |  |  | 0.2 | 5 | TPKXNM0009312
2026 | Perkins Engines Co Ltd | TPKXN02.2D75 | Certificate of Conformity Only | Correction |  |  |  | 55 | [8 empty] | 3.8 | 0.3 | 3.53 | 0.16 | 0.2 | 5 | 0.92 | [6 empty] | 5.8 |  |  | 0.2 | 5
2026 | Perkins Engines Co Ltd | TPKXN02.2NLC | Certificate of Conformity Only | Correction |  |  |  | 24 | [8 empty] | 4.9 | 4.7 | 0.21 | 0.02 | 1.3 | 819 | 0 | [6 empty] | 5.8 |  |  | 0.2 | 5.5
2026 | Perkins Engines Co Ltd | TPKXN02.2NLC | Certificate of Conformity Only | Running Change |  |  |  | 24 | [8 empty] | 4.9 | 4.7 | 0.21 | 0.02 | 1.3 | 819 | 0 | [6 empty] | 5.8 |  |  | 0.2 | 5.5
2026 | Perkins Engines Co Ltd | TPKXN02.2NLT | Certificate of Conformity Only | Correction |  |  |  | 33 | [8 empty] | 5.1 | 4.9 | 0.2 | 0.12 | 0.8 | 890 | 0 | [6 empty] | 5.8 |  |  | 0.2 | 5.5
2026 | Perkins Engines Co Ltd | TPKXN02.2NLT | Certificate of Conformity Only | Running Change |  |  |  | 33 | [8 empty] | 5.1 | 4.9 | 0.2 | 0.12 | 0.8 | 890 | 0 | [6 empty] | 5.8 |  |  | 0.2 | 5.5
2026 | Perkins Engines Co Ltd | TPKXN04.4MN1 | Certificate of Conformity Only | New Submission |  |  |  | 129 | [8 empty] | 5 | 4.9 | 0.07 | 0.06 | 2.1 | 713 | 0 | [6 empty] | 5.4 |  |  | 0.12 | 5
2026 | Perkins Engines Co Ltd | TPKXN04.4MN1 | Certificate of Conformity Only | Running Change |  |  |  | 129 | [8 empty] | 5 | 4.9 | 0.07 | 0.06 | 2.1 | 713 | 0 | [6 empty] | 5.4 |  |  | 0.12 | 5
2026 | Perkins Engines Co Ltd | TPKXN04.4MP1 | Certificate of Conformity Only | New Submission |  |  |  | 71 | [8 empty] | 4 | 3.8 | 0.16 | 0.07 | 2.4 | 851 | 0 | [6 empty] | 5.4 |  |  | 0.12 | 5
2026 | Perkins Engines Co Ltd | TPKXN04.4MP1 | Certificate of Conformity Only | New Submission |  |  |  | 71 | [8 empty] | 4.2 | 4.1 | 0.05 | 0.08 | 2.8 | 286 | 0 | [6 empty] | 5.4 |  |  | 0.12 | 5
2026 | Perkins Engines Co Ltd | TPKXN04.4MP1 | Certificate of Conformity Only | Running Change |  |  |  | 71 | [8 empty] | 4 | 3.8 | 0.16 | 0.07 | 2.4 | 851 | 0 | [6 empty] | 5.4 |  |  | 0.12 | 5
2026 | Perkins Engines Co Ltd | TPKXN04.4MP1 | Certificate of Conformity Only | Running Change |  |  |  | 71 | [8 empty] | 4.2 | 4.1 | 0.05 | 0.08 | 2.8 | 286 | 0 | [6 empty] | 5.4 |  |  | 0.12 | 5
2026 | Perkins Engines Co Ltd | TPKXN07.0BP1 | Certificate of Conformity and EIAPP Certificate | Correction |  |  |  | 219 | [8 empty] | 4.5 | 4.4 | 0.11 | 0.06 | 1.7 | 765 | 0 | [6 empty] | 5.4 | 7.8 |  | 0.12 | 5 |  | N | Y
2026 | Perkins Engines Co Ltd | TPKXN07.0BP1 | Certificate of Conformity and EIAPP Certificate | Correction |  |  |  | 219 | [8 empty] | 4.5 | 4.4 | 0.11 | 0.06 | 1.7 | 765 | 0 | [6 empty] | 5.4 |  |  | 0.12 | 5 |  | N | Y
2026 | Perkins Engines Co Ltd | TPKXN07.0BP1 | Certificate of Conformity and EIAPP Certificate | Running Change |  |  |  | 219 | [8 empty] | 4.5 | 4.4 | 0.11 | 0.06 | 1.7 | 765 | 0 | [6 empty] | 5.4 | 7.8 |  | 0.12 | 5 |  | N | Y
2026 | Perkins Engines Co Ltd | TPKXN07.0BP1 | Certificate of Conformity and EIAPP Certificate | Running Change |  |  |  | 219 | [8 empty] | 4.5 | 4.4 | 0.11 | 0.06 | 1.7 | 765 | 0 | [6 empty] | 5.4 |  |  | 0.12 | 5 |  | N | Y
2026 | Perkins Engines Co Ltd | TPKXN07.0BP2 | Certificate of Conformity Only | New Submission |  |  |  | 129 | [8 empty] | 4.6 | 4.4 | 0.18 | 0.05 | 1.6 | 777 | 0.02 | [6 empty] | 5.4 |  |  | 0.12 | 5
2026 | Perkins Engines Co Ltd | TPKXN07.0BP2 | Certificate of Conformity Only | New Submission |  |  |  | 129 | [8 empty] | 4.8 | 4.7 | 0.09 | 0.05 | 1.6 | 764 | 0 | [6 empty] | 5.4 |  |  | 0.12 | 5
2026 | Perkins Engines Co Ltd | TPKXN07.0BP2 | Certificate of Conformity Only | Running Change |  |  |  | 129 | [8 empty] | 4.6 | 4.4 | 0.18 | 0.05 | 1.6 | 777 | 0.02 | [6 empty] | 5.4 |  |  | 0.12 | 5
2026 | Perkins Engines Co Ltd | TPKXN07.0BP2 | Certificate of Conformity Only | Running Change |  |  |  | 129 | [8 empty] | 4.8 | 4.7 | 0.09 | 0.05 | 1.6 | 764 | 0 | [6 empty] | 5.4 |  |  | 0.12 | 5
2026 | Perkins Engines Co Ltd | TPKXN07.0BP6 | Certificate of Conformity and EIAPP Certificate | New Submission |  |  |  | 373 | [8 empty] | 4.6 | 4.6 | 0.06 | 0.06 | 1.1 | 708 | 0 | [6 empty] | 5.8 | 7.7 |  | 0.14 | 5 |  | N | Y
2026 | Perkins Engines Co Ltd | TPKXN07.0BP6 | Certificate of Conformity and EIAPP Certificate | New Submission |  |  |  | 373 | [8 empty] | 4.6 | 4.6 | 0.06 | 0.06 | 1.1 | 708 | 0 | [6 empty] | 5.8 |  |  | 0.14 | 5 |  | N | Y
2026 | Perkins Engines Co Ltd | TPKXN07.0BP6 | Certificate of Conformity and EIAPP Certificate | New Submission |  |  |  | 373 | [8 empty] | 5 | 5 | 0.03 | 0.05 | 0.9 | 701 | 0 | [6 empty] | 5.8 | 7.7 |  | 0.14 | 5 |  | N | Y
2026 | Perkins Engines Co Ltd | TPKXN07.0BP6 | Certificate of Conformity and EIAPP Certificate | New Submission |  |  |  | 373 | [8 empty] | 5 | 5 | 0.03 | 0.05 | 0.9 | 701 | 0 | [6 empty] | 5.8 |  |  | 0.14 | 5 |  | N | Y
2026 | Perkins Engines Co Ltd | TPKXN07.0BW1 | Certificate of Conformity Only | New Submission |  |  |  | 186 | [8 empty] | 4.8 | 4.7 | 0.15 | 0.05 | 1.1 | 774 | 0 | [6 empty] | 5.4 |  |  | 0.12 | 5
2026 | Perkins Engines Co Ltd | TPKXN07.0BW1 | Certificate of Conformity Only | New Submission |  |  |  | 186 | [8 empty] | 5 | 4.7 | 0.29 | 0.05 | 1.5 | 807 | 0.01 | [6 empty] | 5.4 |  |  | 0.12 | 5
2026 | Perkins Engines Co Ltd | TPKXN07.0BW5 | Certificate of Conformity and EIAPP Certificate | New Submission |  |  |  | 317 | [8 empty] | 5.1 | 5 | 0.06 | 0.06 | 1.2 | 710 | 0 | [6 empty] | 5.4 |  |  | 0.12 | 5 |  | N | Y
2026 | Perkins Engines Co Ltd | TPKXN07.0BW7 | Certificate of Conformity and EIAPP Certificate | New Submission |  |  |  | 209 | [8 empty] | 4.5 | 4.5 | 0.07 | 0.06 | 1.5 | 724 | 0 | [6 empty] | 5.4 |  |  | 0.12 | 5 |  | N | Y
2026 | Perkins Engines Co Ltd | TPKXN07.0BW7 | Certificate of Conformity and EIAPP Certificate | New Submission |  |  |  | 209 | [8 empty] | 4.6 | 4.5 | 0.1 | 0.07 | 2.3 | 738 | 0 | [6 empty] | 5.4 |  |  | 0.12 | 5 |  | N | Y
2026 | Progress Rail Locomotive Inc. | TEMDN169.RBL | Certificate of Conformity Only | New Submission |  |  |  | 1641 | [9 empty] | 14.9 | 0.42 | 0.32 | 0.8 | 805 | 0.01 | 0.04
2026 | Progress Rail Locomotive Inc. | TEMDN169.RBL | Certificate of Conformity Only | New Submission |  |  |  | 1641 | [9 empty] | 16.3 | 0.33 | 0.29 | 1.1 | 692 | 0 | 0.03
2026 | Progress Rail Locomotive Inc. | TEMDN169.RBL | Certificate of Conformity Only | New Submission |  |  |  | 1641 | [9 empty] | 16.8 | 0.3 | 0.25 | 0.9 | 722 | 0 | 0.03
2026 | Progress Rail Locomotive Inc. | TEMDN169.RBL | Certificate of Conformity Only | New Submission |  |  |  | 1641
2026 | Progress Rail Locomotive Inc. | TEMDN169.RMK | Certificate of Conformity Only | New Submission
2026 | Progress Rail Locomotive Inc. | TEMDN186.TMA | Certificate of Conformity Only | New Submission
2026 | Progress Rail Locomotive Inc. | TEMDN186.TMJ | Certificate of Conformity Only | New Submission
2026 | Progress Rail Locomotive Inc. | TEMDN211.TEF | Certificate of Conformity Only | New Submission | 2009-01-13 | 645F7B, D2 | 07 F3 6001 | 3284 |  |  |  | 4 = 5-Mode Constant Speed Auxiliary Cycle (D2) | N | D = Distillate Diesel Fuel | Progress Rail Locomotive Inc EMD |  |  | 18.1 |  | 0.71 | 0.7 | 737 | 0 | [11 empty] | TEMDNM0009412
2026 | Progress Rail Locomotive Inc. | TEMDN211.TEF | Certificate of Conformity Only | New Submission | 2009-01-13 | 645F7B, E2 | 07 F3 6001 | 3284 |  |  |  | 3 = 4-Mode Constant Speed Propulsion Cycle (E2) | N | D = Distillate Diesel Fuel | Progress Rail Locomotive Inc EMD |  |  | 17.4 |  | 0.6 | 0.5 | 681 | 0 | [11 empty] | TEMDNM0009407
2026 | Progress Rail Locomotive Inc. | TEMDN211.TEF | Certificate of Conformity Only | New Submission | 2009-01-13 | 645F7B, E3 | 07 F3 6001 | 3284 |  |  |  | 1 = 4-Mode General Cycle (E3) | N | D = Distillate Diesel Fuel | Progress Rail Locomotive Inc EMD |  |  | 18.1 |  | 0.53 | 0.4 | 670 | 0 | [11 empty] | TEMDNM0009409
2026 | Progress Rail Locomotive Inc. | TEMDN211.TEF | Certificate of Conformity Only | New Submission | 2009-01-15 | 645F7B, E3 | 07 F3 6001 | 3284 |  |  |  | 1 = 4-Mode General Cycle (E3) | N | D = Distillate Diesel Fuel | Progress Rail Locomotive Inc EMD |  |  | 17.7 |  | 0.49 | 0.4 | 668 | 0 | [11 empty] | TEMDNM0009406
2026 | Progress Rail Locomotive Inc. | TEMDN211.TEF | Certificate of Conformity Only | New Submission | 2009-01-16 | 645F7B, D2 | 07 F3 6001 | 3284 |  |  |  | 4 = 5-Mode Constant Speed Auxiliary Cycle (D2) | N | D = Distillate Diesel Fuel | Progress Rail Locomotive Inc EMD |  |  | 18 |  | 0.64 | 0.6 | 740 | 0 | [11 empty] | TEMDNM0009410
2026 | Progress Rail Locomotive Inc. | TEMDN211.TEF | Certificate of Conformity Only | New Submission | 2009-01-16 | 645F7B, E2 | 07 F3 6001 | 3284 |  |  |  | 3 = 4-Mode Constant Speed Propulsion Cycle (E2) | N | D = Distillate Diesel Fuel | Progress Rail Locomotive Inc EMD |  |  | 17.5 |  | 0.58 | 0.4 | 684 | 0 | [11 empty] | TEMDNM0009404
2026 | Progress Rail Locomotive Inc. | TEMDN211.TEF | Certificate of Conformity Only | New Submission | 2009-01-17 | 645F7B, E3 | 07 F3 6001 | 3284 |  |  |  | 1 = 4-Mode General Cycle (E3) | N | D = Distillate Diesel Fuel | Progress Rail Locomotive Inc EMD |  |  | 17.8 |  | 0.49 | 0.4 | 670 | 0 | [11 empty] | TEMDNM0009400
2026 | Progress Rail Locomotive Inc. | TEMDN211.TEF | Certificate of Conformity Only | New Submission | 2009-01-20 | 645F7B, D2 | 07 F3 6001 | 3284 |  |  |  | 4 = 5-Mode Constant Speed Auxiliary Cycle (D2) | N | D = Distillate Diesel Fuel | Progress Rail Locomotive Inc EMD |  |  | 17.4 |  | 0.64 | 0.6 | 739 | 0 | [11 empty] | TEMDNM0009401
2026 | Progress Rail Locomotive Inc. | TEMDN211.TEF | Certificate of Conformity Only | New Submission | 2009-01-20 | 645F7B, E2 | 07 F3 6001 | 3284 |  |  |  | 3 = 4-Mode Constant Speed Propulsion Cycle (E2) | N | D = Distillate Diesel Fuel | Progress Rail Locomotive Inc EMD |  |  | 17 |  | 0.56 | 0.4 | 683 | 0 | [11 empty] | TEMDNM0009408
2026 | Progress Rail Locomotive Inc. | TEMDN211.TEF | Certificate of Conformity Only | New Submission | 2009-01-21 | 645F7B, E3 | 07 F3 6001 | 3284 |  |  |  | 1 = 4-Mode General Cycle (E3) | N | D = Distillate Diesel Fuel | Progress Rail Locomotive Inc EMD |  |  | 18 |  | 0.48 | 0.3 | 668 | 0 | [11 empty] | TEMDNM0009414
2026 | Progress Rail Locomotive Inc. | TEMDN211.TEF | Certificate of Conformity Only | New Submission | 2009-01-22 | 645F7B, D2 | 07 F3 6001 | 3284 |  |  |  | 4 = 5-Mode Constant Speed Auxiliary Cycle (D2) | N | D = Distillate Diesel Fuel | Progress Rail Locomotive Inc EMD |  |  | 17.4 |  | 0.64 | 0.6 | 734 | 0 | [11 empty] | TEMDNM0009405
2026 | Progress Rail Locomotive Inc. | TEMDN211.TEF | Certificate of Conformity Only | New Submission | 2009-01-22 | 645F7B, E2 | 07 F3 6001 | 3284 |  |  |  | 3 = 4-Mode Constant Speed Propulsion Cycle (E2) | N | D = Distillate Diesel Fuel | Progress Rail Locomotive Inc EMD |  |  | 17.1 |  | 0.54 | 0.4 | 681 | 0 | [11 empty] | TEMDNM0009403
2026 | Progress Rail Locomotive Inc. | TEMDN211.TEF | Certificate of Conformity Only | New Submission | 2009-04-30 | 645F7B, D2 | 07 F3 6001 | 3284 |  |  |  | 4 = 5-Mode Constant Speed Auxiliary Cycle (D2) | N | D = Distillate Diesel Fuel | Progress Rail Locomotive Inc EMD |  |  | 16 | 0.64 | 0.28 | 0.4 | 498 | 0 | 0.03 | [10 empty] | TEMDNM0009413
2026 | Progress Rail Locomotive Inc. | TEMDN211.TEF | Certificate of Conformity Only | New Submission | 2009-04-30 | 645F7B, E2 | 07 F3 6001 | 3284 |  |  |  | 3 = 4-Mode Constant Speed Propulsion Cycle (E2) | N | D = Distillate Diesel Fuel | Progress Rail Locomotive Inc EMD |  |  | 16.2 | 0.48 | 0.24 | 0.3 | 672 | 0 | 0.03 | [10 empty] | TEMDNM0009402
2026 | Progress Rail Locomotive Inc. | TEMDN211.TEF | Certificate of Conformity Only | New Submission | 2009-05-04 | 645F7B, E3 | 07 F3 6001 | 3284 |  |  |  | 1 = 4-Mode General Cycle (E3) | N | D = Distillate Diesel Fuel | Progress Rail Locomotive Inc EMD |  |  | 17.9 | 0.36 | 0.24 | 0.3 | 648 | 0 | 0.03 | [10 empty] | TEMDNM0009411
2026 | Progress Rail Locomotive Inc. | TEMDN211.TEF | Certificate of Conformity Only | Running Change |  |  |  | 3284 | [9 empty] | 16 | 0.64 | 0.28 | 0.4 | 498 | 0 | 0.03
2026 | Progress Rail Locomotive Inc. | TEMDN211.TEF | Certificate of Conformity Only | Running Change |  |  |  | 3284 | [9 empty] | 16.2 | 0.48 | 0.24 | 0.3 | 672 | 0 | 0.03
2026 | Progress Rail Locomotive Inc. | TEMDN211.TEF | Certificate of Conformity Only | Running Change |  |  |  | 3284 | [9 empty] | 17.9 | 0.36 | 0.24 | 0.3 | 648 | 0 | 0.03
2026 | Progress Rail Locomotive Inc. | TEMDN211.TEF | Certificate of Conformity Only | Running Change |  |  |  | 3284
2026 | Progress Rail Locomotive Inc. | TEMDN211.TT2 | Certificate of Conformity Only | New Submission |  |  |  | 2685 | [9 empty] | 6.7 | 0.19 | 0.19 | 0.4 | 763 | 0 | 0.03
2026 | Progress Rail Locomotive Inc. | TEMDN211.TT2 | Certificate of Conformity Only | New Submission |  |  |  | 2685 | [9 empty] | 6.8 | 0.17 | 0.17 | 0.4 | 741 | 0 | 0.03
2026 | Progress Rail Locomotive Inc. | TEMDN211.TT2 | Certificate of Conformity Only | New Submission |  |  |  | 2685 | [9 empty] | 6.9 | 0.27 | 0.19 | 0.5 | 822 | 0.01 | 0.04
2026 | Progress Rail Locomotive Inc. | TEMDN211.TT2 | Certificate of Conformity Only | New Submission |  |  |  | 2685
2026 | Progress Rail Locomotive Inc. | TEMDN233.NZS | Certificate of Conformity Only | New Submission | 2023-12-07 | CERT TEST 1 | 22-G1-WS04 | 2983 | 900 | 35580 | 896 | 4 = 5-Mode Constant Speed Auxiliary Cycle (D2) | N | D = Distillate Diesel Fuel | Progress Rail Locomotive Inc EMD | 186.1 |  | 6.5 | 0.23 | 0.11 | 0.8 | 741 | 0 | [10 empty] | 5 | TEMDNM0009504
2026 | Progress Rail Locomotive Inc. | TEMDN233.T01 | Certificate of Conformity and EIAPP Certificate | New Submission | 2023-11-13 | 710L12-E23B, E3 900 | 85-G1-1045 | 2981 | 900 | 28300 | 785 | 1 = 4-Mode General Cycle (E3) | N | D = Distillate Diesel Fuel | Progress Rail Locomotive Inc EMD | 139.5 |  | 0.8 | 0.03 | 0.03 | 0.6 | 678 | 0 | 0.04 | [6 empty] | 1.8 | 0.19 | 0.04 | 5 | TEMDNM0009420 | Y | Y
2026 | Progress Rail Locomotive Inc. | TEMDN233.T01 | Certificate of Conformity and EIAPP Certificate | New Submission | 2023-11-13 | 710L12-E23B, E3 900 | 85-G1-1045 | 2981 | 900 | 28300 | 785 | 1 = 4-Mode General Cycle (E3) | N | D = Distillate Diesel Fuel | Progress Rail Locomotive Inc EMD | 139.5 |  | 1.2 | [12 empty] | 2.3 |  |  |  | TEMDNM0009419 | Y | Y
2026 | Progress Rail Locomotive Inc. | TEMDN233.T01 | Certificate of Conformity and EIAPP Certificate | Running Change | 2023-11-13 | 710L12-E23B, E3 900 | 85-G1-1045 | 2981 | 900 | 28300 | 785 | 1 = 4-Mode General Cycle (E3) | N | D = Distillate Diesel Fuel | Progress Rail Locomotive Inc EMD | 139.5 |  | 0.8 | 0.03 | 0.03 | 0.6 | 678 | 0 | 0.04 | [6 empty] | 1.8 | 0.19 | 0.04 | 5 | TEMDNM0009514 | Y | Y
2026 | Progress Rail Locomotive Inc. | TEMDN233.T01 | Certificate of Conformity and EIAPP Certificate | Running Change | 2023-11-13 | 710L12-E23B, E3 900 | 85-G1-1045 | 2981 | 900 | 28300 | 785 | 1 = 4-Mode General Cycle (E3) | N | D = Distillate Diesel Fuel | Progress Rail Locomotive Inc EMD | 139.5 |  | 1.2 | [12 empty] | 2.3 |  |  |  | TEMDNM0009513 | Y | Y
2026 | Progress Rail Locomotive Inc. | TEMDN233.T01 | Certificate of Conformity and EIAPP Certificate | Running Change | 2023-11-13 | CERT E3 | 85-G1-1045 | 2981 | 900 | 28300 | 785 | 1 = 4-Mode General Cycle (E3) | N | D = Distillate Diesel Fuel | Progress Rail Locomotive Inc EMD | 139.5 |  | 0.8 | 0.03 | 0.03 | 0.6 | 678 | 0 | 0.04 | [6 empty] | 1.8 | 0.19 | 0.04 | 5 | TEMDNM0009787 | Y | Y
2026 | Progress Rail Locomotive Inc. | TEMDN233.T01 | Certificate of Conformity and EIAPP Certificate | Running Change | 2023-11-13 | CERT E3 | 85-G1-1045 | 2981 | 900 | 28300 | 785 | 1 = 4-Mode General Cycle (E3) | N | D = Distillate Diesel Fuel | Progress Rail Locomotive Inc EMD | 139.5 |  | 0.8 | 0.03 | 0.03 | 0.6 | 678 | 0 | 0.04 | [6 empty] | 1.8 | 0.19 | 0.04 | 5 | TEMDNM0009898 | Y | Y
2026 | Progress Rail Locomotive Inc. | TEMDN233.T01 | Certificate of Conformity and EIAPP Certificate | Running Change | 2023-11-13 | CERT E3 | 85-G1-1045 | 2981 | 900 | 28300 | 785 | 1 = 4-Mode General Cycle (E3) | N | D = Distillate Diesel Fuel | Progress Rail Locomotive Inc EMD | 139.5 |  | 1.2 | [12 empty] | 2.3 |  |  |  | TEMDNM0009786 | Y | Y
2026 | Progress Rail Locomotive Inc. | TEMDN233.T01 | Certificate of Conformity and EIAPP Certificate | Running Change | 2023-11-13 | CERT E3 | 85-G1-1045 | 2981 | 900 | 28300 | 785 | 1 = 4-Mode General Cycle (E3) | N | D = Distillate Diesel Fuel | Progress Rail Locomotive Inc EMD | 139.5 |  | 1.2 | [12 empty] | 2.3 |  |  |  | TEMDNM0009897 | Y | Y
2026 | Progress Rail Locomotive Inc. | TEMDN233.TT3 | Certificate of Conformity Only | New Submission |  |  |  | 4027 | [9 empty] | 5.6 | 0.11 | 0.07 | 0.3 | 713 | 0 | 0.03
2026 | Progress Rail Locomotive Inc. | TEMDN233.TT3 | Certificate of Conformity Only | New Submission |  |  |  | 4027 | [9 empty] | 7 | 0.06 | 0.06 | 0.3 | 675 | 0 | 0.03
2026 | Progress Rail Locomotive Inc. | TEMDN233.TT3 | Certificate of Conformity Only | New Submission |  |  |  | 4027 | [9 empty] | 7.1 | 0.1 | 0.07 | 0.5 | 657 | 0 | 0.03
2026 | Progress Rail Locomotive Inc. | TEMDN233.TT3 | Certificate of Conformity Only | New Submission |  |  |  | 4027
2026 | Rolls-Royce Solutions America Inc | TMDDN35.7KNA | Certificate of Conformity and EIAPP Certificate | New Submission |  |  |  | 1630 | [8 empty] | 5.1 | 5 | 0.22 | 0.07 | 0.4 | 704 | 0 | [6 empty] | 5.8 |  |  | 0.12 | 5 |  | N | Y
2026 | Rolls-Royce Solutions America Inc | TMDDN35.7KNA | Certificate of Conformity and EIAPP Certificate | New Submission |  |  |  | 1630 | [8 empty] | 5.2 | 5 | 0.22 | 0.06 | 0.4 | 330 | 372.86 | [6 empty] | 5.8 |  |  | 0.12 | 5 |  | N | Y
2026 | Rolls-Royce Solutions America Inc | TMDDN35.7KNA | Certificate of Conformity and EIAPP Certificate | New Submission |  |  |  | 1630 | [9 empty] | 4.8 | [12 empty] | 7.7 |  |  |  |  | N | Y
2026 | Rolls-Royce Solutions America Inc | TMDDN35.7KNA | Certificate of Conformity and EIAPP Certificate | New Submission |  |  |  | 1630 | [9 empty] | 5.5 | [12 empty] | 7.7 |  |  |  |  | N | Y
2026 | Rolls-Royce Solutions America Inc | TMDDN35.7KNK | Certificate of Conformity and EIAPP Certificate | New Submission |  |  |  | 1939 | [8 empty] | 5.1 | 5 | 0.21 | 0.06 | 0.4 | 702 | 0 | [6 empty] | 5.8 |  |  | 0.12 | 5 |  | N | Y
2026 | Rolls-Royce Solutions America Inc | TMDDN35.7KNK | Certificate of Conformity and EIAPP Certificate | New Submission |  |  |  | 1939 | [8 empty] | 5.1 | 5 | 0.21 | 0.07 | 0.4 | 702 | 0 | [6 empty] | 5.8 |  |  | 0.12 | 5 |  | N | Y
2026 | Rolls-Royce Solutions America Inc | TMDDN35.7KNK | Certificate of Conformity and EIAPP Certificate | New Submission |  |  |  | 1939 | [8 empty] | 5.2 | 5 | 0.21 | 0.07 | 0.4 | 703 | 0 | [6 empty] | 5.8 |  |  | 0.12 | 5 |  | N | Y
2026 | Rolls-Royce Solutions America Inc | TMDDN35.7KNK | Certificate of Conformity and EIAPP Certificate | New Submission |  |  |  | 1939 | [9 empty] | 4.7 | [12 empty] | 7.7 |  |  |  |  | N | Y
2026 | Rolls-Royce Solutions America Inc | TMDDN35.7KNK | Certificate of Conformity and EIAPP Certificate | New Submission |  |  |  | 1939 | [9 empty] | 5.7 | [12 empty] | 7.7 |  |  |  |  | N | Y
2026 | Rolls-Royce Solutions America Inc | TMDDN35.7KNS | Certificate of Conformity and EIAPP Certificate | New Submission | 2022-06-01 | 16V2000M97L | 545102741 | 1939 | 2450 | 8229 | 2250 | 2 = 5-Mode Recreational Cycle (E5) | N | D = Distillate Diesel Fuel |  | 35.7 | 2.1 | 1.7 | 0.2 | 0.07 | 1 | 675 | 0 | 0.01 | [5 empty] | 5.8 | 2 |  | 0.12 | 5 | TMDDNM0009422 | Y | Y
2026 | Rolls-Royce Solutions America Inc | TMDDN35.7KNS | Certificate of Conformity and EIAPP Certificate | New Submission | 2022-06-01 | 16V2000M97L | 545102741 | 1939 | 2450 | 8229 | 2250 | 2 = 5-Mode Recreational Cycle (E5) | N | D = Distillate Diesel Fuel |  | 35.7 | 2.1 | 1.7 | 0.2 | 0.07 | 1 | 675 | 0 | 0.02 | [5 empty] | 5.8 | 2 |  | 0.12 | 5 | TMDDNM0009423 | Y | Y
2026 | Rolls-Royce Solutions America Inc | TMDDN35.7KNS | Certificate of Conformity and EIAPP Certificate | New Submission | 2022-06-01 | 16V2000M97L | 545102741 | 1939 | 2450 | 8229 | 2250 | 2 = 5-Mode Recreational Cycle (E5) | N | D = Distillate Diesel Fuel |  | 35.7 | 2.1 | 1.9 | 0.2 | 0.07 | 1 | 675 | 0 | 0.01 | [5 empty] | 5.8 |  |  | 0.12 | 5 | TMDDNM0009422 | Y | Y
2026 | Rolls-Royce Solutions America Inc | TMDDN35.7KNS | Certificate of Conformity and EIAPP Certificate | New Submission | 2022-06-01 | 16V2000M97L | 545102741 | 1939 | 2450 | 8229 | 2250 | 2 = 5-Mode Recreational Cycle (E5) | N | D = Distillate Diesel Fuel |  | 35.7 | 2.1 | 1.9 | 0.2 | 0.07 | 1 | 675 | 0 | 0.02 | [5 empty] | 5.8 |  |  | 0.12 | 5 | TMDDNM0009423 | Y | Y
2026 | Rolls-Royce Solutions America Inc | TMDDN35.7KNS | Certificate of Conformity and EIAPP Certificate | New Submission | 2022-06-02 | 16V2000M97L | 545102741 | 1939 | 2450 | 8229 | 2250 | 2 = 5-Mode Recreational Cycle (E5) | N | D = Distillate Diesel Fuel |  | 35.7 | 2.1 | 1.7 | 0.2 | 0.07 | 1 | 675 | 0 | 0.02 | [5 empty] | 5.8 | 2 |  | 0.12 | 5 | TMDDNM0009424 | Y | Y
2026 | Rolls-Royce Solutions America Inc | TMDDN35.7KNS | Certificate of Conformity and EIAPP Certificate | New Submission | 2022-06-02 | 16V2000M97L | 545102741 | 1939 | 2450 | 8229 | 2250 | 2 = 5-Mode Recreational Cycle (E5) | N | D = Distillate Diesel Fuel |  | 35.7 | 2.1 | 1.9 | 0.2 | 0.07 | 1 | 675 | 0 | 0.02 | [5 empty] | 5.8 |  |  | 0.12 | 5 | TMDDNM0009424 | Y | Y
2026 | Rolls-Royce Solutions America Inc | TMDDN76.3MTS | Certificate of Conformity and EIAPP Certificate | New Submission | 2020-10-12 | 16V4000M65L E2 | 5951VD0151 | 2560 | 1800 | 15433 | 1584 | 3 = 4-Mode Constant Speed Propulsion Cycle (E2) | N | D = Distillate Diesel Fuel |  | 76.3 |  | 1.3 | 0.09 | 0.02 | 1.6 | 639 | 0 | 0.01 | [6 empty] | 1.8 | 0.19 | 0.04 | 5 | TMDDNM0009429 | Y | N | According to 40 CFR 1043.41 (h), Rolls-Royce Solutions America Inc. selected the engine configuration most likely to exceed an applicable emission standard, considering all exhaust emission constituents and the range of installation options available to vessel manufacturers.
2026 | Rolls-Royce Solutions America Inc | TMDDN76.3MTS | Certificate of Conformity and EIAPP Certificate | New Submission | 2020-10-12 | 16V4000M65L E2 | 5951VD0151 | 2560 | 1800 | 15433 | 1584 | 3 = 4-Mode Constant Speed Propulsion Cycle (E2) | N | D = Distillate Diesel Fuel |  | 76.3 |  | 1.3 | 0.09 | 0.02 | 1.6 | 639 | 0 | 0.01 | [6 empty] | 2 | 0.19 | 0.04 | 5 | TMDDNM0009429 | Y | N | According to 40 CFR 1043.41 (h), Rolls-Royce Solutions America Inc. selected the engine configuration most likely to exceed an applicable emission standard, considering all exhaust emission constituents and the range of installation options available to vessel manufacturers.
2026 | Rolls-Royce Solutions America Inc | TMDDN76.3MTS | Certificate of Conformity and EIAPP Certificate | New Submission | 2020-10-13 | 16V4000M65L E3 | 5951VD0151 | 2560 | 1800 | 15433 | 1584 | 1 = 4-Mode General Cycle (E3) | N | D = Distillate Diesel Fuel |  | 76.3 |  | 1.4 | 0.09 | 0.02 | 1.6 | 631 | 0 | 0.01 | [6 empty] | 1.8 | 0.19 | 0.04 | 5 | TMDDNM0009430 | Y | N | According to 40 CFR 1043.41 (h), Rolls-Royce Solutions America Inc. selected the engine configuration most likely to exceed an applicable emission standard, considering all exhaust emission constituents and the range of installation options available to vessel manufacturers.
2026 | Rolls-Royce Solutions America Inc | TMDDN76.3MTS | Certificate of Conformity and EIAPP Certificate | New Submission | 2020-10-13 | 16V4000M65L E3 | 5951VD0151 | 2560 | 1800 | 15433 | 1584 | 1 = 4-Mode General Cycle (E3) | N | D = Distillate Diesel Fuel |  | 76.3 |  | 1.4 | 0.09 | 0.02 | 1.6 | 631 | 0 | 0.01 | [6 empty] | 2 | 0.19 | 0.04 | 5 | TMDDNM0009430 | Y | N | According to 40 CFR 1043.41 (h), Rolls-Royce Solutions America Inc. selected the engine configuration most likely to exceed an applicable emission standard, considering all exhaust emission constituents and the range of installation options available to vessel manufacturers.
2026 | Rolls-Royce Solutions America Inc | TMDDN76.3MTS | Certificate of Conformity and EIAPP Certificate | New Submission | 2020-10-14 | 16V4000M65L E2 | 5951VD0151 | 2560 | 1800 | 15433 | 1584 | 3 = 4-Mode Constant Speed Propulsion Cycle (E2) | N | D = Distillate Diesel Fuel |  | 76.3 |  | 1.3 | 0.09 | 0.02 | 1.6 | 639 | 0 | 0.01 | [6 empty] | 1.8 | 0.19 | 0.04 | 5 | TMDDNM0009427 | Y | N | According to 40 CFR 1043.41 (h), Rolls-Royce Solutions America Inc. selected the engine configuration most likely to exceed an applicable emission standard, considering all exhaust emission constituents and the range of installation options available to vessel manufacturers.
2026 | Rolls-Royce Solutions America Inc | TMDDN76.3MTS | Certificate of Conformity and EIAPP Certificate | New Submission | 2020-10-14 | 16V4000M65L E2 | 5951VD0151 | 2560 | 1800 | 15433 | 1584 | 3 = 4-Mode Constant Speed Propulsion Cycle (E2) | N | D = Distillate Diesel Fuel |  | 76.3 |  | 1.3 | 0.09 | 0.02 | 1.6 | 639 | 0 | 0.01 | [6 empty] | 2 | 0.19 | 0.04 | 5 | TMDDNM0009427 | Y | N | According to 40 CFR 1043.41 (h), Rolls-Royce Solutions America Inc. selected the engine configuration most likely to exceed an applicable emission standard, considering all exhaust emission constituents and the range of installation options available to vessel manufacturers.
2026 | Rolls-Royce Solutions America Inc | TMDDN76.3MTS | Certificate of Conformity and EIAPP Certificate | New Submission | 2020-10-14 | 16V4000M65L E3 | 5951VD0151 | 2560 | 1800 | 15433 | 1584 | 1 = 4-Mode General Cycle (E3) | N | D = Distillate Diesel Fuel |  | 76.3 |  | 1.4 | 0.09 | 0.02 | 1.6 | 630 | 0 | 0.01 | [6 empty] | 1.8 | 0.19 | 0.04 | 5 | TMDDNM0009428 | Y | N | According to 40 CFR 1043.41 (h), Rolls-Royce Solutions America Inc. selected the engine configuration most likely to exceed an applicable emission standard, considering all exhaust emission constituents and the range of installation options available to vessel manufacturers.
2026 | Rolls-Royce Solutions America Inc | TMDDN76.3MTS | Certificate of Conformity and EIAPP Certificate | New Submission | 2020-10-14 | 16V4000M65L E3 | 5951VD0151 | 2560 | 1800 | 15433 | 1584 | 1 = 4-Mode General Cycle (E3) | N | D = Distillate Diesel Fuel |  | 76.3 |  | 1.4 | 0.09 | 0.02 | 1.6 | 630 | 0 | 0.01 | [6 empty] | 2 | 0.19 | 0.04 | 5 | TMDDNM0009428 | Y | N | According to 40 CFR 1043.41 (h), Rolls-Royce Solutions America Inc. selected the engine configuration most likely to exceed an applicable emission standard, considering all exhaust emission constituents and the range of installation options available to vessel manufacturers.
2026 | Rolls-Royce Solutions America Inc | TMDDN76.3MTS | Certificate of Conformity and EIAPP Certificate | New Submission | 2020-10-15 | 16V4000M65L E2 | 5951VD0151 | 2560 | 1800 | 15433 | 1584 | 3 = 4-Mode Constant Speed Propulsion Cycle (E2) | N | D = Distillate Diesel Fuel |  | 76.3 |  | 1.3 | 0.09 | 0.02 | 1.6 | 640 | 0 | 0.01 | [6 empty] | 1.8 | 0.19 | 0.04 | 5 | TMDDNM0009431 | Y | N | According to 40 CFR 1043.41 (h), Rolls-Royce Solutions America Inc. selected the engine configuration most likely to exceed an applicable emission standard, considering all exhaust emission constituents and the range of installation options available to vessel manufacturers.
2026 | Rolls-Royce Solutions America Inc | TMDDN76.3MTS | Certificate of Conformity and EIAPP Certificate | New Submission | 2020-10-15 | 16V4000M65L E2 | 5951VD0151 | 2560 | 1800 | 15433 | 1584 | 3 = 4-Mode Constant Speed Propulsion Cycle (E2) | N | D = Distillate Diesel Fuel |  | 76.3 |  | 1.3 | 0.09 | 0.02 | 1.6 | 640 | 0 | 0.01 | [6 empty] | 2 | 0.19 | 0.04 | 5 | TMDDNM0009431 | Y | N | According to 40 CFR 1043.41 (h), Rolls-Royce Solutions America Inc. selected the engine configuration most likely to exceed an applicable emission standard, considering all exhaust emission constituents and the range of installation options available to vessel manufacturers.
2026 | Rolls-Royce Solutions America Inc | TMDDN76.3MTS | Certificate of Conformity and EIAPP Certificate | New Submission | 2020-10-15 | 16V4000M65L E3 | 5951VD0151 | 2560 | 1800 | 15433 | 1584 | 1 = 4-Mode General Cycle (E3) | N | D = Distillate Diesel Fuel |  | 76.3 |  | 1.4 | 0.09 | 0.02 | 1.6 | 633 | 0 | 0.01 | [6 empty] | 1.8 | 0.19 | 0.04 | 5 | TMDDNM0009432 | Y | N | According to 40 CFR 1043.41 (h), Rolls-Royce Solutions America Inc. selected the engine configuration most likely to exceed an applicable emission standard, considering all exhaust emission constituents and the range of installation options available to vessel manufacturers.
2026 | Rolls-Royce Solutions America Inc | TMDDN76.3MTS | Certificate of Conformity and EIAPP Certificate | New Submission | 2020-10-15 | 16V4000M65L E3 | 5951VD0151 | 2560 | 1800 | 15433 | 1584 | 1 = 4-Mode General Cycle (E3) | N | D = Distillate Diesel Fuel |  | 76.3 |  | 1.4 | 0.09 | 0.02 | 1.6 | 633 | 0 | 0.01 | [6 empty] | 2 | 0.19 | 0.04 | 5 | TMDDNM0009432 | Y | N | According to 40 CFR 1043.41 (h), Rolls-Royce Solutions America Inc. selected the engine configuration most likely to exceed an applicable emission standard, considering all exhaust emission constituents and the range of installation options available to vessel manufacturers.
2026 | Rolls-Royce Solutions America Inc | TMDDN76.3MTS | Certificate of Conformity and EIAPP Certificate | New Submission | 2024-07-25 | 16V4000M65L E2 | 5951VD0151 | 2560 | 1800 | 15433 | 1584 | 3 = 4-Mode Constant Speed Propulsion Cycle (E2) | N | D = Distillate Diesel Fuel |  | 76.3 |  | 1.4 | 0.09 | 0.02 | 1.5 | 641 | 0 | 0.01 | [6 empty] | 1.8 | 0.19 | 0.04 | 5 | TMDDNM0009425 | Y | N | According to 40 CFR 1043.41 (h), Rolls-Royce Solutions America Inc. selected the engine configuration most likely to exceed an applicable emission standard, considering all exhaust emission constituents and the range of installation options available to vessel manufacturers.
2026 | Rolls-Royce Solutions America Inc | TMDDN76.3MTS | Certificate of Conformity and EIAPP Certificate | New Submission | 2024-07-25 | 16V4000M65L E2 | 5951VD0151 | 2560 | 1800 | 15433 | 1584 | 3 = 4-Mode Constant Speed Propulsion Cycle (E2) | N | D = Distillate Diesel Fuel |  | 76.3 |  | 1.4 | 0.09 | 0.02 | 1.5 | 641 | 0 | 0.01 | [6 empty] | 2 | 0.19 | 0.04 | 5 | TMDDNM0009425 | Y | N | According to 40 CFR 1043.41 (h), Rolls-Royce Solutions America Inc. selected the engine configuration most likely to exceed an applicable emission standard, considering all exhaust emission constituents and the range of installation options available to vessel manufacturers.
2026 | Rolls-Royce Solutions America Inc | TMDDN76.3MTS | Certificate of Conformity and EIAPP Certificate | New Submission | 2024-07-25 | 16V4000M65L E3 | 5951VD0151 | 2560 | 1800 | 15433 | 1584 | 1 = 4-Mode General Cycle (E3) | N | D = Distillate Diesel Fuel |  | 76.3 |  | 1.4 | 0.09 | 0.02 | 1.6 | 629 | 0 | 0.01 | [6 empty] | 1.8 | 0.19 | 0.04 | 5 | TMDDNM0009426 | Y | N | According to 40 CFR 1043.41 (h), Rolls-Royce Solutions America Inc. selected the engine configuration most likely to exceed an applicable emission standard, considering all exhaust emission constituents and the range of installation options available to vessel manufacturers.
2026 | Rolls-Royce Solutions America Inc | TMDDN76.3MTS | Certificate of Conformity and EIAPP Certificate | New Submission | 2024-07-25 | 16V4000M65L E3 | 5951VD0151 | 2560 | 1800 | 15433 | 1584 | 1 = 4-Mode General Cycle (E3) | N | D = Distillate Diesel Fuel |  | 76.3 |  | 1.4 | 0.09 | 0.02 | 1.6 | 629 | 0 | 0.01 | [6 empty] | 2 | 0.19 | 0.04 | 5 | TMDDNM0009426 | Y | N | According to 40 CFR 1043.41 (h), Rolls-Royce Solutions America Inc. selected the engine configuration most likely to exceed an applicable emission standard, considering all exhaust emission constituents and the range of installation options available to vessel manufacturers.
2026 | Scania CV AB | TY9XN12.7C3A | Certificate of Conformity Only | Correction |  |  |  | 588 | [8 empty] | 5.4 | 5.3 | 0.1 | 0.07 | 0.9 | 704 | 0 | [6 empty] | 5.8 |  |  | 0.12 | 5
2026 | Scania CV AB | TY9XN12.7DA6 | Certificate of Conformity Only | Correction | 2013-12-17 | DI13 083M 441 kW | 6323014 | 441 | 2100 | 2349 | 1500 | 1 = 4-Mode General Cycle (E3) | N | D = Distillate Diesel Fuel | Scania CV AB; Engine Test Lab | 12.7 | 5.4 | 5.2 | 0.25 | 0.06 | 0.4 | 678 | 0 | [6 empty] | 5.6 |  |  | 0.1 | 5 | TY9XNM0009531
2026 | Scania CV AB | TY9XN12.7DB6 | Certificate of Conformity Only | Correction | 2014-01-23 | DI13 086M 496 kW | 6323014 | 496 | 2300 | 2693 | 1500 | 1 = 4-Mode General Cycle (E3) | N | D = Distillate Diesel Fuel | Scania CV AB; Engine Test Lab | 12.7 | 5.6 | 5.4 | 0.28 | 0.08 | 0.4 | 0 | 0 | [6 empty] | 5.8 |  |  | 0.12 | 5 | TY9XNM0009520
2026 | Scania CV AB | TY9XN12.7DC6 | Certificate of Conformity Only | Correction | 2013-04-17 | DI13 084M 426 kW | 6323014 | 426 | 1800 | 2483 | 1800 | 3 = 4-Mode Constant Speed Propulsion Cycle (E2) | N | D = Distillate Diesel Fuel | Scania CV AB; Engine Test Lab | 12.7 | 4.9 | 4.7 | 0.19 | 0.1 | 0.5 | 687 | 0 | [6 empty] | 5.6 |  |  | 0.1 | 5 | TY9XNM0009521
2026 | Scania CV AB | TY9XN12.7DC6 | Certificate of Conformity Only | Correction | 2013-04-23 | DI13 084M, 426 kW | 6323014 | 426 |  |  |  | 4 = 5-Mode Constant Speed Auxiliary Cycle (D2) | N | D = Distillate Diesel Fuel | Scania CV AB; Engine Test Lab |  | 4.9 | 4.6 | 0.3 | 0.09 | 0.6 | 699 | 0 | [6 empty] | 5.6 |  |  | 0.1 | 5 | TY9XNM0009522
2026 | Scania CV AB | TY9XN12.7DD6 | Certificate of Conformity Only | New Submission | 2014-01-29 | DI13 086M 441 kW | 6323014 | 441 | 2300 | 2422 | 1500 | 1 = 4-Mode General Cycle (E3) | N | D = Distillate Diesel Fuel | Scania CV AB; Engine Test Lab | 12.7 | 5.4 | 5.1 | 0.32 | 0.07 | 0.4 | 684 | 0 | [6 empty] | 5.6 |  |  | 0.1 | 5 | TY9XNM0009519
2026 | Scania CV AB | TY9XN12.7R3A | Certificate of Conformity Only | Correction | 2019-12-04 | DI13 304M 662kW@2300rpm | 7207715 | 662 | 2300 | 3140 | 1700 | 2 = 5-Mode Recreational Cycle (E5) | N | D = Distillate Diesel Fuel | Independent Laboratory: AVL Motortestcenter AB | 12.7 | 5.2 | 5.2 | 0.04 | 0.09 | 0.7 | 685 | 0 | [6 empty] | 5.8 |  |  | 0.12 | 5 | TY9XNM0009570
2026 | Scania CV AB | TY9XN16.4DA8 | Certificate of Conformity Only | New Submission | 2013-08-15 | DI16 080M 515 kW | 1084678 | 515 | 1800 | 3205 | 1400 | 1 = 4-Mode General Cycle (E3) | N | D = Distillate Diesel Fuel | Scania CV AB; Engine Test Lab | 16.4 | 5.5 | 5.3 | 0.2 | 0.04 | 0.4 | 677 | 0 | [6 empty] | 5.6 |  |  | 0.1 | 5 | TY9XNM0009523
2026 | Scania CV AB | TY9XN16.4DD8 | Certificate of Conformity Only | Correction | 2021-10-30 | DI16 082M 588 kW | 1180203 | 588 | 2100 | 2999 | 1500 | 1 = 4-Mode General Cycle (E3) | N | D = Distillate Diesel Fuel | Scania CV AB; Engine Test Lab | 16.4 | 5.8 | 5.6 | 0.22 | 0.05 | 0.4 | 718 | 0 | [6 empty] | 5.8 |  |  | 0.12 | 5 | TY9XNM0009529
2026 | Scania CV AB | TY9XN16.4DD8 | Certificate of Conformity Only | Correction | 2023-11-09 | DI16 082M, 588 kW | 1180203 | 588 |  |  |  | 6 = 8-Mode Variable Speed Auxiliary Cycle (C1) | N | D = Distillate Diesel Fuel |  |  | 5.7 | 5.4 | 0.3 | 0.06 | 0.6 | 721 | 0 | [6 empty] | 5.8 |  |  | 0.12 | 5 | TY9XNM0009530
2026 | Scania CV AB | TY9XN16.4DE8 | Certificate of Conformity Only | New Submission | 2013-07-09 | DI16 084M, 468 kW | 1084678 | 468 |  |  |  | 4 = 5-Mode Constant Speed Auxiliary Cycle (D2) | N | D = Distillate Diesel Fuel | Scania CV AB; Engine Test Lab |  | 5.5 | 5.1 | 0.38 | 0.04 | 0.6 | 715 | 0 | [6 empty] | 5.6 |  |  | 0.1 | 5 | TY9XNM0009527
2026 | Scania CV AB | TY9XN16.4DE8 | Certificate of Conformity Only | New Submission | 2013-07-10 | DI16 084M 468 kW | 1084678 | 468 | 1800 | 2733 | 1800 | 3 = 4-Mode Constant Speed Propulsion Cycle (E2) | N | D = Distillate Diesel Fuel | Scania CV AB; Engine Test Lab | 16.4 | 5.4 | 5.2 | 0.28 | 0.05 | 0.4 | 688 | 0 | [6 empty] | 5.6 |  |  | 0.1 | 5 | TY9XNM0009526
2026 | Scania CV AB | TY9XN16.4DF8 | Certificate of Conformity Only | New Submission | 2021-11-24 | DI16 083M 588 kW | 1181436 | 588 | 2300 | 2807 | 1500 | 1 = 4-Mode General Cycle (E3) | N | D = Distillate Diesel Fuel | Scania CV AB; Engine Test Lab | 16.4 | 5.8 | 5.6 | 0.21 | 0.07 | 0.3 | 727 | 0 | [6 empty] | 5.8 |  |  | 0.12 | 5 | TY9XNM0009528
2026 | Scania CV AB | TY9XN16.4R3A | Certificate of Conformity Only | New Submission |  |  |  | 846 | [8 empty] | 5.6 | 5.6 | 0.08 | 0.06 | 0.8 | 721 | 0 | [6 empty] | 5.8 |  |  | 0.12 | 5
2026 | Stellantis Europe S.p.A | TFTGN02.0K4V | Certificate of Conformity Only | New Submission |  |  |  | 127 | [8 empty] | 4.6 | 4.3 | 0.3 | 0.09 | 0.8 | 732 | 0.01 | 0.01 | [5 empty] | 5.8 |  |  | 0.15 | 5
2026 | Stellantis Europe S.p.A | TFTGN02.0K4Z | Certificate of Conformity Only | New Submission |  |  |  | 97 | [8 empty] | 5.2 | 4.7 | 0.52 | 0.12 | 1.3 | 838 | 0.02 | [6 empty] | 5.8 |  |  | 0.15 | 5
2026 | Steyr Motors AG | TSTYN3.200M1 | Certificate of Conformity and EIAPP Certificate | New Submission | 2012-01-20 | SE306J38 | 68228478 | 215 | 3800 | 588 | 3300 | 1 = 4-Mode General Cycle (E3) | N | D = Distillate Diesel Fuel |  | 3.2 |  | 5.5 | [12 empty] | 7.7 |  |  |  | TSTYNM0009685 | N | Y
2026 | Steyr Motors AG | TSTYN3.200M1 | Certificate of Conformity and EIAPP Certificate | New Submission |  |  |  | 215 | [8 empty] | 5.6 | 5.5 | 0.06 | 0.13 | 0.8 | 794 | 0 | [6 empty] | 5.8 |  |  | 0.15 | 5 |  | N | Y
2026 | Steyr Motors AG | TSTYN3.201M1 | Certificate of Conformity Only | New Submission |  |  |  | 113 | [8 empty] | 5.3 | 5.2 | 0.1 | 0.09 | 0.8 | 784 | 0 | [6 empty] | 5.4 |  |  | 0.14 | 5
2026 | Wabtec Transportation Systems, LLC | TGETN15.7FBA | Certificate of Conformity and EIAPP Certificate | New Submission | 2023-05-26 | 12V250__C_D2_900rpm_3465kW | G782230002 | 3500 | 900 | 38603 | 900 | 4 = 5-Mode Constant Speed Auxiliary Cycle (D2) | N | D = Distillate Diesel Fuel | Grove City Manufacturing | 188.5 |  | 1.6 | [12 empty] | 2.3 |  |  |  | TGETNM0009285 | N | Y
2026 | Wabtec Transportation Systems, LLC | TGETN15.7FBA | Certificate of Conformity and EIAPP Certificate | New Submission | 2023-05-26 | 12V250__C_D2_900rpm_3465kW | G782230002 | 3500 | 900 | 38603 | 900 | 4 = 5-Mode Constant Speed Auxiliary Cycle (D2) | N | D = Distillate Diesel Fuel |  | 188.5 |  | 1.6 | [12 empty] | 2.3 |  |  |  | TGETNM0009285 | N | Y
2026 | Wabtec Transportation Systems, LLC | TGETN15.7FBA | Certificate of Conformity and EIAPP Certificate | New Submission |  |  |  | 3500 | [9 empty] | 1.5 | [12 empty] | 2.3 |  |  |  |  | N | Y
2026 | Wabtec Transportation Systems, LLC | TGETN15.7FBA | Certificate of Conformity and EIAPP Certificate | New Submission |  |  |  | 3500 | [9 empty] | 1.6 | 0.05 | 0.02 | 0.2 | 624 | 0 | [7 empty] | 1.8 | 0.19 | 0.04 | 5 |  | N | Y
2026 | Wabtec Transportation Systems, LLC | TGETN15.7FBA | Certificate of Conformity and EIAPP Certificate | New Submission |  |  |  | 3500 | [9 empty] | 1.6 | 0.06 | 0.03 | 0.2 | 664 | 0 | [7 empty] | 1.8 | 0.19 | 0.04 | 5 |  | N | Y
2026 | Wabtec Transportation Systems, LLC | TGETN15.7FBA | Certificate of Conformity and EIAPP Certificate | New Submission |  |  |  | 3500 | [9 empty] | 1.6 | 0.11 | 0.03 | 0.3 | 670 | 0 | [7 empty] | 1.8 | 0.19 | 0.04 | 5 |  | N | Y
2026 | Wabtec Transportation Systems, LLC | TGETN15.7FBA | Certificate of Conformity and EIAPP Certificate | New Submission |  |  |  | 3500 | [9 empty] | 1.6 | [12 empty] | 2.3 |  |  |  |  | N | Y
2026 | Wabtec Transportation Systems, LLC | TGETN15.7FBB | Certificate of Conformity and EIAPP Certificate | New Submission |  |  |  | 4700 | [9 empty] | 1.5 | [12 empty] | 2.3 |  |  |  |  | N | Y
2026 | Wabtec Transportation Systems, LLC | TGETN15.7FBB | Certificate of Conformity and EIAPP Certificate | New Submission |  |  |  | 4700 | [9 empty] | 1.6 | 0.05 | 0.02 | 0.2 | 633 | 0 | [7 empty] | 1.8 | 0.19 | 0.06 | 5 |  | N | Y
2026 | Wabtec Transportation Systems, LLC | TGETN15.7FBB | Certificate of Conformity and EIAPP Certificate | New Submission |  |  |  | 4700 | [9 empty] | 1.6 | 0.06 | 0.03 | 0.2 | 691 | 0 | [7 empty] | 1.8 | 0.19 | 0.06 | 5 |  | N | Y
2026 | Wabtec Transportation Systems, LLC | TGETN15.7FBB | Certificate of Conformity and EIAPP Certificate | New Submission |  |  |  | 4700 | [9 empty] | 1.6 | 0.12 | 0.03 | 0.3 | 673 | 0 | [7 empty] | 1.8 | 0.19 | 0.06 | 5 |  | N | Y
2026 | Wabtec Transportation Systems, LLC | TGETN15.7FBB | Certificate of Conformity and EIAPP Certificate | New Submission |  |  |  | 4700 | [9 empty] | 1.7 | 0.13 | 0.03 | 0.4 | 677 | 0 | [7 empty] | 1.8 | 0.19 | 0.06 | 5 |  | N | Y
2026 | Wabtec Transportation Systems, LLC | TGETN15.7FBB | Certificate of Conformity and EIAPP Certificate | New Submission |  |  |  | 4700 | [9 empty] | 1.7 | [12 empty] | 2.3 |  |  |  |  | N | Y
2026 | Wabtec Transportation Systems, LLC | TGETN15.7FBC | Certificate of Conformity and EIAPP Certificate | New Submission | 2024-02-22 | 6L250__C_D2_900rpm_1700kW | G786240001 | 2500 | 900 | 18080 | 900 | 4 = 5-Mode Constant Speed Auxiliary Cycle (D2) | N | D = Distillate Diesel Fuel | Grove City Manufacturing | 94.2 |  | 1.8 | 0.11 | 0.03 | 0.3 | 692 | 0 | [7 empty] | 1.8 | 0.19 | 0.04 | 5 | TGETNM0009286 | N | Y
2026 | Wabtec Transportation Systems, LLC | TGETN15.7FBC | Certificate of Conformity and EIAPP Certificate | New Submission |  |  |  | 2500 | [9 empty] | 1.6 | 0.05 | 0.02 | 0.2 | 655 | 0 | [7 empty] | 1.8 | 0.19 | 0.04 | 5 |  | N | Y
2026 | Wabtec Transportation Systems, LLC | TGETN15.7FBC | Certificate of Conformity and EIAPP Certificate | New Submission |  |  |  | 2500 | [9 empty] | 1.6 | 0.05 | 0.03 | 0.2 | 658 | 0 | [7 empty] | 1.8 | 0.19 | 0.04 | 5 |  | N | Y
2026 | Wabtec Transportation Systems, LLC | TGETN15.7FBC | Certificate of Conformity and EIAPP Certificate | New Submission |  |  |  | 2500 | [9 empty] | 1.6 | 0.07 | 0.03 | 0.3 | 692 | 0 | [7 empty] | 1.8 | 0.19 | 0.04 | 5 |  | N | Y
2026 | Wabtec Transportation Systems, LLC | TGETN15.7FBC | Certificate of Conformity and EIAPP Certificate | New Submission |  |  |  | 2500 | [9 empty] | 1.6 | [12 empty] | 2.3 |  |  |  |  | N | Y
2026 | Wabtec Transportation Systems, LLC | TGETN15.7FBC | Certificate of Conformity and EIAPP Certificate | New Submission |  |  |  | 2500 | [9 empty] | 1.7 | [12 empty] | 2.3 |  |  |  |  | N | Y
2026 | Wartsila Oyj | TWNFN515.32S | Certificate of Conformity and EIAPP Certificate | New Submission |  |  |  | 9280 | [9 empty] | 1.9 | 0.6 |  | 0.7 | [9 empty] | 2.4 | 2 |  | 5 |  | Y | Y
2026 | Wartsila Oyj | TWNFN515.32S | Certificate of Conformity and EIAPP Certificate | New Submission |  |  |  | 9280 | [9 empty] | 2 | 0.8 |  | 0.5 | [9 empty] | 2.4 | 2 |  | 5 |  | Y | Y
2026 | Wartsila Oyj | TWNFN515.32S | Certificate of Conformity and EIAPP Certificate | New Submission |  |  |  | 9280 | [9 empty] | 2.1 | 0.6 |  | 0.7 | [9 empty] | 2.4 | 2 |  | 5 |  | Y | Y
2026 | Wartsila Oyj | TWNFN515.32S | Certificate of Conformity and EIAPP Certificate | New Submission |  |  |  | 9280 | [9 empty] | 2.1 | 1 |  | 0.6 | [9 empty] | 2.4 | 2 |  | 5 |  | Y | Y
2026 | Wartsila Oyj | TWNFN515.32S | Certificate of Conformity and EIAPP Certificate | New Submission |  |  |  | 9280 | [9 empty] | 2.2 | 0.8 |  | 0.5 | [9 empty] | 2.4 | 2 |  | 5 |  | Y | Y
2026 | Wartsila Oyj | TWNFN515.32S | Certificate of Conformity and EIAPP Certificate | New Submission |  |  |  | 9280 | [9 empty] | 2.4 | 1 |  | 0.6 | [9 empty] | 2.4 | 2 |  | 5 |  | Y | Y
2026 | Wartsila Oyj | TWNFN515.32S | Certificate of Conformity and EIAPP Certificate | New Submission |  |  |  | 9280 | [11 empty] | 0.09 |  | 596 | [13 empty] | Y | Y
2026 | Wartsila Oyj | TWNFN515.32S | Certificate of Conformity and EIAPP Certificate | New Submission |  |  |  | 9280 | [11 empty] | 0.12 |  | 602 | [13 empty] | Y | Y
2026 | Wartsila Oyj | TWNFN515.32S | Certificate of Conformity and EIAPP Certificate | New Submission |  |  |  | 9280 | [11 empty] | 0.14 |  | 623 | [13 empty] | Y | Y
2026 | Yanmar Power Technology Co., Ltd. | TYDXN.570P2N | Certificate of Conformity Only | Correction |  |  |  | 10 | [8 empty] | 5.6 | 5.4 | 0.14 | 0.16 | 0.9 | 1053 | 0 | [6 empty] | 7.5 |  |  | 0.4 | 6.6
2026 | Yanmar Power Technology Co., Ltd. | TYDXN.854P3N | Certificate of Conformity Only | Correction |  |  |  | 15 | [8 empty] | 6.4 | 6.2 | 0.17 | 0.12 | 0.8 | 972 | 0 | [6 empty] | 7.5 |  |  | 0.4 | 6.6
2026 | Yanmar Power Technology Co., Ltd. | TYDXN01.3P3N | Certificate of Conformity Only | Correction |  |  |  | 21 | [8 empty] | 3.4 | 3.3 | 0.09 | 0.1 | 0.6 | 955 | 0 | [6 empty] | 5.8 |  |  | 0.2 | 5.5
2026 | Yanmar Power Technology Co., Ltd. | TYDXN02.0D4C | Certificate of Conformity Only | Correction |  |  |  | 81 | [8 empty] | 5 | 4.6 | 0.43 | 0.07 | 0.7 | 739 | 0 | [6 empty] | 5.8 |  |  | 0.15 | 5
2026 | Yanmar Power Technology Co., Ltd. | TYDXN02.0E4C | Certificate of Conformity Only | Correction |  |  |  | 59 | [8 empty] | 4.4 | 4.1 | 0.35 | 0.08 | 0.8 | 766 | 0 | [6 empty] | 5.8 |  |  | 0.2 | 5
2026 | Yanmar Power Technology Co., Ltd. | TYDXN02.2D4C | Certificate of Conformity Only | Correction |  |  |  | 42 | [8 empty] | 4.5 | 4 | 0.46 | 0.1 | 2.4 | 771 | 0 | [6 empty] | 5.8 |  |  | 0.2 | 5
2026 | Yanmar Power Technology Co., Ltd. | TYDXN02.2E4N | Certificate of Conformity Only | Correction | [12 empty] | 4.7 | 4.4 | 0.39 | 0.1 | 2 | 843 | 0 | [6 empty] | 5.8 |  |  | 0.2 | 5.5
2026 | Yanmar Power Technology Co., Ltd. | TYDXN02.8D4C | Certificate of Conformity and EIAPP Certificate | Correction |  |  |  | 169 | [8 empty] | 5.1 | 5 | 0.15 | 0.09 | 0.7 | 714 | 0.01 | [6 empty] | 5.8 |  |  | 0.15 | 5 |  | N | Y
2026 | Yanmar Power Technology Co., Ltd. | TYDXN02.8D4C | Certificate of Conformity and EIAPP Certificate | Correction |  |  |  | 169 | [9 empty] | 4.5 | [12 empty] | 7.7 |  |  |  |  | N | Y
2026 | Yanmar Power Technology Co., Ltd. | TYDXN02.8D4H | Certificate of Conformity and EIAPP Certificate | Correction |  |  |  | 184 | [8 empty] | 5.4 | 5.2 | 0.25 | 0.1 | 1 | 719 | 0.01 | [6 empty] | 5.8 |  |  | 0.15 | 5 |  | N | Y
2026 | Yanmar Power Technology Co., Ltd. | TYDXN02.8D4H | Certificate of Conformity and EIAPP Certificate | Correction |  |  |  | 184 | [9 empty] | 4.7 | [12 empty] | 7.7 |  |  |  |  | N | Y
2026 | Yanmar Power Technology Co., Ltd. | TYDXN02.8E4C | Certificate of Conformity Only | Correction |  |  |  | 143 | [8 empty] | 4.5 | 4.5 | 0.06 | 0.11 | 0.8 | 753 | 0 | [6 empty] | 5.8 |  |  | 0.15 | 5
2026 | Yanmar Power Technology Co., Ltd. | TYDXN02.8E4H | Certificate of Conformity Only | Correction |  |  |  | 143 | [8 empty] | 4.7 | 4.6 | 0.12 | 0.09 | 1.4 | 751 | 0 | [6 empty] | 5.8 |  |  | 0.15 | 5
2026 | Yanmar Power Technology Co., Ltd. | TYDXN03.3S4T | Certificate of Conformity Only | New Submission |  |  |  | 51 | [8 empty] | 3.5 | 3.1 | 0.45 | 0.14 | 2 | 720 | 0 | [6 empty] | 4.7 |  |  | 0.3 | 5
2026 | Yanmar Power Technology Co., Ltd. | TYDXN04.5D8H | Certificate of Conformity and EIAPP Certificate | Correction |  |  |  | 272 | [8 empty] | 4.6 | 4.4 | 0.24 | 0.12 | 2 | 694 | 0 | [6 empty] | 5.8 |  |  | 0.15 | 5 |  | N | Y
2026 | Yanmar Power Technology Co., Ltd. | TYDXN04.5D8H | Certificate of Conformity and EIAPP Certificate | Correction |  |  |  | 272 | [9 empty] | 4.6 | [12 empty] | 7.7 |  |  |  |  | N | Y
2026 | Yanmar Power Technology Co., Ltd. | TYDXN05.8D6C | Certificate of Conformity and EIAPP Certificate | Correction |  |  |  | 324 | [8 empty] | 4.9 | 4.7 | 0.22 | 0.12 | 0.8 | 742 | 0 | [6 empty] | 5.8 |  |  | 0.14 | 5 |  | N | Y
2026 | Yanmar Power Technology Co., Ltd. | TYDXN05.8D6C | Certificate of Conformity and EIAPP Certificate | Correction |  |  |  | 324 | [8 empty] | 5.3 | 5 | 0.24 | 0.09 | 0.8 | 727 | 0 | [6 empty] | 5.8 |  |  | 0.14 | 5 |  | N | Y
2026 | Yanmar Power Technology Co., Ltd. | TYDXN05.8D6C | Certificate of Conformity and EIAPP Certificate | Correction |  |  |  | 324 | [9 empty] | 4.6 | [12 empty] | 7.7 |  |  |  |  | N | Y
2025 | AB Volvo Penta | SVPXN03.7DAF | Certificate of Conformity and EIAPP Certificate | New Submission |  |  |  | 129 | [8 empty] | 4.9 | 4.6 | 0.25 | 0.09 | 0.5 | 692 | 0.03 | [6 empty] | 5.4 |  |  | 0.12 | 5 |  | N | Y
2025 | AB Volvo Penta | SVPXN03.7DAF | Certificate of Conformity and EIAPP Certificate | New Submission |  |  |  | 129 | [9 empty] | 5.2 | [12 empty] | 7.7 |  |  |  |  | N | Y
2025 | AB Volvo Penta | SVPXN03.7DAF | Certificate of Conformity and EIAPP Certificate | Running Change |  |  |  | 129 | [8 empty] | 4.9 | 4.6 | 0.25 | 0.09 | 0.5 | 692 | 0.03 | [6 empty] | 5.4 |  |  | 0.12 | 5 |  | N | Y
2025 | AB Volvo Penta | SVPXN03.7DAF | Certificate of Conformity and EIAPP Certificate | Running Change |  |  |  | 129 | [9 empty] | 5.2 | [12 empty] | 7.7 |  |  |  |  | N | Y
2025 | AB Volvo Penta | SVPXN05.5DAF | Certificate of Conformity and EIAPP Certificate | New Submission |  |  |  | 280 | [8 empty] | 5.4 | 5.2 | 0.28 | 0.1 | 0.5 | 726 | 0 | [6 empty] | 5.8 |  |  | 0.14 | 5 |  | N | Y
2025 | AB Volvo Penta | SVPXN05.5DAF | Certificate of Conformity and EIAPP Certificate | New Submission |  |  |  | 280 | [9 empty] | 5.1 | [12 empty] | 7.7 |  |  |  |  | N | Y
2025 | AB Volvo Penta | SVPXN05.5DAF | Certificate of Conformity and EIAPP Certificate | Running Change |  |  |  | 280 | [8 empty] | 5.4 | 5.2 | 0.28 | 0.1 | 0.5 | 726 | 0 | [6 empty] | 5.8 |  |  | 0.14 | 5 |  | N | Y
2025 | AB Volvo Penta | SVPXN05.5DAF | Certificate of Conformity and EIAPP Certificate | Running Change |  |  |  | 280 | [9 empty] | 5.1 | [12 empty] | 7.7 |  |  |  |  | N | Y
2025 | AB Volvo Penta | SVPXN05.5DCC | Certificate of Conformity and EIAPP Certificate | Correction |  |  |  | 353 | [8 empty] | 5.4 | 5.1 | 0.33 | 0.11 | 0.6 | 734 | 0.01 | [6 empty] | 5.8 |  |  | 0.14 | 5 |  | N | Y
2025 | AB Volvo Penta | SVPXN05.5DCC | Certificate of Conformity and EIAPP Certificate | Correction |  |  |  | 353 | [9 empty] | 5.1 | [12 empty] | 7.7 |  |  |  |  | N | Y
2025 | AB Volvo Penta | SVPXN05.5DCC | Certificate of Conformity and EIAPP Certificate | New Submission |  |  |  | 353 | [8 empty] | 5.4 | 5.1 | 0.33 | 0.11 | 0.6 | 734 | 0.01 | [6 empty] | 5.8 |  |  | 0.14 | 5 |  | N | Y
2025 | AB Volvo Penta | SVPXN05.5DCC | Certificate of Conformity and EIAPP Certificate | New Submission |  |  |  | 353 | [9 empty] | 5.1 | [12 empty] | 7.7 |  |  |  |  | N | Y
2025 | AB Volvo Penta | SVPXN05.5DCC | Certificate of Conformity and EIAPP Certificate | Running Change |  |  |  | 353 | [8 empty] | 5.4 | 5.1 | 0.33 | 0.11 | 0.6 | 734 | 0.01 | [6 empty] | 5.8 |  |  | 0.14 | 5 |  | N | Y
2025 | AB Volvo Penta | SVPXN05.5DCC | Certificate of Conformity and EIAPP Certificate | Running Change |  |  |  | 353 | [9 empty] | 5.1 | [12 empty] | 7.7 |  |  |  |  | N | Y
2025 | AB Volvo Penta | SVPXN07.7BCA | Certificate of Conformity and EIAPP Certificate | New Submission |  |  |  | 463 | [8 empty] | 5.6 | 5.5 | 0.14 | 0.09 | 0.5 | 709 | 0 | [6 empty] | 5.8 |  |  | 0.12 | 5 |  | N | Y
2025 | AB Volvo Penta | SVPXN07.7BCA | Certificate of Conformity and EIAPP Certificate | New Submission |  |  |  | 463 | [9 empty] | 5.5 | [12 empty] | 7.7 |  |  |  |  | N | Y
2025 | AB Volvo Penta | SVPXN07.7BCA | Certificate of Conformity and EIAPP Certificate | Running Change |  |  |  | 463 | [8 empty] | 5.6 | 5.5 | 0.14 | 0.09 | 0.5 | 709 | 0 | [6 empty] | 5.8 |  |  | 0.12 | 5 |  | N | Y
2025 | AB Volvo Penta | SVPXN07.7BCA | Certificate of Conformity and EIAPP Certificate | Running Change |  |  |  | 463 | [9 empty] | 5.5 | [12 empty] | 7.7 |  |  |  |  | N | Y
2025 | AB Volvo Penta | SVPXN07.7GAA | Certificate of Conformity and EIAPP Certificate | New Submission | 2015-11-06 | 4. D8A4-A MP | P22201518 | 405 | 2600 | 1665 | 1600 | 1 = 4-Mode General Cycle (E3) | N | D = Distillate Diesel Fuel | AB Volvo Penta | 7.7 | 5.5 | 5.3 | 0.13 | 0.09 | 0.6 | 699 | 0 | [6 empty] | 5.8 |  |  | 0.12 | 5 | SVPXNM0008462 | N | Y
2025 | AB Volvo Penta | SVPXN07.7GAA | Certificate of Conformity and EIAPP Certificate | New Submission | 2015-11-06 | 4. D8A4-A MP | P22201518 | 405 | 2600 | 1665 | 1600 | 1 = 4-Mode General Cycle (E3) | N | D = Distillate Diesel Fuel | AB Volvo Penta | 7.7 |  | 5.3 | [12 empty] | 7.7 |  |  |  | SVPXNM0008461 | N | Y
2025 | AB Volvo Penta | SVPXN07.7GAA | Certificate of Conformity and EIAPP Certificate | New Submission |  |  |  | 405 | [9 empty] | 5.3 | [12 empty] | 7.7 |  |  |  |  | N | Y
2025 | AB Volvo Penta | SVPXN07.7GAA | Certificate of Conformity and EIAPP Certificate | Running Change | 2015-11-06 | 4. D8A4-A MP | P22201518 | 405 | 2600 | 1665 | 1600 | 1 = 4-Mode General Cycle (E3) | N | D = Distillate Diesel Fuel | AB Volvo Penta | 7.7 | 5.5 | 5.3 | 0.13 | 0.09 | 0.6 | 699 | 0 | [6 empty] | 5.8 |  |  | 0.12 | 5 | SVPXNM0009263 | N | Y
2025 | AB Volvo Penta | SVPXN07.7GAA | Certificate of Conformity and EIAPP Certificate | Running Change | 2015-11-06 | 4. D8A4-A MP | P22201518 | 405 | 2600 | 1665 | 1600 | 1 = 4-Mode General Cycle (E3) | N | D = Distillate Diesel Fuel | AB Volvo Penta | 7.7 |  | 5.3 | [12 empty] | 7.7 |  |  |  | SVPXNM0009264 | N | Y
2025 | AB Volvo Penta | SVPXN07.7GAA | Certificate of Conformity and EIAPP Certificate | Running Change |  |  |  | 405 | [9 empty] | 5.3 | [12 empty] | 7.7 |  |  |  |  | N | Y
2025 | AB Volvo Penta | SVPXN07.7NKA | Certificate of Conformity and EIAPP Certificate | New Submission |  |  |  | 313 | [8 empty] | 5.1 | 4.9 | 0.2 | 0.07 | 0.6 | 705 | 0 | 0 | [5 empty] | 5.6 |  |  | 0.1 | 5 |  | N | Y
2025 | AB Volvo Penta | SVPXN07.7NKA | Certificate of Conformity and EIAPP Certificate | New Submission |  |  |  | 313 | [8 empty] | 5.3 | 5.1 | 0.2 | 0.06 | 0.6 | 683 | 0 | 0 | [5 empty] | 5.6 |  |  | 0.1 | 5 |  | N | Y
2025 | AB Volvo Penta | SVPXN07.7NKA | Certificate of Conformity and EIAPP Certificate | New Submission |  |  |  | 313 | [8 empty] | 5.3 | 5.1 | 0.2 | 0.07 | 0.6 | 673 | 0 | 0 | [5 empty] | 5.6 |  |  | 0.1 | 5 |  | N | Y
2025 | AB Volvo Penta | SVPXN07.7NKA | Certificate of Conformity and EIAPP Certificate | New Submission |  |  |  | 313 | [8 empty] | 5.4 | 5.2 | 0.2 | 0.08 | 0.6 | 698 | 0 | 0 | [5 empty] | 5.6 |  |  | 0.1 | 5 |  | N | Y
2025 | AB Volvo Penta | SVPXN07.7NKA | Certificate of Conformity and EIAPP Certificate | New Submission |  |  |  | 313 | [9 empty] | 5.1 | [12 empty] | 7.7 |  |  |  |  | N | Y
2025 | AB Volvo Penta | SVPXN07.7NKA | Certificate of Conformity and EIAPP Certificate | New Submission |  |  |  | 313 | [9 empty] | 5.2 | [12 empty] | 7.7 |  |  |  |  | N | Y
2025 | AB Volvo Penta | SVPXN07.7NKA | Certificate of Conformity and EIAPP Certificate | New Submission |  |  |  | 313 | [9 empty] | 5.3 | [12 empty] | 7.7 |  |  |  |  | N | Y
2025 | AB Volvo Penta | SVPXN07.7NKA | Certificate of Conformity and EIAPP Certificate | Running Change |  |  |  | 313 | [8 empty] | 5.1 | 4.9 | 0.2 | 0.07 | 0.6 | 705 | 0 | 0 | [5 empty] | 5.6 |  |  | 0.1 | 5 |  | N | Y
2025 | AB Volvo Penta | SVPXN07.7NKA | Certificate of Conformity and EIAPP Certificate | Running Change |  |  |  | 313 | [8 empty] | 5.3 | 5.1 | 0.2 | 0.06 | 0.6 | 683 | 0 | 0 | [5 empty] | 5.6 |  |  | 0.1 | 5 |  | N | Y
2025 | AB Volvo Penta | SVPXN07.7NKA | Certificate of Conformity and EIAPP Certificate | Running Change |  |  |  | 313 | [8 empty] | 5.3 | 5.1 | 0.2 | 0.07 | 0.6 | 673 | 0 | 0 | [5 empty] | 5.6 |  |  | 0.1 | 5 |  | N | Y
2025 | AB Volvo Penta | SVPXN07.7NKA | Certificate of Conformity and EIAPP Certificate | Running Change |  |  |  | 313 | [8 empty] | 5.4 | 5.2 | 0.2 | 0.08 | 0.6 | 698 | 0 | 0 | [5 empty] | 5.6 |  |  | 0.1 | 5 |  | N | Y
2025 | AB Volvo Penta | SVPXN07.7NKA | Certificate of Conformity and EIAPP Certificate | Running Change |  |  |  | 313 | [9 empty] | 5.1 | [12 empty] | 7.7 |  |  |  |  | N | Y
2025 | AB Volvo Penta | SVPXN07.7NKA | Certificate of Conformity and EIAPP Certificate | Running Change |  |  |  | 313 | [9 empty] | 5.2 | [12 empty] | 7.7 |  |  |  |  | N | Y
2025 | AB Volvo Penta | SVPXN07.7NKA | Certificate of Conformity and EIAPP Certificate | Running Change |  |  |  | 313 | [9 empty] | 5.3 | [12 empty] | 7.7 |  |  |  |  | N | Y
2025 | AB Volvo Penta | SVPXN10.8NAA | Certificate of Conformity and EIAPP Certificate | New Submission |  |  |  | 459 | [8 empty] | 5.2 | 5.1 | 0.15 | 0.07 | 0.7 | 693 | 0 | 0.01 | [5 empty] | 5.8 |  |  | 0.12 | 5 |  | N | Y
2025 | AB Volvo Penta | SVPXN10.8NAA | Certificate of Conformity and EIAPP Certificate | New Submission |  |  |  | 459 | [9 empty] | 5 | [12 empty] | 7.7 |  |  |  |  | N | Y
2025 | AB Volvo Penta | SVPXN10.8NAA | Certificate of Conformity and EIAPP Certificate | Running Change |  |  |  | 459 | [8 empty] | 5.2 | 5.1 | 0.15 | 0.07 | 0.7 | 693 | 0 | 0.01 | [5 empty] | 5.8 |  |  | 0.12 | 5 |  | N | Y
2025 | AB Volvo Penta | SVPXN10.8NAA | Certificate of Conformity and EIAPP Certificate | Running Change |  |  |  | 459 | [9 empty] | 5 | [12 empty] | 7.7 |  |  |  |  | N | Y
2025 | AB Volvo Penta | SVPXN10.8NAB | Certificate of Conformity and EIAPP Certificate | New Submission |  |  |  | 374 | [8 empty] | 5.3 | 5.1 | 0.16 | 0.06 | 0.6 | 693 | 0 | 0.01 | [5 empty] | 5.6 |  |  | 0.1 | 5 |  | N | Y
2025 | AB Volvo Penta | SVPXN10.8NAB | Certificate of Conformity and EIAPP Certificate | New Submission |  |  |  | 374 | [9 empty] | 5.1 | [12 empty] | 7.7 |  |  |  |  | N | Y
2025 | AB Volvo Penta | SVPXN10.8NAB | Certificate of Conformity and EIAPP Certificate | Running Change |  |  |  | 374 | [8 empty] | 5.3 | 5.1 | 0.16 | 0.06 | 0.6 | 693 | 0 | 0.01 | [5 empty] | 5.6 |  |  | 0.1 | 5 |  | N | Y
2025 | AB Volvo Penta | SVPXN10.8NAB | Certificate of Conformity and EIAPP Certificate | Running Change |  |  |  | 374 | [9 empty] | 5.1 | [12 empty] | 7.7 |  |  |  |  | N | Y
2025 | AB Volvo Penta | SVPXN10.8PCA | Certificate of Conformity and EIAPP Certificate | New Submission |  |  |  | 533 | [8 empty] | 5.4 | 5.2 | 0.16 | 0.05 | 0.7 | 702 | 0 | 0.01 | [5 empty] | 5.8 |  |  | 0.12 | 5 |  | N | Y
2025 | AB Volvo Penta | SVPXN10.8PCA | Certificate of Conformity and EIAPP Certificate | New Submission |  |  |  | 533 | [9 empty] | 5.2 | [12 empty] | 7.7 |  |  |  |  | N | Y
2025 | AB Volvo Penta | SVPXN10.8PCA | Certificate of Conformity and EIAPP Certificate | Running Change |  |  |  | 533 | [8 empty] | 5.4 | 5.2 | 0.16 | 0.05 | 0.7 | 702 | 0 | 0.01 | [5 empty] | 5.8 |  |  | 0.12 | 5 |  | N | Y
2025 | AB Volvo Penta | SVPXN10.8PCA | Certificate of Conformity and EIAPP Certificate | Running Change |  |  |  | 533 | [9 empty] | 5.2 | [12 empty] | 7.7 |  |  |  |  | N | Y
2025 | AB Volvo Penta | SVPXN12.8DAC | Certificate of Conformity and EIAPP Certificate | New Submission |  |  |  | 588 | [8 empty] | 5.6 | 5.6 | 0.09 | 0.05 | 0.3 | 670 | 0 | 0.01 | [5 empty] | 5.8 |  |  | 0.12 | 5 |  | N | Y
2025 | AB Volvo Penta | SVPXN12.8DAC | Certificate of Conformity and EIAPP Certificate | New Submission |  |  |  | 588 | [9 empty] | 5.3 | [12 empty] | 7.7 |  |  |  |  | N | Y
2025 | AB Volvo Penta | SVPXN12.8DAC | Certificate of Conformity and EIAPP Certificate | Running Change |  |  |  | 588 | [8 empty] | 5.6 | 5.6 | 0.09 | 0.05 | 0.3 | 670 | 0 | 0.01 | [5 empty] | 5.8 |  |  | 0.12 | 5 |  | N | Y
2025 | AB Volvo Penta | SVPXN12.8DAC | Certificate of Conformity and EIAPP Certificate | Running Change |  |  |  | 588 | [9 empty] | 5.3 | [12 empty] | 7.7 |  |  |  |  | N | Y
2025 | AB Volvo Penta | SVPXN12.8DCC | Certificate of Conformity and EIAPP Certificate | New Submission |  |  |  | 735 | [8 empty] | 5.4 | 5.3 | 0.1 | 0.05 | 0.4 | 665 | 0 | 0.01 | [5 empty] | 5.8 |  |  | 0.12 | 5 |  | N | Y
2025 | AB Volvo Penta | SVPXN12.8DCC | Certificate of Conformity and EIAPP Certificate | New Submission |  |  |  | 735 | [9 empty] | 5.3 | [12 empty] | 7.7 |  |  |  |  | N | Y
2025 | AB Volvo Penta | SVPXN12.8DCC | Certificate of Conformity and EIAPP Certificate | Running Change |  |  |  | 735 | [8 empty] | 5.4 | 5.3 | 0.1 | 0.05 | 0.4 | 665 | 0 | 0.01 | [5 empty] | 5.8 |  |  | 0.12 | 5 |  | N | Y
2025 | AB Volvo Penta | SVPXN12.8DCC | Certificate of Conformity and EIAPP Certificate | Running Change |  |  |  | 735 | [9 empty] | 5.3 | [12 empty] | 7.7 |  |  |  |  | N | Y
2025 | AB Volvo Penta | SVPXN12.8DHB | Certificate of Conformity and EIAPP Certificate | New Submission |  |  |  | 441 | [8 empty] | 5 | 4.9 | 0.14 | 0.06 | 0.6 | 694 | 0 | [6 empty] | 5.6 |  |  | 0.1 | 5 |  | N | Y
2025 | AB Volvo Penta | SVPXN12.8DHB | Certificate of Conformity and EIAPP Certificate | New Submission |  |  |  | 441 | [8 empty] | 5.2 | 5.1 | 0.12 | 0.06 | 0.8 | 692 | 0 | [6 empty] | 5.6 |  |  | 0.1 | 5 |  | N | Y
2025 | AB Volvo Penta | SVPXN12.8DHB | Certificate of Conformity and EIAPP Certificate | New Submission |  |  |  | 441 | [8 empty] | 5.3 | 5.2 | 0.08 | 0.06 | 0.6 | 678 | 0 | [6 empty] | 5.6 |  |  | 0.1 | 5 |  | N | Y
2025 | AB Volvo Penta | SVPXN12.8DHB | Certificate of Conformity and EIAPP Certificate | New Submission |  |  |  | 441 | [8 empty] | 5.3 | 5.2 | 0.1 | 0.06 | 0.6 | 712 | 0 | [6 empty] | 5.6 |  |  | 0.1 | 5 |  | N | Y
2025 | AB Volvo Penta | SVPXN12.8DHB | Certificate of Conformity and EIAPP Certificate | New Submission |  |  |  | 441 | [9 empty] | 4.9 | [12 empty] | 7.7 |  |  |  |  | N | Y
2025 | AB Volvo Penta | SVPXN12.8DHB | Certificate of Conformity and EIAPP Certificate | New Submission |  |  |  | 441 | [9 empty] | 5 | [12 empty] | 7.7 |  |  |  |  | N | Y
2025 | AB Volvo Penta | SVPXN12.8DHB | Certificate of Conformity and EIAPP Certificate | New Submission |  |  |  | 441 | [9 empty] | 5.1 | [12 empty] | 7.7 |  |  |  |  | N | Y
2025 | AB Volvo Penta | SVPXN12.8DHB | Certificate of Conformity and EIAPP Certificate | Running Change |  |  |  | 441 | [8 empty] | 5 | 4.9 | 0.14 | 0.06 | 0.6 | 694 | 0 | [6 empty] | 5.6 |  |  | 0.1 | 5 |  | N | Y
2025 | AB Volvo Penta | SVPXN12.8DHB | Certificate of Conformity and EIAPP Certificate | Running Change |  |  |  | 441 | [8 empty] | 5.2 | 5.1 | 0.12 | 0.06 | 0.8 | 692 | 0 | [6 empty] | 5.6 |  |  | 0.1 | 5 |  | N | Y
2025 | AB Volvo Penta | SVPXN12.8DHB | Certificate of Conformity and EIAPP Certificate | Running Change |  |  |  | 441 | [8 empty] | 5.3 | 5.2 | 0.08 | 0.06 | 0.6 | 678 | 0 | [6 empty] | 5.6 |  |  | 0.1 | 5 |  | N | Y
2025 | AB Volvo Penta | SVPXN12.8DHB | Certificate of Conformity and EIAPP Certificate | Running Change |  |  |  | 441 | [8 empty] | 5.3 | 5.2 | 0.1 | 0.06 | 0.6 | 712 | 0 | [6 empty] | 5.6 |  |  | 0.1 | 5 |  | N | Y
2025 | AB Volvo Penta | SVPXN12.8DHB | Certificate of Conformity and EIAPP Certificate | Running Change |  |  |  | 441 | [9 empty] | 4.9 | [12 empty] | 7.7 |  |  |  |  | N | Y
2025 | AB Volvo Penta | SVPXN12.8DHB | Certificate of Conformity and EIAPP Certificate | Running Change |  |  |  | 441 | [9 empty] | 5 | [12 empty] | 7.7 |  |  |  |  | N | Y
2025 | AB Volvo Penta | SVPXN12.8DHB | Certificate of Conformity and EIAPP Certificate | Running Change |  |  |  | 441 | [9 empty] | 5.1 | [12 empty] | 7.7 |  |  |  |  | N | Y
2025 | AB Volvo Penta | SVPXN12.8LAA | Certificate of Conformity and EIAPP Certificate | New Submission |  |  |  | 588 | [8 empty] | 1.1 | 1.1 | 0.02 | 0.07 | 0.8 | 670 | 0 | 0.01 | [5 empty] | 5.8 |  |  | 0.12 | 5 |  | Y | Y
2025 | AB Volvo Penta | SVPXN12.8LAA | Certificate of Conformity and EIAPP Certificate | New Submission |  |  |  | 588 | [9 empty] | 1.2 | [12 empty] | 2 |  |  |  |  | Y | Y
2025 | AB Volvo Penta | SVPXN12.8LAA | Certificate of Conformity and EIAPP Certificate | Running Change |  |  |  | 588 | [8 empty] | 1.1 | 1.1 | 0.02 | 0.07 | 0.8 | 670 | 0 | 0.01 | [5 empty] | 5.8 |  |  | 0.12 | 5 |  | Y | Y
2025 | AB Volvo Penta | SVPXN12.8LAA | Certificate of Conformity and EIAPP Certificate | Running Change |  |  |  | 588 | [9 empty] | 1.2 | [12 empty] | 2 |  |  |  |  | Y | Y
2025 | AB Volvo Penta | SVPXN12.8LKB | Certificate of Conformity and EIAPP Certificate | New Submission |  |  |  | 441 | [8 empty] | 1.1 | 1.1 | 0.02 | 0.06 | 0.9 | 643 | 0 | 0.02 | [5 empty] | 5.6 |  |  | 0.1 | 5 |  | Y | Y
2025 | AB Volvo Penta | SVPXN12.8LKB | Certificate of Conformity and EIAPP Certificate | New Submission |  |  |  | 441 | [8 empty] | 1.3 | 1.3 | 0.02 | 0.05 | 1.1 | 650 | 0 | 0.02 | [5 empty] | 5.6 |  |  | 0.1 | 5 |  | Y | Y
2025 | AB Volvo Penta | SVPXN12.8LKB | Certificate of Conformity and EIAPP Certificate | New Submission |  |  |  | 441 | [8 empty] | 1.4 | 1.2 | 0.17 | 0.06 | 1 | 660 | 0 | 0.02 | [5 empty] | 5.6 |  |  | 0.1 | 5 |  | Y | Y
2025 | AB Volvo Penta | SVPXN12.8LKB | Certificate of Conformity and EIAPP Certificate | New Submission |  |  |  | 441 | [8 empty] | 1.6 | 1.5 | 0.02 | 0.06 | 0.9 | 668 | 0 | 0.02 | [5 empty] | 5.6 |  |  | 0.1 | 5 |  | Y | Y
2025 | AB Volvo Penta | SVPXN12.8LKB | Certificate of Conformity and EIAPP Certificate | New Submission |  |  |  | 441 | [9 empty] | 1.2 | [12 empty] | 2 |  |  |  |  | Y | Y
2025 | AB Volvo Penta | SVPXN12.8LKB | Certificate of Conformity and EIAPP Certificate | New Submission |  |  |  | 441 | [9 empty] | 1.3 | [12 empty] | 2 |  |  |  |  | Y | Y
2025 | AB Volvo Penta | SVPXN12.8LKB | Certificate of Conformity and EIAPP Certificate | New Submission |  |  |  | 441 | [9 empty] | 1.4 | [12 empty] | 2 |  |  |  |  | Y | Y
2025 | AB Volvo Penta | SVPXN12.8LKB | Certificate of Conformity and EIAPP Certificate | Running Change |  |  |  | 441 | [8 empty] | 1.1 | 1.1 | 0.02 | 0.06 | 0.9 | 643 | 0 | 0.02 | [5 empty] | 5.6 |  |  | 0.1 | 5 |  | Y | Y
2025 | AB Volvo Penta | SVPXN12.8LKB | Certificate of Conformity and EIAPP Certificate | Running Change |  |  |  | 441 | [8 empty] | 1.3 | 1.3 | 0.02 | 0.05 | 1.1 | 650 | 0 | 0.02 | [5 empty] | 5.6 |  |  | 0.1 | 5 |  | Y | Y
2025 | AB Volvo Penta | SVPXN12.8LKB | Certificate of Conformity and EIAPP Certificate | Running Change |  |  |  | 441 | [8 empty] | 1.4 | 1.2 | 0.17 | 0.06 | 1 | 660 | 0 | 0.02 | [5 empty] | 5.6 |  |  | 0.1 | 5 |  | Y | Y
2025 | AB Volvo Penta | SVPXN12.8LKB | Certificate of Conformity and EIAPP Certificate | Running Change |  |  |  | 441 | [8 empty] | 1.6 | 1.5 | 0.02 | 0.06 | 0.9 | 668 | 0 | 0.02 | [5 empty] | 5.6 |  |  | 0.1 | 5 |  | Y | Y
2025 | AB Volvo Penta | SVPXN12.8LKB | Certificate of Conformity and EIAPP Certificate | Running Change |  |  |  | 441 | [9 empty] | 1.2 | [12 empty] | 2 |  |  |  |  | Y | Y
2025 | AB Volvo Penta | SVPXN12.8LKB | Certificate of Conformity and EIAPP Certificate | Running Change |  |  |  | 441 | [9 empty] | 1.3 | [12 empty] | 2 |  |  |  |  | Y | Y
2025 | AB Volvo Penta | SVPXN12.8LKB | Certificate of Conformity and EIAPP Certificate | Running Change |  |  |  | 441 | [9 empty] | 1.4 | [12 empty] | 2 |  |  |  |  | Y | Y
2025 | AB Volvo Penta | SVPXN12.8RIA | Certificate of Conformity and EIAPP Certificate | Correction | 2021-10-04 | 3.D13C7-B MP | 13-5174 | 588 | 2200 | 3182 | 1450 | 1 = 4-Mode General Cycle (E3) | N | D = Distillate Diesel Fuel | AB Volvo Penta | 12.8 | 1.5 | 1.4 | 0.01 | 0.05 | 0.7 | 663 | 0 | 0.01 | [5 empty] | 5.8 |  |  | 0.12 | 5 | SVPXNM0008957 | Y | Y
2025 | AB Volvo Penta | SVPXN12.8RIA | Certificate of Conformity and EIAPP Certificate | Correction | 2021-10-05 | 3.D13C7-B MP | 13-5174 | 588 | 2200 | 3182 | 1450 | 1 = 4-Mode General Cycle (E3) | N | D = Distillate Diesel Fuel | AB Volvo Penta | 12.8 |  | 4.7 | [12 empty] | 7.7 |  |  |  | SVPXNM0008953 | Y | Y
2025 | AB Volvo Penta | SVPXN12.8RIA | Certificate of Conformity and EIAPP Certificate | Correction | 2021-10-05 | 5.D13C7-B MP | 13-5174 | 588 | 2200 | 3182 | 1450 | 6 = 8-Mode Variable Speed Auxiliary Cycle (C1) | N | D = Distillate Diesel Fuel | AB Volvo Penta | 12.8 | 1.5 | 1.5 | 0.02 | 0.04 | 0.7 | 689 | 0 | 0.02 | [5 empty] | 5.8 |  |  | 0.12 | 5 | SVPXNM0008956 | Y | Y
2025 | AB Volvo Penta | SVPXN12.8RIA | Certificate of Conformity and EIAPP Certificate | Correction | 2021-10-05 | 5.D13C7-B MP | 13-5174 | 588 | 2200 | 3182 | 1450 | 6 = 8-Mode Variable Speed Auxiliary Cycle (C1) | N | D = Distillate Diesel Fuel | AB Volvo Penta | 12.8 |  | 4.8 | [12 empty] | 7.7 |  |  |  | SVPXNM0008952 | Y | Y
2025 | AB Volvo Penta | SVPXN12.8RIA | Certificate of Conformity and EIAPP Certificate | Correction | 2021-10-06 | 3.D13C7-B MP | 13-5174 | 588 | 2200 | 3182 | 1450 | 1 = 4-Mode General Cycle (E3) | N | D = Distillate Diesel Fuel | AB Volvo Penta | 12.8 | 4.5 | 4.5 | 0.01 | 0.05 | 0.7 | 661 | 0 | 0.01 | [5 empty] | 5.8 |  |  | 0.12 | 5 | SVPXNM0008954 | Y | Y
2025 | AB Volvo Penta | SVPXN12.8RIA | Certificate of Conformity and EIAPP Certificate | Correction | 2021-10-06 | 5.D13C7-B MP | 13-5174 | 588 | 2200 | 3182 | 1450 | 6 = 8-Mode Variable Speed Auxiliary Cycle (C1) | N | D = Distillate Diesel Fuel | AB Volvo Penta | 12.8 | 4.7 | 4.7 | 0.02 | 0.05 | 0.7 | 688 | 0 | 0.01 | [5 empty] | 5.8 |  |  | 0.12 | 5 | SVPXNM0008955 | Y | Y
2025 | AB Volvo Penta | SVPXN12.8RIA | Certificate of Conformity and EIAPP Certificate | New Submission | 2021-10-04 | 3.D13C7-B MP | 13-5174 | 588 | 2200 | 3182 | 1450 | 1 = 4-Mode General Cycle (E3) | N | D = Distillate Diesel Fuel | AB Volvo Penta | 12.8 | 1.5 | 1.4 | 0.01 | 0.05 | 0.7 | 663 | 0 | 0.01 | [5 empty] | 5.8 |  |  | 0.12 | 5 | SVPXNM0008878 | Y | Y
2025 | AB Volvo Penta | SVPXN12.8RIA | Certificate of Conformity and EIAPP Certificate | New Submission | 2021-10-05 | 3.D13C7-B MP | 13-5174 | 588 | 2200 | 3182 | 1450 | 1 = 4-Mode General Cycle (E3) | N | D = Distillate Diesel Fuel | AB Volvo Penta | 12.8 |  | 4.7 | [12 empty] | 7.7 |  |  |  | SVPXNM0008879 | Y | Y
2025 | AB Volvo Penta | SVPXN12.8RIA | Certificate of Conformity and EIAPP Certificate | New Submission | 2021-10-05 | 5.D13C7-B MP | 13-5174 | 588 | 2200 | 3182 | 1450 | 6 = 8-Mode Variable Speed Auxiliary Cycle (C1) | N | D = Distillate Diesel Fuel | AB Volvo Penta | 12.8 | 1.5 | 1.5 | 0.02 | 0.04 | 0.7 | 689 | 0 | 0.02 | [5 empty] | 5.8 |  |  | 0.12 | 5 | SVPXNM0008876 | Y | Y
2025 | AB Volvo Penta | SVPXN12.8RIA | Certificate of Conformity and EIAPP Certificate | New Submission | 2021-10-05 | 5.D13C7-B MP | 13-5174 | 588 | 2200 | 3182 | 1450 | 6 = 8-Mode Variable Speed Auxiliary Cycle (C1) | N | D = Distillate Diesel Fuel | AB Volvo Penta | 12.8 |  | 4.8 | [12 empty] | 7.7 |  |  |  | SVPXNM0008874 | Y | Y
2025 | AB Volvo Penta | SVPXN12.8RIA | Certificate of Conformity and EIAPP Certificate | New Submission | 2021-10-06 | 3.D13C7-B MP | 13-5174 | 588 | 2200 | 3182 | 1450 | 1 = 4-Mode General Cycle (E3) | N | D = Distillate Diesel Fuel | AB Volvo Penta | 12.8 | 4.5 | 4.5 | 0.01 | 0.05 | 0.7 | 661 | 0 | 0.01 | [5 empty] | 5.8 |  |  | 0.12 | 5 | SVPXNM0008877 | Y | Y
2025 | AB Volvo Penta | SVPXN12.8RIA | Certificate of Conformity and EIAPP Certificate | New Submission | 2021-10-06 | 5.D13C7-B MP | 13-5174 | 588 | 2200 | 3182 | 1450 | 6 = 8-Mode Variable Speed Auxiliary Cycle (C1) | N | D = Distillate Diesel Fuel | AB Volvo Penta | 12.8 | 4.7 | 4.7 | 0.02 | 0.05 | 0.7 | 688 | 0 | 0.01 | [5 empty] | 5.8 |  |  | 0.12 | 5 | SVPXNM0008875 | Y | Y
2025 | AB Volvo Penta | SVPXN12.8RIA | Certificate of Conformity and EIAPP Certificate | Running Change | 2021-10-04 | 3.D13C7-B MP | 13-5174 | 588 | 2200 | 3182 | 1450 | 1 = 4-Mode General Cycle (E3) | N | D = Distillate Diesel Fuel | AB Volvo Penta | 12.8 | 1.5 | 1.4 | 0.01 | 0.05 | 0.7 | 663 | 0 | 0.01 | [5 empty] | 5.8 |  |  | 0.12 | 5 | SVPXNM0008944 | Y | Y
2025 | AB Volvo Penta | SVPXN12.8RIA | Certificate of Conformity and EIAPP Certificate | Running Change | 2021-10-04 | 3.D13C7-B MP | 13-5174 | 588 | 2200 | 3182 | 1450 | 1 = 4-Mode General Cycle (E3) | N | D = Distillate Diesel Fuel | AB Volvo Penta | 12.8 | 1.5 | 1.4 | 0.01 | 0.05 | 0.7 | 663 | 0 | 0.01 | [5 empty] | 5.8 |  |  | 0.12 | 5 | SVPXNM0009133 | Y | Y
2025 | AB Volvo Penta | SVPXN12.8RIA | Certificate of Conformity and EIAPP Certificate | Running Change | 2021-10-05 | 3.D13C7-B MP | 13-5174 | 588 | 2200 | 3182 | 1450 | 1 = 4-Mode General Cycle (E3) | N | D = Distillate Diesel Fuel | AB Volvo Penta | 12.8 |  | 4.7 | [12 empty] | 7.7 |  |  |  | SVPXNM0008943 | Y | Y
2025 | AB Volvo Penta | SVPXN12.8RIA | Certificate of Conformity and EIAPP Certificate | Running Change | 2021-10-05 | 3.D13C7-B MP | 13-5174 | 588 | 2200 | 3182 | 1450 | 1 = 4-Mode General Cycle (E3) | N | D = Distillate Diesel Fuel | AB Volvo Penta | 12.8 |  | 4.7 | [12 empty] | 7.7 |  |  |  | SVPXNM0009131 | Y | Y
2025 | AB Volvo Penta | SVPXN12.8RIA | Certificate of Conformity and EIAPP Certificate | Running Change | 2021-10-05 | 5.D13C7-B MP | 13-5174 | 588 | 2200 | 3182 | 1450 | 6 = 8-Mode Variable Speed Auxiliary Cycle (C1) | N | D = Distillate Diesel Fuel | AB Volvo Penta | 12.8 | 1.5 | 1.5 | 0.02 | 0.04 | 0.7 | 689 | 0 | 0.02 | [5 empty] | 5.8 |  |  | 0.12 | 5 | SVPXNM0008948 | Y | Y
2025 | AB Volvo Penta | SVPXN12.8RIA | Certificate of Conformity and EIAPP Certificate | Running Change | 2021-10-05 | 5.D13C7-B MP | 13-5174 | 588 | 2200 | 3182 | 1450 | 6 = 8-Mode Variable Speed Auxiliary Cycle (C1) | N | D = Distillate Diesel Fuel | AB Volvo Penta | 12.8 | 1.5 | 1.5 | 0.02 | 0.04 | 0.7 | 689 | 0 | 0.02 | [5 empty] | 5.8 |  |  | 0.12 | 5 | SVPXNM0009136 | Y | Y
2025 | AB Volvo Penta | SVPXN12.8RIA | Certificate of Conformity and EIAPP Certificate | Running Change | 2021-10-05 | 5.D13C7-B MP | 13-5174 | 588 | 2200 | 3182 | 1450 | 6 = 8-Mode Variable Speed Auxiliary Cycle (C1) | N | D = Distillate Diesel Fuel | AB Volvo Penta | 12.8 |  | 4.8 | [12 empty] | 7.7 |  |  |  | SVPXNM0008945 | Y | Y
2025 | AB Volvo Penta | SVPXN12.8RIA | Certificate of Conformity and EIAPP Certificate | Running Change | 2021-10-05 | 5.D13C7-B MP | 13-5174 | 588 | 2200 | 3182 | 1450 | 6 = 8-Mode Variable Speed Auxiliary Cycle (C1) | N | D = Distillate Diesel Fuel | AB Volvo Penta | 12.8 |  | 4.8 | [12 empty] | 7.7 |  |  |  | SVPXNM0009135 | Y | Y
2025 | AB Volvo Penta | SVPXN12.8RIA | Certificate of Conformity and EIAPP Certificate | Running Change | 2021-10-06 | 3.D13C7-B MP | 13-5174 | 588 | 2200 | 3182 | 1450 | 1 = 4-Mode General Cycle (E3) | N | D = Distillate Diesel Fuel | AB Volvo Penta | 12.8 | 4.5 | 4.5 | 0.01 | 0.05 | 0.7 | 661 | 0 | 0.01 | [5 empty] | 5.8 |  |  | 0.12 | 5 | SVPXNM0008946 | Y | Y
2025 | AB Volvo Penta | SVPXN12.8RIA | Certificate of Conformity and EIAPP Certificate | Running Change | 2021-10-06 | 3.D13C7-B MP | 13-5174 | 588 | 2200 | 3182 | 1450 | 1 = 4-Mode General Cycle (E3) | N | D = Distillate Diesel Fuel | AB Volvo Penta | 12.8 | 4.5 | 4.5 | 0.01 | 0.05 | 0.7 | 661 | 0 | 0.01 | [5 empty] | 5.8 |  |  | 0.12 | 5 | SVPXNM0009132 | Y | Y
2025 | AB Volvo Penta | SVPXN12.8RIA | Certificate of Conformity and EIAPP Certificate | Running Change | 2021-10-06 | 5.D13C7-B MP | 13-5174 | 588 | 2200 | 3182 | 1450 | 6 = 8-Mode Variable Speed Auxiliary Cycle (C1) | N | D = Distillate Diesel Fuel | AB Volvo Penta | 12.8 | 4.7 | 4.7 | 0.02 | 0.05 | 0.7 | 688 | 0 | 0.01 | [5 empty] | 5.8 |  |  | 0.12 | 5 | SVPXNM0008947 | Y | Y
2025 | AB Volvo Penta | SVPXN12.8RIA | Certificate of Conformity and EIAPP Certificate | Running Change | 2021-10-06 | 5.D13C7-B MP | 13-5174 | 588 | 2200 | 3182 | 1450 | 6 = 8-Mode Variable Speed Auxiliary Cycle (C1) | N | D = Distillate Diesel Fuel | AB Volvo Penta | 12.8 | 4.7 | 4.7 | 0.02 | 0.05 | 0.7 | 688 | 0 | 0.01 | [5 empty] | 5.8 |  |  | 0.12 | 5 | SVPXNM0009134 | Y | Y
2025 | AB Volvo Penta | SVPXN12.8RIB | EIAPP Certificate Only | New Submission | 2021-10-05 | 3.D13C7-B MP | 13-5174 | 588 | 2200 | 3182 | 1450 | 1 = 4-Mode General Cycle (E3) | N | D = Distillate Diesel Fuel | AB Volvo Penta | 12.8 |  | 1.5 | [12 empty] | 2 |  |  |  | SVPXNM0008845 | Y | Y
2025 | AB Volvo Penta | SVPXN12.8RIB | EIAPP Certificate Only | New Submission | 2021-10-05 | 5.D13C7-B MP | 13-5174 | 588 | 2200 | 3182 | 1450 | 6 = 8-Mode Variable Speed Auxiliary Cycle (C1) | N | D = Distillate Diesel Fuel | AB Volvo Penta | 12.8 |  | 1.6 | [12 empty] | 2 |  |  |  | SVPXNM0008844 | Y | Y
2025 | AB Volvo Penta | SVPXN12.8RIB | EIAPP Certificate Only | Running Change | 2021-10-05 | 3.D13C7-B MP | 13-5174 | 588 | 2200 | 3182 | 1450 | 1 = 4-Mode General Cycle (E3) | N | D = Distillate Diesel Fuel | AB Volvo Penta | 12.8 |  | 1.5 | [12 empty] | 2 |  |  |  | SVPXNM0008949 | Y | Y
2025 | AB Volvo Penta | SVPXN12.8RIB | EIAPP Certificate Only | Running Change | 2021-10-05 | 3.D13C7-B MP | 13-5174 | 588 | 2200 | 3182 | 1450 | 1 = 4-Mode General Cycle (E3) | N | D = Distillate Diesel Fuel | AB Volvo Penta | 12.8 |  | 1.5 | [12 empty] | 2 |  |  |  | SVPXNM0009138 | Y | Y
2025 | AB Volvo Penta | SVPXN12.8RIB | EIAPP Certificate Only | Running Change | 2021-10-05 | 5.D13C7-B MP | 13-5174 | 588 | 2200 | 3182 | 1450 | 6 = 8-Mode Variable Speed Auxiliary Cycle (C1) | N | D = Distillate Diesel Fuel | AB Volvo Penta | 12.8 |  | 1.6 | [12 empty] | 2 |  |  |  | SVPXNM0008950 | Y | Y
2025 | AB Volvo Penta | SVPXN12.8RIB | EIAPP Certificate Only | Running Change | 2021-10-05 | 5.D13C7-B MP | 13-5174 | 588 | 2200 | 3182 | 1450 | 6 = 8-Mode Variable Speed Auxiliary Cycle (C1) | N | D = Distillate Diesel Fuel | AB Volvo Penta | 12.8 |  | 1.6 | [12 empty] | 2 |  |  |  | SVPXNM0009137 | Y | Y
2025 | AB Volvo Penta | SVPXN12.8SIA | Certificate of Conformity and EIAPP Certificate | New Submission |  |  |  | 735 | [8 empty] | 1.8 | 1.8 | 0.01 | 0.06 | 0.8 | 666 | 0 | 0.01 | [5 empty] | 5.8 |  |  | 0.12 | 5 |  | Y | Y
2025 | AB Volvo Penta | SVPXN12.8SIA | Certificate of Conformity and EIAPP Certificate | New Submission |  |  |  | 735 | [8 empty] | 4.8 | 4.8 | 0.01 | 0.06 | 0.9 | 665 | 0 | 0.01 | [5 empty] | 5.8 |  |  | 0.12 | 5 |  | Y | Y
2025 | AB Volvo Penta | SVPXN12.8SIA | Certificate of Conformity and EIAPP Certificate | New Submission |  |  |  | 735 | [9 empty] | 4.7 | [12 empty] | 7.7 |  |  |  |  | Y | Y
2025 | AB Volvo Penta | SVPXN12.8SIA | Certificate of Conformity and EIAPP Certificate | Running Change |  |  |  | 735 | [8 empty] | 1.8 | 1.8 | 0.01 | 0.06 | 0.8 | 666 | 0 | 0.01 | [5 empty] | 5.8 |  |  | 0.12 | 5 |  | Y | Y
2025 | AB Volvo Penta | SVPXN12.8SIA | Certificate of Conformity and EIAPP Certificate | Running Change |  |  |  | 735 | [8 empty] | 4.8 | 4.8 | 0.01 | 0.06 | 0.9 | 665 | 0 | 0.01 | [5 empty] | 5.8 |  |  | 0.12 | 5 |  | Y | Y
2025 | AB Volvo Penta | SVPXN12.8SIA | Certificate of Conformity and EIAPP Certificate | Running Change |  |  |  | 735 | [9 empty] | 4.7 | [12 empty] | 7.7 |  |  |  |  | Y | Y
2025 | AB Volvo Penta | SVPXN12.8SIB | EIAPP Certificate Only | New Submission |  |  |  | 735 | [9 empty] | 1.7 | [12 empty] | 2 |  |  |  |  | Y | Y
2025 | AB Volvo Penta | SVPXN12.8SIB | EIAPP Certificate Only | Running Change |  |  |  | 735 | [9 empty] | 1.7 | [12 empty] | 2 |  |  |  |  | Y | Y
2025 | AB Volvo Penta | SVPXN16.1LKA | Certificate of Conformity and EIAPP Certificate | Correction | 2021-11-11 | 13.D16C1-E MH | 16-2501 | 588 | 1900 | 3560 | 1400 | 1 = 4-Mode General Cycle (E3) | N | D = Distillate Diesel Fuel | AB Volvo Penta | 16.1 | 0.7 | 0.7 | 0.01 | 0.05 | 0.5 | 638 | 0 | 0.02 | [5 empty] | 5.6 |  |  | 0.1 | 5 | SVPXNM0009038 | N | Y
2025 | AB Volvo Penta | SVPXN16.1LKA | Certificate of Conformity and EIAPP Certificate | Correction | 2021-11-11 | 14.D16C1-E MH | 16-2501 | 588 | 1900 | 3560 | 1400 | 6 = 8-Mode Variable Speed Auxiliary Cycle (C1) | N | D = Distillate Diesel Fuel | AB Volvo Penta | 16.1 | 0.8 | 0.8 | 0.01 | 0.06 | 1 | 652 | 0 | 0.02 | [5 empty] | 5.6 |  |  | 0.1 | 5 | SVPXNM0009037 | N | Y
2025 | AB Volvo Penta | SVPXN16.1LKA | Certificate of Conformity and EIAPP Certificate | Correction | 2021-11-11 | 15.D16C1-E MG | 16-2501 | 588 | 1800 | 3347 | 1700 | 4 = 5-Mode Constant Speed Auxiliary Cycle (D2) | N | D = Distillate Diesel Fuel | AB Volvo Penta | 16.1 | 0.7 | 0.7 | 0.01 | 0.07 | 0.7 | 653 | 0 | 0.01 | [5 empty] | 5.6 |  |  | 0.1 | 5 | SVPXNM0009035 | N | Y
2025 | AB Volvo Penta | SVPXN16.1LKA | Certificate of Conformity and EIAPP Certificate | Correction | 2021-11-12 | 16.D16C1-E MG | 16-2501 | 588 | 1800 | 3347 | 1700 | 3 = 4-Mode Constant Speed Propulsion Cycle (E2) | N | D = Distillate Diesel Fuel | AB Volvo Penta | 16.1 | 1.4 | 1.4 | 0.01 | 0.06 | 1.5 | 629 | 0 | 0.02 | [5 empty] | 5.6 |  |  | 0.1 | 5 | SVPXNM0009034 | N | Y
2025 | AB Volvo Penta | SVPXN16.1LKA | Certificate of Conformity and EIAPP Certificate | Correction | 2021-11-12 | 17.D16C1-E MH | 16-2501 | 588 | 1900 | 3560 | 1400 | 1 = 4-Mode General Cycle (E3) | N | D = Distillate Diesel Fuel | AB Volvo Penta | 16.1 |  | 1.4 | [12 empty] | 2 |  |  |  | SVPXNM0009033 | N | Y
2025 | AB Volvo Penta | SVPXN16.1LKA | Certificate of Conformity and EIAPP Certificate | Correction | 2021-11-13 | 18.D16C1-E MH | 16-2501 | 588 | 1900 | 3560 | 1400 | 6 = 8-Mode Variable Speed Auxiliary Cycle (C1) | N | D = Distillate Diesel Fuel | AB Volvo Penta | 16.1 |  | 1.4 | [12 empty] | 2 |  |  |  | SVPXNM0009036 | N | Y
2025 | AB Volvo Penta | SVPXN16.1LKA | Certificate of Conformity and EIAPP Certificate | Correction |  |  |  | 588 | [9 empty] | 1.5 | [12 empty] | 2 |  |  |  |  | N | Y
2025 | AB Volvo Penta | SVPXN16.1LKA | Certificate of Conformity and EIAPP Certificate | Correction |  |  |  | 588 | [9 empty] | 1.6 | [12 empty] | 2 |  |  |  |  | N | Y
2025 | AB Volvo Penta | SVPXN16.1LKA | Certificate of Conformity and EIAPP Certificate | New Submission |  |  |  | 588 | [8 empty] | 0.7 | 0.7 | 0.01 | 0.07 | 0.7 | 653 | 0.01 | 0.01 | [5 empty] | 5.6 |  |  | 0.1 | 5 |  | N | Y
2025 | AB Volvo Penta | SVPXN16.1LKA | Certificate of Conformity and EIAPP Certificate | New Submission |  |  |  | 588 | [8 empty] | 0.8 | 0.8 | 0.01 | 0.06 | 1 | 652 | 0.01 | 0.02 | [5 empty] | 5.6 |  |  | 0.1 | 5 |  | N | Y
2025 | AB Volvo Penta | SVPXN16.1LKA | Certificate of Conformity and EIAPP Certificate | New Submission |  |  |  | 588 | [8 empty] | 1.4 | 1.4 | 0.01 | 0.06 | 1.4 | 629 | 0.01 | 0.02 | [5 empty] | 5.6 |  |  | 0.1 | 5 |  | N | Y
2025 | AB Volvo Penta | SVPXN16.1LKA | Certificate of Conformity and EIAPP Certificate | New Submission |  |  |  | 588 | [8 empty] | 5.2 | 5.2 | 0.01 | 0.09 | 1.4 | 674 | 0.01 | 0.01 | [5 empty] | 5.6 |  |  | 0.1 | 5 |  | N | Y
2025 | AB Volvo Penta | SVPXN16.1LKA | Certificate of Conformity and EIAPP Certificate | New Submission |  |  |  | 588 | [9 empty] | 1.4 | [12 empty] | 2 |  |  |  |  | N | Y
2025 | AB Volvo Penta | SVPXN16.1LKA | Certificate of Conformity and EIAPP Certificate | New Submission |  |  |  | 588 | [9 empty] | 1.5 | [12 empty] | 2 |  |  |  |  | N | Y
2025 | AB Volvo Penta | SVPXN16.1LKA | Certificate of Conformity and EIAPP Certificate | New Submission |  |  |  | 588 | [9 empty] | 1.6 | [12 empty] | 2 |  |  |  |  | N | Y
2025 | AB Volvo Penta | SVPXN16.1LKA | Certificate of Conformity and EIAPP Certificate | Running Change | 2021-11-11 | 13.D16C1-E MH | 16-2501 | 588 | 1900 | 3560 | 1400 | 1 = 4-Mode General Cycle (E3) | N | D = Distillate Diesel Fuel | AB Volvo Penta | 16.1 | 0.7 | 0.7 | 0.01 | 0.05 | 0.5 | 638 | 0 | 0.02 | [5 empty] | 5.6 |  |  | 0.1 | 5 | SVPXNM0009754 | N | Y
2025 | AB Volvo Penta | SVPXN16.1LKA | Certificate of Conformity and EIAPP Certificate | Running Change | 2021-11-11 | 13.D16C1-E MH | 16-2501 | 588 | 1900 | 3560 | 1400 | 1 = 4-Mode General Cycle (E3) | N | D = Distillate Diesel Fuel | AB Volvo Penta | 16.1 | 0.7 | 0.7 | 0.01 | 0.06 | 0.6 | 638 | 0 | 0.02 | [5 empty] | 5.6 |  |  | 0.1 | 5 | SVPXNM0009028 | N | Y
2025 | AB Volvo Penta | SVPXN16.1LKA | Certificate of Conformity and EIAPP Certificate | Running Change | 2021-11-11 | 14.D16C1-E MH | 16-2501 | 588 | 1900 | 3560 | 1400 | 6 = 8-Mode Variable Speed Auxiliary Cycle (C1) | N | D = Distillate Diesel Fuel | AB Volvo Penta | 16.1 | 0.8 | 0.8 | 0.01 | 0.06 | 1 | 652 | 0 | 0.02 | [5 empty] | 5.6 |  |  | 0.1 | 5 | SVPXNM0009753 | N | Y
2025 | AB Volvo Penta | SVPXN16.1LKA | Certificate of Conformity and EIAPP Certificate | Running Change | 2021-11-11 | 14.D16C1-E MH | 16-2501 | 588 | 1900 | 3560 | 1400 | 6 = 8-Mode Variable Speed Auxiliary Cycle (C1) | N | D = Distillate Diesel Fuel | AB Volvo Penta | 16.1 | 0.9 | 0.9 | 0.01 | 0.07 | 1 | 652 | 0 | 0.02 | [5 empty] | 5.6 |  |  | 0.1 | 5 | SVPXNM0009027 | N | Y
2025 | AB Volvo Penta | SVPXN16.1LKA | Certificate of Conformity and EIAPP Certificate | Running Change | 2021-11-11 | 15.D16C1-E MG | 16-2501 | 588 | 1800 | 3347 | 1700 | 4 = 5-Mode Constant Speed Auxiliary Cycle (D2) | N | D = Distillate Diesel Fuel | AB Volvo Penta | 16.1 | 0.7 | 0.7 | 0.01 | 0.07 | 0.7 | 653 | 0 | 0.01 | [5 empty] | 5.6 |  |  | 0.1 | 5 | SVPXNM0009755 | N | Y
2025 | AB Volvo Penta | SVPXN16.1LKA | Certificate of Conformity and EIAPP Certificate | Running Change | 2021-11-11 | 15.D16C1-E MG | 16-2501 | 588 | 1800 | 3347 | 1700 | 4 = 5-Mode Constant Speed Auxiliary Cycle (D2) | N | D = Distillate Diesel Fuel | AB Volvo Penta | 16.1 | 0.8 | 0.8 | 0.01 | 0.07 | 0.8 | 653 | 0 | 0.01 | [5 empty] | 5.6 |  |  | 0.1 | 5 | SVPXNM0009025 | N | Y
2025 | AB Volvo Penta | SVPXN16.1LKA | Certificate of Conformity and EIAPP Certificate | Running Change | 2021-11-12 | 16.D16C1-E MG | 16-2501 | 588 | 1800 | 3347 | 1700 | 3 = 4-Mode Constant Speed Propulsion Cycle (E2) | N | D = Distillate Diesel Fuel | AB Volvo Penta | 16.1 | 1.4 | 1.4 | 0.01 | 0.06 | 1.5 | 629 | 0 | 0.02 | [5 empty] | 5.6 |  |  | 0.1 | 5 | SVPXNM0009756 | N | Y
2025 | AB Volvo Penta | SVPXN16.1LKA | Certificate of Conformity and EIAPP Certificate | Running Change | 2021-11-12 | 16.D16C1-E MG | 16-2501 | 588 | 1800 | 3347 | 1700 | 3 = 4-Mode Constant Speed Propulsion Cycle (E2) | N | D = Distillate Diesel Fuel | AB Volvo Penta | 16.1 | 1.5 | 1.4 | 0.01 | 0.07 | 1.5 | 629 | 0 | 0.02 | [5 empty] | 5.6 |  |  | 0.1 | 5 | SVPXNM0009029 | N | Y
2025 | AB Volvo Penta | SVPXN16.1LKA | Certificate of Conformity and EIAPP Certificate | Running Change | 2021-11-12 | 17.D16C1-E MH | 16-2501 | 588 | 1900 | 3560 | 1400 | 1 = 4-Mode General Cycle (E3) | N | D = Distillate Diesel Fuel | AB Volvo Penta | 16.1 |  | 1.4 | [12 empty] | 2 |  |  |  | SVPXNM0009024 | N | Y
2025 | AB Volvo Penta | SVPXN16.1LKA | Certificate of Conformity and EIAPP Certificate | Running Change | 2021-11-12 | 17.D16C1-E MH | 16-2501 | 588 | 1900 | 3560 | 1400 | 1 = 4-Mode General Cycle (E3) | N | D = Distillate Diesel Fuel | AB Volvo Penta | 16.1 |  | 1.4 | [12 empty] | 2 |  |  |  | SVPXNM0009757 | N | Y
2025 | AB Volvo Penta | SVPXN16.1LKA | Certificate of Conformity and EIAPP Certificate | Running Change | 2021-11-13 | 18.D16C1-E MH | 16-2501 | 588 | 1900 | 3560 | 1400 | 6 = 8-Mode Variable Speed Auxiliary Cycle (C1) | N | D = Distillate Diesel Fuel | AB Volvo Penta | 16.1 |  | 1.4 | [12 empty] | 2 |  |  |  | SVPXNM0009026 | N | Y
2025 | AB Volvo Penta | SVPXN16.1LKA | Certificate of Conformity and EIAPP Certificate | Running Change | 2021-11-13 | 18.D16C1-E MH | 16-2501 | 588 | 1900 | 3560 | 1400 | 6 = 8-Mode Variable Speed Auxiliary Cycle (C1) | N | D = Distillate Diesel Fuel | AB Volvo Penta | 16.1 |  | 1.4 | [12 empty] | 2 |  |  |  | SVPXNM0009752 | N | Y
2025 | AB Volvo Penta | SVPXN16.1LKA | Certificate of Conformity and EIAPP Certificate | Running Change |  |  |  | 588 | [8 empty] | 0.7 | 0.7 | 0.01 | 0.07 | 0.7 | 653 | 0.01 | 0.01 | [5 empty] | 5.6 |  |  | 0.1 | 5 |  | N | Y
2025 | AB Volvo Penta | SVPXN16.1LKA | Certificate of Conformity and EIAPP Certificate | Running Change |  |  |  | 588 | [8 empty] | 0.8 | 0.8 | 0.01 | 0.06 | 1 | 652 | 0.01 | 0.02 | [5 empty] | 5.6 |  |  | 0.1 | 5 |  | N | Y
2025 | AB Volvo Penta | SVPXN16.1LKA | Certificate of Conformity and EIAPP Certificate | Running Change |  |  |  | 588 | [8 empty] | 1.4 | 1.4 | 0.01 | 0.06 | 1.4 | 629 | 0.01 | 0.02 | [5 empty] | 5.6 |  |  | 0.1 | 5 |  | N | Y
2025 | AB Volvo Penta | SVPXN16.1LKA | Certificate of Conformity and EIAPP Certificate | Running Change |  |  |  | 588 | [8 empty] | 5.2 | 5.2 | 0.01 | 0.09 | 1.4 | 674 | 0.01 | 0.01 | [5 empty] | 5.6 |  |  | 0.1 | 5 |  | N | Y
2025 | AB Volvo Penta | SVPXN16.1LKA | Certificate of Conformity and EIAPP Certificate | Running Change |  |  |  | 588 | [9 empty] | 1.4 | [12 empty] | 2 |  |  |  |  | N | Y
2025 | AB Volvo Penta | SVPXN16.1LKA | Certificate of Conformity and EIAPP Certificate | Running Change |  |  |  | 588 | [9 empty] | 1.5 | [12 empty] | 2 |  |  |  |  | N | Y
2025 | AB Volvo Penta | SVPXN16.1LKA | Certificate of Conformity and EIAPP Certificate | Running Change |  |  |  | 588 | [9 empty] | 1.6 | [12 empty] | 2 |  |  |  |  | N | Y
2025 | AB Volvo Penta | SVPXN16.1NKA | Certificate of Conformity and EIAPP Certificate | New Submission | 2021-11-17 | 13.D16C1-F MH | 16-2501 | 588 | 1900 | 3533 | 1412 | 1 = 4-Mode General Cycle (E3) | N | D = Distillate Diesel Fuel | AB Volvo Penta | 16.1 | 5.3 | 5.2 | 0.09 | 0.08 | 0.7 | 663 | 0.01 | 0.01 | [5 empty] | 5.6 |  |  | 0.1 | 5 | SVPXNM0008773 | N | Y
2025 | AB Volvo Penta | SVPXN16.1NKA | Certificate of Conformity and EIAPP Certificate | New Submission | 2021-11-18 | 17.D16C1-F MH | 16-2501 | 588 | 1900 | 3533 | 1412 | 1 = 4-Mode General Cycle (E3) | N | D = Distillate Diesel Fuel | AB Volvo Penta | 16.1 |  | 5.2 | [12 empty] | 7.7 |  |  |  | SVPXNM0008771 | N | Y
2025 | AB Volvo Penta | SVPXN16.1NKA | Certificate of Conformity and EIAPP Certificate | New Submission | 2021-12-01 | 15.D16C1-F MG | 16-2501 | 588 | 1500 | 3814 | 1493 | 4 = 5-Mode Constant Speed Auxiliary Cycle (D2) | N | D = Distillate Diesel Fuel | AB Volvo Penta | 16.1 | 5.2 | 5.2 | 0.1 | 0.06 | 0.9 | 660 | 0.01 | 0.01 | [5 empty] | 5.6 |  |  | 0.1 | 5 | SVPXNM0008774 | N | Y
2025 | AB Volvo Penta | SVPXN16.1NKA | Certificate of Conformity and EIAPP Certificate | New Submission | 2021-12-01 | 16.D16C1-F MG | 16-2501 | 588 | 1500 | 3814 | 1493 | 3 = 4-Mode Constant Speed Propulsion Cycle (E2) | N | D = Distillate Diesel Fuel | AB Volvo Penta | 16.1 | 5.4 | 5.4 | 0.07 | 0.08 | 1.5 | 651 | 0.01 | 0.01 | [5 empty] | 5.6 |  |  | 0.1 | 5 | SVPXNM0008772 | N | Y
2025 | AB Volvo Penta | SVPXN16.1NKA | Certificate of Conformity and EIAPP Certificate | New Submission | 2021-12-01 | 19.D16C1-F MG | 16-2501 | 588 | 1500 | 3814 | 1493 | 4 = 5-Mode Constant Speed Auxiliary Cycle (D2) | N | D = Distillate Diesel Fuel | AB Volvo Penta | 16.1 |  | 5.3 | [12 empty] | 7.7 |  |  |  | SVPXNM0008776 | N | Y
2025 | AB Volvo Penta | SVPXN16.1NKA | Certificate of Conformity and EIAPP Certificate | New Submission | 2021-12-01 | 20.D16C1-F MG | 16-2501 | 588 | 1500 | 3814 | 1493 | 3 = 4-Mode Constant Speed Propulsion Cycle (E2) | N | D = Distillate Diesel Fuel | AB Volvo Penta | 16.1 |  | 5.4 | [12 empty] | 7.7 |  |  |  | SVPXNM0008775 | N | Y
2025 | AB Volvo Penta | SVPXN16.1NKA | Certificate of Conformity and EIAPP Certificate | New Submission | 2021-12-10 | 14.D16C1-F MH | 16-2501 | 588 | 1900 | 3533 | 1412 | 6 = 8-Mode Variable Speed Auxiliary Cycle (C1) | N | D = Distillate Diesel Fuel | AB Volvo Penta | 16.1 | 5.4 | 5.2 | 0.1 | 0.1 | 1.4 | 674 | 0.01 | 0.01 | [5 empty] | 5.6 |  |  | 0.1 | 5 | SVPXNM0008770 | N | Y
2025 | AB Volvo Penta | SVPXN16.1NKA | Certificate of Conformity and EIAPP Certificate | New Submission | 2021-12-10 | 18.D16C1-F MH | 16-2501 | 588 | 1900 | 3533 | 1412 | 6 = 8-Mode Variable Speed Auxiliary Cycle (C1) | N | D = Distillate Diesel Fuel | AB Volvo Penta | 16.1 |  | 5.3 | [12 empty] | 7.7 |  |  |  | SVPXNM0008769 | N | Y
2025 | AB Volvo Penta | SVPXN16.1NKA | Certificate of Conformity and EIAPP Certificate | Running Change | 2021-11-17 | 13.D16C1-F MH | 16-2501 | 588 | 1900 | 3533 | 1412 | 1 = 4-Mode General Cycle (E3) | N | D = Distillate Diesel Fuel | AB Volvo Penta | 16.1 | 5.3 | 5.2 | 0.09 | 0.08 | 0.7 | 663 | 0.01 | 0.01 | [5 empty] | 5.6 |  |  | 0.1 | 5 | SVPXNM0008871 | N | Y
2025 | AB Volvo Penta | SVPXN16.1NKA | Certificate of Conformity and EIAPP Certificate | Running Change | 2021-11-17 | 13.D16C1-F MH | 16-2501 | 588 | 1900 | 3533 | 1412 | 1 = 4-Mode General Cycle (E3) | N | D = Distillate Diesel Fuel | AB Volvo Penta | 16.1 | 5.3 | 5.2 | 0.09 | 0.08 | 0.7 | 663 | 0.01 | 0.01 | [5 empty] | 5.6 |  |  | 0.1 | 5 | SVPXNM0009010 | N | Y
2025 | AB Volvo Penta | SVPXN16.1NKA | Certificate of Conformity and EIAPP Certificate | Running Change | 2021-11-18 | 17.D16C1-F MH | 16-2501 | 588 | 1900 | 3533 | 1412 | 1 = 4-Mode General Cycle (E3) | N | D = Distillate Diesel Fuel | AB Volvo Penta | 16.1 |  | 5.2 | [12 empty] | 7.7 |  |  |  | SVPXNM0008864 | N | Y
2025 | AB Volvo Penta | SVPXN16.1NKA | Certificate of Conformity and EIAPP Certificate | Running Change | 2021-11-18 | 17.D16C1-F MH | 16-2501 | 588 | 1900 | 3533 | 1412 | 1 = 4-Mode General Cycle (E3) | N | D = Distillate Diesel Fuel | AB Volvo Penta | 16.1 |  | 5.2 | [12 empty] | 7.7 |  |  |  | SVPXNM0009015 | N | Y
2025 | AB Volvo Penta | SVPXN16.1NKA | Certificate of Conformity and EIAPP Certificate | Running Change | 2021-12-01 | 15.D16C1-F MG | 16-2501 | 588 | 1500 | 3814 | 1493 | 4 = 5-Mode Constant Speed Auxiliary Cycle (D2) | N | D = Distillate Diesel Fuel | AB Volvo Penta | 16.1 | 5.2 | 5.2 | 0.1 | 0.06 | 0.9 | 660 | 0.01 | 0.01 | [5 empty] | 5.6 |  |  | 0.1 | 5 | SVPXNM0008866 | N | Y
2025 | AB Volvo Penta | SVPXN16.1NKA | Certificate of Conformity and EIAPP Certificate | Running Change | 2021-12-01 | 15.D16C1-F MG | 16-2501 | 588 | 1500 | 3814 | 1493 | 4 = 5-Mode Constant Speed Auxiliary Cycle (D2) | N | D = Distillate Diesel Fuel | AB Volvo Penta | 16.1 | 5.2 | 5.2 | 0.1 | 0.06 | 0.9 | 660 | 0.01 | 0.01 | [5 empty] | 5.6 |  |  | 0.1 | 5 | SVPXNM0009017 | N | Y
2025 | AB Volvo Penta | SVPXN16.1NKA | Certificate of Conformity and EIAPP Certificate | Running Change | 2021-12-01 | 16.D16C1-F MG | 16-2501 | 588 | 1500 | 3814 | 1493 | 3 = 4-Mode Constant Speed Propulsion Cycle (E2) | N | D = Distillate Diesel Fuel | AB Volvo Penta | 16.1 | 5.4 | 5.4 | 0.07 | 0.08 | 1.5 | 651 | 0.01 | 0.01 | [5 empty] | 5.6 |  |  | 0.1 | 5 | SVPXNM0008867 | N | Y
2025 | AB Volvo Penta | SVPXN16.1NKA | Certificate of Conformity and EIAPP Certificate | Running Change | 2021-12-01 | 16.D16C1-F MG | 16-2501 | 588 | 1500 | 3814 | 1493 | 3 = 4-Mode Constant Speed Propulsion Cycle (E2) | N | D = Distillate Diesel Fuel | AB Volvo Penta | 16.1 | 5.4 | 5.4 | 0.07 | 0.08 | 1.5 | 651 | 0.01 | 0.01 | [5 empty] | 5.6 |  |  | 0.1 | 5 | SVPXNM0009013 | N | Y
2025 | AB Volvo Penta | SVPXN16.1NKA | Certificate of Conformity and EIAPP Certificate | Running Change | 2021-12-01 | 19.D16C1-F MG | 16-2501 | 588 | 1500 | 3814 | 1493 | 4 = 5-Mode Constant Speed Auxiliary Cycle (D2) | N | D = Distillate Diesel Fuel | AB Volvo Penta | 16.1 |  | 5.3 | [12 empty] | 7.7 |  |  |  | SVPXNM0008869 | N | Y
2025 | AB Volvo Penta | SVPXN16.1NKA | Certificate of Conformity and EIAPP Certificate | Running Change | 2021-12-01 | 19.D16C1-F MG | 16-2501 | 588 | 1500 | 3814 | 1493 | 4 = 5-Mode Constant Speed Auxiliary Cycle (D2) | N | D = Distillate Diesel Fuel | AB Volvo Penta | 16.1 |  | 5.3 | [12 empty] | 7.7 |  |  |  | SVPXNM0009014 | N | Y
2025 | AB Volvo Penta | SVPXN16.1NKA | Certificate of Conformity and EIAPP Certificate | Running Change | 2021-12-01 | 20.D16C1-F MG | 16-2501 | 588 | 1500 | 3814 | 1493 | 3 = 4-Mode Constant Speed Propulsion Cycle (E2) | N | D = Distillate Diesel Fuel | AB Volvo Penta | 16.1 |  | 5.4 | [12 empty] | 7.7 |  |  |  | SVPXNM0008865 | N | Y
2025 | AB Volvo Penta | SVPXN16.1NKA | Certificate of Conformity and EIAPP Certificate | Running Change | 2021-12-01 | 20.D16C1-F MG | 16-2501 | 588 | 1500 | 3814 | 1493 | 3 = 4-Mode Constant Speed Propulsion Cycle (E2) | N | D = Distillate Diesel Fuel | AB Volvo Penta | 16.1 |  | 5.4 | [12 empty] | 7.7 |  |  |  | SVPXNM0009011 | N | Y
2025 | AB Volvo Penta | SVPXN16.1NKA | Certificate of Conformity and EIAPP Certificate | Running Change | 2021-12-10 | 14.D16C1-F MH | 16-2501 | 588 | 1900 | 3533 | 1412 | 6 = 8-Mode Variable Speed Auxiliary Cycle (C1) | N | D = Distillate Diesel Fuel | AB Volvo Penta | 16.1 | 5.4 | 5.2 | 0.1 | 0.1 | 1.4 | 674 | 0.01 | 0.01 | [5 empty] | 5.6 |  |  | 0.1 | 5 | SVPXNM0008870 | N | Y
2025 | AB Volvo Penta | SVPXN16.1NKA | Certificate of Conformity and EIAPP Certificate | Running Change | 2021-12-10 | 14.D16C1-F MH | 16-2501 | 588 | 1900 | 3533 | 1412 | 6 = 8-Mode Variable Speed Auxiliary Cycle (C1) | N | D = Distillate Diesel Fuel | AB Volvo Penta | 16.1 | 5.4 | 5.2 | 0.1 | 0.1 | 1.4 | 674 | 0.01 | 0.01 | [5 empty] | 5.6 |  |  | 0.1 | 5 | SVPXNM0009012 | N | Y
2025 | AB Volvo Penta | SVPXN16.1NKA | Certificate of Conformity and EIAPP Certificate | Running Change | 2021-12-10 | 18.D16C1-F MH | 16-2501 | 588 | 1900 | 3533 | 1412 | 6 = 8-Mode Variable Speed Auxiliary Cycle (C1) | N | D = Distillate Diesel Fuel | AB Volvo Penta | 16.1 |  | 5.3 | [12 empty] | 7.7 |  |  |  | SVPXNM0008868 | N | Y
2025 | AB Volvo Penta | SVPXN16.1NKA | Certificate of Conformity and EIAPP Certificate | Running Change | 2021-12-10 | 18.D16C1-F MH | 16-2501 | 588 | 1900 | 3533 | 1412 | 6 = 8-Mode Variable Speed Auxiliary Cycle (C1) | N | D = Distillate Diesel Fuel | AB Volvo Penta | 16.1 |  | 5.3 | [12 empty] | 7.7 |  |  |  | SVPXNM0009016 | N | Y
2025 | Anglo Belgian Corporation N.V. | SABCN0016DZC | Certificate of Conformity and EIAPP Certificate | Correction | 2019-11-21 | 8DZC-1000-D2 | 14319 | 4000 | 1000 | 19100 | 1000 | 4 = 5-Mode Constant Speed Auxiliary Cycle (D2) | N | D = Distillate Diesel Fuel | Anglo Belgium Corporation Test lab | 127.7 |  | 1.1 | 0.03 | 0 | 0.6 | 667 | 0 | [7 empty] | 1.8 | 0.19 | 0.04 | 5 | SABCNM0009087 | Y | Y
2025 | Anglo Belgian Corporation N.V. | SABCN0016DZC | Certificate of Conformity and EIAPP Certificate | Correction | 2019-11-21 | 8DZC-1000-D2 | 14319 | 4000 | 1000 | 19100 | 1000 | 4 = 5-Mode Constant Speed Auxiliary Cycle (D2) | N | D = Distillate Diesel Fuel | Anglo Belgium Corporation Test lab | 127.7 |  | 1.2 | [12 empty] | 2.3 |  |  |  | SABCNM0009089 | Y | Y
2025 | Anglo Belgian Corporation N.V. | SABCN0016DZC | Certificate of Conformity and EIAPP Certificate | Correction | 2019-11-21 | 8DZC-1000-E2 | 14319 | 4000 | 1000 | 19100 | 1000 | 3 = 4-Mode Constant Speed Propulsion Cycle (E2) | N | D = Distillate Diesel Fuel | Anglo Belgium Corporation Test lab | 127.7 |  | 0.9 | 0.02 | 0 | 0.4 | 645 | 0 | [7 empty] | 1.8 | 0.19 | 0.04 | 5 | SABCNM0009092 | Y | Y
2025 | Anglo Belgian Corporation N.V. | SABCN0016DZC | Certificate of Conformity and EIAPP Certificate | Correction | 2019-11-21 | 8DZC-1000-E2 | 14319 | 4000 | 1000 | 19100 | 1000 | 3 = 4-Mode Constant Speed Propulsion Cycle (E2) | N | D = Distillate Diesel Fuel | Anglo Belgium Corporation Test lab | 127.7 |  | 1.1 | [12 empty] | 2.3 |  |  |  | SABCNM0009090 | Y | Y
2025 | Anglo Belgian Corporation N.V. | SABCN0016DZC | Certificate of Conformity and EIAPP Certificate | Correction | 2020-01-27 | 8DZC-1000-E3 | 14319 | 4000 | 1000 | 19100 | 1000 | 1 = 4-Mode General Cycle (E3) | N | D = Distillate Diesel Fuel | Anglo Belgium Corporation Test lab | 127.7 |  | 1 | 0.02 | 0 | 0.5 | 638 | 0 | [7 empty] | 1.8 | 0.19 | 0.04 | 5 | SABCNM0009088 | Y | Y
2025 | Anglo Belgian Corporation N.V. | SABCN0016DZC | Certificate of Conformity and EIAPP Certificate | Correction | 2020-01-27 | 8DZC-1000-E3 | 14319 | 4000 | 1000 | 19100 | 1000 | 1 = 4-Mode General Cycle (E3) | N | D = Distillate Diesel Fuel | Anglo Belgium Corporation Test lab | 127.7 |  | 1 | [12 empty] | 2.3 |  |  |  | SABCNM0009091 | Y | Y
2025 | Beta Marine Ltd | SBTAN.719KCB | Certificate of Conformity Only | New Submission |  |  |  | 15 | [8 empty] | 5.7 | 5.6 | 0.07 | 0.31 | 1.7 | 919 | 0 | [6 empty] | 7.5 |  |  | 0.4 | 6.6
2025 | Beta Marine Ltd | SBTAN.898CMA | Certificate of Conformity Only | New Submission |  |  |  | 18 | [8 empty] | 6.6 | 6.5 | 0.12 | 0.14 | 1.5 | 876 | 0 | [6 empty] | 7.5 |  |  | 0.4 | 6.6
2025 | Beta Marine Ltd | SBTAN.898KCB | Certificate of Conformity Only | New Submission |  |  |  | 18 | [8 empty] | 6.6 | 6.5 | 0.12 | 0.14 | 1.5 | 876 | 0 | [6 empty] | 7.5 |  |  | 0.4 | 6.6
2025 | Beta Marine Ltd | SBTAN01.5BCD | Certificate of Conformity Only | New Submission |  |  |  | 27 | [8 empty] | 4.8 | 4.6 | 0.17 | 0.1 | 1 | 915 | 0 | 0 | [5 empty] | 5.8 |  |  | 0.2 | 5.5
2025 | Beta Marine Ltd | SBTAN01.5CMA | Certificate of Conformity Only | New Submission |  |  |  | 27 | [8 empty] | 4.8 | 4.6 | 0.17 | 0.04 | 1 | 915 | 0 | 0 | [5 empty] | 5.8 |  |  | 0.2 | 5.5
2025 | Beta Marine Ltd | SBTAN02.2FCD | Certificate of Conformity Only | New Submission |  |  |  | 36 | [8 empty] | 4.9 | 4.7 | 0.13 | 0.13 | 0.5 | 807 | 0 | [6 empty] | 5.8 |  |  | 0.2 | 5.5
2025 | Beta Marine Ltd | SBTAN02.4HAD | Certificate of Conformity Only | New Submission |  |  |  | 46 | [8 empty] | 3.9 | 3.8 | 0.08 | 0.22 | 1 | 923 | 0 | 0 | [5 empty] | 4.7 |  |  | 0.3 | 5
2025 | Beta Marine Ltd | SBTAN03.3CAD | Certificate of Conformity Only | New Submission |  |  |  | 62 | [8 empty] | 3.3 | 2.9 | 0.4 | 0.03 | 1.4 | 326 | 0 | 0.01 | [5 empty] | 4.7 |  |  | 0.3 | 5
2025 | Caterpillar Inc. | SCPXN09.3EE3 | Certificate of Conformity and EIAPP Certificate | New Submission | 2015-01-08 | CERT3E3 | C9N00128 | 360 | 2300 | 1828 | 1600 | 1 = 4-Mode General Cycle (E3) | N | D = Distillate Diesel Fuel | Mossville Technical Center | 9.3 | 5.4 | 5.3 | 0.1 | 0.11 | 1.4 | 712 | 0 | [6 empty] | 5.8 |  |  | 0.12 | 5 | SCPXNM0008477 | N | Y
2025 | Caterpillar Inc. | SCPXN09.3EE3 | Certificate of Conformity and EIAPP Certificate | New Submission |  |  |  | 360 | [8 empty] | 5.2 | 5 | 0.15 | 0.08 | 1.5 | 712 | 0 | 0 | [5 empty] | 5.8 |  |  | 0.12 | 5 |  | N | Y
2025 | Caterpillar Inc. | SCPXN09.3EE3 | Certificate of Conformity and EIAPP Certificate | New Submission |  |  |  | 360 | [8 empty] | 5.5 | 5.4 | 0.09 | 0.07 | 1.3 | 694 | 0 | 0 | [5 empty] | 5.8 |  |  | 0.12 | 5 |  | N | Y
2025 | Caterpillar Inc. | SCPXN09.3EP3 | Certificate of Conformity and EIAPP Certificate | New Submission | 2015-01-23 | CERT3D2 | C9N00128 | 310 | 1800 | 1613 | 1500 | 4 = 5-Mode Constant Speed Auxiliary Cycle (D2) | N | D = Distillate Diesel Fuel | Mossville Technical Center | 9.3 | 5.2 | 5 | 0.23 | 0.06 | 1.4 | 724 | 0 | 0 | [5 empty] | 5.6 |  |  | 0.1 | 5 | SCPXNM0008479 | N | Y
2025 | Caterpillar Inc. | SCPXN09.3EP3 | Certificate of Conformity and EIAPP Certificate | New Submission | 2015-01-23 | CERT3E2 | C9N00128 | 310 | 1800 | 1613 | 1500 | 3 = 4-Mode Constant Speed Propulsion Cycle (E2) | N | D = Distillate Diesel Fuel | Mossville Technical Center | 9.3 | 5.4 | 5.2 | 0.13 | 0.05 | 1.1 | 700 | 0 | 0 | [5 empty] | 5.6 |  |  | 0.1 | 5 | SCPXNM0008478 | N | Y
2025 | Caterpillar Inc. | SCPXN09.3EP3 | Certificate of Conformity and EIAPP Certificate | New Submission | 2015-09-09 | CERT5C1 | C9N00128 | 310 | 1800 | 1678 | 1440 | 6 = 8-Mode Variable Speed Auxiliary Cycle (C1) | N | D = Distillate Diesel Fuel | Mossville Technical Center | 9.3 | 5 | 4.9 | 0.15 | 0.07 | 1.4 | 722 | 0 | [6 empty] | 5.6 |  |  | 0.1 | 5 | SCPXNM0008480 | N | Y
2025 | Caterpillar Inc. | SCPXN09.3EP3 | Certificate of Conformity and EIAPP Certificate | New Submission |  |  |  | 310 | [8 empty] | 4.7 | 4.6 | 0.1 | 0.09 | 1.5 | 715 | 0 | [6 empty] | 5.6 |  |  | 0.1 | 5 |  | N | Y
2025 | Caterpillar Inc. | SCPXN09.3EP3 | Certificate of Conformity and EIAPP Certificate | New Submission |  |  |  | 310 | [8 empty] | 5.2 | 5.1 | 0.1 | 0.08 | 1.4 | 710 | 0 | 0 | [5 empty] | 5.6 |  |  | 0.1 | 5 |  | N | Y
2025 | Caterpillar Inc. | SCPXN15.2EB3 | Certificate of Conformity and EIAPP Certificate | New Submission | 2011-10-31 | CERT5D2 | SWE00502 | 402 | 1800 | 2377 | 1350 | 4 = 5-Mode Constant Speed Auxiliary Cycle (D2) | N | D = Distillate Diesel Fuel | Mossville Technical Center | 15.2 | 4.6 | 4.3 | 0.26 | 0.07 | 1.1 | 794 | 0 | [6 empty] | 5.6 |  |  | 0.1 | 5 | SCPXNM0008483 | N | Y
2025 | Caterpillar Inc. | SCPXN15.2EB3 | Certificate of Conformity and EIAPP Certificate | New Submission |  |  |  | 402 | [8 empty] | 4.9 | 4.8 | 0.17 | 0.06 | 1.3 | 754 | 0 | [6 empty] | 5.6 |  |  | 0.1 | 5 |  | N | Y
2025 | Caterpillar Inc. | SCPXN18.1EE3 | Certificate of Conformity and EIAPP Certificate | New Submission | 2019-04-11 | CERT3D2 | GTB05160 | 599 | 1800 | 3178 | 1800 | 4 = 5-Mode Constant Speed Auxiliary Cycle (D2) | N | D = Distillate Diesel Fuel | Mossville Technical Center | 18.1 | 4.9 | 4.7 | 0.16 | 0.07 | 0.8 | 710 | 0 | [6 empty] | 5.6 |  |  | 0.1 | 5 | SCPXNM0008484 | N | Y
2025 | Caterpillar Inc. | SCPXN18.1EE3 | Certificate of Conformity and EIAPP Certificate | New Submission |  |  |  | 599 | [8 empty] | 5.2 | 5.1 | 0.1 | 0.06 | 0.8 | 723 | 0 | [6 empty] | 5.6 |  |  | 0.1 | 5 |  | N | Y
2025 | Caterpillar Inc. | SCPXN18.1EE3 | Certificate of Conformity and EIAPP Certificate | Running Change | 2019-04-11 | CERT3D2 | GTB05160 | 599 | 1800 | 3178 | 1800 | 4 = 5-Mode Constant Speed Auxiliary Cycle (D2) | N | D = Distillate Diesel Fuel | Mossville Technical Center | 18.1 | 4.9 | 4.7 | 0.16 | 0.07 | 0.8 | 710 | 0 | [6 empty] | 5.6 |  |  | 0.1 | 5 | SCPXNM0008908 | N | Y
2025 | Caterpillar Inc. | SCPXN18.1EE3 | Certificate of Conformity and EIAPP Certificate | Running Change |  |  |  | 599 | [8 empty] | 5.2 | 5.1 | 0.1 | 0.06 | 0.8 | 723 | 0 | [6 empty] | 5.6 |  |  | 0.1 | 5 |  | N | Y
2025 | Caterpillar Inc. | SCPXN18.1EP3 | Certificate of Conformity and EIAPP Certificate | New Submission |  |  |  | 599 | [8 empty] | 5.4 | 5.2 | 0.11 | 0.07 | 0.8 | 720 | 0 | [6 empty] | 5.6 |  |  | 0.1 | 5 |  | N | Y
2025 | Caterpillar Inc. | SCPXN18.1EP3 | Certificate of Conformity and EIAPP Certificate | Running Change |  |  |  | 599 | [8 empty] | 5.4 | 5.2 | 0.11 | 0.07 | 0.8 | 720 | 0 | [6 empty] | 5.6 |  |  | 0.1 | 5 |  | N | Y
2025 | Caterpillar Inc. | SCPXN18.1ER3 | Certificate of Conformity and EIAPP Certificate | New Submission |  |  |  | 847 | [8 empty] | 4.9 | 4.9 | 0.07 | 0.1 | 1.1 | 726 | 0 | [6 empty] | 5.8 |  |  | 0.12 | 5 |  | N | Y
2025 | Caterpillar Inc. | SCPXN18.1HTH | EIAPP Certificate Only | New Submission | 2014-07-24 | CERT TEST 1 | N8F00101 | 580 | 1800 | 3077 | 1800 | 4 = 5-Mode Constant Speed Auxiliary Cycle (D2) | N | D = Distillate Diesel Fuel | Mossville Technical Center | 18.1 |  | 0.1 |  | 0 | 0 | 689 | 0 | [11 empty] | SCPXNM0009140 | Y | Y
2025 | Caterpillar Inc. | SCPXN296.AT4 | Certificate of Conformity and EIAPP Certificate | New Submission |  |  |  | 5566 | [9 empty] | 1.3 | 0.05 | 0.04 | 1.8 | 687 | 0 | 0.01 |  |  |  | 0.08 |  |  | 1.8 | 0.19 | 0.04 | 5 |  | Y | Y
2025 | Caterpillar Inc. | SCPXN296.AT4 | Certificate of Conformity and EIAPP Certificate | New Submission |  |  |  | 5566 | [9 empty] | 1.3 | 0.05 | 0.05 | 1.8 | 655 | 0 | 0.01 |  |  |  | 0.08 |  |  | 1.8 | 0.19 | 0.04 | 5 |  | Y | Y
2025 | Caterpillar Inc. | SCPXN296.AT4 | Certificate of Conformity and EIAPP Certificate | New Submission |  |  |  | 5566 | [9 empty] | 1.4 | 0.04 | 0.03 | 1.2 | 662 | 0 | 0.01 |  |  |  | 0.08 |  |  | 1.8 | 0.19 | 0.04 | 5 |  | Y | Y
2025 | Caterpillar Inc. | SCPXN296.EA4 | Certificate of Conformity and EIAPP Certificate | New Submission |  |  |  | 4600 | [9 empty] | 1.3 | 0.05 | 0.04 | 1.8 | 687 | 0 | 0.01 | [6 empty] | 1.8 | 0.19 | 0.06 | 5 |  | Y | Y
2025 | Caterpillar Inc. | SCPXN296.EA4 | Certificate of Conformity and EIAPP Certificate | New Submission |  |  |  | 4600 | [9 empty] | 1.4 | 0.04 | 0.03 | 1.4 | 663 | 0 | 0.01 | [6 empty] | 1.8 | 0.19 | 0.06 | 5 |  | Y | Y
2025 | Caterpillar Inc. | SCPXN296.EP2 | Certificate of Conformity Only | New Submission |  |  |  | 2530 | [9 empty] | 6.7 | 0.71 | 0.39 | 1.7
2025 | Caterpillar Inc. | SCPXN32.1DR3 | Certificate of Conformity and EIAPP Certificate | New Submission |  |  |  | 1790 | [8 empty] | 5.6 | 5.5 | 0.09 | 0.06 | 1.2 | 704 | 0 | [6 empty] | 5.8 |  |  | 0.12 | 5 |  | N | Y
2025 | Caterpillar Inc. | SCPXN32.1DR3 | Certificate of Conformity and EIAPP Certificate | Running Change |  |  |  | 1790 | [8 empty] | 5.6 | 5.5 | 0.09 | 0.06 | 1.2 | 704 | 0 | [6 empty] | 5.8 |  |  | 0.12 | 5 |  | N | Y
2025 | Caterpillar Inc. | SCPXN32.1EN3 | Certificate of Conformity and EIAPP Certificate | New Submission |  |  |  | 597 | [8 empty] | 4.8 | 4.6 | 0.14 | 0.05 | 0.7 | 698 | 0 | 0 | [5 empty] | 5.6 |  |  | 0.1 | 5 |  | N | Y
2025 | Caterpillar Inc. | SCPXN32.1EN3 | Certificate of Conformity and EIAPP Certificate | Running Change | 2017-05-04 | CERT1 | ZP300101 | 597 | 1800 | 3999 | 1300 | 1 = 4-Mode General Cycle (E3) | N | D = Distillate Diesel Fuel | Mossville Technical Center | 32.1 | 4.8 | 4.6 | 0.14 | 0.05 | 0.7 | 698 | 0 | 0 | [5 empty] | 5.6 | 7.8 |  | 0.1 | 5 | SCPXNM0009790 | N | Y
2025 | Caterpillar Inc. | SCPXN32.1EN3 | Certificate of Conformity and EIAPP Certificate | Running Change | 2017-05-04 | CERT1 | ZP300101 | 597 | 1800 | 3999 | 1300 | 1 = 4-Mode General Cycle (E3) | N | D = Distillate Diesel Fuel | Mossville Technical Center | 32.1 | 4.8 | 4.6 | 0.14 | 0.05 | 0.7 | 698 | 0 | 0 | [5 empty] | 5.6 |  |  | 0.1 | 5 | SCPXNM0009790 | N | Y
2025 | Caterpillar Inc. | SCPXN32.1EP4 | Certificate of Conformity and EIAPP Certificate | New Submission | 2017-03-15 | CERT6D2 | PWT00101 | 1094 | 1800 | 5803 | 1800 | 4 = 5-Mode Constant Speed Auxiliary Cycle (D2) | N | D = Distillate Diesel Fuel | Mossville Technical Center | 32.1 |  | 1.3 | 0.02 | 0.03 | 1.1 | 689 | 0 | 0.01 | [6 empty] | 1.8 | 0.19 | 0.04 | 5 | SCPXNM0008326 | Y | Y
2025 | Caterpillar Inc. | SCPXN32.1EP4 | Certificate of Conformity and EIAPP Certificate | New Submission | 2017-03-15 | CERT6E2 | PWT00101 | 1094 | 1800 | 5803 | 1800 | 3 = 4-Mode Constant Speed Propulsion Cycle (E2) | N | D = Distillate Diesel Fuel | Mossville Technical Center | 32.1 |  | 1.2 | 0.02 | 0.02 | 1 | 670 | 0 | 0 | [6 empty] | 1.8 | 0.19 | 0.04 | 5 | SCPXNM0008327 | Y | Y
2025 | Caterpillar Inc. | SCPXN32.1EP4 | Certificate of Conformity and EIAPP Certificate | New Submission |  |  |  | 1094 | [9 empty] | 1.3 | 0.02 | 0.03 | 1.1 | 678 | 0 | 0.01 | [6 empty] | 1.8 | 0.19 | 0.04 | 5 |  | Y | Y
2025 | Caterpillar Inc. | SCPXN32.1EP4 | Certificate of Conformity and EIAPP Certificate | Running Change | 2017-03-15 | CERT6D2 | PWT00101 | 1094 | 1800 | 5803 | 1800 | 4 = 5-Mode Constant Speed Auxiliary Cycle (D2) | N | D = Distillate Diesel Fuel | Mossville Technical Center | 32.1 |  | 1.3 | 0.02 | 0.03 | 1.1 | 689 | 0 | 0.01 | [6 empty] | 1.8 | 0.19 | 0.04 | 5 | SCPXNM0008898 | Y | Y
2025 | Caterpillar Inc. | SCPXN32.1EP4 | Certificate of Conformity and EIAPP Certificate | Running Change | 2017-03-15 | CERT6E2 | PWT00101 | 1094 | 1800 | 5803 | 1800 | 3 = 4-Mode Constant Speed Propulsion Cycle (E2) | N | D = Distillate Diesel Fuel | Mossville Technical Center | 32.1 |  | 1.2 | 0.02 | 0.02 | 1 | 670 | 0 | 0 | [6 empty] | 1.8 | 0.19 | 0.04 | 5 | SCPXNM0008897 | Y | Y
2025 | Caterpillar Inc. | SCPXN32.1EP4 | Certificate of Conformity and EIAPP Certificate | Running Change |  |  |  | 1094 | [9 empty] | 1.3 | 0.02 | 0.03 | 1.1 | 678 | 0 | 0.01 | [6 empty] | 1.8 | 0.19 | 0.04 | 5 |  | Y | Y
2025 | Caterpillar Inc. | SCPXN78.1AT4 | Certificate of Conformity and EIAPP Certificate | New Submission | 2016-02-15 | CERT33D2 | MR900200 | 2653 | 1800 | 12510 | 1800 | 4 = 5-Mode Constant Speed Auxiliary Cycle (D2) | N | D = Distillate Diesel Fuel | Mossville Technical Center | 78.1 |  | 1.5 | 0.08 | 0.02 | 1 | 696 | 0 | 0.01 | [6 empty] | 1.8 | 0.19 | 0.04 | 5 | SCPXNM0008335 | Y | Y
2025 | Caterpillar Inc. | SCPXN78.1AT4 | Certificate of Conformity and EIAPP Certificate | New Submission |  |  |  | 2653 | [9 empty] | 1.6 | 0.04 | 0.02 | 0.7 | 646 | 0 | 0.01 | [6 empty] | 1.8 | 0.19 | 0.04 | 5 |  | Y | Y
2025 | Caterpillar Inc. | SCPXN78.1AT4 | Certificate of Conformity and EIAPP Certificate | New Submission |  |  |  | 2653 | [9 empty] | 1.6 | 0.07 | 0.02 | 0.6 | 663 | 0 | 0.01 | [6 empty] | 1.8 | 0.19 | 0.04 | 5 |  | Y | Y
2025 | Caterpillar Inc. | SCPXN78.1AT4 | Certificate of Conformity and EIAPP Certificate | Running Change | 2016-02-04 | CERT1E3 | MR900200 | 2653 | 1800 | 15003 | 1500 | 1 = 4-Mode General Cycle (E3) | N | D = Distillate Diesel Fuel | Mossville Technical Center | 78.1 |  | 1.5 | 0.04 | 0.02 | 0.7 | 646 | 0 | 0.01 | [6 empty] | 2 | 0.19 | 0.04 | 5 | SCPXNM0009585 | Y | Y
2025 | Caterpillar Inc. | SCPXN78.1AT4 | Certificate of Conformity and EIAPP Certificate | Running Change | 2016-02-04 | CERT1E3 | MR900200 | 2653 | 1800 | 15003 | 1500 | 1 = 4-Mode General Cycle (E3) | N | D = Distillate Diesel Fuel | Mossville Technical Center | 78.1 |  | 1.6 | 0.04 | 0.02 | 0.7 | 646 | 0 | 0.01 | [6 empty] | 1.8 | 0.19 | 0.04 | 5 | SCPXNM0009585 | Y | Y
2025 | Caterpillar Inc. | SCPXN78.1AT4 | Certificate of Conformity and EIAPP Certificate | Running Change | 2016-02-12 | CERT2E2 | MR900200 | 2653 | 1800 | 15730 | 1500 | 3 = 4-Mode Constant Speed Propulsion Cycle (E2) | N | D = Distillate Diesel Fuel | Mossville Technical Center | 78.1 |  | 1.4 | 0.07 | 0.02 | 0.6 | 663 | 0 | 0.01 | [6 empty] | 2 | 0.19 | 0.04 | 5 | SCPXNM0009587 | Y | Y
2025 | Caterpillar Inc. | SCPXN78.1AT4 | Certificate of Conformity and EIAPP Certificate | Running Change | 2016-02-12 | CERT2E2 | MR900200 | 2653 | 1800 | 15730 | 1500 | 3 = 4-Mode Constant Speed Propulsion Cycle (E2) | N | D = Distillate Diesel Fuel | Mossville Technical Center | 78.1 |  | 1.6 | 0.07 | 0.02 | 0.6 | 663 | 0 | 0.01 | [6 empty] | 1.8 | 0.19 | 0.04 | 5 | SCPXNM0009587 | Y | Y
2025 | Caterpillar Inc. | SCPXN78.1AT4 | Certificate of Conformity and EIAPP Certificate | Running Change | 2016-02-15 | CERT33D2 | MR900200 | 2653 | 1800 | 12510 | 1800 | 4 = 5-Mode Constant Speed Auxiliary Cycle (D2) | N | D = Distillate Diesel Fuel | Mossville Technical Center | 78.1 |  | 1.4 | 0.08 | 0.02 | 1 | 696 | 0 | 0.01 | [6 empty] | 2 | 0.19 | 0.04 | 5 | SCPXNM0009586 | Y | Y
2025 | Caterpillar Inc. | SCPXN78.1AT4 | Certificate of Conformity and EIAPP Certificate | Running Change | 2016-02-15 | CERT33D2 | MR900200 | 2653 | 1800 | 12510 | 1800 | 4 = 5-Mode Constant Speed Auxiliary Cycle (D2) | N | D = Distillate Diesel Fuel | Mossville Technical Center | 78.1 |  | 1.5 | 0.08 | 0.02 | 1 | 696 | 0 | 0.01 | [6 empty] | 1.8 | 0.19 | 0.04 | 5 | SCPXNM0008899 | Y | Y
2025 | Caterpillar Inc. | SCPXN78.1AT4 | Certificate of Conformity and EIAPP Certificate | Running Change | 2016-02-15 | CERT33D2 | MR900200 | 2653 | 1800 | 12510 | 1800 | 4 = 5-Mode Constant Speed Auxiliary Cycle (D2) | N | D = Distillate Diesel Fuel | Mossville Technical Center | 78.1 |  | 1.5 | 0.08 | 0.02 | 1 | 696 | 0 | 0.01 | [6 empty] | 1.8 | 0.19 | 0.04 | 5 | SCPXNM0009586 | Y | Y
2025 | Caterpillar Inc. | SCPXN78.1AT4 | Certificate of Conformity and EIAPP Certificate | Running Change |  |  |  | 2653 | [9 empty] | 1.6 | 0.04 | 0.02 | 0.7 | 646 | 0 | 0.01 | [6 empty] | 1.8 | 0.19 | 0.04 | 5 |  | Y | Y
2025 | Caterpillar Inc. | SCPXN78.1AT4 | Certificate of Conformity and EIAPP Certificate | Running Change |  |  |  | 2653 | [9 empty] | 1.6 | 0.07 | 0.02 | 0.6 | 663 | 0 | 0.01 | [6 empty] | 1.8 | 0.19 | 0.04 | 5 |  | Y | Y
2025 | Caterpillar Inc. | SCPXN78.1MT1 | Certificate of Conformity Only | New Submission | [13 empty] | 6.9 |  | 0.14 | 0.8 | 661 | 0
2025 | Caterpillar Inc. | SCPXN78.1MT1 | Certificate of Conformity Only | New Submission
2025 | Caterpillar Inc. | SCPXN78.1MT2 | Certificate of Conformity Only | New Submission | [13 empty] | 4.9 |  | 0.13 | 1.3 | 665 | 0
2025 | Caterpillar Inc. | SCPXN78.1MT2 | Certificate of Conformity Only | New Submission
2025 | Cox Powertrain Limited | SCOXN04.4A30 | Certificate of Conformity and EIAPP Certificate | Field Fix | 2022-06-01 | 300_25_1.23 | RB450 | 224 | 4000 | 650 | 2500 | 1 = 4-Mode General Cycle (E3) | N | D = Distillate Diesel Fuel |  | 4.4 |  | 5.1 | [12 empty] | 7.7 |  |  |  | SCOXNM0009663 | N | Y
2025 | Cox Powertrain Limited | SCOXN04.4A30 | Certificate of Conformity and EIAPP Certificate | Field Fix | 2022-06-29 | 300_25_1.46 | CX003590D20220323102 | 224 | 4000 | 650 | 2500 | 1 = 4-Mode General Cycle (E3) | Y | D = Distillate Diesel Fuel | Intertek | 4.4 | 4.8 | 4.6 | 0.25 | 0.06 | 1.5 | 864 | 0 | [6 empty] | 5.8 |  |  | 0.15 | 5 | SCOXNM0009662 | N | Y
2025 | Cox Powertrain Limited | SCOXN04.4A30 | Certificate of Conformity and EIAPP Certificate | Field Fix | 2024-05-09 | 300_25_1.46 | RB1185 | 261 | 4000 | 650 | 2500 | 1 = 4-Mode General Cycle (E3) | N | D = Distillate Diesel Fuel | Ricardo UK LTD | 4.4 | 4.9 | 4.8 | 0.11 | 0.11 | 1.6 | 828 | 0 | [6 empty] | 5.8 |  |  | 0.15 | 5 | SCOXNM0009207 | N | Y
2025 | Cox Powertrain Limited | SCOXN04.4A30 | Certificate of Conformity and EIAPP Certificate | New Submission | 2024-05-09 | 300_25_1.46 | RB1185 | 261 | 4000 | 650 | 2500 | 1 = 4-Mode General Cycle (E3) | N | D = Distillate Diesel Fuel | Ricardo UK LTD | 4.4 | 4.9 | 4.8 | 0.11 | 0.11 | 1.6 | 828 | 0 | [6 empty] | 5.8 |  |  | 0.15 | 5 | SCOXNM0008509 | N | Y
2025 | Cox Powertrain Limited | SCOXN04.4A30 | Certificate of Conformity and EIAPP Certificate | Running Change | 2024-05-09 | 300_25_1.46 | RB1185 | 261 | 4000 | 650 | 2500 | 1 = 4-Mode General Cycle (E3) | N | D = Distillate Diesel Fuel | Ricardo UK LTD | 4.4 | 4.9 | 4.8 | 0.11 | 0.11 | 1.6 | 828 | 0 | [6 empty] | 5.8 |  |  | 0.15 | 5 | SCOXNM0008798 | N | Y
2025 | Cummins Inc. | SCEXN06.7AAA | Certificate of Conformity and EIAPP Certificate | Correction |  |  |  | 405 | [8 empty] | 5.6 | 5.4 | 0.16 | 0.06 | 0.6 | 741 | 0 | [6 empty] | 5.8 |  |  | 0.14 | 5 |  | N | Y
2025 | Cummins Inc. | SCEXN06.7AAA | Certificate of Conformity and EIAPP Certificate | Correction |  |  |  | 405 | [8 empty] | 5.6 | 5.4 | 0.24 | 0.1 | 0.6 | 816 | 0 | [6 empty] | 5.8 |  |  | 0.14 | 5 |  | N | Y
2025 | Cummins Inc. | SCEXN06.7AAB | Certificate of Conformity and EIAPP Certificate | Correction | 2012-07-20 | CPL3887:FR93963 | 73351010 | 224 | 2600 | 1174 | 1700 | 1 = 4-Mode General Cycle (E3) | N | D = Distillate Diesel Fuel | FEV | 6.7 | 5.2 | 5 | 0.17 | 0.06 | 0.5 | 688 | 0 | [6 empty] | 5.4 |  |  | 0.12 | 5 | SCEXNM0008891 | N | Y
2025 | Cummins Inc. | SCEXN06.7AAB | Certificate of Conformity and EIAPP Certificate | Correction | 2021-12-15 | CPL5653:FR97176C1 | 74702778 | 224 | 2575 | 560 | 1600 | 6 = 8-Mode Variable Speed Auxiliary Cycle (C1) | N | D = Distillate Diesel Fuel |  | 4.5 | 5.4 | 4.9 | 0.44 | 0.08 | 1 | 809 | 0.01 | [6 empty] | 5.4 |  |  | 0.12 | 5 | SCEXNM0008893 | N | Y
2025 | Cummins Inc. | SCEXN06.7AAB | Certificate of Conformity and EIAPP Certificate | Correction | 2021-12-15 | CPL5653:FR97176E2 | 74702778 | 224 | 2575 | 560 | 1600 | 3 = 4-Mode Constant Speed Propulsion Cycle (E2) | N | D = Distillate Diesel Fuel |  | 4.5 | 3.6 | 3.2 | 0.34 | 0.06 | 0.6 | 564 | 0 | [6 empty] | 5.4 |  |  | 0.12 | 5 | SCEXNM0008892 | N | Y
2025 | Cummins Inc. | SCEXN06.7AAB | Certificate of Conformity and EIAPP Certificate | Correction | 2021-12-18 | CPL5653:FR97176D2 | 74702778 | 224 | 2575 | 560 | 1600 | 4 = 5-Mode Constant Speed Auxiliary Cycle (D2) | N | D = Distillate Diesel Fuel |  | 4.5 | 5.2 | 5.1 | 0.18 | 0.07 | 0.8 | 710 | 0 | [6 empty] | 5.4 |  |  | 0.12 | 5 | SCEXNM0008894 | N | Y
2025 | Cummins Inc. | SCEXN06.7AAC | Certificate of Conformity and EIAPP Certificate | New Submission |  |  |  | 210 | [8 empty] | 5 | 4.9 | 0.11 | 0.06 | 0.5 | 743 | 0 | [6 empty] | 5.4 |  |  | 0.12 | 5 |  | N | Y
2025 | Cummins Inc. | SCEXN06.7AAD | Certificate of Conformity and EIAPP Certificate | Correction |  |  |  | 405 | [8 empty] | 5.6 | 5.4 | 0.23 | 0.06 | 0.6 | 746 | 0 | [6 empty] | 5.8 |  |  | 0.14 | 5 |  | N | Y
2025 | Cummins Inc. | SCEXN08.3AAA | Certificate of Conformity and EIAPP Certificate | New Submission |  |  |  | 441 | [8 empty] | 5.3 | 5.2 | 0.17 | 0.04 | 0.4 | 693 | 0.01 | [6 empty] | 5.8 |  |  | 0.12 | 5 |  | N | Y
2025 | Cummins Inc. | SCEXN08.3AAD | Certificate of Conformity and EIAPP Certificate | New Submission |  |  |  | 441 | [8 empty] | 5.5 | 5.3 | 0.21 | 0.06 | 0.7 | 854 | 0.02 | [6 empty] | 5.8 |  |  | 0.12 | 5 |  | N | Y
2025 | Cummins Inc. | SCEXN08.9AAA | Certificate of Conformity and EIAPP Certificate | New Submission |  |  |  | 306 | [8 empty] | 5.2 | 5 | 0.21 | 0.04 | 1 | 684 | 0 | [6 empty] | 5.6 |  |  | 0.1 | 5 |  | N | Y
2025 | Cummins Inc. | SCEXN08.9AAB | Certificate of Conformity and EIAPP Certificate | New Submission |  |  |  | 336 | [8 empty] | 5.6 | 5.4 | 0.19 | 0.02 | 0.8 | 654 | 0 | [6 empty] | 5.8 |  |  | 0.12 | 5 |  | N | Y
2025 | Cummins Inc. | SCEXN08.9AAD | Certificate of Conformity and EIAPP Certificate | New Submission |  |  |  | 306 | [8 empty] | 5 | 4.9 | 0.16 | 0.07 | 0.5 | 699 | 0 | [6 empty] | 5.8 |  |  | 0.12 | 5 |  | N | Y
2025 | Cummins Inc. | SCEXN10.8AAB | Certificate of Conformity and EIAPP Certificate | New Submission |  |  |  | 493 | [8 empty] | 4.4 | 4.2 | 0.24 | 0.08 | 0.5 | 620 | 0 | [6 empty] | 5.8 |  |  | 0.12 | 5 |  | N | Y
2025 | Cummins Inc. | SCEXN10.8AAC | Certificate of Conformity and EIAPP Certificate | Correction |  |  |  | 334 | [8 empty] | 5.2 | 4.9 | 0.35 | 0.02 | 0.3 | 670 | 0 | [6 empty] | 5.6 |  |  | 0.1 | 5 |  | N | Y
2025 | Cummins Inc. | SCEXN10.8AAC | Certificate of Conformity and EIAPP Certificate | Correction |  |  |  | 334 | [8 empty] | 5.3 | 5 | 0.29 | 0.04 | 0.6 | 727 | 0 | [6 empty] | 5.6 |  |  | 0.1 | 5 |  | N | Y
2025 | Cummins Inc. | SCEXN10.8AAC | Certificate of Conformity and EIAPP Certificate | Running Change |  |  |  | 526 | [8 empty] | 5.2 | 4.9 | 0.35 | 0.02 | 0.3 | 670 | 0 | [6 empty] | 5.6 |  |  | 0.1 | 5 |  | N | Y
2025 | Cummins Inc. | SCEXN10.8AAC | Certificate of Conformity and EIAPP Certificate | Running Change |  |  |  | 526 | [8 empty] | 5.3 | 5 | 0.29 | 0.04 | 0.6 | 727 | 0 | [6 empty] | 5.6 |  |  | 0.1 | 5 |  | N | Y
2025 | Cummins Inc. | SCEXN10.8AAE | Certificate of Conformity and EIAPP Certificate | New Submission |  |  |  | 526 | [8 empty] | 4.8 | 4.4 | 0.35 | 0.08 | 0.6 | 626 | 0 | [6 empty] | 5.8 |  |  | 0.12 | 5 |  | N | Y
2025 | Cummins Inc. | SCEXN15.0AAB | Certificate of Conformity and EIAPP Certificate | Correction |  |  |  | 470 | [8 empty] | 5.5 | 5.2 | 0.26 | 0.08 | 1 | 737 | 0 | [6 empty] | 5.6 |  |  | 0.1 | 5 |  | N | Y
2025 | Cummins Inc. | SCEXN15.0AAB | Certificate of Conformity and EIAPP Certificate | Correction |  |  |  | 470 | [8 empty] | 5.5 | 5.3 | 0.2 | 0.07 | 1.1 | 713 | 0 | [6 empty] | 5.6 |  |  | 0.1 | 5 |  | N | Y
2025 | Cummins Inc. | SCEXN15.0AAB | Certificate of Conformity and EIAPP Certificate | Correction |  |  |  | 470 | [8 empty] | 5.5 | 5.4 | 0.18 | 0.07 | 1.1 | 697 | 0 | [6 empty] | 5.6 |  |  | 0.1 | 5 |  | N | Y
2025 | Cummins Inc. | SCEXN19.0AAA | Certificate of Conformity and EIAPP Certificate | Correction |  |  |  | 597 | [8 empty] | 5.4 | 5.1 | 0.26 | 0.09 | 1.9 | 661 | 0 | [6 empty] | 5.6 |  |  | 0.1 | 5 |  | N | Y
2025 | Cummins Inc. | SCEXN19.0AAA | Certificate of Conformity and EIAPP Certificate | Correction |  |  |  | 597 | [8 empty] | 5.6 | 5.4 | 0.18 | 0.09 | 2.3 | 716 | 0 | [6 empty] | 5.6 |  |  | 0.1 | 5 |  | N | Y
2025 | Cummins Inc. | SCEXN60.0AAC | Certificate of Conformity and EIAPP Certificate | New Submission | 2021-03-24 | MK1-D2 | 33223324 | 2300 | 1800 | 12207 | 1800 | 4 = 5-Mode Constant Speed Auxiliary Cycle (D2) | N | D = Distillate Diesel Fuel |  | 60.4 |  | 1.2 | 0.04 | 0.03 | 0.6 | 689 | 0 | 0.01 | [6 empty] | 2 | 0.19 | 0.04 | 5 | SCEXNM0009283 | Y | Y
2025 | Cummins Inc. | SCEXN60.0AAC | Certificate of Conformity and EIAPP Certificate | New Submission | 2021-03-24 | MK1-D2 | 33223324 | 2300 | 1800 | 12207 | 1800 | 4 = 5-Mode Constant Speed Auxiliary Cycle (D2) | N | D = Distillate Diesel Fuel |  | 60.4 |  | 1.6 | 0.04 | 0.03 | 0.6 | 689 | 0 | 0.01 | [6 empty] | 1.8 | 0.19 | 0.04 | 5 | SCEXNM0009283 | Y | Y
2025 | Cummins Inc. | SCEXN60.0AAC | Certificate of Conformity and EIAPP Certificate | New Submission | 2021-03-24 | MK1-E2 | 33223324 | 2300 | 1800 | 12207 | 1800 | 3 = 4-Mode Constant Speed Propulsion Cycle (E2) | N | D = Distillate Diesel Fuel |  | 60.4 |  | 1.2 | 0.04 | 0.02 | 0.3 | 665 | 0 | 0.01 | [6 empty] | 2 | 0.19 | 0.04 | 5 | SCEXNM0009282 | Y | Y
2025 | Cummins Inc. | SCEXN60.0AAC | Certificate of Conformity and EIAPP Certificate | New Submission | 2021-03-24 | MK1-E2 | 33223324 | 2300 | 1800 | 12207 | 1800 | 3 = 4-Mode Constant Speed Propulsion Cycle (E2) | N | D = Distillate Diesel Fuel |  | 60.4 |  | 1.5 | 0.04 | 0.02 | 0.3 | 665 | 0 | 0.01 | [6 empty] | 1.8 | 0.19 | 0.04 | 5 | SCEXNM0009282 | Y | Y
2025 | Cummins Inc. | SCEXN60.0AAC | Certificate of Conformity and EIAPP Certificate | New Submission | 2021-03-24 | MK2 | 33223324 | 2300 | 1900 | 10121 | 1900 | 1 = 4-Mode General Cycle (E3) | N | D = Distillate Diesel Fuel |  | 60.4 |  | 1.2 | 0.03 | 0.02 | 0.4 | 671 | 0 | 0.01 | [6 empty] | 2 | 0.19 | 0.04 | 5 | SCEXNM0009281 | Y | Y
2025 | Cummins Inc. | SCEXN60.0AAC | Certificate of Conformity and EIAPP Certificate | New Submission | 2021-03-24 | MK2 | 33223324 | 2300 | 1900 | 10121 | 1900 | 1 = 4-Mode General Cycle (E3) | N | D = Distillate Diesel Fuel |  | 60.4 |  | 1.5 | 0.03 | 0.02 | 0.4 | 671 | 0 | 0.01 | [6 empty] | 1.8 | 0.19 | 0.04 | 5 | SCEXNM0009281 | Y | Y
2025 | Cummins Inc. | SCEXN60.0AAC | Certificate of Conformity and EIAPP Certificate | New Submission | 2021-04-22 | MK1-D2.1 | 33223324 | 2300 | 1800 | 12207 | 1800 | 4 = 5-Mode Constant Speed Auxiliary Cycle (D2) | N | D = Distillate Diesel Fuel |  | 60.4 |  | 1.1 | 0.04 | 0.03 | 0.5 | 689 | 0 | 0.01 | [6 empty] | 2 | 0.19 | 0.04 | 5 | SCEXNM0009280 | Y | Y
2025 | Cummins Inc. | SCEXN60.0AAC | Certificate of Conformity and EIAPP Certificate | New Submission | 2021-04-22 | MK1-D2.1 | 33223324 | 2300 | 1800 | 12207 | 1800 | 4 = 5-Mode Constant Speed Auxiliary Cycle (D2) | N | D = Distillate Diesel Fuel |  | 60.4 |  | 1.4 | 0.04 | 0.03 | 0.5 | 689 | 0 | 0.01 | [6 empty] | 1.8 | 0.19 | 0.04 | 5 | SCEXNM0009280 | Y | Y
2025 | Deere & Company | SJDXN04.5160 | Certificate of Conformity Only | New Submission | 2014-03-28 | 4045TF285H | PE4045L248277 | 78 | 2200 | 370 | 1600 | 6 = 8-Mode Variable Speed Auxiliary Cycle (C1) | N | D = Distillate Diesel Fuel | South West Research Institute | 4.5 | 5.1 | 4.9 | 0.23 | 0.09 | 2.3 | 765 | 0 | [6 empty] | 5.4 |  |  | 0.12 | 5 | SJDXNM0008746
2025 | Deere & Company | SJDXN04.5161 | Certificate of Conformity Only | New Submission | 2014-03-21 | 4045HF285 | PE4045L248276 | 129 |  |  |  | 4 = 5-Mode Constant Speed Auxiliary Cycle (D2) | N | D = Distillate Diesel Fuel | South West Research Institute |  | 4.5 | 4.4 | 0.14 | 0.06 | 1.5 | 702 | 0 | [6 empty] | 5.4 |  |  | 0.12 | 5 | SJDXNM0008743
2025 | Deere & Company | SJDXN04.5165 | Certificate of Conformity Only | New Submission | 2014-05-07 | 4045TFM85 | PE4045L157730 | 93 |  |  |  | 4 = 5-Mode Constant Speed Auxiliary Cycle (D2) | N | D = Distillate Diesel Fuel | South West Research Institute |  | 5 | 4.9 | 0.13 | 0.09 | 1.2 | 794 | 0 | [6 empty] | 5.4 |  |  | 0.12 | 5 | SJDXNM0008747
2025 | Deere & Company | SJDXN04.5165 | Certificate of Conformity Only | Running Change | 2014-05-07 | 4045TFM85 | PE4045L157730 | 93 |  |  |  | 4 = 5-Mode Constant Speed Auxiliary Cycle (D2) | N | D = Distillate Diesel Fuel | South West Research Institute |  | 5 | 4.9 | 0.13 | 0.09 | 1.2 | 794 | 0 | [6 empty] | 5.4 |  |  | 0.12 | 5 | SJDXNM0009398
2025 | Deere & Company | SJDXN04.5172 | Certificate of Conformity and EIAPP Certificate | New Submission | 2017-07-19 | 4045SFM85B | PE4045N003606 | 235 | 2800 | 981 | 2000 | 1 = 4-Mode General Cycle (E3) | N | D = Distillate Diesel Fuel | South West Research Institute | 4.5 | 5.5 | 5.4 | 0.03 | 0.04 | 0.5 | 694 | 0 | [6 empty] | 5.8 |  |  | 0.14 | 5 | SJDXNM0008745 | N | Y
2025 | Deere & Company | SJDXN06.8147 | Certificate of Conformity and EIAPP Certificate | New Submission | 2012-11-02 | 6068AFM85C | PE6068G869321 | 246 | 2500 | 855 | 2500 | 1 = 4-Mode General Cycle (E3) | N | D = Distillate Diesel Fuel | South West Research Institute | 6.8 | 5.1 | 5.1 | 0.06 | 0.09 | 1.3 | 771 | 0 | [6 empty] | 5.4 |  |  | 0.12 | 5 | SJDXNM0008740 | N | Y
2025 | Deere & Company | SJDXN06.8147 | Certificate of Conformity and EIAPP Certificate | New Submission | 2012-11-09 | 6068AFM85E | PE6068G869321 | 246 | 1800 | 970 | 1800 | 4 = 5-Mode Constant Speed Auxiliary Cycle (D2) | N | D = Distillate Diesel Fuel | South West Research Institute | 6.8 | 4.8 | 4.7 | 0.16 | 0.11 | 1.1 | 766 | 0 | [6 empty] | 5.4 |  |  | 0.12 | 5 | SJDXNM0008741 | N | Y
2025 | Deere & Company | SJDXN06.8149 | Certificate of Conformity and EIAPP Certificate | New Submission | 2012-06-27 | 6068SFM85B | PE6068G000249 | 298 | 2500 | 798 | 2500 | 1 = 4-Mode General Cycle (E3) | N | D = Distillate Diesel Fuel | South West Research Institute | 6.8 | 5.2 | 5.2 | 0.05 | 0.08 | 1 | 667 | 0.05 | [6 empty] | 5.4 |  |  | 0.12 | 5 | SJDXNM0008762 | N | Y
2025 | Deere & Company | SJDXN06.8149 | Certificate of Conformity and EIAPP Certificate | New Submission | 2012-07-03 | 6068SFM85F | PE6068G000249 | 298 | 1800 | 1140 | 1800 | 4 = 5-Mode Constant Speed Auxiliary Cycle (D2) | N | D = Distillate Diesel Fuel | South West Research Institute | 6.8 | 5 | 4.8 | 0.11 | 0.05 | 0.7 | 681 | 0.11 | [6 empty] | 5.4 |  |  | 0.12 | 5 | SJDXNM0008763 | N | Y
2025 | Deere & Company | SJDXN06.8162 | Certificate of Conformity and EIAPP Certificate | New Submission | 2014-03-12 | 6068HF485V | PE6068L251046 | 187 | 2200 | 1025 | 1400 | 6 = 8-Mode Variable Speed Auxiliary Cycle (C1) | N | D = Distillate Diesel Fuel | South West Research Institute | 6.8 | 4.5 | 4.4 | 0.09 | 0.09 | 0.8 | 658 | 0 | [6 empty] | 5.4 |  |  | 0.12 | 5 | SJDXNM0008744 | N | Y
2025 | Deere & Company | SJDXN06.8173 | Certificate of Conformity Only | New Submission | 2012-11-09 | 6068AFM85E | PE6068G869321 | 183 |  |  |  | 4 = 5-Mode Constant Speed Auxiliary Cycle (D2) | N | D = Distillate Diesel Fuel | South West Research Institute |  | 4.8 | 4.7 | 0.16 | 0.11 | 1.1 | 766 | 0 | [6 empty] | 5.4 |  |  | 0.12 | 5 | SJDXNM0008742
2025 | Deere & Company | SJDXN09.0152 | Certificate of Conformity and EIAPP Certificate | New Submission | 2013-06-18 | 6090SFM85A | RG6090G013021 | 410 | 2100 | 1100 | 2100 | 1 = 4-Mode General Cycle (E3) | N | D = Distillate Diesel Fuel | South West Research Institute | 9 | 5.2 | 5.1 | 0.03 | 0.1 | 1.1 | 691 | 0.03 | [6 empty] | 5.6 |  |  | 0.1 | 5 | SJDXNM0008750 | N | Y
2025 | Deere & Company | SJDXN09.0152 | Certificate of Conformity and EIAPP Certificate | New Submission | 2013-11-12 | 6090SFM85F | RG6090G013021 | 410 | 1800 | 1623 | 1800 | 4 = 5-Mode Constant Speed Auxiliary Cycle (D2) | N | D = Distillate Diesel Fuel |  | 9 | 4.8 | 4.7 | 0.13 | 0.07 | 0.9 | 669 | 0 | [6 empty] | 5.6 |  |  | 0.1 | 5 | SJDXNM0008751 | N | Y
2025 | Deere & Company | SJDXN09.0154 | Certificate of Conformity and EIAPP Certificate | New Submission | 2013-09-13 | 6090AFM85A | RG6090G012166 | 317 | 2100 | 968 | 2100 | 1 = 4-Mode General Cycle (E3) | N | D = Distillate Diesel Fuel | South West Research Institute | 9 | 4.8 | 4.8 | 0.04 | 0.09 | 1.3 | 754 | 0 | [6 empty] | 5.6 |  |  | 0.1 | 5 | SJDXNM0008748 | N | Y
2025 | Deere & Company | SJDXN09.0154 | Certificate of Conformity and EIAPP Certificate | New Submission | 2013-09-17 | 6090AFM85E | RG6090G012166 | 317 | 1800 | 1294 | 1800 | 4 = 5-Mode Constant Speed Auxiliary Cycle (D2) | N | D = Distillate Diesel Fuel | South West Research Institute | 9 | 4.8 | 4.6 | 0.14 | 0.06 | 1.1 | 769 | 0 | [6 empty] | 5.6 |  |  | 0.1 | 5 | SJDXNM0008749 | N | Y
2025 | Deere & Company | SJDXN09.0163 | Certificate of Conformity and EIAPP Certificate | New Submission | 2014-02-11 | 6090HF485DD | RG6090L117991 | 280 | 2200 | 1589 | 1600 | 6 = 8-Mode Variable Speed Auxiliary Cycle (C1) | N | D = Distillate Diesel Fuel | South West Research Institute | 9 | 4.9 | 4.8 | 0.11 | 0.08 | 0.4 | 641 | 0 | [6 empty] | 5.6 |  |  | 0.1 | 5 | SJDXNM0008759 | N | Y
2025 | Deere & Company | SJDXN09.0168 | Certificate of Conformity and EIAPP Certificate | New Submission | 2015-09-10 | 6090HFM85A | RG6090G013021 | 262 | 2000 | 1386 | 2000 | 6 = 8-Mode Variable Speed Auxiliary Cycle (C1) | N | D = Distillate Diesel Fuel | South West Research Institute | 9 | 4.9 | 4.8 | 0.09 | 0.06 | 1.3 | 776 | 0 | [6 empty] | 5.6 |  |  | 0.1 | 5 | SJDXNM0008760 | N | Y
2025 | Deere & Company | SJDXN09.0168 | Certificate of Conformity and EIAPP Certificate | New Submission | 2015-09-10 | 6090HFM85B | RG6090G013021 | 262 | 1800 | 1390 | 1800 | 4 = 5-Mode Constant Speed Auxiliary Cycle (D2) | N | D = Distillate Diesel Fuel | South West Research Institute | 9 | 5.3 | 5.2 | 0.11 | 0.07 | 1 | 715 | 0 | [6 empty] | 5.6 |  |  | 0.1 | 5 | SJDXNM0008761 | N | Y
2025 | Deere & Company | SJDXN13.5156 | Certificate of Conformity and EIAPP Certificate | New Submission | 2013-07-02 | 6135SFM85F | RG6135G003406 | 559 | 1800 | 2430 | 1800 | 4 = 5-Mode Constant Speed Auxiliary Cycle (D2) | N | D = Distillate Diesel Fuel | South West Research Institute | 13.5 | 5.3 | 5 | 0.27 | 0.06 | 0.9 | 705 | 0 | [6 empty] | 5.6 |  |  | 0.1 | 5 | SJDXNM0008755 | N | Y
2025 | Deere & Company | SJDXN13.5156 | Certificate of Conformity and EIAPP Certificate | New Submission | 2013-07-08 | 6135SFM85E | RG6135G003406 | 559 | 2200 | 2426 | 2200 | 1 = 4-Mode General Cycle (E3) | N | D = Distillate Diesel Fuel | South West Research Institute | 13.5 | 5.4 | 5.3 | 0.1 | 0.03 | 0.3 | 712 | 0.1 | [6 empty] | 5.6 |  |  | 0.1 | 5 | SJDXNM0008754 | N | Y
2025 | Deere & Company | SJDXN13.5158 | Certificate of Conformity and EIAPP Certificate | New Submission | 2013-08-22 | 6135AFM85D | RG6135G003127 | 429 | 2100 | 1950 | 2100 | 1 = 4-Mode General Cycle (E3) | N | D = Distillate Diesel Fuel | South West Research Institute | 13.5 | 5 | 4.9 | 0.12 | 0.07 | 0.5 | 761 | 0.12 | [6 empty] | 5.6 |  |  | 0.1 | 5 | SJDXNM0008752 | N | Y
2025 | Deere & Company | SJDXN13.5158 | Certificate of Conformity and EIAPP Certificate | New Submission | 2013-08-29 | 6135AFM85 | RG6135G003127 | 429 |  |  |  | 4 = 5-Mode Constant Speed Auxiliary Cycle (D2) | N | D = Distillate Diesel Fuel | South West Research Institute |  | 5 | 4.7 | 0.26 | 0.1 | 1 | 765 | 0 | [6 empty] | 5.6 |  |  | 0.1 | 5 | SJDXNM0008753 | N | Y
2025 | Deere & Company | SJDXN13.5164 | Certificate of Conformity and EIAPP Certificate | New Submission | 2014-02-05 | 6135HF485W | RG6135L028447 | 448 | 2100 | 2597 | 1600 | 6 = 8-Mode Variable Speed Auxiliary Cycle (C1) | N | D = Distillate Diesel Fuel | South West Research Institute | 13.5 | 3.5 | 3.3 | 0.17 | 0.09 | 0.5 | 705 | 0 | [6 empty] | 5.6 |  |  | 0.1 | 5 | SJDXNM0008758 | N | Y
2025 | Deere & Company | SJDXN13.5169 | Certificate of Conformity and EIAPP Certificate | New Submission | 2015-09-08 | 6135HFM85A | RG6135G003406 | 458 | 2000 | 2137 | 1500 | 6 = 8-Mode Variable Speed Auxiliary Cycle (C1) | N | D = Distillate Diesel Fuel | South West Research Institute | 13.5 | 5.1 | 4.9 | 0.19 | 0.05 | 0.6 | 728 | 0 | [6 empty] | 5.6 |  |  | 0.1 | 5 | SJDXNM0008756 | N | Y
2025 | Deere & Company | SJDXN13.5169 | Certificate of Conformity and EIAPP Certificate | New Submission | 2015-09-08 | 6135HFM85B | 6090G013021 | 458 | 1800 | 2430 | 1800 | 4 = 5-Mode Constant Speed Auxiliary Cycle (D2) | N | D = Distillate Diesel Fuel | South West Research Institute | 13.5 | 5.2 | 5 | 0.2 | 0.06 | 0.7 | 718 | 0 | [6 empty] | 5.6 |  |  | 0.1 | 5 | SJDXNM0008757 | N | Y
2025 | Discovery Energy, LLC. | SKHXN01.4SF1 | Certificate of Conformity Only | Correction | 2019-09-18 | KDW1404 | 4915001710 | 18 |  |  |  | 4 = 5-Mode Constant Speed Auxiliary Cycle (D2) | N | D = Distillate Diesel Fuel |  |  | 4.8 | 4.1 | 0.7 | 0.37 | 3.3 | 934 | 0.01 | [6 empty] | 7.5 |  |  | 0.4 | 6.6 | SKHXNM0008654
2025 | Discovery Energy, LLC. | SKHXN01.4SF1 | Certificate of Conformity Only | Running Change | 2019-09-18 | KDW1404 | 4915001710 | 18 |  |  |  | 4 = 5-Mode Constant Speed Auxiliary Cycle (D2) | N | D = Distillate Diesel Fuel |  |  | 4.7 | 4.1 | 0.7 | 0.37 | 3.3 | 934 | 0.01 | [6 empty] | 7.5 |  |  | 0.4 | 6.6 | SKHXNM0008857
2025 | Discovery Energy, LLC. | SKHXN01.4SF1 | Certificate of Conformity Only | Running Change | 2019-09-18 | KDW1404 | 4915001710 | 18 |  |  |  | 4 = 5-Mode Constant Speed Auxiliary Cycle (D2) | N | D = Distillate Diesel Fuel |  |  | 4.8 | 4.1 | 0.7 | 0.37 | 3.3 | 934 | 0.01 | [6 empty] | 7.5 |  |  | 0.4 | 6.6 | SKHXNM0008940
2025 | Discovery Energy, LLC. | SKHXN01.9DIM | Certificate of Conformity Only | Correction | 2019-10-22 | KDI1903M | 4917801960 | 18 | 1800 | 98 | 1800 | 4 = 5-Mode Constant Speed Auxiliary Cycle (D2) | N | D = Distillate Diesel Fuel |  | 1.9 | 7.5 | 6.9 | 0.58 | 0.16 | 3.9 | 822 | 0 | [6 empty] | 7.5 |  |  | 0.4 | 6.6 | SKHXNM0008656
2025 | Discovery Energy, LLC. | SKHXN01.9DIM | Certificate of Conformity Only | Correction | 2020-05-15 | KDI1903M | 4917801960 | 18 | 1800 | 98 | 1800 | 4 = 5-Mode Constant Speed Auxiliary Cycle (D2) | N | D = Distillate Diesel Fuel | Reggio Lombardini HQ | 1.9 | 7.2 | 6.6 | 0.64 | 0.23 | 2.8 | 840 | 0.01 | [6 empty] | 7.5 |  |  | 0.4 | 6.6 | SKHXNM0008655
2025 | Discovery Energy, LLC. | SKHXN01.9DIM | Certificate of Conformity Only | Running Change | 2019-10-22 | KDI1903M | 4917801960 | 18 | 1800 | 98 | 1800 | 4 = 5-Mode Constant Speed Auxiliary Cycle (D2) | N | D = Distillate Diesel Fuel |  | 1.9 | 7.5 | 6.9 | 0.58 | 0.16 | 3.9 | 822 | 0 | [6 empty] | 7.5 |  |  | 0.4 | 6.6 | SKHXNM0009055
2025 | Discovery Energy, LLC. | SKHXN01.9DIM | Certificate of Conformity Only | Running Change | 2020-05-15 | KDI1903M | 4917801960 | 18 | 1800 | 98 | 1800 | 4 = 5-Mode Constant Speed Auxiliary Cycle (D2) | N | D = Distillate Diesel Fuel | Reggio Lombardini HQ | 1.9 | 7.2 | 6.6 | 0.64 | 0.23 | 2.8 | 840 | 0.01 | [6 empty] | 7.5 |  |  | 0.4 | 6.6 | SKHXNM0009054
2025 | Discovery Energy, LLC. | SKHXN02.5DIM | Certificate of Conformity Only | Correction | 2019-11-05 | KDI2504M-G | 4924101680 | 30 | 1800 | 159 | 1800 | 4 = 5-Mode Constant Speed Auxiliary Cycle (D2) | N | D = Distillate Diesel Fuel |  | 2.5 | 5.4 | 5 | 0.42 | 0.09 | 2.3 | 762 | 0.01 | [6 empty] | 5.8 |  |  | 0.2 | 5.5 | SKHXNM0008653
2025 | Discovery Energy, LLC. | SKHXN02.5DIM | Certificate of Conformity Only | Correction |  |  |  | 30 | [8 empty] | 5.4 | 5 | 0.42 | 0.09 | 2.3 | 762 | 0.01 | [6 empty] | 5.8 |  |  | 0.2 | 5.5
2025 | Discovery Energy, LLC. | SKHXN02.5DIM | Certificate of Conformity Only | Running Change | 2019-11-05 | KDI2504M-G | 4924101680 | 30 | 1800 | 159 | 1800 | 4 = 5-Mode Constant Speed Auxiliary Cycle (D2) | N | D = Distillate Diesel Fuel |  | 2.5 | 5.4 | 5 | 0.42 | 0.09 | 2.3 | 762 | 0.01 | [6 empty] | 5.8 |  |  | 0.2 | 5.5 | SKHXNM0009056
2025 | Discovery Energy, LLC. | SKHXN02.5DIM | Certificate of Conformity Only | Running Change |  |  |  | 30 | [8 empty] | 5.4 | 5 | 0.42 | 0.09 | 2.3 | 762 | 0.01 | [6 empty] | 5.8 |  |  | 0.2 | 5.5
2025 | Discovery Energy, LLC. | SKHXN02.5TCR | Certificate of Conformity Only | Correction | 2022-10-04 | KDI 2504TCR/GWAC | 5220103020 | 49 | 1800 | 260 | 1800 | 4 = 5-Mode Constant Speed Auxiliary Cycle (D2) | N | D = Distillate Diesel Fuel |  | 2.5 | 4.5 | 4.2 | 0.32 | 0.07 | 1 | 713 | 0 | [6 empty] | 5.8 |  |  | 0.2 | 5 | SKHXNM0008652
2025 | Discovery Energy, LLC. | SKHXN02.5TCR | Certificate of Conformity Only | Running Change | 2022-10-04 | KDI 2504TCR/GWAC | 5220103020 | 49 | 1800 | 260 | 1800 | 4 = 5-Mode Constant Speed Auxiliary Cycle (D2) | N | D = Distillate Diesel Fuel |  | 2.5 | 4.5 | 4.2 | 0.32 | 0.07 | 1 | 713 | 0 | [6 empty] | 5.8 |  |  | 0.2 | 5 | SKHXNM0008766
2025 | Discovery Energy, LLC. | SKHXN02.5TCR | Certificate of Conformity Only | Running Change | 2022-10-04 | KDI 2504TCR/GWAC | 5220103020 | 49 | 1800 | 260 | 1800 | 4 = 5-Mode Constant Speed Auxiliary Cycle (D2) | N | D = Distillate Diesel Fuel |  | 2.5 | 4.5 | 4.2 | 0.32 | 0.07 | 1 | 713 | 0 | [6 empty] | 5.8 |  |  | 0.2 | 5 | SKHXNM0008858
2025 | Discovery Energy, LLC. | SKHXN02.5TCR | Certificate of Conformity Only | Running Change | 2022-10-04 | KDI 2504TCR/GWAC | 5220103020 | 49 | 1800 | 260 | 1800 | 4 = 5-Mode Constant Speed Auxiliary Cycle (D2) | N | D = Distillate Diesel Fuel |  | 2.5 | 4.5 | 4.2 | 0.32 | 0.07 | 1 | 713 | 0 | [6 empty] | 5.8 |  |  | 0.2 | 5 | SKHXNM0009053
2025 | Everllence SE | SMDTN003532H | Certificate of Conformity and EIAPP Certificate | New Submission |  |  |  | 4060 | [9 empty] | 1.5 | 0.5 |  | 1.8 | [9 empty] | 2.4 | 2 |  | 5 |  | Y | Y
2025 | Everllence SE | SMDTN003532H | Certificate of Conformity and EIAPP Certificate | New Submission |  |  |  | 4060 | [9 empty] | 1.8 | 0.6 |  | 2.2 | [9 empty] | 2.4 | 2 |  | 5 |  | Y | Y
2025 | Everllence SE | SMDTN003532H | Certificate of Conformity and EIAPP Certificate | New Submission |  |  |  | 4060 | [11 empty] | 0.14 |  | 587 | [13 empty] | Y | Y
2025 | Everllence SE | SMDTN003532H | Certificate of Conformity and EIAPP Certificate | New Submission |  |  |  | 4060 | [11 empty] | 0.22 |  | 604 | [13 empty] | Y | Y
2025 | Everllence SE | SMDTN010948F | Certificate of Conformity and EIAPP Certificate | New Submission | 2018-12-18 | 16V48/60CR | 1135861 | 19200 | 514 | 356705 | 514 | 3 = 4-Mode Constant Speed Propulsion Cycle (E2) | N | D = Distillate Diesel Fuel | MAN Energy Solutions SE | 1737.2 |  | 1.8 | 0.7 |  | 2.3 | [9 empty] | 2.6 | 2 |  | 5 | SMDTNM0009065 | Y | Y
2025 | Everllence SE | SMDTN010948F | Certificate of Conformity and EIAPP Certificate | New Submission | 2018-12-18 | 16V48/60CR | 1135861 | 19200 | 514 | 356705 | 514 | 3 = 4-Mode Constant Speed Propulsion Cycle (E2) | N | D = Distillate Diesel Fuel | MAN Energy Solutions SE | 1737.2 |  |  |  | 0.17 |  | 607 | [12 empty] | SMDTNM0009064 | Y | Y
2025 | Everllence SE | SMDTN010948O | Certificate of Conformity and EIAPP Certificate | New Submission |  |  |  | 19200 | [9 empty] | 1.8 | 0.8 |  | 2.4 | [9 empty] | 2.6 | 2 |  | 5 |  | Y | Y
2025 | Everllence SE | SMDTN010948O | Certificate of Conformity and EIAPP Certificate | New Submission |  |  |  | 19200 | [11 empty] | 0.17 |  | 608 | [13 empty] | Y | Y
2025 | FPT Industrial S.p.A. | SFPXN06.7C1L | Certificate of Conformity Only | New Submission |  |  |  | 129 | [8 empty] | 3.9 | 3.8 | 0.03 | 0.08 | 0.3 | 759 | 0 | 0.01 | [5 empty] | 5.4 |  |  | 0.12 | 5
2025 | FPT Industrial S.p.A. | SFPXN06.7C1L | Certificate of Conformity Only | New Submission |  |  |  | 129 | [8 empty] | 3.9 | 3.9 | 0.02 | 0.07 | 0.3 | 768 | 0 | 0.01 | [5 empty] | 5.4 |  |  | 0.12 | 5
2025 | FPT Industrial S.p.A. | SFPXN06.7C2L | Certificate of Conformity Only | New Submission | 2021-11-10 | F4HE0485P*J | 1841347 | 172 | 1800 | 663 | 1800 | 4 = 5-Mode Constant Speed Auxiliary Cycle (D2) | N | D = Distillate Diesel Fuel |  | 4.5 | 4.3 | 4 | 0.27 | 0.02 | 1 | 733 | 0 | 0 | [5 empty] | 5.4 |  |  | 0.12 | 5 | SFPXNM0008657
2025 | FPT Industrial S.p.A. | SFPXN06.7C2L | Certificate of Conformity Only | New Submission |  |  |  | 172 | [8 empty] | 4 | 3.7 | 0.28 | 0.05 | 2.1 | 1992 | 0.04 | 0.01 | [5 empty] | 5.4 |  |  | 0.12 | 5
2025 | FPT Industrial S.p.A. | SFPXN06.7C3B | Certificate of Conformity and EIAPP Certificate | New Submission |  |  |  | 390 | [8 empty] | 5.2 | 5.1 | 0.09 | 0.1 | 1.5 | 695 | 0 | 0.06 | [5 empty] | 5.8 |  |  | 0.14 | 5 |  | N | Y
2025 | FPT Industrial S.p.A. | SFPXN06.7C3B | Certificate of Conformity and EIAPP Certificate | New Submission |  |  |  | 390 | [9 empty] | 5.6 | [12 empty] | 7.7 |  |  |  |  | N | Y
2025 | FPT Industrial S.p.A. | SFPXN06.7C3C | Certificate of Conformity and EIAPP Certificate | New Submission | 2020-12-09 | F4HE0686B*F | 1619077 | 309 | 3000 | 1260 | 1900 | 1 = 4-Mode General Cycle (E3) | N | D = Distillate Diesel Fuel | FPT Industrial S.p.A. | 6.7 |  | 5.6 | [12 empty] | 7.7 |  |  |  | SFPXNM0008658 | N | Y
2025 | FPT Industrial S.p.A. | SFPXN06.7C3C | Certificate of Conformity and EIAPP Certificate | New Submission |  |  |  | 309 | [8 empty] | 5.2 | 5.1 | 0.07 | 0.06 | 1.2 | 683 | 0 | 0.03 | [5 empty] | 5.8 |  |  | 0.14 | 5 |  | N | Y
2025 | FPT Industrial S.p.A. | SFPXN06.7C3D | Certificate of Conformity and EIAPP Certificate | New Submission |  |  |  | 390 | [8 empty] | 4.7 | 4.6 | 0.08 | 0.1 | 3 | 700 | 0 | 0.03 | [5 empty] | 5.8 |  |  | 0.14 | 5 |  | N | Y
2025 | FPT Industrial S.p.A. | SFPXN06.7C3D | Certificate of Conformity and EIAPP Certificate | New Submission |  |  |  | 390 | [9 empty] | 5.3 | [12 empty] | 7.7 |  |  |  |  | N | Y
2025 | FPT Industrial S.p.A. | SFPXN06.7R3B | Certificate of Conformity and EIAPP Certificate | New Submission | 2017-06-27 | F4HFA616D*H | 1429418 | 419 | 3200 | 1590 | 1900 | 1 = 4-Mode General Cycle (E3) | N | D = Distillate Diesel Fuel | FPT Industrial S.p.A. | 6.7 |  | 5.6 | [12 empty] | 7.7 |  |  |  | SFPXNM0008659 | N | Y
2025 | FPT Industrial S.p.A. | SFPXN06.7R3B | Certificate of Conformity and EIAPP Certificate | New Submission |  |  |  | 419 | [8 empty] | 5.6 | 5.4 | 0.15 | 0.12 | 1.3 | 728 | 0 | 0 | [5 empty] | 5.8 |  |  | 0.14 | 5 |  | N | Y
2025 | FPT Industrial S.p.A. | SFPXN06.7R3C | Certificate of Conformity and EIAPP Certificate | New Submission |  |  |  | 331 | [8 empty] | 5.4 | 5.3 | 0.13 | 0.06 | 0.8 | 705 | 0 | 0.04 | [5 empty] | 5.8 |  |  | 0.14 | 5 |  | N | Y
2025 | FPT Industrial S.p.A. | SFPXN06.7R3D | Certificate of Conformity and EIAPP Certificate | New Submission |  |  |  | 404 | [8 empty] | 5 | 4.9 | 0.13 | 0.1 | 2.4 | 746 | 0 | 0.03 | [5 empty] | 5.8 |  |  | 0.14 | 5 |  | N | Y
2025 | FPT Industrial S.p.A. | SFPXN06.7R3D | Certificate of Conformity and EIAPP Certificate | New Submission |  |  |  | 404 | [9 empty] | 5.1 | [12 empty] | 7.7 |  |  |  |  | N | Y
2025 | FPT Industrial S.p.A. | SFPXN08.7C3B | Certificate of Conformity and EIAPP Certificate | New Submission | 2017-07-02 | F2CJ0686E*Q | 44452 | 445 | 2530 | 2030 | 1700 | 1 = 4-Mode General Cycle (E3) | N | D = Distillate Diesel Fuel | FPT Industrial S.p.A. | 8.7 |  | 5.2 | [12 empty] | 7.7 |  |  |  | SFPXNM0008660 | N | Y
2025 | FPT Industrial S.p.A. | SFPXN08.7C3B | Certificate of Conformity and EIAPP Certificate | New Submission | 2022-12-21 | F2CJ0686K*Q | 63145 | 445 | 2530 | 2180 | 1700 | 1 = 4-Mode General Cycle (E3) | N | D = Distillate Diesel Fuel | FPT Industrial S.p.A. | 8.7 |  | 0 | [12 empty] | 7.7 |  |  |  | SFPXNM0008661 | N | Y
2025 | FPT Industrial S.p.A. | SFPXN08.7C3B | Certificate of Conformity and EIAPP Certificate | New Submission | 2023-01-10 | F2CJ0686K*Q | 63145 | 445 | 2530 | 2180 | 1700 | 1 = 4-Mode General Cycle (E3) | N | D = Distillate Diesel Fuel | FPT Industrial S.p.A. | 8.7 | 5.6 | 5.5 | 0.07 | 0.03 | 0.4 | 759 | 0 | 0.01 | [5 empty] | 5.8 |  |  | 0.12 | 5 | SFPXNM0008662 | N | Y
2025 | FPT Industrial S.p.A. | SFPXN08.7C3B | Certificate of Conformity and EIAPP Certificate | New Submission |  |  |  | 445 | [8 empty] | 5.5 | 5.4 | 0.11 | 0.03 | 0.3 | 672 | 0 | 0 | [5 empty] | 5.8 |  |  | 0.12 | 5 |  | N | Y
2025 | FPT Industrial S.p.A. | SFPXN08.7C3B | Certificate of Conformity and EIAPP Certificate | New Submission |  |  |  | 445 | [9 empty] | 5.2 | [12 empty] | 7.7 |  |  |  |  | N | Y
2025 | FPT Industrial S.p.A. | SFPXN08.7C3D | Certificate of Conformity and EIAPP Certificate | New Submission |  |  |  | 426 | [8 empty] | 4.6 | 4.6 | 0.09 | 0.08 | 0.6 | 775 | 0 | 0.02 | [5 empty] | 5.8 |  |  | 0.12 | 5 |  | N | Y
2025 | FPT Industrial S.p.A. | SFPXN08.7C3D | Certificate of Conformity and EIAPP Certificate | New Submission |  |  |  | 426 | [9 empty] | 4.9 | [12 empty] | 7.7 |  |  |  |  | N | Y
2025 | FPT Industrial S.p.A. | SFPXN08.7C3E | Certificate of Conformity and EIAPP Certificate | New Submission | 2022-10-04 | F2CE0686J*B | 62315 | 301 | 2000 | 1640 | 1500 | 1 = 4-Mode General Cycle (E3) | N | D = Distillate Diesel Fuel | FPT Industrial S.p.A. | 8.7 | 4.9 | 4.8 | 0.07 | 0.06 | 0.3 | 668 | 0 | [6 empty] | 5.6 |  |  | 0.1 | 5 | SFPXNM0008664 | N | Y
2025 | FPT Industrial S.p.A. | SFPXN08.7C3E | Certificate of Conformity and EIAPP Certificate | New Submission | 2022-11-09 | F2CE0686J*B | 62315 | 301 | 2000 | 1640 | 1500 | 1 = 4-Mode General Cycle (E3) | N | D = Distillate Diesel Fuel | FPT Industrial S.p.A. | 8.7 |  | 5 | [12 empty] | 7.7 |  |  |  | SFPXNM0008663 | N | Y
2025 | FPT Industrial S.p.A. | SFPXN08.7R3B | Certificate of Conformity and EIAPP Certificate | New Submission | 2022-12-21 | F2CJ0686A*Q | 63145 | 478 | 2530 | 2170 | 1800 | 1 = 4-Mode General Cycle (E3) | N | D = Distillate Diesel Fuel |  | 8.7 |  | 5.3 | [12 empty] | 7.7 |  |  |  | SFPXNM0008677 | N | Y
2025 | FPT Industrial S.p.A. | SFPXN08.7R3B | Certificate of Conformity and EIAPP Certificate | New Submission |  |  |  | 478 | [8 empty] | 5.6 | 5.4 | 0.19 | 0.05 | 0.6 | 686 | 0 | 0 | [5 empty] | 5.8 |  |  | 0.12 | 5 |  | N | Y
2025 | FPT Industrial S.p.A. | SFPXN08.7R3C | Certificate of Conformity and EIAPP Certificate | New Submission |  |  |  | 478 | [8 empty] | 5.4 | 5.2 | 0.19 | 0.06 | 0.6 | 727 | 0 | 0.02 | [5 empty] | 5.8 |  |  | 0.12 | 5 |  | N | Y
2025 | FPT Industrial S.p.A. | SFPXN08.7R3C | Certificate of Conformity and EIAPP Certificate | New Submission |  |  |  | 478 | [8 empty] | 5.4 | 5.2 | 0.2 | 0.06 | 0.6 | 728 | 0 | 0.02 | [5 empty] | 5.8 |  |  | 0.12 | 5 |  | N | Y
2025 | FPT Industrial S.p.A. | SFPXN08.7R3C | Certificate of Conformity and EIAPP Certificate | New Submission |  |  |  | 478 | [9 empty] | 5.3 | [12 empty] | 7.7 |  |  |  |  | N | Y
2025 | FPT Industrial S.p.A. | SFPXN08.7R3D | Certificate of Conformity and EIAPP Certificate | New Submission |  |  |  | 471 | [8 empty] | 5.1 | 5 | 0.13 | 0.07 | 1 | 818 | 0 | 0.03 | [5 empty] | 5.8 |  |  | 0.12 | 5 |  | N | Y
2025 | FPT Industrial S.p.A. | SFPXN08.7R3D | Certificate of Conformity and EIAPP Certificate | New Submission |  |  |  | 471 | [8 empty] | 5.2 | 5.1 | 0.17 | 0.07 | 1.1 | 819 | 0 | 0.03 | [5 empty] | 5.8 |  |  | 0.12 | 5 |  | N | Y
2025 | FPT Industrial S.p.A. | SFPXN08.7R3D | Certificate of Conformity and EIAPP Certificate | New Submission |  |  |  | 471 | [9 empty] | 5.2 | [12 empty] | 7.7 |  |  |  |  | N | Y
2025 | FPT Industrial S.p.A. | SFPXN15.9C3A | Certificate of Conformity and EIAPP Certificate | New Submission |  |  |  | 441 | [8 empty] | 4.9 | 4.8 | 0.06 | 0.05 | 0.4 | 743 | 0 | 0.02 | [5 empty] | 5.6 |  |  | 0.1 | 5 |  | N | Y
2025 | FPT Industrial S.p.A. | SFPXN15.9C3A | Certificate of Conformity and EIAPP Certificate | New Submission |  |  |  | 441 | [9 empty] | 4.8 | [12 empty] | 7.8 |  |  |  |  | N | Y
2025 | FPT Industrial S.p.A. | SFPXN15.9C3B | Certificate of Conformity and EIAPP Certificate | New Submission | 2023-07-12 | F3JFA616S*Q | 8179 | 588 | 2000 | 3430 | 1600 | 1 = 4-Mode General Cycle (E3) | N | D = Distillate Diesel Fuel | FPT Industrial S.p.A. | 15.9 | 5 | 4.9 | 0.07 | 0.04 | 0.2 | 709 | 0 | 0.06 | [5 empty] | 5.6 |  |  | 0.1 | 5 | SFPXNM0008665 | N | Y
2025 | FPT Industrial S.p.A. | SFPXN15.9C3B | Certificate of Conformity and EIAPP Certificate | New Submission |  |  |  | 588 | [9 empty] | 5 | [12 empty] | 7.7 |  |  |  |  | N | Y
2025 | FPT Industrial S.p.A. | SFPXN15.9R3B | Certificate of Conformity and EIAPP Certificate | New Submission | 2020-12-15 | F3JFA616A*Q | 5290 | 735 | 2300 | 3500 | 1700 | 1 = 4-Mode General Cycle (E3) | N | D = Distillate Diesel Fuel | FPT Industrial S.p.A. | 15.9 |  | 5.2 | [12 empty] | 7.7 |  |  |  | SFPXNM0008678 | N | Y
2025 | FPT Industrial S.p.A. | SFPXN15.9R3B | Certificate of Conformity and EIAPP Certificate | New Submission | 2020-12-16 | F3JFA616A*Q | 5290 | 735 | 2300 | 3500 | 1700 | 2 = 5-Mode Recreational Cycle (E5) | N | D = Distillate Diesel Fuel | FPT Industrial S.p.A. | 15.9 | 4.9 | 4.8 | 0.08 | 0.04 | 0.2 | 696 | 0 | 0.02 | [5 empty] | 5.8 |  |  | 0.12 | 5 | SFPXNM0008679 | N | Y
2025 | FPT Industrial S.p.A. | SFPXN15.9R3B | Certificate of Conformity and EIAPP Certificate | New Submission |  |  |  | 735 | [8 empty] | 4.8 | 4.8 | 0.07 | 0.07 | 0.4 | 771 | 0 | 0.07 | [5 empty] | 5.8 |  |  | 0.12 | 5 |  | N | Y
2025 | FPT Industrial S.p.A. | SFPXN15.9R3B | Certificate of Conformity and EIAPP Certificate | New Submission |  |  |  | 735 | [8 empty] | 4.9 | 4.8 | 0.08 | 0.06 | 0.5 | 772 | 0 | 0.07 | [5 empty] | 5.8 |  |  | 0.12 | 5 |  | N | Y
2025 | FPT Industrial S.p.A. | SFPXN15.9R3B | Certificate of Conformity and EIAPP Certificate | New Submission |  |  |  | 735 | [9 empty] | 5.3 | [12 empty] | 7.7 |  |  |  |  | N | Y
2025 | HD Construction Equipment Co., Ltd. | SDICN05.8LCA | Certificate of Conformity Only | New Submission | 2021-12-08 | 4AD066CAKS | DL06PET3-M100001 | 221 | 1800 | 976 | 1800 | 4 = 5-Mode Constant Speed Auxiliary Cycle (D2) | N | D = Distillate Diesel Fuel | Incheon Test Lab | 5.9 | 4.5 | 4.4 | 0.12 | 0.06 | 0.5 | 699 | 0 | [6 empty] | 5.4 |  |  | 0.12 | 5 | SDICNM0008835
2025 | HD Construction Equipment Co., Ltd. | SDICN05.8LCA | Certificate of Conformity Only | New Submission | 2021-12-08 | 4AD066CAKS | DL06PET3-M100001 | 221 | 1800 | 976 | 1800 | 4 = 5-Mode Constant Speed Auxiliary Cycle (D2) | N | D = Distillate Diesel Fuel |  | 5.9 | 4.5 | 4.4 | 0.12 | 0.06 | 0.5 | 699 | 0 | [6 empty] | 5.4 |  |  | 0.12 | 5 | SDICNM0008835
2025 | HD Construction Equipment Co., Ltd. | SDICN05.8LCA | Certificate of Conformity Only | New Submission | 2021-12-08 | 4L066CAKM | DL06PET3-M100001 | 221 | 2300 | 987 | 1900 | 1 = 4-Mode General Cycle (E3) | N | D = Distillate Diesel Fuel | Incheon Test Lab | 5.9 | 4.3 | 4.3 | 0.08 | 0.04 | 0.3 | 706 | 0 | [6 empty] | 5.4 |  |  | 0.12 | 5 | SDICNM0008834
2025 | HD Construction Equipment Co., Ltd. | SDICN05.8LCA | Certificate of Conformity Only | New Submission | 2021-12-08 | 4L066CAKM | DL06PET3-M100001 | 221 | 2300 | 987 | 1900 | 1 = 4-Mode General Cycle (E3) | N | D = Distillate Diesel Fuel |  | 5.9 | 4.3 | 4.3 | 0.08 | 0.04 | 0.3 | 706 | 0 | [6 empty] | 5.4 |  |  | 0.12 | 5 | SDICNM0008834
2025 | HD Construction Equipment Co., Ltd. | SDICN07.6LCA | Certificate of Conformity Only | New Submission | 2021-12-21 | 4L086CAKM | DL08PIT3-M000001 | 280 | 2100 | 1375 | 1400 | 1 = 4-Mode General Cycle (E3) | N | D = Distillate Diesel Fuel | Incheon Test Lab | 7.6 | 4.8 | 4.7 | 0.06 | 0.04 | 0.3 | 699 | 0 | [6 empty] | 5.6 |  |  | 0.1 | 5 | SDICNM0008861
2025 | HD Construction Equipment Co., Ltd. | SDICN07.6LCA | Certificate of Conformity Only | New Submission | 2021-12-21 | 4L086CAKM | DL08PIT3-M000001 | 280 | 2100 | 1375 | 1400 | 1 = 4-Mode General Cycle (E3) | N | D = Distillate Diesel Fuel |  | 7.6 | 4.8 | 4.7 | 0.06 | 0.04 | 0.3 | 699 | 0 | [6 empty] | 5.6 |  |  | 0.1 | 5 | SDICNM0008861
2025 | HD Construction Equipment Co., Ltd. | SDICN11.0LCA | Certificate of Conformity Only | New Submission | 2024-04-02 | 4AD126CAKS | DX12PET3-M000002 | 405 | 1800 | 1777.7 | 1800 | 4 = 5-Mode Constant Speed Auxiliary Cycle (D2) | N | D = Distillate Diesel Fuel | Incheon Test Lab | 11.1 | 5.1 | 5 | 0.08 | 0.07 | 0.6 | 709 | 0 | [6 empty] | 5.6 |  |  | 0.1 | 5 | SDICNM0008833
2025 | HD Construction Equipment Co., Ltd. | SDICN11.0LCA | Certificate of Conformity Only | New Submission | 2024-04-02 | 4AD126CAKS | DX12PET3-M000002 | 405 | 1800 | 1777.7 | 1800 | 4 = 5-Mode Constant Speed Auxiliary Cycle (D2) | N | D = Distillate Diesel Fuel |  | 11.1 | 5.1 | 5 | 0.08 | 0.07 | 0.6 | 709 | 0 | [6 empty] | 5.6 |  |  | 0.1 | 5 | SDICNM0008833
2025 | HD Construction Equipment Co., Ltd. | SDICN11.0LCA | Certificate of Conformity Only | New Submission | 2024-04-02 | 4L126CAKM | DX12PET3-M000002 | 405 | 2100 | 1900 | 1700 | 1 = 4-Mode General Cycle (E3) | N | D = Distillate Diesel Fuel | Incheon Test Lab | 11.1 | 4.9 | 4.9 | 0.04 | 0.06 | 0.6 | 705 | 0 | [6 empty] | 5.6 |  |  | 0.1 | 5 | SDICNM0008832
2025 | HD Construction Equipment Co., Ltd. | SDICN11.0LCA | Certificate of Conformity Only | New Submission | 2024-04-02 | 4L126CAKM | DX12PET3-M000002 | 405 | 2100 | 1900 | 1700 | 1 = 4-Mode General Cycle (E3) | N | D = Distillate Diesel Fuel |  | 11.1 | 4.9 | 4.9 | 0.04 | 0.06 | 0.6 | 705 | 0 | [6 empty] | 5.6 |  |  | 0.1 | 5 | SDICNM0008832
2025 | HD Construction Equipment Co., Ltd. | SDICN15.1LCA | Certificate of Conformity Only | New Submission | 2024-09-13 | 4V158CBKL | DX15PIT3-M200001 | 570 | 2300 | 2525 | 1800 | 1 = 4-Mode General Cycle (E3) | N | D = Distillate Diesel Fuel | Incheon Test Lab | 15.1 | 4.7 | 4.6 | 0.06 | 0.07 | 0.4 | 782 | 0 | [6 empty] | 5.6 |  |  | 0.1 | 5 | SDICNM0008784
2025 | HD Construction Equipment Co., Ltd. | SDICN15.1LCA | Certificate of Conformity Only | New Submission | 2024-09-20 | 4AD158CAKS | DX15PIT3-M200001 | 570 | 1800 | 2458 | 1800 | 4 = 5-Mode Constant Speed Auxiliary Cycle (D2) | N | D = Distillate Diesel Fuel | Incheon Test Lab | 15.1 | 4.9 | 4.8 | 0.09 | 0.09 | 0.6 | 780 | 0 | [6 empty] | 5.6 |  |  | 0.1 | 5 | SDICNM0008783
2025 | HD Construction Equipment Co., Ltd. | SDICN21.9LCA | Certificate of Conformity Only | New Submission | 2024-01-12 | 4V222CAKC | DX22PIT3-M200002 | 596 | 1800 | 3161 | 1800 | 1 = 4-Mode General Cycle (E3) | N | D = Distillate Diesel Fuel | Gunsan Test Lab | 21.9 | 4.7 | 4.5 | 0.14 | 0.03 | 0.5 | 710 | 0 | [6 empty] | 5.6 |  |  | 0.1 | 5 | SDICNM0008217
2025 | HD Construction Equipment Co., Ltd. | SDICN21.9LCA | Certificate of Conformity Only | Running Change | 2024-01-12 | 4V222CAKC | DX22PIT3-M200002 | 596 | 1800 | 3161 | 1800 | 1 = 4-Mode General Cycle (E3) | N | D = Distillate Diesel Fuel | Gunsan Test Lab | 21.9 | 4.7 | 4.5 | 0.14 | 0.03 | 0.5 | 710 | 0 | [6 empty] | 5.6 |  |  | 0.1 | 5 | SDICNM0008859
2025 | HD Construction Equipment Co., Ltd. | SDICN21.9LCA | Certificate of Conformity Only | Running Change | 2024-01-12 | 4V222CAKC | DX22PIT3-M200002 | 596 | 1800 | 3161 | 1800 | 1 = 4-Mode General Cycle (E3) | N | D = Distillate Diesel Fuel |  | 21.9 | 4.7 | 4.5 | 0.14 | 0.03 | 0.5 | 710 | 0 | [6 empty] | 5.6 |  |  | 0.1 | 5 | SDICNM0008859
2025 | Hyundai SeasAll Co., Ltd. | SHYSN12.7HYS | Certificate of Conformity and EIAPP Certificate | New Submission |  |  |  | 441 | [8 empty] | 5.4 | 5.4 | 0.08 | 0.06 | 1.5 | 748 | [7 empty] | 5.6 |  |  | 0.1 | 5 |  | N | Y
2025 | Hyundai SeasAll Co., Ltd. | SHYSN12.7HYS | Certificate of Conformity and EIAPP Certificate | New Submission |  |  |  | 441 | [9 empty] | 5.4 | [12 empty] | 7.7 |  |  |  |  | N | Y
2025 | Hyundai SeasAll Co., Ltd. | SHYSN2.94HYS | Certificate of Conformity and EIAPP Certificate | New Submission |  |  |  | 199 | [8 empty] | 5.3 | 5.3 | 0.03 | 0.1 | 1.7 | 712 | [7 empty] | 5.8 |  |  | 0.15 | 5 |  | N | Y
2025 | Hyundai SeasAll Co., Ltd. | SHYSN2.94HYS | Certificate of Conformity and EIAPP Certificate | New Submission |  |  |  | 199 | [8 empty] | 5.3 | 5.3 | 0.03 | 0.11 | 1.7 | 712 | [7 empty] | 5.8 |  |  | 0.15 | 5 |  | N | Y
2025 | Hyundai SeasAll Co., Ltd. | SHYSN2.94HYS | Certificate of Conformity and EIAPP Certificate | New Submission |  |  |  | 199 | [8 empty] | 5.4 | 5.4 | 0.03 | 0.1 | 1.7 | 711 | [7 empty] | 5.8 |  |  | 0.15 | 5 |  | N | Y
2025 | Hyundai SeasAll Co., Ltd. | SHYSN2.94HYS | Certificate of Conformity and EIAPP Certificate | New Submission |  |  |  | 199 | [8 empty] | 5.6 | 5.4 | 0.2 | 0.13 | 1.9 | 733 | [7 empty] | 5.8 |  |  | 0.15 | 5 |  | N | Y
2025 | Hyundai SeasAll Co., Ltd. | SHYSN2.94HYS | Certificate of Conformity and EIAPP Certificate | New Submission |  |  |  | 199 | [9 empty] | 5.3 | [12 empty] | 7.7 |  |  |  |  | N | Y
2025 | Ingram Barge Company | SIGMN10.6E7B | Certificate of Conformity Only | New Submission |  |  |  | 2863 | [9 empty] | 15.6 | 0.28 | 0.47 | 0.4 | 688
2025 | Ingram Barge Company | SIGMN10.6E7B | Certificate of Conformity Only | New Submission |  |  |  | 2863
2025 | Ingram Barge Company | SIGMN10.6F7B | Certificate of Conformity Only | New Submission |  |  |  | 2535 | [9 empty] | 15.2 | 0.29 | 0.36 | 0.5 | 678
2025 | Ingram Barge Company | SIGMN10.6F7B | Certificate of Conformity Only | New Submission |  |  |  | 2535
2025 | Ingram Barge Company | SIGMN11.6G7B | Certificate of Conformity Only | New Submission |  |  |  | 2237 | [9 empty] | 12.8 | 0.18 | 0.17 | 0.7 | 623
2025 | Ingram Barge Company | SIGMN11.6G7B | Certificate of Conformity Only | New Submission |  |  |  | 2237
2025 | Kubota Corporation | SKBXN02.4FCC | Certificate of Conformity Only | New Submission | 2013-09-12 | V2403-M-BG-EF01 | 7DG1623 |  | 1800 | 149.6 | 1800 | 4 = 5-Mode Constant Speed Auxiliary Cycle (D2) | N | D = Distillate Diesel Fuel | Kubota Corporation - Rinkai Plant | 2.4 | 4.3 | 4.1 | 0.22 | 0.18 | 1.7 | 913 | 0 | [6 empty] | 4.7 |  |  | 0.3 | 5.5 | SKBXNM0008560
2025 | Kubota Corporation | SKBXN03.3BCC | Certificate of Conformity Only | New Submission | 2013-12-05 | V3300-BG-EF01 | 2DL2620 |  | 1800 | 191 | 1800 | 4 = 5-Mode Constant Speed Auxiliary Cycle (D2) | N | D = Distillate Diesel Fuel | Kubota Corporation - Rinkai Plant | 3.3 | 3.9 | 3.7 | 0.22 | 0.14 | 2.2 | 890 | 0 | [6 empty] | 4.7 |  |  | 0.3 | 5.5 | SKBXNM0008765
2025 | MAN Truck & Bus AG | SMNBN12.4CO2 | Certificate of Conformity and EIAPP Certificate | New Submission | 2017-08-08 | D2676LE443 | 4741102 | 589 | 2300 | 2442 | 2100 | 1 = 4-Mode General Cycle (E3) | N | D = Distillate Diesel Fuel | MAN Truck & Bus SE | 12.4 | 5.3 | 5.2 | 0.07 | 0.09 | 0.7 | 722 | 0 | [6 empty] | 5.6 |  |  | 0.1 | 5 | SMNBNM0008628 | N | Y
2025 | MAN Truck & Bus AG | SMNBN12.4CO2 | Certificate of Conformity and EIAPP Certificate | Running Change | 2017-08-08 | D2676LE443 | 4741102 | 589 | 2300 | 2442 | 2100 | 1 = 4-Mode General Cycle (E3) | N | D = Distillate Diesel Fuel | MAN Truck & Bus SE | 12.4 | 5.3 | 5.2 | 0.07 | 0.09 | 0.7 | 722 | 0 | [6 empty] | 5.6 | 7.7 |  | 0.1 | 5 | SMNBNM0009602 | N | Y
2025 | MAN Truck & Bus AG | SMNBN12.4CO2 | Certificate of Conformity and EIAPP Certificate | Running Change | 2017-08-08 | D2676LE443 | 4741102 | 589 | 2300 | 2442 | 2100 | 1 = 4-Mode General Cycle (E3) | N | D = Distillate Diesel Fuel | MAN Truck & Bus SE | 12.4 | 5.3 | 5.2 | 0.07 | 0.09 | 0.7 | 722 | 0 | [6 empty] | 5.6 |  |  | 0.1 | 5 | SMNBNM0009602 | N | Y
2025 | MAN Truck & Bus AG | SMNBN12.4RE2 | Certificate of Conformity and EIAPP Certificate | New Submission | 2015-08-03 | D2676LE423 | 4175093 | 625 | 2300 | 2674 | 2100 | 2 = 5-Mode Recreational Cycle (E5) | N | D = Distillate Diesel Fuel | MAN Truck & Bus SE | 12.4 | 5.6 | 5.5 | 0.11 | 0.12 | 0.9 | 716 | 0 | [6 empty] | 5.8 |  |  | 0.12 | 5 | SMNBNM0008630 | N | Y
2025 | MAN Truck & Bus AG | SMNBN12.4RE2 | Certificate of Conformity and EIAPP Certificate | New Submission | 2015-10-07 | D2676LE423_E3 | 4175093 | 625 | 2300 | 2674 | 2100 | 1 = 4-Mode General Cycle (E3) | N | D = Distillate Diesel Fuel | MAN Truck & Bus SE | 12.4 |  | 5.6 | [12 empty] | 7.7 |  |  |  | SMNBNM0008629 | N | Y
2025 | MAN Truck & Bus AG | SMNBN24.2CO2 | Certificate of Conformity and EIAPP Certificate | New Submission | 2017-08-15 | D2868LE425 | 1909001 | 588 | 2100 | 3000 | 1500 | 1 = 4-Mode General Cycle (E3) | N | D = Distillate Diesel Fuel | MAN Truck & Bus SE | 16.2 | 5.4 | 5.3 | 0.07 | 0.08 | 0.8 | 714 | 0 | [6 empty] | 5.6 |  |  | 0.1 | 5 | SMNBNM0008631 | N | Y
2025 | MAN Truck & Bus AG | SMNBN24.2CO4 | Certificate of Conformity and EIAPP Certificate | New Submission | 2019-07-18 | D2862LE469 | 3769801 | 1066 | 2100 | 4880 | 1500 | 1 = 4-Mode General Cycle (E3) | N | D = Distillate Diesel Fuel | MAN Truck & Bus SE | 24.2 |  | 1.7 | 0.01 | 0.03 | 0.7 | 655 | 0 | 0.01 | [6 empty] | 1.8 | 0.19 | 0.04 | 5 | SMNBNM0008632 | Y | Y
2025 | MAN Truck & Bus AG | SMNBN24.2CO5 | Certificate of Conformity and EIAPP Certificate | New Submission | 2021-05-18 | D2862LE48B | 4572820 | 1066 | 2100 | 5443 | 1500 | 1 = 4-Mode General Cycle (E3) | N | D = Distillate Diesel Fuel | MAN Truck & Bus SE | 24.2 |  | 1.6 | 0 | 0.01 | 0 | 649 | 0 | 0 | [6 empty] | 1.8 | 0.19 | 0.04 | 5 | SMNBNM0008633 | Y | Y
2025 | MAN Truck & Bus AG | SMNBN24.2LC4 | Certificate of Conformity and EIAPP Certificate | New Submission | 2020-09-16 | D2862LE45C | 4572 280 | 1213 | 2300 | 5512 | 1650 | 2 = 5-Mode Recreational Cycle (E5) | N | D = Distillate Diesel Fuel | MAN Truck & Bus SE | 24.2 |  | 1.6 | 0.02 | 0.04 | 0.3 | 658 | 0 | 0 | [6 empty] | 1.8 | 0.19 | 0.04 | 5 | SMNBNM0008712 | Y | Y
2025 | MAN Truck & Bus AG | SMNBN24.2LC4 | Certificate of Conformity and EIAPP Certificate | New Submission | 2020-09-17 | D2862LE45C_E3 | 4572 280 | 1213 | 2300 | 5512 | 1650 | 1 = 4-Mode General Cycle (E3) | N | D = Distillate Diesel Fuel | MAN Truck & Bus SE | 24.2 |  | 1.3 | [12 empty] | 2 |  |  |  | SMNBNM0008711 | Y | Y
2025 | MAN Truck & Bus AG | SMNBN24.2RE2 | Certificate of Conformity and EIAPP Certificate | Correction | 2013-04-24 | D2862LE426_E3 | 2182801 | 1471 | 2300 | 5180 | 1500 | 1 = 4-Mode General Cycle (E3) | N | D = Distillate Diesel Fuel | MAN Truck & Bus SE | 24.2 |  | 5.6 | [12 empty] | 7.7 |  |  |  | SMNBNM0008641 | N | Y
2025 | MAN Truck & Bus AG | SMNBN24.2RE2 | Certificate of Conformity and EIAPP Certificate | Correction | 2013-08-13 | D2862LE426 | 2182801 | 1471 | 2300 | 5180 | 1500 | 2 = 5-Mode Recreational Cycle (E5) | N | D = Distillate Diesel Fuel | MAN Truck & Bus SE | 24.2 | 5.6 | 5.4 | 0.18 | 0.06 | 1.1 | 700 | 0 | [6 empty] | 5.8 |  |  | 0.12 | 5 | SMNBNM0008640 | N | Y
2025 | MAN Truck & Bus AG | SMNBN24.2RE3 | Certificate of Conformity and EIAPP Certificate | New Submission | 2023-08-24 | D2862LE499_E3 | 5899 805 | 1471 | 2300 | 6498 | 1700 | 1 = 4-Mode General Cycle (E3) | N | D = Distillate Diesel Fuel | MAN Truck & Bus SE | 24.2 |  | 1.4 | [12 empty] | 2 |  |  |  | SMNBNM0008639 | Y | Y
2025 | MAN Truck & Bus AG | SMNBN24.2RE3 | Certificate of Conformity and EIAPP Certificate | New Submission | 2023-08-25 | D2862LE499 | 5899 805 | 1471 | 2300 | 6498 | 1700 | 2 = 5-Mode Recreational Cycle (E5) | N | D = Distillate Diesel Fuel | MAN Truck & Bus SE | 24.2 | 1.6 | 1.6 | 0.02 | 0.06 | 2.5 | 679 | 0 | 0 | [5 empty] | 5.8 |  |  | 0.12 | 5 | SMNBNM0008638 | Y | Y
2025 | MAN Truck & Bus AG | SMNBN29.6CO4 | Certificate of Conformity and EIAPP Certificate | New Submission | 2025-04-01 | D3872LE435 | 5869 826 | 1213 | 2100 | 6095 | 1200 | 1 = 4-Mode General Cycle (E3) | N | D = Distillate Diesel Fuel | MAN Truck & Bus SE | 29.6 |  | 1.7 | 0.01 | 0.04 | 1.4 | 661 | 0 | 0.01 | [6 empty] | 1.8 | 0.19 | 0.04 | 5 | SMNBNM0009104 | Y | Y
2025 | MAN Truck & Bus AG | SMNBN29.6CO4 | Certificate of Conformity and EIAPP Certificate | Running Change | 2025-04-01 | D3872LE435 | 5869 826 | 1213 | 2100 | 6095 | 1200 | 1 = 4-Mode General Cycle (E3) | N | D = Distillate Diesel Fuel | MAN Truck & Bus SE | 29.6 |  | 1.7 | 0.01 | 0.04 | 1.4 | 661 | 0 | 0.01 | [6 empty] | 1.8 | 0.19 | 0.04 | 5 | SMNBNM0009179 | Y | Y
2025 | MAN Truck & Bus AG | SMNBN29.6RE2 | Certificate of Conformity and EIAPP Certificate | New Submission | 2024-09-17 | D3872LE433 | xxx yyyy nnnn | 1618 | 2300 | 7358 | 2100 | 2 = 5-Mode Recreational Cycle (E5) | N | D = Distillate Diesel Fuel | MAN Truck & Bus SE | 29.6 | 5.4 | 5.4 | 0.06 | 0.06 | 0.8 | 665 | 0 | 0 | [5 empty] | 5.8 |  |  | 0.12 | 5 | SMNBNM0008830 | N | Y
2025 | MAN Truck & Bus AG | SMNBN29.6RE2 | Certificate of Conformity and EIAPP Certificate | New Submission | 2024-10-01 | D3872LE433_E3 | 5899 805 ? | 1618 | 2300 | 7358 | 2100 | 1 = 4-Mode General Cycle (E3) | N | D = Distillate Diesel Fuel | MAN Truck & Bus SE | 29.6 |  | 5.3 | [12 empty] | 7.7 |  |  |  | SMNBNM0008831 | N | Y
2025 | MAN Truck & Bus AG | SMNBN29.6RE2 | Certificate of Conformity and EIAPP Certificate | Running Change | 2024-09-17 | D3872LE433 | xxx yyyy nnnn | 1618 | 2300 | 7358 | 2100 | 2 = 5-Mode Recreational Cycle (E5) | N | D = Distillate Diesel Fuel | MAN Truck & Bus SE | 29.6 | 5.4 | 5.4 | 0.06 | 0.06 | 0.8 | 665 | 0 | 0 | [5 empty] | 5.8 |  |  | 0.12 | 5 | SMNBNM0009215 | N | Y
2025 | MAN Truck & Bus AG | SMNBN29.6RE2 | Certificate of Conformity and EIAPP Certificate | Running Change | 2024-10-01 | D3872LE433_E3 | 5899 805 ? | 1618 | 2300 | 7358 | 2100 | 1 = 4-Mode General Cycle (E3) | N | D = Distillate Diesel Fuel | MAN Truck & Bus SE | 29.6 |  | 5.3 | [12 empty] | 7.7 |  |  |  | SMNBNM0009216 | N | Y
2025 | MAN Truck & Bus AG | SMNBN29.6RE3 | Certificate of Conformity and EIAPP Certificate | New Submission | 2024-08-16 | D3872LE446_E3 | xxx xxxx xxxx | 1618 | 2300 | 6690 | 2100 | 1 = 4-Mode General Cycle (E3) | N | D = Distillate Diesel Fuel | MAN Truck & Bus SE | 29.6 |  | 1.6 | [12 empty] | 2 |  |  |  | SMNBNM0008863 | Y | Y
2025 | MAN Truck & Bus AG | SMNBN29.6RE3 | Certificate of Conformity and EIAPP Certificate | New Submission | 2024-09-17 | D3872LE446 | 6732 801 | 1618 | 2300 | 6690 | 2100 | 2 = 5-Mode Recreational Cycle (E5) | N | D = Distillate Diesel Fuel | MAN Truck & Bus SE | 29.6 | 1.7 | 1.7 | 0 | 0.06 | 0.5 | 662 | 0 | 0.01 | [5 empty] | 5.8 |  |  | 0.12 | 5 | SMNBNM0008862 | Y | Y
2025 | Mitsubishi Heavy Industries Engine & Turbocharger, Ltd. | SMVXN14.6CCA | Certificate of Conformity Only | New Submission |  |  |  | 320 | [8 empty] | 5.5 | 5.3 | 0.26 | 0.09 | 0.4 | 744 | 0 | [6 empty] | 5.6 |  |  | 0.1 | 5
2025 | Mitsubishi Heavy Industries Engine & Turbocharger, Ltd. | SMVXN14.6CCA | Certificate of Conformity Only | Running Change |  |  |  | 320 | [8 empty] | 5.5 | 5.3 | 0.26 | 0.09 | 0.4 | 744 | 0 | [6 empty] | 5.6 |  |  | 0.1 | 5
2025 | Mitsubishi Heavy Industries Engine & Turbocharger, Ltd. | SMVXN18.6CCA | Certificate of Conformity Only | Correction | 2014-07-31 | S6A3-Y3MPTK-4 | 36755 | 405 | 1840 | 2101.9 | 1840 | 1 = 4-Mode General Cycle (E3) | N | D = Distillate Diesel Fuel |  | 18.6 | 5.6 | 5.4 | 0.24 | 0.1 | 0.5 | 747 | 0 | [6 empty] | 5.6 |  |  | 0.1 | 5 | SMVXNM0009170
2025 | Mitsubishi Heavy Industries Engine & Turbocharger, Ltd. | SMVXN18.6CCA | Certificate of Conformity Only | New Submission | 2014-07-31 | S6A3-Y3MPTK-4 | 36755 | 405 | 1840 | 2101.9 | 1840 | 1 = 4-Mode General Cycle (E3) | N | D = Distillate Diesel Fuel |  | 18.6 | 5.6 | 5.4 | 0.24 | 0.1 | 0.5 | 747 | 0 | [6 empty] | 5.6 |  |  | 0.1 | 5 | SMVXNM0008534
2025 | Mitsubishi Heavy Industries Engine & Turbocharger, Ltd. | SMVXN18.6CCA | Certificate of Conformity Only | Running Change | 2014-07-31 | S6A3-Y3MPTK-4 | 36755 | 405 | 1840 | 2101.9 | 1840 | 1 = 4-Mode General Cycle (E3) | N | D = Distillate Diesel Fuel |  | 18.6 | 5.6 | 5.4 | 0.24 | 0.1 | 0.5 | 747 | 0 | [6 empty] | 5.6 |  |  | 0.1 | 5 | SMVXNM0008814
2025 | Mitsubishi Heavy Industries Engine & Turbocharger, Ltd. | SMVXN24.5CCA | Certificate of Conformity Only | New Submission |  |  |  | 510 | [8 empty] | 5.7 | 5.5 | 0.28 | 0.08 | 0.4 | 719 | 0 | [6 empty] | 5.8 |  |  | 0.1 | 5
2025 | Mitsubishi Heavy Industries Engine & Turbocharger, Ltd. | SMVXN24.5CCA | Certificate of Conformity Only | Running Change |  |  |  | 510 | [8 empty] | 5.7 | 5.5 | 0.28 | 0.08 | 0.4 | 719 | 0 | [6 empty] | 5.8 |  |  | 0.1 | 5
2025 | Mitsubishi Heavy Industries Engine & Turbocharger, Ltd. | SMVXN30.0CCA | Certificate of Conformity Only | New Submission | 2013-07-16 | S6R2-Y3MPTAW-2 | 73395 | 599 | 1400 | 4086 | 1400 | 1 = 4-Mode General Cycle (E3) | N | D = Distillate Diesel Fuel |  | 30 | 5.6 | 5.4 | 0.22 | 0.06 | 0.4 | 689 | 0 | [6 empty] | 5.8 |  |  | 0.1 | 5 | SMVXNM0008537
2025 | Mitsubishi Heavy Industries Engine & Turbocharger, Ltd. | SMVXN30.0CCA | Certificate of Conformity Only | New Submission | 2021-10-13 | S6R2-Y3MPTAW-2 | 82186 | 599 | 1400 | 4086 | 1400 | 1 = 4-Mode General Cycle (E3) | N | D = Distillate Diesel Fuel |  | 30 | 5.2 | 5 | 0.19 | 0.07 | 0.7 | 689 | 0 | [6 empty] | 5.8 |  |  | 0.1 | 5 | SMVXNM0008535
2025 | Mitsubishi Heavy Industries Engine & Turbocharger, Ltd. | SMVXN30.0CCA | Certificate of Conformity Only | New Submission | 2023-10-11 | S6R2-Y3MPTAW-2 | 83790 | 599 | 1400 | 4086 | 1400 | 1 = 4-Mode General Cycle (E3) | N | D = Distillate Diesel Fuel |  | 30 | 5.4 | 5.2 | 0.21 | 0.06 | 0.5 | 703 | 0 | [6 empty] | 5.8 |  |  | 0.1 | 5 | SMVXNM0008536
2025 | Mitsubishi Heavy Industries Engine & Turbocharger, Ltd. | SMVXN30.0CCA | Certificate of Conformity Only | Running Change | 2013-07-16 | S6R2-Y3MPTAW-2 | 73395 | 599 | 1400 | 4086 | 1400 | 1 = 4-Mode General Cycle (E3) | N | D = Distillate Diesel Fuel |  | 30 | 5.6 | 5.4 | 0.22 | 0.06 | 0.4 | 689 | 0 | [6 empty] | 5.8 |  |  | 0.1 | 5 | SMVXNM0008815
2025 | Mitsubishi Heavy Industries Engine & Turbocharger, Ltd. | SMVXN30.0CCA | Certificate of Conformity Only | Running Change | 2021-10-13 | S6R2-Y3MPTAW-2 | 82186 | 599 | 1400 | 4086 | 1400 | 1 = 4-Mode General Cycle (E3) | N | D = Distillate Diesel Fuel |  | 30 | 5.2 | 5 | 0.19 | 0.07 | 0.7 | 689 | 0 | [6 empty] | 5.8 |  |  | 0.1 | 5 | SMVXNM0008817
2025 | Mitsubishi Heavy Industries Engine & Turbocharger, Ltd. | SMVXN30.0CCA | Certificate of Conformity Only | Running Change | 2023-10-11 | S6R2-Y3MPTAW-2 | 83790 | 599 | 1400 | 4086 | 1400 | 1 = 4-Mode General Cycle (E3) | N | D = Distillate Diesel Fuel |  | 30 | 5.4 | 5.2 | 0.21 | 0.06 | 0.5 | 703 | 0 | [6 empty] | 5.8 |  |  | 0.1 | 5 | SMVXNM0008816
2025 | Mitsubishi Heavy Industries Engine & Turbocharger, Ltd. | SMVXN49.0DCA | Certificate of Conformity Only | New Submission |  |  |  | 940 | [9 empty] | 1 | 0.03 | 0.03 | 0.1 | 667 | 0 | 0.01 | [6 empty] | 1.8 | 0.19 | 0.04 | 5
2025 | Mitsubishi Heavy Industries Engine & Turbocharger, Ltd. | SMVXN49.0DCA | Certificate of Conformity Only | Running Change |  |  |  | 940 | [9 empty] | 1 | 0.03 | 0.03 | 0.1 | 667 | 0 | 0.01 | [6 empty] | 1.8 | 0.19 | 0.04 | 5
2025 | NANNI INDUSTRIES SAS | SNANN00.7SM1 | Certificate of Conformity Only | New Submission | [12 empty] | 5.2 | 5 | 0.24 | 0.14 | 1 | 915 | 0.01 | [6 empty] | 7.5 |  |  | 0.4 | 6.6
2025 | NANNI INDUSTRIES SAS | SNANN01.1051 | Certificate of Conformity Only | New Submission | [12 empty] | 5.8 | 5.6 | 0.2 | 0.07 | 1 | 1022 | 0.01 | [6 empty] | 5.8 |  |  | 0.2 | 5.5
2025 | NANNI INDUSTRIES SAS | SNANN01.5051 | Certificate of Conformity Only | New Submission | [12 empty] | 5.2 | 5 | 0.15 | 0.11 | 0.8 | 892 | 0.01 | [6 empty] | 5.8 |  |  | 0.2 | 5.5
2025 | NANNI INDUSTRIES SAS | SNANN02.0032 | Certificate of Conformity Only | New Submission | [12 empty] | 5.2 | 5 | 0.18 | 0.08 | 0.6 | 928 | 0 | [6 empty] | 5.8 |  |  | 0.2 | 5.5
2025 | NANNI INDUSTRIES SAS | SNANN02.2031 | Certificate of Conformity Only | New Submission | [12 empty] | 5.6 | 5.3 | 0.31 | 0.07 | 1 | 954 | 0 | [6 empty] | 5.8 |  |  | 0.2 | 5.5
2025 | NANNI INDUSTRIES SAS | SNANN02.4031 | Certificate of Conformity Only | New Submission | [12 empty] | 4.3 | 4.2 | 0.11 | 0.07 | 0.5 | 882 | 0.01 | [6 empty] | 4.7 |  |  | 0.3 | 5
2025 | NANNI INDUSTRIES SAS | SNANN02.4032 | Certificate of Conformity Only | New Submission | [12 empty] | 3.3 | 3.2 | 0.08 | 0.21 | 0.5 | 900 | 0 | [6 empty] | 4.7 |  |  | 0.3 | 5
2025 | NANNI INDUSTRIES SAS | SNANN03.0KD2 | Certificate of Conformity Only | Correction |  |  |  | 195 | [8 empty] | 4.3 | 4.2 | 0.15 | 0.04 | 0.1 | 596 | 0.01 |  | 5.6 |  |  | 0.1 |  | 5.8 |  |  | 0.15 | 5
2025 | NANNI INDUSTRIES SAS | SNANN03.0KD2 | Certificate of Conformity Only | Correction |  |  |  | 195 | [8 empty] | 4.8 | 4.6 | 0.21 | 0.02 | 0.1 | 729 | 0.01 |  | 5.6 |  |  | 0.1 |  | 5.8 |  |  | 0.15 | 5
2025 | NANNI INDUSTRIES SAS | SNANN03.0KD2 | Certificate of Conformity Only | Correction |  |  |  | 195 | [8 empty] | 5.4 | 5.2 | 0.23 | 0.08 | 0.2 | 766 | 0.01 |  | 5.6 |  |  | 0.1 |  | 5.8 |  |  | 0.15 | 5
2025 | NANNI INDUSTRIES SAS | SNANN03.8121 | Certificate of Conformity Only | Correction | [12 empty] | 4.6 | 4.3 | 0.32 | 0.14 | 1.1 | 723 | 0 |  |  |  |  | 0.25 |  | 5.4 |  |  | 0.12 | 5
2025 | NANNI INDUSTRIES SAS | SNANN04.5VD1 | Certificate of Conformity Only | Correction |  |  |  | 272 | [8 empty] | 5.3 | 5 | 0.22 | 0.04 | 0.8 | 743 | 0 |  | 5.5 |  |  | 0.06 |  | 5.8 |  |  | 0.15 | 5
2025 | National Railway Equipment Co. | SNREN169.ERT | Certificate of Conformity Only | New Submission
2025 | National Railway Equipment Co. | SNREN186.EU3 | Certificate of Conformity Only | New Submission
2025 | National Railway Equipment Co. | SNREN186.MUI | Certificate of Conformity Only | New Submission
2025 | National Railway Equipment Co. | SNREN211.ENP | Certificate of Conformity Only | New Submission
2025 | Northern Lights Inc. | SADEN03.3DGE | Certificate of Conformity Only | New Submission |  |  |  | 34 | [8 empty] | 4.1 | 4 | 0.08 | 0.16 | 0.6 | 847 | 0 | 0.01 | [5 empty] | 4.7 |  |  | 0.3 | 5.5
2025 | Northern Lights Inc. | SADEN03.3S4S | Certificate of Conformity Only | New Submission |  |  |  | 42 | [8 empty] | 4 | 3.9 | 0.08 | 0.15 | 0 | 790 | [7 empty] | 4.7 |  |  | 0.3 | 5
2025 | Northern Lights Inc. | SADEN07.2S4G | Certificate of Conformity Only | New Submission |  |  |  | 316 | [8 empty] | 5.1 | 4.9 | 0.2 | 0.05 | 1.4 | 789 | 0 | 0 | [5 empty] | 5.8 |  |  | 0.14 | 5
2025 | Northern Lights Inc. | SADEN07.2S4G | Certificate of Conformity Only | New Submission |  |  |  | 316 | [8 empty] | 5.3 | 5.1 | 0.16 | 0.08 | 1.6 | 790 | 0 | 0 | [5 empty] | 5.8 |  |  | 0.14 | 5
2025 | Northern Lights Inc. | SADEN07.2S4L | Certificate of Conformity Only | New Submission |  |  |  | 235 | [8 empty] | 5 | 4.7 | 0.28 | 0.09 | 2.3 | 851 | 0 | 0.01 | [5 empty] | 5.4 |  |  | 0.12 | 5
2025 | Northern Lights Inc. | SADEN07.2S4L | Certificate of Conformity Only | New Submission |  |  |  | 235 | [8 empty] | 5.2 | 5 | 0.14 | 0.06 | 1.4 | 840 | 0 | 0 | [5 empty] | 5.4 |  |  | 0.12 | 5
2025 | OXE Marine AB | SCABN02.0OXE | Certificate of Conformity and EIAPP Certificate | New Submission | 2024-02-28 | OXE 200 | 17F49415 | 154 | 4000 | 418.1 | 2600 | 1 = 4-Mode General Cycle (E3) | N | D = Distillate Diesel Fuel |  | 2 |  | 4.6 | [12 empty] | 7.7 |  |  |  | SCABNM0008486 | N | Y
2025 | OXE Marine AB | SCABN02.0OXE | Certificate of Conformity and EIAPP Certificate | New Submission | 2024-03-14 | OXE 200 | 17F49415 | 154 | 4000 | 418.1 | 2600 | 1 = 4-Mode General Cycle (E3) | N | D = Distillate Diesel Fuel |  | 2 | 4.8 | 4.7 | 0.09 | 0.12 | 1 | 752 | 0 | [6 empty] | 5.8 |  |  | 0.15 | 5 | SCABNM0008485 | N | Y
2025 | OXE Marine AB | SCABN03.0OXE | Certificate of Conformity and EIAPP Certificate | New Submission |  |  |  | 235 | [8 empty] | 5.3 | 5.2 | 0.06 | 0.13 | 0.8 | 746 | [7 empty] | 5.8 |  |  | 0.15 | 5 |  | N | Y
2025 | OXE Marine AB | SCABN03.0OXE | Certificate of Conformity and EIAPP Certificate | New Submission |  |  |  | 235 | [9 empty] | 5.1 | [12 empty] | 7.7 |  |  |  |  | N | Y
2025 | Perkins Engines Co Ltd | SPKXN.761D20 | Certificate of Conformity Only | New Submission |  |  |  | 14 | [8 empty] | 4.4 | 4.1 | 0.33 | 0.35 | 1.2 | 959 | 0.01 | [6 empty] | 7.5 |  |  | 0.4 | 6.6
2025 | Perkins Engines Co Ltd | SPKXN.761E3C | Certificate of Conformity Only | New Submission |  |  |  | 7 | [8 empty] | 5.7 | 5.1 | 0.65 | 0.28 | 1.9 | 1166 | 0.01 | [6 empty] | 7.5 |  |  | 0.4 | 8
2025 | Perkins Engines Co Ltd | SPKXN.761E3C | Certificate of Conformity Only | Running Change |  |  |  | 7 | [8 empty] | 5.7 | 5.1 | 0.65 | 0.28 | 1.9 | 1166 | 0.01 | [6 empty] | 7.5 |  |  | 0.4 | 8
2025 | Perkins Engines Co Ltd | SPKXN01.1D30 | Certificate of Conformity Only | New Submission |  |  |  | 21 | [8 empty] | 5.1 | 4.9 | 0.24 | 0.12 | 0.8 | 853 | 0 | [6 empty] | 5.8 |  |  | 0.2 | 5.5
2025 | Perkins Engines Co Ltd | SPKXN01.5N3C | Certificate of Conformity Only | New Submission |  |  |  | 16 | [8 empty] | 4.7 | 4.3 | 0.36 | 0.18 | 1.6 | 921 | 0.01 | [6 empty] | 7.5 |  |  | 0.4 | 6.6
2025 | Perkins Engines Co Ltd | SPKXN02.2D50 | Certificate of Conformity Only | New Submission |  |  |  | 38 | [8 empty] | 5.5 | 5.4 | 0.19 | 0.09 | 0.9 | 829 | 0 | [6 empty] | 5.8 |  |  | 0.2 | 5
2025 | Perkins Engines Co Ltd | SPKXN02.2D75 | Certificate of Conformity Only | New Submission |  |  |  | 55 | [8 empty] | 3.8 | 0.3 | 3.53 | 0.16 | 0.2 | 5 | 0.92 | [6 empty] | 5.8 |  |  | 0.2 | 5
2025 | Perkins Engines Co Ltd | SPKXN02.2D75 | Certificate of Conformity Only | New Submission |  |  |  | 55 | [8 empty] | 5.1 | 4.9 | 0.15 | 0.16 | 1.2 | 874 | 0 | [6 empty] | 5.8 |  |  | 0.2 | 5
2025 | Perkins Engines Co Ltd | SPKXN02.2NLC | Certificate of Conformity Only | New Submission |  |  |  | 24 | [8 empty] | 4.9 | 4.7 | 0.21 | 0.02 | 1.3 | 819 | 0 | [6 empty] | 5.8 |  |  | 0.2 | 5.5
2025 | Perkins Engines Co Ltd | SPKXN02.2NLC | Certificate of Conformity Only | Running Change |  |  |  | 24 | [8 empty] | 4.9 | 4.7 | 0.21 | 0.02 | 1.3 | 819 | 0 | [6 empty] | 5.8 |  |  | 0.2 | 5.5
2025 | Perkins Engines Co Ltd | SPKXN02.2NLT | Certificate of Conformity Only | New Submission |  |  |  | 33 | [8 empty] | 5.1 | 4.9 | 0.2 | 0.12 | 0.8 | 890 | 0 | [6 empty] | 5.8 |  |  | 0.2 | 5.5
2025 | Perkins Engines Co Ltd | SPKXN04.4MN1 | Certificate of Conformity Only | New Submission |  |  |  | 129 | [8 empty] | 5 | 4.9 | 0.07 | 0.06 | 2.1 | 713 | 0 | [6 empty] | 5.4 |  |  | 0.12 | 5
2025 | Perkins Engines Co Ltd | SPKXN04.4MP1 | Certificate of Conformity Only | New Submission |  |  |  | 71 | [8 empty] | 4 | 3.8 | 0.16 | 0.07 | 2.4 | 851 | 0 | [6 empty] | 5.4 |  |  | 0.12 | 5
2025 | Perkins Engines Co Ltd | SPKXN04.4MP1 | Certificate of Conformity Only | New Submission |  |  |  | 71 | [8 empty] | 4.2 | 4.1 | 0.05 | 0.08 | 2.8 | 286 | 0 | [6 empty] | 5.4 |  |  | 0.12 | 5
2025 | Perkins Engines Co Ltd | SPKXN07.0BP1 | Certificate of Conformity and EIAPP Certificate | New Submission |  |  |  | 219 | [8 empty] | 4.5 | 4.4 | 0.11 | 0.06 | 1.7 | 765 | 0 | [6 empty] | 5.4 |  |  | 0.12 | 5 |  | N | Y
2025 | Perkins Engines Co Ltd | SPKXN07.0BP2 | Certificate of Conformity Only | New Submission |  |  |  | 129 | [8 empty] | 4.6 | 4.4 | 0.18 | 0.05 | 1.6 | 777 | 0.02 | [6 empty] | 5.4 |  |  | 0.12 | 5
2025 | Perkins Engines Co Ltd | SPKXN07.0BP2 | Certificate of Conformity Only | New Submission |  |  |  | 129 | [8 empty] | 4.8 | 4.7 | 0.09 | 0.05 | 1.6 | 764 | 0 | [6 empty] | 5.4 |  |  | 0.12 | 5
2025 | Perkins Engines Co Ltd | SPKXN07.0BP6 | Certificate of Conformity and EIAPP Certificate | New Submission |  |  |  | 373 | [8 empty] | 4.6 | 4.6 | 0.06 | 0.06 | 1.1 | 708 | 0 | [6 empty] | 5.8 |  |  | 0.14 | 5 |  | N | Y
2025 | Perkins Engines Co Ltd | SPKXN07.0BP6 | Certificate of Conformity and EIAPP Certificate | New Submission |  |  |  | 373 | [8 empty] | 5 | 5 | 0.03 | 0.05 | 0.9 | 701 | 0 | [6 empty] | 5.8 |  |  | 0.14 | 5 |  | N | Y
2025 | Perkins Engines Co Ltd | SPKXN07.0BW1 | Certificate of Conformity Only | New Submission |  |  |  | 186 | [8 empty] | 4.8 | 4.7 | 0.15 | 0.05 | 1.1 | 774 | 0 | [6 empty] | 5.4 |  |  | 0.12 | 5
2025 | Perkins Engines Co Ltd | SPKXN07.0BW1 | Certificate of Conformity Only | New Submission |  |  |  | 186 | [8 empty] | 5 | 4.7 | 0.29 | 0.05 | 1.5 | 807 | 0.01 | [6 empty] | 5.4 |  |  | 0.12 | 5
2025 | Perkins Engines Co Ltd | SPKXN07.0BW5 | Certificate of Conformity and EIAPP Certificate | New Submission |  |  |  | 317 | [8 empty] | 5.1 | 5 | 0.06 | 0.06 | 1.2 | 710 | 0 | [6 empty] | 5.8 |  |  | 0.14 | 5 |  | N | Y
2025 | Perkins Engines Co Ltd | SPKXN07.0BW7 | Certificate of Conformity and EIAPP Certificate | New Submission |  |  |  | 209 | [8 empty] | 4.5 | 4.5 | 0.07 | 0.06 | 1.5 | 724 | 0 | [6 empty] | 5.4 |  |  | 0.12 | 5 |  | N | Y
2025 | Perkins Engines Co Ltd | SPKXN07.0BW7 | Certificate of Conformity and EIAPP Certificate | New Submission |  |  |  | 209 | [8 empty] | 4.6 | 4.5 | 0.1 | 0.07 | 2.3 | 738 | 0 | [6 empty] | 5.4 |  |  | 0.12 | 5 |  | N | Y
2025 | Progress Rail Locomotive Inc. | SEMDN169.RBL | Certificate of Conformity Only | New Submission | 2008-08-20 | 645E, D2 | 69 E2 1165 | 1641 |  |  |  | 4 = 5-Mode Constant Speed Auxiliary Cycle (D2) | N | D = Distillate Diesel Fuel | Progress Rail Locomotive Inc EMD |  |  | 16.2 |  | 0.4 | 0.9 | 803 | 0.01 | [11 empty] | SEMDNM0008583
2025 | Progress Rail Locomotive Inc. | SEMDN169.RBL | Certificate of Conformity Only | New Submission | 2008-08-20 | 645E, E3 | 69 E2 1165 | 1641 |  |  |  | 1 = 4-Mode General Cycle (E3) | N | D = Distillate Diesel Fuel | Progress Rail Locomotive Inc EMD |  |  | 17.4 |  | 0.43 | 0.8 | 722 | 0 | [11 empty] | SEMDNM0008576
2025 | Progress Rail Locomotive Inc. | SEMDN169.RBL | Certificate of Conformity Only | New Submission | 2008-08-21 | 645E, D2 | 69 E2 1165 | 1641 |  |  |  | 4 = 5-Mode Constant Speed Auxiliary Cycle (D2) | N | D = Distillate Diesel Fuel | Progress Rail Locomotive Inc EMD |  |  | 16 |  | 0.47 | 0.9 | 811 | 0.01 | [11 empty] | SEMDNM0008580
2025 | Progress Rail Locomotive Inc. | SEMDN169.RBL | Certificate of Conformity Only | New Submission | 2008-08-21 | 645E, E2 | 69 E2 1165 | 1641 |  |  |  | 3 = 4-Mode Constant Speed Propulsion Cycle (E2) | N | D = Distillate Diesel Fuel | Progress Rail Locomotive Inc EMD |  |  | 17.3 |  | 0.42 | 1.2 | 751 | 0 | [11 empty] | SEMDNM0008571
2025 | Progress Rail Locomotive Inc. | SEMDN169.RBL | Certificate of Conformity Only | New Submission | 2008-08-21 | 645E, E3 | 69 E2 1165 | 1641 |  |  |  | 1 = 4-Mode General Cycle (E3) | N | D = Distillate Diesel Fuel | Progress Rail Locomotive Inc EMD |  |  | 17.7 |  | 0.45 | 0.8 | 728 | 0 | [11 empty] | SEMDNM0008574
2025 | Progress Rail Locomotive Inc. | SEMDN169.RBL | Certificate of Conformity Only | New Submission | 2008-08-22 | 645E, D2 | 69 E2 1165 | 1641 |  |  |  | 4 = 5-Mode Constant Speed Auxiliary Cycle (D2) | N | D = Distillate Diesel Fuel | Progress Rail Locomotive Inc EMD |  |  | 15.9 |  | 0.45 | 0.9 | 804 | 0.01 | [11 empty] | SEMDNM0008570
2025 | Progress Rail Locomotive Inc. | SEMDN169.RBL | Certificate of Conformity Only | New Submission | 2008-08-22 | 645E, E2 | 69 E2 1165 | 1641 |  |  |  | 3 = 4-Mode Constant Speed Propulsion Cycle (E2) | N | D = Distillate Diesel Fuel | Progress Rail Locomotive Inc EMD |  |  | 17.1 |  | 0.45 | 1.2 | 751 | 0 | [11 empty] | SEMDNM0008581
2025 | Progress Rail Locomotive Inc. | SEMDN169.RBL | Certificate of Conformity Only | New Submission | 2008-08-22 | 645E, E2 | 69 E2 1165 | 1641 |  |  |  | 3 = 4-Mode Constant Speed Propulsion Cycle (E2) | N | D = Distillate Diesel Fuel | Progress Rail Locomotive Inc EMD |  |  | 17.3 |  | 0.47 | 1.3 | 761 | 0 | [11 empty] | SEMDNM0008569
2025 | Progress Rail Locomotive Inc. | SEMDN169.RBL | Certificate of Conformity Only | New Submission | 2008-08-22 | 645E, E3 | 69 E2 1165 | 1641 |  |  |  | 1 = 4-Mode General Cycle (E3) | N | D = Distillate Diesel Fuel | Progress Rail Locomotive Inc EMD |  |  | 17.6 |  | 0.44 | 0.8 | 729 | 0 | [11 empty] | SEMDNM0008575
2025 | Progress Rail Locomotive Inc. | SEMDN169.RBL | Certificate of Conformity Only | New Submission | 2008-08-23 | 645E, D2 | 69 E2 1165 | 1641 |  |  |  | 4 = 5-Mode Constant Speed Auxiliary Cycle (D2) | N | D = Distillate Diesel Fuel | Progress Rail Locomotive Inc EMD |  |  | 15.8 |  | 0.47 | 0.8 | 801 | 0.01 | [11 empty] | SEMDNM0008567
2025 | Progress Rail Locomotive Inc. | SEMDN169.RBL | Certificate of Conformity Only | New Submission | 2008-08-23 | 645E, E2 | 69 E2 1165 | 1641 |  |  |  | 3 = 4-Mode Constant Speed Propulsion Cycle (E2) | N | D = Distillate Diesel Fuel | Progress Rail Locomotive Inc EMD |  |  | 17.1 |  | 0.47 | 1.1 | 748 | 0 | [11 empty] | SEMDNM0008584
2025 | Progress Rail Locomotive Inc. | SEMDN169.RBL | Certificate of Conformity Only | New Submission | 2008-08-23 | 645E, E3 | 69 E2 1165 | 1641 |  |  |  | 1 = 4-Mode General Cycle (E3) | N | D = Distillate Diesel Fuel | Progress Rail Locomotive Inc EMD |  |  | 17.5 |  | 0.47 | 0.6 | 725 | 0 | [11 empty] | SEMDNM0008578
2025 | Progress Rail Locomotive Inc. | SEMDN169.RBL | Certificate of Conformity Only | New Submission | 2008-09-26 | 645E, D2 | 69 E2 1165 | 1641 |  |  |  | 4 = 5-Mode Constant Speed Auxiliary Cycle (D2) | N | D = Distillate Diesel Fuel | Progress Rail Locomotive Inc EMD |  |  | 14.9 | 0.42 | 0.32 | 0.8 | 805 | 0.01 | 0.04 | [10 empty] | SEMDNM0008579
2025 | Progress Rail Locomotive Inc. | SEMDN169.RBL | Certificate of Conformity Only | New Submission | 2008-09-26 | 645E, E2 | 69 E2 1165 | 1641 |  |  |  | 3 = 4-Mode Constant Speed Propulsion Cycle (E2) | N | D = Distillate Diesel Fuel | Progress Rail Locomotive Inc EMD |  |  | 16.3 | 0.33 | 0.29 | 1.1 | 692 | 0 | 0.03 | [10 empty] | SEMDNM0008577
2025 | Progress Rail Locomotive Inc. | SEMDN169.RBL | Certificate of Conformity Only | New Submission | 2008-09-26 | 645E, E3 | 69 E2 1165 | 1641 |  |  |  | 1 = 4-Mode General Cycle (E3) | N | D = Distillate Diesel Fuel | Progress Rail Locomotive Inc EMD |  |  | 16.8 | 0.3 | 0.25 | 0.9 | 722 | 0 | 0.03 | [10 empty] | SEMDNM0008573
2025 | Progress Rail Locomotive Inc. | SEMDN169.RBL | Certificate of Conformity Only | New Submission | 2017-11-10 | 16-645E1 | 69-E2-1165 | 1641 | 900 | 16986 | 900 | 1 = 4-Mode General Cycle (E3) | N | D = Distillate Diesel Fuel | Progress Rail Locomotive Inc EMD | 168.8 |  | 14.8 | 0.28 | 0.12 | 0.5 | 715 | 0.06 | [11 empty] | SEMDNM0008582
2025 | Progress Rail Locomotive Inc. | SEMDN169.RBL | Certificate of Conformity Only | New Submission | 2017-11-10 | 16-645E8 | 69-E2-1165 | 1641 | 900 | 17411 | 900 | 4 = 5-Mode Constant Speed Auxiliary Cycle (D2) | N | D = Distillate Diesel Fuel | Progress Rail Locomotive Inc EMD | 168.8 |  | 13.5 | 0.43 | 0.11 | 0.8 | 802 | 0.06 | [11 empty] | SEMDNM0008572
2025 | Progress Rail Locomotive Inc. | SEMDN169.RBL | Certificate of Conformity Only | New Submission | 2017-11-10 | L/R16-645E2 | 69-E2-1165 | 1641 | 900 | 16986 | 900 | 3 = 4-Mode Constant Speed Propulsion Cycle (E2) | N | D = Distillate Diesel Fuel | Progress Rail Locomotive Inc EMD | 168.8 |  | 14.4 | 0.31 | 0.11 | 0.6 | 742 | 0.06 | [11 empty] | SEMDNM0008568
2025 | Progress Rail Locomotive Inc. | SEMDN169.RMK | Certificate of Conformity Only | New Submission
2025 | Progress Rail Locomotive Inc. | SEMDN186.TMJ | Certificate of Conformity Only | New Submission
2025 | Progress Rail Locomotive Inc. | SEMDN211.TEF | Certificate of Conformity Only | Correction | 2009-01-13 | 645F7B, D2 | 07 F3 6001 | 3284 |  |  |  | 4 = 5-Mode Constant Speed Auxiliary Cycle (D2) | N | D = Distillate Diesel Fuel | Progress Rail Locomotive Inc EMD |  |  | 18.1 |  | 0.69 | 0.7 | 737 | 0 | [11 empty] | SEMDNM0009781
2025 | Progress Rail Locomotive Inc. | SEMDN211.TEF | Certificate of Conformity Only | Correction | 2009-01-13 | 645F7B, E2 | 07 F3 6001 | 3284 |  |  |  | 3 = 4-Mode Constant Speed Propulsion Cycle (E2) | N | D = Distillate Diesel Fuel | Progress Rail Locomotive Inc EMD |  |  | 17.4 |  | 0.58 | 0.5 | 681 | 0 | [11 empty] | SEMDNM0009771
2025 | Progress Rail Locomotive Inc. | SEMDN211.TEF | Certificate of Conformity Only | Correction | 2009-01-13 | 645F7B, E3 | 07 F3 6001 | 3284 |  |  |  | 1 = 4-Mode General Cycle (E3) | N | D = Distillate Diesel Fuel | Progress Rail Locomotive Inc EMD |  |  | 18.1 |  | 0.52 | 0.4 | 670 | 0 | [11 empty] | SEMDNM0009780
2025 | Progress Rail Locomotive Inc. | SEMDN211.TEF | Certificate of Conformity Only | Correction | 2009-01-15 | 645F7B, E3 | 07 F3 6001 | 3284 |  |  |  | 1 = 4-Mode General Cycle (E3) | N | D = Distillate Diesel Fuel | Progress Rail Locomotive Inc EMD |  |  | 17.7 |  | 0.47 | 0.4 | 668 | 0 | [11 empty] | SEMDNM0009774
2025 | Progress Rail Locomotive Inc. | SEMDN211.TEF | Certificate of Conformity Only | Correction | 2009-01-16 | 645F7B, D2 | 07 F3 6001 | 3284 |  |  |  | 4 = 5-Mode Constant Speed Auxiliary Cycle (D2) | N | D = Distillate Diesel Fuel | Progress Rail Locomotive Inc EMD |  |  | 18 |  | 0.63 | 0.6 | 740 | 0 | [11 empty] | SEMDNM0009770
2025 | Progress Rail Locomotive Inc. | SEMDN211.TEF | Certificate of Conformity Only | Correction | 2009-01-16 | 645F7B, E2 | 07 F3 6001 | 3284 |  |  |  | 3 = 4-Mode Constant Speed Propulsion Cycle (E2) | N | D = Distillate Diesel Fuel | Progress Rail Locomotive Inc EMD |  |  | 17.5 |  | 0.56 | 0.4 | 684 | 0 | [11 empty] | SEMDNM0009783
2025 | Progress Rail Locomotive Inc. | SEMDN211.TEF | Certificate of Conformity Only | Correction | 2009-01-17 | 645F7B, E3 | 07 F3 6001 | 3284 |  |  |  | 1 = 4-Mode General Cycle (E3) | N | D = Distillate Diesel Fuel | Progress Rail Locomotive Inc EMD |  |  | 17.8 |  | 0.48 | 0.4 | 670 | 0 | [11 empty] | SEMDNM0009772
2025 | Progress Rail Locomotive Inc. | SEMDN211.TEF | Certificate of Conformity Only | Correction | 2009-01-20 | 645F7B, D2 | 07 F3 6001 | 3284 |  |  |  | 4 = 5-Mode Constant Speed Auxiliary Cycle (D2) | N | D = Distillate Diesel Fuel | Progress Rail Locomotive Inc EMD |  |  | 17.4 |  | 0.62 | 0.6 | 739 | 0 | [11 empty] | SEMDNM0009775
2025 | Progress Rail Locomotive Inc. | SEMDN211.TEF | Certificate of Conformity Only | Correction | 2009-01-20 | 645F7B, E2 | 07 F3 6001 | 3284 |  |  |  | 3 = 4-Mode Constant Speed Propulsion Cycle (E2) | N | D = Distillate Diesel Fuel | Progress Rail Locomotive Inc EMD |  |  | 17 |  | 0.55 | 0.4 | 683 | 0 | [11 empty] | SEMDNM0009777
2025 | Progress Rail Locomotive Inc. | SEMDN211.TEF | Certificate of Conformity Only | Correction | 2009-01-21 | 645F7B, E3 | 07 F3 6001 | 3284 |  |  |  | 1 = 4-Mode General Cycle (E3) | N | D = Distillate Diesel Fuel | Progress Rail Locomotive Inc EMD |  |  | 18 |  | 0.47 | 0.3 | 668 | 0 | [11 empty] | SEMDNM0009773
2025 | Progress Rail Locomotive Inc. | SEMDN211.TEF | Certificate of Conformity Only | Correction | 2009-01-22 | 645F7B, D2 | 07 F3 6001 | 3284 |  |  |  | 4 = 5-Mode Constant Speed Auxiliary Cycle (D2) | N | D = Distillate Diesel Fuel | Progress Rail Locomotive Inc EMD |  |  | 17.4 |  | 0.62 | 0.6 | 734 | 0 | [11 empty] | SEMDNM0009779
2025 | Progress Rail Locomotive Inc. | SEMDN211.TEF | Certificate of Conformity Only | Correction | 2009-01-22 | 645F7B, E2 | 07 F3 6001 | 3284 |  |  |  | 3 = 4-Mode Constant Speed Propulsion Cycle (E2) | N | D = Distillate Diesel Fuel | Progress Rail Locomotive Inc EMD |  |  | 17.1 |  | 0.52 | 0.4 | 681 | 0 | [11 empty] | SEMDNM0009778
2025 | Progress Rail Locomotive Inc. | SEMDN211.TEF | Certificate of Conformity Only | Correction | 2009-04-30 | 645F7B, D2 | 07 F3 6001 | 3284 |  |  |  | 4 = 5-Mode Constant Speed Auxiliary Cycle (D2) | N | D = Distillate Diesel Fuel | Progress Rail Locomotive Inc EMD |  |  | 16 | 0.64 | 0.27 | 0.4 | 498 | 0 | 0.03 | [10 empty] | SEMDNM0009782
2025 | Progress Rail Locomotive Inc. | SEMDN211.TEF | Certificate of Conformity Only | Correction | 2009-04-30 | 645F7B, E2 | 07 F3 6001 | 3284 |  |  |  | 3 = 4-Mode Constant Speed Propulsion Cycle (E2) | N | D = Distillate Diesel Fuel | Progress Rail Locomotive Inc EMD |  |  | 16.2 | 0.48 | 0.23 | 0.3 | 672 | 0 | 0.03 | [10 empty] | SEMDNM0009768
2025 | Progress Rail Locomotive Inc. | SEMDN211.TEF | Certificate of Conformity Only | Correction | 2009-05-04 | 645F7B, E3 | 07 F3 6001 | 3284 |  |  |  | 1 = 4-Mode General Cycle (E3) | N | D = Distillate Diesel Fuel | Progress Rail Locomotive Inc EMD |  |  | 17.9 | 0.36 | 0.22 | 0.3 | 648 | 0 | 0.03 | [10 empty] | SEMDNM0009766
2025 | Progress Rail Locomotive Inc. | SEMDN211.TEF | Certificate of Conformity Only | Correction | 2018-03-09 | L16-645E7B, D2 | 15-L3-9004 | 3284 |  |  |  | 4 = 5-Mode Constant Speed Auxiliary Cycle (D2) | N | D = Distillate Diesel Fuel | Progress Rail Locomotive Inc EMD |  |  | 13.5 | 0.48 | 0.09 | 0.4 | 747 | 0.06 | [11 empty] | SEMDNM0009769
2025 | Progress Rail Locomotive Inc. | SEMDN211.TEF | Certificate of Conformity Only | Correction | 2018-03-09 | L16-645E7B, E2 | 15-L3-9004 | 3284 |  |  |  | 3 = 4-Mode Constant Speed Propulsion Cycle (E2) | N | D = Distillate Diesel Fuel | Progress Rail Locomotive Inc EMD |  |  | 12.6 | 0.3 | 0.07 | 0.4 | 680 | 0.05 | [11 empty] | SEMDNM0009767
2025 | Progress Rail Locomotive Inc. | SEMDN211.TEF | Certificate of Conformity Only | Correction | 2018-03-09 | L16-645E7B, E3 | 15-L3-9004 | 3284 |  |  |  | 1 = 4-Mode General Cycle (E3) | N | D = Distillate Diesel Fuel | Progress Rail Locomotive Inc EMD |  |  | 12.6 | 0.23 | 0.05 | 0.4 | 657 | 0.05 | [11 empty] | SEMDNM0009776
2025 | Progress Rail Locomotive Inc. | SEMDN211.TEF | Certificate of Conformity Only | New Submission | 2009-01-13 | 645F7B, D2 | 07 F3 6001 | 3284 |  |  |  | 4 = 5-Mode Constant Speed Auxiliary Cycle (D2) | N | D = Distillate Diesel Fuel | Progress Rail Locomotive Inc EMD |  |  | 18.1 |  | 0.69 | 0.7 | 737 | 0 | [11 empty] | SEMDNM0008593
2025 | Progress Rail Locomotive Inc. | SEMDN211.TEF | Certificate of Conformity Only | New Submission | 2009-01-13 | 645F7B, E2 | 07 F3 6001 | 3284 |  |  |  | 3 = 4-Mode Constant Speed Propulsion Cycle (E2) | N | D = Distillate Diesel Fuel | Progress Rail Locomotive Inc EMD |  |  | 17.4 |  | 0.58 | 0.5 | 681 | 0 | [11 empty] | SEMDNM0008589
2025 | Progress Rail Locomotive Inc. | SEMDN211.TEF | Certificate of Conformity Only | New Submission | 2009-01-13 | 645F7B, E3 | 07 F3 6001 | 3284 |  |  |  | 1 = 4-Mode General Cycle (E3) | N | D = Distillate Diesel Fuel | Progress Rail Locomotive Inc EMD |  |  | 18.1 |  | 0.52 | 0.4 | 670 | 0 | [11 empty] | SEMDNM0008592
2025 | Progress Rail Locomotive Inc. | SEMDN211.TEF | Certificate of Conformity Only | New Submission | 2009-01-15 | 645F7B, E3 | 07 F3 6001 | 3284 |  |  |  | 1 = 4-Mode General Cycle (E3) | N | D = Distillate Diesel Fuel | Progress Rail Locomotive Inc EMD |  |  | 17.7 |  | 0.47 | 0.4 | 668 | 0 | [11 empty] | SEMDNM0008599
2025 | Progress Rail Locomotive Inc. | SEMDN211.TEF | Certificate of Conformity Only | New Submission | 2009-01-16 | 645F7B, D2 | 07 F3 6001 | 3284 |  |  |  | 4 = 5-Mode Constant Speed Auxiliary Cycle (D2) | N | D = Distillate Diesel Fuel | Progress Rail Locomotive Inc EMD |  |  | 18 |  | 0.63 | 0.6 | 740 | 0 | [11 empty] | SEMDNM0008596
2025 | Progress Rail Locomotive Inc. | SEMDN211.TEF | Certificate of Conformity Only | New Submission | 2009-01-16 | 645F7B, E2 | 07 F3 6001 | 3284 |  |  |  | 3 = 4-Mode Constant Speed Propulsion Cycle (E2) | N | D = Distillate Diesel Fuel | Progress Rail Locomotive Inc EMD |  |  | 17.5 |  | 0.56 | 0.4 | 684 | 0 | [11 empty] | SEMDNM0008591
2025 | Progress Rail Locomotive Inc. | SEMDN211.TEF | Certificate of Conformity Only | New Submission | 2009-01-17 | 645F7B, E3 | 07 F3 6001 | 3284 |  |  |  | 1 = 4-Mode General Cycle (E3) | N | D = Distillate Diesel Fuel | Progress Rail Locomotive Inc EMD |  |  | 17.8 |  | 0.48 | 0.4 | 670 | 0 | [11 empty] | SEMDNM0008600
2025 | Progress Rail Locomotive Inc. | SEMDN211.TEF | Certificate of Conformity Only | New Submission | 2009-01-20 | 645F7B, D2 | 07 F3 6001 | 3284 |  |  |  | 4 = 5-Mode Constant Speed Auxiliary Cycle (D2) | N | D = Distillate Diesel Fuel | Progress Rail Locomotive Inc EMD |  |  | 17.4 |  | 0.62 | 0.6 | 739 | 0 | [11 empty] | SEMDNM0008594
2025 | Progress Rail Locomotive Inc. | SEMDN211.TEF | Certificate of Conformity Only | New Submission | 2009-01-20 | 645F7B, E2 | 07 F3 6001 | 3284 |  |  |  | 3 = 4-Mode Constant Speed Propulsion Cycle (E2) | N | D = Distillate Diesel Fuel | Progress Rail Locomotive Inc EMD |  |  | 17 |  | 0.55 | 0.4 | 683 | 0 | [11 empty] | SEMDNM0008590
2025 | Progress Rail Locomotive Inc. | SEMDN211.TEF | Certificate of Conformity Only | New Submission | 2009-01-21 | 645F7B, E3 | 07 F3 6001 | 3284 |  |  |  | 1 = 4-Mode General Cycle (E3) | N | D = Distillate Diesel Fuel | Progress Rail Locomotive Inc EMD |  |  | 18 |  | 0.47 | 0.3 | 668 | 0 | [11 empty] | SEMDNM0008601
2025 | Progress Rail Locomotive Inc. | SEMDN211.TEF | Certificate of Conformity Only | New Submission | 2009-01-22 | 645F7B, D2 | 07 F3 6001 | 3284 |  |  |  | 4 = 5-Mode Constant Speed Auxiliary Cycle (D2) | N | D = Distillate Diesel Fuel | Progress Rail Locomotive Inc EMD |  |  | 17.4 |  | 0.62 | 0.6 | 734 | 0 | [11 empty] | SEMDNM0008595
2025 | Progress Rail Locomotive Inc. | SEMDN211.TEF | Certificate of Conformity Only | New Submission | 2009-01-22 | 645F7B, E2 | 07 F3 6001 | 3284 |  |  |  | 3 = 4-Mode Constant Speed Propulsion Cycle (E2) | N | D = Distillate Diesel Fuel | Progress Rail Locomotive Inc EMD |  |  | 17.1 |  | 0.52 | 0.4 | 681 | 0 | [11 empty] | SEMDNM0008588
2025 | Progress Rail Locomotive Inc. | SEMDN211.TEF | Certificate of Conformity Only | New Submission | 2009-04-30 | 645F7B, D2 | 07 F3 6001 | 3284 |  |  |  | 4 = 5-Mode Constant Speed Auxiliary Cycle (D2) | N | D = Distillate Diesel Fuel | Progress Rail Locomotive Inc EMD |  |  | 16 | 0.64 | 0.27 | 0.4 | 498 | 0 | 0.03 | [10 empty] | SEMDNM0008597
2025 | Progress Rail Locomotive Inc. | SEMDN211.TEF | Certificate of Conformity Only | New Submission | 2009-04-30 | 645F7B, E2 | 07 F3 6001 | 3284 |  |  |  | 3 = 4-Mode Constant Speed Propulsion Cycle (E2) | N | D = Distillate Diesel Fuel | Progress Rail Locomotive Inc EMD |  |  | 16.2 | 0.48 | 0.23 | 0.3 | 672 | 0 | 0.03 | [10 empty] | SEMDNM0008587
2025 | Progress Rail Locomotive Inc. | SEMDN211.TEF | Certificate of Conformity Only | New Submission | 2009-05-04 | 645F7B, E3 | 07 F3 6001 | 3284 |  |  |  | 1 = 4-Mode General Cycle (E3) | N | D = Distillate Diesel Fuel | Progress Rail Locomotive Inc EMD |  |  | 17.9 | 0.36 | 0.22 | 0.3 | 648 | 0 | 0.03 | [10 empty] | SEMDNM0008598
2025 | Progress Rail Locomotive Inc. | SEMDN211.TEF | Certificate of Conformity Only | New Submission | 2018-03-09 | L16-645E7B, D2 | 15-L3-9004 | 3284 |  |  |  | 4 = 5-Mode Constant Speed Auxiliary Cycle (D2) | N | D = Distillate Diesel Fuel | Progress Rail Locomotive Inc EMD |  |  | 13.5 | 0.48 | 0.09 | 0.4 | 747 | 0.06 | [11 empty] | SEMDNM0008602
2025 | Progress Rail Locomotive Inc. | SEMDN211.TEF | Certificate of Conformity Only | New Submission | 2018-03-09 | L16-645E7B, E2 | 15-L3-9004 | 3284 |  |  |  | 3 = 4-Mode Constant Speed Propulsion Cycle (E2) | N | D = Distillate Diesel Fuel | Progress Rail Locomotive Inc EMD |  |  | 12.6 | 0.3 | 0.07 | 0.4 | 680 | 0.05 | [11 empty] | SEMDNM0008586
2025 | Progress Rail Locomotive Inc. | SEMDN211.TEF | Certificate of Conformity Only | New Submission | 2018-03-09 | L16-645E7B, E3 | 15-L3-9004 | 3284 |  |  |  | 1 = 4-Mode General Cycle (E3) | N | D = Distillate Diesel Fuel | Progress Rail Locomotive Inc EMD |  |  | 12.6 | 0.23 | 0.05 | 0.4 | 657 | 0.05 | [11 empty] | SEMDNM0008585
2025 | Progress Rail Locomotive Inc. | SEMDN211.TEF | Certificate of Conformity Only | Running Change | 2009-01-13 | 645F7B, D2 | 07 F3 6001 | 3284 |  |  |  | 4 = 5-Mode Constant Speed Auxiliary Cycle (D2) | N | D = Distillate Diesel Fuel | Progress Rail Locomotive Inc EMD |  |  | 18.1 |  | 0.69 | 0.7 | 737 | 0 | [11 empty] | SEMDNM0009733
2025 | Progress Rail Locomotive Inc. | SEMDN211.TEF | Certificate of Conformity Only | Running Change | 2009-01-13 | 645F7B, E2 | 07 F3 6001 | 3284 |  |  |  | 3 = 4-Mode Constant Speed Propulsion Cycle (E2) | N | D = Distillate Diesel Fuel | Progress Rail Locomotive Inc EMD |  |  | 17.4 |  | 0.58 | 0.5 | 681 | 0 | [11 empty] | SEMDNM0009727
2025 | Progress Rail Locomotive Inc. | SEMDN211.TEF | Certificate of Conformity Only | Running Change | 2009-01-13 | 645F7B, E3 | 07 F3 6001 | 3284 |  |  |  | 1 = 4-Mode General Cycle (E3) | N | D = Distillate Diesel Fuel | Progress Rail Locomotive Inc EMD |  |  | 18.1 |  | 0.52 | 0.4 | 670 | 0 | [11 empty] | SEMDNM0009732
2025 | Progress Rail Locomotive Inc. | SEMDN211.TEF | Certificate of Conformity Only | Running Change | 2009-01-15 | 645F7B, E3 | 07 F3 6001 | 3284 |  |  |  | 1 = 4-Mode General Cycle (E3) | N | D = Distillate Diesel Fuel | Progress Rail Locomotive Inc EMD |  |  | 17.7 |  | 0.47 | 0.4 | 668 | 0 | [11 empty] | SEMDNM0009734
2025 | Progress Rail Locomotive Inc. | SEMDN211.TEF | Certificate of Conformity Only | Running Change | 2009-01-16 | 645F7B, D2 | 07 F3 6001 | 3284 |  |  |  | 4 = 5-Mode Constant Speed Auxiliary Cycle (D2) | N | D = Distillate Diesel Fuel | Progress Rail Locomotive Inc EMD |  |  | 18 |  | 0.63 | 0.6 | 740 | 0 | [11 empty] | SEMDNM0009740
2025 | Progress Rail Locomotive Inc. | SEMDN211.TEF | Certificate of Conformity Only | Running Change | 2009-01-16 | 645F7B, E2 | 07 F3 6001 | 3284 |  |  |  | 3 = 4-Mode Constant Speed Propulsion Cycle (E2) | N | D = Distillate Diesel Fuel | Progress Rail Locomotive Inc EMD |  |  | 17.5 |  | 0.56 | 0.4 | 684 | 0 | [11 empty] | SEMDNM0009739
2025 | Progress Rail Locomotive Inc. | SEMDN211.TEF | Certificate of Conformity Only | Running Change | 2009-01-17 | 645F7B, E3 | 07 F3 6001 | 3284 |  |  |  | 1 = 4-Mode General Cycle (E3) | N | D = Distillate Diesel Fuel | Progress Rail Locomotive Inc EMD |  |  | 17.8 |  | 0.48 | 0.4 | 670 | 0 | [11 empty] | SEMDNM0009725
2025 | Progress Rail Locomotive Inc. | SEMDN211.TEF | Certificate of Conformity Only | Running Change | 2009-01-20 | 645F7B, D2 | 07 F3 6001 | 3284 |  |  |  | 4 = 5-Mode Constant Speed Auxiliary Cycle (D2) | N | D = Distillate Diesel Fuel | Progress Rail Locomotive Inc EMD |  |  | 17.4 |  | 0.62 | 0.6 | 739 | 0 | [11 empty] | SEMDNM0009730
2025 | Progress Rail Locomotive Inc. | SEMDN211.TEF | Certificate of Conformity Only | Running Change | 2009-01-20 | 645F7B, E2 | 07 F3 6001 | 3284 |  |  |  | 3 = 4-Mode Constant Speed Propulsion Cycle (E2) | N | D = Distillate Diesel Fuel | Progress Rail Locomotive Inc EMD |  |  | 17 |  | 0.55 | 0.4 | 683 | 0 | [11 empty] | SEMDNM0009735
2025 | Progress Rail Locomotive Inc. | SEMDN211.TEF | Certificate of Conformity Only | Running Change | 2009-01-21 | 645F7B, E3 | 07 F3 6001 | 3284 |  |  |  | 1 = 4-Mode General Cycle (E3) | N | D = Distillate Diesel Fuel | Progress Rail Locomotive Inc EMD |  |  | 18 |  | 0.47 | 0.3 | 668 | 0 | [11 empty] | SEMDNM0009729
2025 | Progress Rail Locomotive Inc. | SEMDN211.TEF | Certificate of Conformity Only | Running Change | 2009-01-22 | 645F7B, D2 | 07 F3 6001 | 3284 |  |  |  | 4 = 5-Mode Constant Speed Auxiliary Cycle (D2) | N | D = Distillate Diesel Fuel | Progress Rail Locomotive Inc EMD |  |  | 17.4 |  | 0.62 | 0.6 | 734 | 0 | [11 empty] | SEMDNM0009737
2025 | Progress Rail Locomotive Inc. | SEMDN211.TEF | Certificate of Conformity Only | Running Change | 2009-01-22 | 645F7B, E2 | 07 F3 6001 | 3284 |  |  |  | 3 = 4-Mode Constant Speed Propulsion Cycle (E2) | N | D = Distillate Diesel Fuel | Progress Rail Locomotive Inc EMD |  |  | 17.1 |  | 0.52 | 0.4 | 681 | 0 | [11 empty] | SEMDNM0009736
2025 | Progress Rail Locomotive Inc. | SEMDN211.TEF | Certificate of Conformity Only | Running Change | 2009-04-30 | 645F7B, D2 | 07 F3 6001 | 3284 |  |  |  | 4 = 5-Mode Constant Speed Auxiliary Cycle (D2) | N | D = Distillate Diesel Fuel | Progress Rail Locomotive Inc EMD |  |  | 16 | 0.64 | 0.27 | 0.4 | 498 | 0 | 0.03 | [10 empty] | SEMDNM0009724
2025 | Progress Rail Locomotive Inc. | SEMDN211.TEF | Certificate of Conformity Only | Running Change | 2009-04-30 | 645F7B, E2 | 07 F3 6001 | 3284 |  |  |  | 3 = 4-Mode Constant Speed Propulsion Cycle (E2) | N | D = Distillate Diesel Fuel | Progress Rail Locomotive Inc EMD |  |  | 16.2 | 0.48 | 0.23 | 0.3 | 672 | 0 | 0.03 | [10 empty] | SEMDNM0009741
2025 | Progress Rail Locomotive Inc. | SEMDN211.TEF | Certificate of Conformity Only | Running Change | 2009-05-04 | 645F7B, E3 | 07 F3 6001 | 3284 |  |  |  | 1 = 4-Mode General Cycle (E3) | N | D = Distillate Diesel Fuel | Progress Rail Locomotive Inc EMD |  |  | 17.9 | 0.36 | 0.22 | 0.3 | 648 | 0 | 0.03 | [10 empty] | SEMDNM0009728
2025 | Progress Rail Locomotive Inc. | SEMDN211.TEF | Certificate of Conformity Only | Running Change | 2018-03-09 | L16-645E7B, D2 | 15-L3-9004 | 3284 |  |  |  | 4 = 5-Mode Constant Speed Auxiliary Cycle (D2) | N | D = Distillate Diesel Fuel | Progress Rail Locomotive Inc EMD |  |  | 13.5 | 0.48 | 0.09 | 0.4 | 747 | 0.06 | [11 empty] | SEMDNM0009738
2025 | Progress Rail Locomotive Inc. | SEMDN211.TEF | Certificate of Conformity Only | Running Change | 2018-03-09 | L16-645E7B, E2 | 15-L3-9004 | 3284 |  |  |  | 3 = 4-Mode Constant Speed Propulsion Cycle (E2) | N | D = Distillate Diesel Fuel | Progress Rail Locomotive Inc EMD |  |  | 12.6 | 0.3 | 0.07 | 0.4 | 680 | 0.05 | [11 empty] | SEMDNM0009731
2025 | Progress Rail Locomotive Inc. | SEMDN211.TEF | Certificate of Conformity Only | Running Change | 2018-03-09 | L16-645E7B, E3 | 15-L3-9004 | 3284 |  |  |  | 1 = 4-Mode General Cycle (E3) | N | D = Distillate Diesel Fuel | Progress Rail Locomotive Inc EMD |  |  | 12.6 | 0.23 | 0.05 | 0.4 | 657 | 0.05 | [11 empty] | SEMDNM0009726
2025 | Progress Rail Locomotive Inc. | SEMDN211.TT2 | Certificate of Conformity Only | New Submission | 2008-09-23 | 16-645E7B, D2 | 07 F3 6001 |  |  |  |  | 4 = 5-Mode Constant Speed Auxiliary Cycle (D2) | N | D = Distillate Diesel Fuel | Progress Rail Locomotive Inc EMD |  |  | 13.3 | 0.54 | 0.73 | 0.7 | 790 | 0 | 0.03 | [10 empty] | SEMDNM0008981
2025 | Progress Rail Locomotive Inc. | SEMDN211.TT2 | Certificate of Conformity Only | New Submission | 2008-09-23 | 16-645E7B, E2 | 07 F3 6001 |  |  |  |  | 3 = 4-Mode Constant Speed Propulsion Cycle (E2) | N | D = Distillate Diesel Fuel | Progress Rail Locomotive Inc EMD |  |  | 12.9 | 0.37 | 0.61 | 0.5 | 722 | 0 | 0.03 | [10 empty] | SEMDNM0008988
2025 | Progress Rail Locomotive Inc. | SEMDN211.TT2 | Certificate of Conformity Only | New Submission | 2008-09-29 | 16-645E7B, D2 | 07 F3 6001 |  |  |  |  | 4 = 5-Mode Constant Speed Auxiliary Cycle (D2) | N | D = Distillate Diesel Fuel | Progress Rail Locomotive Inc EMD |  |  | 13.2 | 0.51 | 0.68 | 0.7 | 786 | 0 | 0.03 | [10 empty] | SEMDNM0008989
2025 | Progress Rail Locomotive Inc. | SEMDN211.TT2 | Certificate of Conformity Only | New Submission | 2008-09-29 | 16-645E7B, E2 | 07 F3 6001 |  |  |  |  | 3 = 4-Mode Constant Speed Propulsion Cycle (E2) | N | D = Distillate Diesel Fuel | Progress Rail Locomotive Inc EMD |  |  | 13 | 0.38 | 0.55 | 0.4 | 718 | 0 | 0.03 | [10 empty] | SEMDNM0008977
2025 | Progress Rail Locomotive Inc. | SEMDN211.TT2 | Certificate of Conformity Only | New Submission | 2008-10-01 | 16-645E7B, E3 | 07 F3 6001 |  |  |  |  | 1 = 4-Mode General Cycle (E3) | N | D = Distillate Diesel Fuel | Progress Rail Locomotive Inc EMD |  |  | 14.4 | 0.32 | 0.51 | 0.4 | 701 | 0 | 0.03 | [10 empty] | SEMDNM0008980
2025 | Progress Rail Locomotive Inc. | SEMDN211.TT2 | Certificate of Conformity Only | New Submission | 2008-10-01 | 16-645E7B, E3 | 07 F3 6001 |  |  |  |  | 1 = 4-Mode General Cycle (E3) | N | D = Distillate Diesel Fuel | Progress Rail Locomotive Inc EMD |  |  | 14.5 | 0.34 | 0.5 | 0.4 | 701 | 0 | 0.03 | [10 empty] | SEMDNM0008987
2025 | Progress Rail Locomotive Inc. | SEMDN211.TT2 | Certificate of Conformity Only | New Submission | 2008-10-02 | 16-645E7B, D2 | 07 F3 6001 |  |  |  |  | 4 = 5-Mode Constant Speed Auxiliary Cycle (D2) | N | D = Distillate Diesel Fuel | Progress Rail Locomotive Inc EMD |  |  | 14.7 | 0.46 | 0.72 | 0.7 | 783 | 0 | 0.03 | [10 empty] | SEMDNM0008978
2025 | Progress Rail Locomotive Inc. | SEMDN211.TT2 | Certificate of Conformity Only | New Submission | 2008-10-02 | 16-645E7B, E2 | 07 F3 6001 |  |  |  |  | 3 = 4-Mode Constant Speed Propulsion Cycle (E2) | N | D = Distillate Diesel Fuel | Progress Rail Locomotive Inc EMD |  |  | 14.5 | 0.32 | 0.55 | 0.4 | 714 | 0 | 0.03 | [10 empty] | SEMDNM0008991
2025 | Progress Rail Locomotive Inc. | SEMDN211.TT2 | Certificate of Conformity Only | New Submission | 2008-10-03 | 16-645E7B, E3 | 07 F3 6001 |  |  |  |  | 1 = 4-Mode General Cycle (E3) | N | D = Distillate Diesel Fuel | Progress Rail Locomotive Inc EMD |  |  | 14.6 | 0.31 | 0.47 | 0.4 | 701 | 0 | 0.03 | [10 empty] | SEMDNM0008990
2025 | Progress Rail Locomotive Inc. | SEMDN211.TT2 | Certificate of Conformity Only | New Submission | 2008-10-06 | 16-645E7B, D2 | 07 F3 6001 |  |  |  |  | 4 = 5-Mode Constant Speed Auxiliary Cycle (D2) | N | D = Distillate Diesel Fuel | Progress Rail Locomotive Inc EMD |  |  | 14.5 | 0.46 | 0.67 | 0.6 | 785 | 0 | 0.03 | [10 empty] | SEMDNM0008979
2025 | Progress Rail Locomotive Inc. | SEMDN211.TT2 | Certificate of Conformity Only | New Submission | 2008-10-06 | 16-645E7B, E2 | 07 F3 6001 |  |  |  |  | 3 = 4-Mode Constant Speed Propulsion Cycle (E2) | N | D = Distillate Diesel Fuel | Progress Rail Locomotive Inc EMD |  |  | 14.3 | 0.31 | 0.52 | 0.4 | 716 | 0 | 0.03 | [10 empty] | SEMDNM0008985
2025 | Progress Rail Locomotive Inc. | SEMDN211.TT2 | Certificate of Conformity Only | New Submission | 2008-10-07 | 16-645E7B, E3 | 07 F3 6001 |  |  |  |  | 1 = 4-Mode General Cycle (E3) | N | D = Distillate Diesel Fuel | Progress Rail Locomotive Inc EMD |  |  | 14.6 | 0.31 | 0.46 | 0.4 | 708 | 0 | 0.03 | [10 empty] | SEMDNM0008986
2025 | Progress Rail Locomotive Inc. | SEMDN211.TT2 | Certificate of Conformity Only | New Submission | 2010-02-03 | 16-645E7B, D2 | 07 F3 6001 |  |  |  |  | 4 = 5-Mode Constant Speed Auxiliary Cycle (D2) | N | D = Distillate Diesel Fuel | Progress Rail Locomotive Inc EMD |  |  | 6.9 | 0.27 | 0.19 | 0.5 | 822 | 0.01 | 0.04 | [10 empty] | SEMDNM0008982
2025 | Progress Rail Locomotive Inc. | SEMDN211.TT2 | Certificate of Conformity Only | New Submission | 2010-02-03 | 16-645E7B, E2 | 07 F3 6001 |  |  |  |  | 3 = 4-Mode Constant Speed Propulsion Cycle (E2) | N | D = Distillate Diesel Fuel | Progress Rail Locomotive Inc EMD |  |  | 6.7 | 0.19 | 0.19 | 0.4 | 763 | 0 | 0.03 | [10 empty] | SEMDNM0008984
2025 | Progress Rail Locomotive Inc. | SEMDN211.TT2 | Certificate of Conformity Only | New Submission | 2010-02-04 | 16-645E7B, E3 | 07 F3 6001 |  |  |  |  | 1 = 4-Mode General Cycle (E3) | N | D = Distillate Diesel Fuel | Progress Rail Locomotive Inc EMD |  |  | 6.8 | 0.17 | 0.17 | 0.4 | 741 | 0 | 0.03 | [10 empty] | SEMDNM0008983
2025 | Progress Rail Locomotive Inc. | SEMDN211.TT2 | Certificate of Conformity Only | Running Change | 2008-09-23 | 16-645E7B, D2 | 07 F3 6001 |  |  |  |  | 4 = 5-Mode Constant Speed Auxiliary Cycle (D2) | N | D = Distillate Diesel Fuel | Progress Rail Locomotive Inc EMD |  |  | 13.3 | 0.54 | 0.73 | 0.7 | 790 | 0 | 0.03 | [10 empty] | SEMDNM0009502
2025 | Progress Rail Locomotive Inc. | SEMDN211.TT2 | Certificate of Conformity Only | Running Change | 2008-09-23 | 16-645E7B, E2 | 07 F3 6001 |  |  |  |  | 3 = 4-Mode Constant Speed Propulsion Cycle (E2) | N | D = Distillate Diesel Fuel | Progress Rail Locomotive Inc EMD |  |  | 12.9 | 0.37 | 0.61 | 0.5 | 722 | 0 | 0.03 | [10 empty] | SEMDNM0009497
2025 | Progress Rail Locomotive Inc. | SEMDN211.TT2 | Certificate of Conformity Only | Running Change | 2008-09-29 | 16-645E7B, D2 | 07 F3 6001 |  |  |  |  | 4 = 5-Mode Constant Speed Auxiliary Cycle (D2) | N | D = Distillate Diesel Fuel | Progress Rail Locomotive Inc EMD |  |  | 13.2 | 0.51 | 0.68 | 0.7 | 786 | 0 | 0.03 | [10 empty] | SEMDNM0009503
2025 | Progress Rail Locomotive Inc. | SEMDN211.TT2 | Certificate of Conformity Only | Running Change | 2008-09-29 | 16-645E7B, E2 | 07 F3 6001 |  |  |  |  | 3 = 4-Mode Constant Speed Propulsion Cycle (E2) | N | D = Distillate Diesel Fuel | Progress Rail Locomotive Inc EMD |  |  | 13 | 0.38 | 0.55 | 0.4 | 718 | 0 | 0.03 | [10 empty] | SEMDNM0009489
2025 | Progress Rail Locomotive Inc. | SEMDN211.TT2 | Certificate of Conformity Only | Running Change | 2008-10-01 | 16-645E7B, E3 | 07 F3 6001 |  |  |  |  | 1 = 4-Mode General Cycle (E3) | N | D = Distillate Diesel Fuel | Progress Rail Locomotive Inc EMD |  |  | 14.4 | 0.32 | 0.51 | 0.4 | 701 | 0 | 0.03 | [10 empty] | SEMDNM0009494
2025 | Progress Rail Locomotive Inc. | SEMDN211.TT2 | Certificate of Conformity Only | Running Change | 2008-10-01 | 16-645E7B, E3 | 07 F3 6001 |  |  |  |  | 1 = 4-Mode General Cycle (E3) | N | D = Distillate Diesel Fuel | Progress Rail Locomotive Inc EMD |  |  | 14.5 | 0.34 | 0.5 | 0.4 | 701 | 0 | 0.03 | [10 empty] | SEMDNM0009490
2025 | Progress Rail Locomotive Inc. | SEMDN211.TT2 | Certificate of Conformity Only | Running Change | 2008-10-02 | 16-645E7B, D2 | 07 F3 6001 |  |  |  |  | 4 = 5-Mode Constant Speed Auxiliary Cycle (D2) | N | D = Distillate Diesel Fuel | Progress Rail Locomotive Inc EMD |  |  | 14.7 | 0.46 | 0.72 | 0.7 | 783 | 0 | 0.03 | [10 empty] | SEMDNM0009500
2025 | Progress Rail Locomotive Inc. | SEMDN211.TT2 | Certificate of Conformity Only | Running Change | 2008-10-02 | 16-645E7B, E2 | 07 F3 6001 |  |  |  |  | 3 = 4-Mode Constant Speed Propulsion Cycle (E2) | N | D = Distillate Diesel Fuel | Progress Rail Locomotive Inc EMD |  |  | 14.5 | 0.32 | 0.55 | 0.4 | 714 | 0 | 0.03 | [10 empty] | SEMDNM0009493
2025 | Progress Rail Locomotive Inc. | SEMDN211.TT2 | Certificate of Conformity Only | Running Change | 2008-10-03 | 16-645E7B, E3 | 07 F3 6001 |  |  |  |  | 1 = 4-Mode General Cycle (E3) | N | D = Distillate Diesel Fuel | Progress Rail Locomotive Inc EMD |  |  | 14.6 | 0.31 | 0.47 | 0.4 | 701 | 0 | 0.03 | [10 empty] | SEMDNM0009491
2025 | Progress Rail Locomotive Inc. | SEMDN211.TT2 | Certificate of Conformity Only | Running Change | 2008-10-06 | 16-645E7B, D2 | 07 F3 6001 |  |  |  |  | 4 = 5-Mode Constant Speed Auxiliary Cycle (D2) | N | D = Distillate Diesel Fuel | Progress Rail Locomotive Inc EMD |  |  | 14.5 | 0.46 | 0.67 | 0.6 | 785 | 0 | 0.03 | [10 empty] | SEMDNM0009496
2025 | Progress Rail Locomotive Inc. | SEMDN211.TT2 | Certificate of Conformity Only | Running Change | 2008-10-06 | 16-645E7B, E2 | 07 F3 6001 |  |  |  |  | 3 = 4-Mode Constant Speed Propulsion Cycle (E2) | N | D = Distillate Diesel Fuel | Progress Rail Locomotive Inc EMD |  |  | 14.3 | 0.31 | 0.52 | 0.4 | 716 | 0 | 0.03 | [10 empty] | SEMDNM0009495
2025 | Progress Rail Locomotive Inc. | SEMDN211.TT2 | Certificate of Conformity Only | Running Change | 2008-10-07 | 16-645E7B, E3 | 07 F3 6001 |  |  |  |  | 1 = 4-Mode General Cycle (E3) | N | D = Distillate Diesel Fuel | Progress Rail Locomotive Inc EMD |  |  | 14.6 | 0.31 | 0.46 | 0.4 | 708 | 0 | 0.03 | [10 empty] | SEMDNM0009492
2025 | Progress Rail Locomotive Inc. | SEMDN211.TT2 | Certificate of Conformity Only | Running Change | 2010-02-03 | 16-645E7B, D2 | 07 F3 6001 |  |  |  |  | 4 = 5-Mode Constant Speed Auxiliary Cycle (D2) | N | D = Distillate Diesel Fuel | Progress Rail Locomotive Inc EMD |  |  | 6.9 | 0.27 | 0.19 | 0.5 | 822 | 0.01 | 0.04 | [10 empty] | SEMDNM0009498
2025 | Progress Rail Locomotive Inc. | SEMDN211.TT2 | Certificate of Conformity Only | Running Change | 2010-02-03 | 16-645E7B, E2 | 07 F3 6001 |  |  |  |  | 3 = 4-Mode Constant Speed Propulsion Cycle (E2) | N | D = Distillate Diesel Fuel | Progress Rail Locomotive Inc EMD |  |  | 6.7 | 0.19 | 0.19 | 0.4 | 763 | 0 | 0.03 | [10 empty] | SEMDNM0009501
2025 | Progress Rail Locomotive Inc. | SEMDN211.TT2 | Certificate of Conformity Only | Running Change | 2010-02-04 | 16-645E7B, E3 | 07 F3 6001 |  |  |  |  | 1 = 4-Mode General Cycle (E3) | N | D = Distillate Diesel Fuel | Progress Rail Locomotive Inc EMD |  |  | 6.8 | 0.17 | 0.17 | 0.4 | 741 | 0 | 0.03 | [10 empty] | SEMDNM0009499
2025 | Progress Rail Locomotive Inc. | SEMDN233.NZS | Certificate of Conformity Only | New Submission | 2023-12-07 | 16-710G4C-T3 | 22-G1-WS04 | 2983 | 900 | 35580 | 896 | 4 = 5-Mode Constant Speed Auxiliary Cycle (D2) | N | D = Distillate Diesel Fuel | Progress Rail Locomotive Inc EMD | 186.1 |  | 6.5 | 0.23 | 0.11 | 0.8 | 741 | 0 | [10 empty] | 5 | SEMDNM0008764
2025 | Progress Rail Locomotive Inc. | SEMDN233.T01 | Certificate of Conformity and EIAPP Certificate | New Submission | 2023-11-13 | 710L12-E23B, E3 900 | 85-G1-1045 | 2983 | 900 | 28300 | 785 | 1 = 4-Mode General Cycle (E3) | N | D = Distillate Diesel Fuel | Progress Rail Locomotive Inc EMD | 139.5 |  | 0.8 | 0.03 | 0.03 | 0.6 | 678 | 0 | 0.04 | [6 empty] | 1.8 | 0.19 | 0.04 | 5 | SEMDNM0008896 | Y | Y
2025 | Progress Rail Locomotive Inc. | SEMDN233.T01 | Certificate of Conformity and EIAPP Certificate | New Submission | 2023-11-13 | 710L12-E23B, E3 900 | 85-G1-1045 | 2983 | 900 | 28300 | 785 | 1 = 4-Mode General Cycle (E3) | N | D = Distillate Diesel Fuel | Progress Rail Locomotive Inc EMD | 139.5 |  | 1.2 | [12 empty] | 2.3 |  |  |  | SEMDNM0008895 | Y | Y
2025 | Progress Rail Locomotive Inc. | SEMDN233.T01 | Certificate of Conformity and EIAPP Certificate | Running Change | 2023-11-13 | 710L12-E23B, E3 900 | 85-G1-1045 | 2983 | 900 | 28300 | 785 | 1 = 4-Mode General Cycle (E3) | N | D = Distillate Diesel Fuel | Progress Rail Locomotive Inc EMD | 139.5 |  | 0.8 | 0.03 | 0.03 | 0.6 | 678 | 0 | 0.04 | [6 empty] | 1.8 | 0.19 | 0.04 | 5 | SEMDNM0008935 | Y | Y
2025 | Progress Rail Locomotive Inc. | SEMDN233.T01 | Certificate of Conformity and EIAPP Certificate | Running Change | 2023-11-13 | 710L12-E23B, E3 900 | 85-G1-1045 | 2983 | 900 | 28300 | 785 | 1 = 4-Mode General Cycle (E3) | N | D = Distillate Diesel Fuel | Progress Rail Locomotive Inc EMD | 139.5 |  | 0.8 | 0.03 | 0.03 | 0.6 | 678 | 0 | 0.04 | [6 empty] | 1.8 | 0.19 | 0.04 | 5 | SEMDNM0009188 | Y | Y
2025 | Progress Rail Locomotive Inc. | SEMDN233.T01 | Certificate of Conformity and EIAPP Certificate | Running Change | 2023-11-13 | 710L12-E23B, E3 900 | 85-G1-1045 | 2983 | 900 | 28300 | 785 | 1 = 4-Mode General Cycle (E3) | N | D = Distillate Diesel Fuel | Progress Rail Locomotive Inc EMD | 139.5 |  | 0.8 | 0.03 | 0.03 | 0.6 | 678 | 0 | 0.04 | [6 empty] | 1.8 | 0.19 | 0.04 | 5 | SEMDNM0009589 | Y | Y
2025 | Progress Rail Locomotive Inc. | SEMDN233.T01 | Certificate of Conformity and EIAPP Certificate | Running Change | 2023-11-13 | 710L12-E23B, E3 900 | 85-G1-1045 | 2983 | 900 | 28300 | 785 | 1 = 4-Mode General Cycle (E3) | N | D = Distillate Diesel Fuel | Progress Rail Locomotive Inc EMD | 139.5 |  | 1.2 | [12 empty] | 2.3 |  |  |  | SEMDNM0008936 | Y | Y
2025 | Progress Rail Locomotive Inc. | SEMDN233.T01 | Certificate of Conformity and EIAPP Certificate | Running Change | 2023-11-13 | 710L12-E23B, E3 900 | 85-G1-1045 | 2983 | 900 | 28300 | 785 | 1 = 4-Mode General Cycle (E3) | N | D = Distillate Diesel Fuel | Progress Rail Locomotive Inc EMD | 139.5 |  | 1.2 | [12 empty] | 2.3 |  |  |  | SEMDNM0009187 | Y | Y
2025 | Progress Rail Locomotive Inc. | SEMDN233.T01 | Certificate of Conformity and EIAPP Certificate | Running Change | 2023-11-13 | 710L12-E23B, E3 900 | 85-G1-1045 | 2983 | 900 | 28300 | 785 | 1 = 4-Mode General Cycle (E3) | N | D = Distillate Diesel Fuel | Progress Rail Locomotive Inc EMD | 139.5 |  | 1.2 | [12 empty] | 2.3 |  |  |  | SEMDNM0009588 | Y | Y
2025 | Progress Rail Locomotive Inc. | SEMDN233.T01 | Certificate of Conformity and EIAPP Certificate | Running Change | 2023-11-13 | CERT E3 | 85-G1-1045 | 2983 | 900 | 28300 | 785 | 1 = 4-Mode General Cycle (E3) | N | D = Distillate Diesel Fuel | Progress Rail Locomotive Inc EMD | 139.5 |  | 0.8 | 0.03 | 0.03 | 0.6 | 678 | 0 | 0.04 | [6 empty] | 1.8 | 0.19 | 0.04 | 5 | SEMDNM0009686 | Y | Y
2025 | Progress Rail Locomotive Inc. | SEMDN233.T01 | Certificate of Conformity and EIAPP Certificate | Running Change | 2023-11-13 | CERT E3 | 85-G1-1045 | 2983 | 900 | 28300 | 785 | 1 = 4-Mode General Cycle (E3) | N | D = Distillate Diesel Fuel | Progress Rail Locomotive Inc EMD | 139.5 |  | 0.8 | 0.03 | 0.03 | 0.6 | 678 | 0 | 0.04 | [6 empty] | 1.8 | 0.19 | 0.04 | 5 | SEMDNM0009699 | Y | Y
2025 | Progress Rail Locomotive Inc. | SEMDN233.T01 | Certificate of Conformity and EIAPP Certificate | Running Change | 2023-11-13 | CERT E3 | 85-G1-1045 | 2983 | 900 | 28300 | 785 | 1 = 4-Mode General Cycle (E3) | N | D = Distillate Diesel Fuel | Progress Rail Locomotive Inc EMD | 139.5 |  | 1.2 | [12 empty] | 2.3 |  |  |  | SEMDNM0009687 | Y | Y
2025 | Progress Rail Locomotive Inc. | SEMDN233.T01 | Certificate of Conformity and EIAPP Certificate | Running Change | 2023-11-13 | CERT E3 | 85-G1-1045 | 2983 | 900 | 28300 | 785 | 1 = 4-Mode General Cycle (E3) | N | D = Distillate Diesel Fuel | Progress Rail Locomotive Inc EMD | 139.5 |  | 1.2 | [12 empty] | 2.3 |  |  |  | SEMDNM0009700 | Y | Y
2025 | Progress Rail Locomotive Inc. | SEMDN233.TT3 | Certificate of Conformity Only | New Submission | 2011-02-18 | 16-710G7C, D2 | 07 K1 1013 |  |  |  |  | 4 = 5-Mode Constant Speed Auxiliary Cycle (D2) | N | D = Distillate Diesel Fuel | Progress Rail Locomotive Inc EMD |  |  | 7 | 0.14 | 0.12 | 0.3 | 735 | 0 | 0.03 | [10 empty] | SEMDNM0008611
2025 | Progress Rail Locomotive Inc. | SEMDN233.TT3 | Certificate of Conformity Only | New Submission | 2011-02-21 | 16-710G7C, D2 | 07 K1 1013 |  |  |  |  | 4 = 5-Mode Constant Speed Auxiliary Cycle (D2) | N | D = Distillate Diesel Fuel | Progress Rail Locomotive Inc EMD |  |  | 6.8 | 0.14 | 0.12 | 0.3 | 735 | 0 | 0.03 | [10 empty] | SEMDNM0008620
2025 | Progress Rail Locomotive Inc. | SEMDN233.TT3 | Certificate of Conformity Only | New Submission | 2011-02-22 | 16-710G7C, D2 | 07 K1 1013 |  |  |  |  | 4 = 5-Mode Constant Speed Auxiliary Cycle (D2) | N | D = Distillate Diesel Fuel | Progress Rail Locomotive Inc EMD |  |  | 6.9 | 0.14 | 0.13 | 0.3 | 734 | 0 | 0.03 | [10 empty] | SEMDNM0008616
2025 | Progress Rail Locomotive Inc. | SEMDN233.TT3 | Certificate of Conformity Only | New Submission | 2011-02-23 | 16-710G7C, D2 | 07 K1 1013 |  |  |  |  | 4 = 5-Mode Constant Speed Auxiliary Cycle (D2) | N | D = Distillate Diesel Fuel | Progress Rail Locomotive Inc EMD |  |  | 7 | 0.14 | 0.11 | 0.3 | 736 | 0 | 0.03 | [10 empty] | SEMDNM0008623
2025 | Progress Rail Locomotive Inc. | SEMDN233.TT3 | Certificate of Conformity Only | New Submission | 2011-02-24 | 16-710G7C, E2 | 07 K1 1013 |  |  |  |  | 3 = 4-Mode Constant Speed Propulsion Cycle (E2) | N | D = Distillate Diesel Fuel | Progress Rail Locomotive Inc EMD |  |  | 6.8 | 0.1 | 0.09 | 0.2 | 694 | 0 | 0.03 | [10 empty] | SEMDNM0008603
2025 | Progress Rail Locomotive Inc. | SEMDN233.TT3 | Certificate of Conformity Only | New Submission | 2011-02-24 | 16-710G7C, E3-VSL | 07 K1 1013 |  |  |  |  | 1 = 4-Mode General Cycle (E3) | N | D = Distillate Diesel Fuel | Progress Rail Locomotive Inc EMD |  |  | 7.2 | 0.08 | 0.09 | 0.2 | 678 | 0 | 0.03 | [10 empty] | SEMDNM0008605
2025 | Progress Rail Locomotive Inc. | SEMDN233.TT3 | Certificate of Conformity Only | New Submission | 2011-02-25 | 16-710G7C, E2 | 07 K1 1013 |  |  |  |  | 3 = 4-Mode Constant Speed Propulsion Cycle (E2) | N | D = Distillate Diesel Fuel | Progress Rail Locomotive Inc EMD |  |  | 6.7 | 0.1 | 0.09 | 0.2 | 696 | 0 | 0.03 | [10 empty] | SEMDNM0008622
2025 | Progress Rail Locomotive Inc. | SEMDN233.TT3 | Certificate of Conformity Only | New Submission | 2011-02-25 | 16-710G7C, E3-P | 07 K1 1013 |  |  |  |  | 1 = 4-Mode General Cycle (E3) | N | D = Distillate Diesel Fuel | Progress Rail Locomotive Inc EMD |  |  | 7 | 0.09 | 0.08 | 0.2 | 680 | 0 | 0.03 | [10 empty] | SEMDNM0008617
2025 | Progress Rail Locomotive Inc. | SEMDN233.TT3 | Certificate of Conformity Only | New Submission | 2011-02-25 | 16-710G7C, E3-P, 800 RPM | 07 K1 1013 |  |  |  |  | 1 = 4-Mode General Cycle (E3) | N | D = Distillate Diesel Fuel | Progress Rail Locomotive Inc EMD |  |  | 7.7 | 0.09 | 0.09 | 0.2 | 689 | 0 | 0.03 | [10 empty] | SEMDNM0008618
2025 | Progress Rail Locomotive Inc. | SEMDN233.TT3 | Certificate of Conformity Only | New Submission | 2011-02-26 | 16-710G7C, E3-P | 07 K1 1013 |  |  |  |  | 1 = 4-Mode General Cycle (E3) | N | D = Distillate Diesel Fuel | Progress Rail Locomotive Inc EMD |  |  | 7.1 | 0.09 | 0.08 | 0.2 | 682 | 0 | 0.03 | [10 empty] | SEMDNM0008612
2025 | Progress Rail Locomotive Inc. | SEMDN233.TT3 | Certificate of Conformity Only | New Submission | 2011-02-26 | 16-710G7C, E3-P, 800 RPM | 07 K1 1013 |  |  |  |  | 1 = 4-Mode General Cycle (E3) | N | D = Distillate Diesel Fuel | Progress Rail Locomotive Inc EMD |  |  | 7.6 | 0.09 | 0.08 | 0.2 | 689 | 0 | 0.03 | [10 empty] | SEMDNM0008614
2025 | Progress Rail Locomotive Inc. | SEMDN233.TT3 | Certificate of Conformity Only | New Submission | 2011-02-26 | 16-710G7C, E3-VSL | 07 K1 1013 |  |  |  |  | 1 = 4-Mode General Cycle (E3) | N | D = Distillate Diesel Fuel | Progress Rail Locomotive Inc EMD |  |  | 7.2 | 0.08 | 0.08 | 0.2 | 678 | 0 | 0.03 | [10 empty] | SEMDNM0008610
2025 | Progress Rail Locomotive Inc. | SEMDN233.TT3 | Certificate of Conformity Only | New Submission | 2011-02-28 | 16-710G7C, E2 | 07 K1 1013 |  |  |  |  | 3 = 4-Mode Constant Speed Propulsion Cycle (E2) | N | D = Distillate Diesel Fuel | Progress Rail Locomotive Inc EMD |  |  | 6.6 | 0.11 | 0.09 | 0.2 | 700 | 0 | 0.03 | [10 empty] | SEMDNM0008615
2025 | Progress Rail Locomotive Inc. | SEMDN233.TT3 | Certificate of Conformity Only | New Submission | 2011-02-28 | 16-710G7C, E3-P | 07 K1 1013 |  |  |  |  | 1 = 4-Mode General Cycle (E3) | N | D = Distillate Diesel Fuel | Progress Rail Locomotive Inc EMD |  |  | 7.4 | 0.09 | 0.08 | 0.2 | 682 | 0 | 0.03 | [10 empty] | SEMDNM0008607
2025 | Progress Rail Locomotive Inc. | SEMDN233.TT3 | Certificate of Conformity Only | New Submission | 2011-02-28 | 16-710G7C, E3-P, 800 RPM | 07 K1 1013 |  |  |  |  | 1 = 4-Mode General Cycle (E3) | N | D = Distillate Diesel Fuel | Progress Rail Locomotive Inc EMD |  |  | 7.6 | 0.09 | 0.09 | 0.2 | 691 | 0 | 0.03 | [10 empty] | SEMDNM0008608
2025 | Progress Rail Locomotive Inc. | SEMDN233.TT3 | Certificate of Conformity Only | New Submission | 2011-02-28 | 16-710G7C, E3-VSL | 07 K1 1013 |  |  |  |  | 1 = 4-Mode General Cycle (E3) | N | D = Distillate Diesel Fuel | Progress Rail Locomotive Inc EMD |  |  | 7.4 | 0.09 | 0.08 | 0.2 | 678 | 0 | 0.03 | [10 empty] | SEMDNM0008619
2025 | Progress Rail Locomotive Inc. | SEMDN233.TT3 | Certificate of Conformity Only | New Submission | 2011-03-01 | 16-710G7C, E2 | 07 K1 1013 |  |  |  |  | 3 = 4-Mode Constant Speed Propulsion Cycle (E2) | N | D = Distillate Diesel Fuel | Progress Rail Locomotive Inc EMD |  |  | 6.9 | 0.11 | 0.09 | 0.2 | 695 | 0 | 0.03 | [10 empty] | SEMDNM0008613
2025 | Progress Rail Locomotive Inc. | SEMDN233.TT3 | Certificate of Conformity Only | New Submission | 2011-03-01 | 16-710G7C, E3-P | 07 K1 1013 |  |  |  |  | 1 = 4-Mode General Cycle (E3) | N | D = Distillate Diesel Fuel | Progress Rail Locomotive Inc EMD |  |  | 7 | 0.09 | 0.08 | 0.2 | 682 | 0 | 0.03 | [10 empty] | SEMDNM0008627
2025 | Progress Rail Locomotive Inc. | SEMDN233.TT3 | Certificate of Conformity Only | New Submission | 2011-03-01 | 16-710G7C, E3-P, 800 RPM | 07 K1 1013 |  |  |  |  | 1 = 4-Mode General Cycle (E3) | N | D = Distillate Diesel Fuel | Progress Rail Locomotive Inc EMD |  |  | 7.5 | 0.09 | 0.09 | 0.2 | 689 | 0 | 0.03 | [10 empty] | SEMDNM0008606
2025 | Progress Rail Locomotive Inc. | SEMDN233.TT3 | Certificate of Conformity Only | New Submission | 2011-03-01 | 16-710G7C, E3-VSL | 07 K1 1013 |  |  |  |  | 1 = 4-Mode General Cycle (E3) | N | D = Distillate Diesel Fuel | Progress Rail Locomotive Inc EMD |  |  | 7.4 | 0.08 | 0.09 | 0.2 | 679 | 0 | 0.03 | [10 empty] | SEMDNM0008625
2025 | Progress Rail Locomotive Inc. | SEMDN233.TT3 | Certificate of Conformity Only | New Submission | 2011-08-25 | 16-710G7C, E2 | 07 K1 1013 |  |  |  |  | 3 = 4-Mode Constant Speed Propulsion Cycle (E2) | N | D = Distillate Diesel Fuel | Progress Rail Locomotive Inc EMD |  |  | 7.1 | 0.1 | 0.07 | 0.5 | 657 | 0 | 0.03 | [10 empty] | SEMDNM0008624
2025 | Progress Rail Locomotive Inc. | SEMDN233.TT3 | Certificate of Conformity Only | New Submission | 2011-09-02 | 16-710G7C, D2 | 07 K1 1013 |  |  |  |  | 4 = 5-Mode Constant Speed Auxiliary Cycle (D2) | N | D = Distillate Diesel Fuel | Progress Rail Locomotive Inc EMD |  |  | 5.6 | 0.11 | 0.07 | 0.3 | 713 | 0 | 0.03 | [10 empty] | SEMDNM0008604
2025 | Progress Rail Locomotive Inc. | SEMDN233.TT3 | Certificate of Conformity Only | New Submission | 2011-10-18 | 16-710G7C, E3-P, 800 RPM | 07 K1 1013 |  |  |  |  | 1 = 4-Mode General Cycle (E3) | N | D = Distillate Diesel Fuel | Progress Rail Locomotive Inc EMD |  |  | 7 | 0.06 | 0.06 | 0.3 | 675 | 0 | 0.03 | [10 empty] | SEMDNM0008609
2025 | Progress Rail Locomotive Inc. | SEMDN233.TT3 | Certificate of Conformity Only | New Submission | 2011-11-03 | 16-710G7C, E3-P | 07 K1 1013 |  |  |  |  | 1 = 4-Mode General Cycle (E3) | N | D = Distillate Diesel Fuel | Progress Rail Locomotive Inc EMD |  |  | 6.8 | 0.07 | 0.05 | 0.2 | 659 | 0 | 0.03 | [10 empty] | SEMDNM0008621
2025 | Progress Rail Locomotive Inc. | SEMDN233.TT3 | Certificate of Conformity Only | New Submission | 2011-11-03 | 16-710G7C, E3-VSL | 07 K1 1013 |  |  |  |  | 1 = 4-Mode General Cycle (E3) | N | D = Distillate Diesel Fuel | Progress Rail Locomotive Inc EMD |  |  | 6.6 | 0.06 | 0.06 | 0.3 | 667 | 0 | 0.03 | [10 empty] | SEMDNM0008626
2025 | Progress Rail Locomotive Inc. | SEMDN233.TT3 | Certificate of Conformity Only | Running Change | 2011-02-18 | 16-710G7C, D2 | 07 K1 1013 |  |  |  |  | 4 = 5-Mode Constant Speed Auxiliary Cycle (D2) | N | D = Distillate Diesel Fuel | Progress Rail Locomotive Inc EMD |  |  | 7 | 0.14 | 0.12 | 0.3 | 735 | 0 | 0.03 | [10 empty] | SEMDNM0008920
2025 | Progress Rail Locomotive Inc. | SEMDN233.TT3 | Certificate of Conformity Only | Running Change | 2011-02-21 | 16-710G7C, D2 | 07 K1 1013 |  |  |  |  | 4 = 5-Mode Constant Speed Auxiliary Cycle (D2) | N | D = Distillate Diesel Fuel | Progress Rail Locomotive Inc EMD |  |  | 6.8 | 0.14 | 0.12 | 0.3 | 735 | 0 | 0.03 | [10 empty] | SEMDNM0008932
2025 | Progress Rail Locomotive Inc. | SEMDN233.TT3 | Certificate of Conformity Only | Running Change | 2011-02-22 | 16-710G7C, D2 | 07 K1 1013 |  |  |  |  | 4 = 5-Mode Constant Speed Auxiliary Cycle (D2) | N | D = Distillate Diesel Fuel | Progress Rail Locomotive Inc EMD |  |  | 6.9 | 0.14 | 0.13 | 0.3 | 734 | 0 | 0.03 | [10 empty] | SEMDNM0008931
2025 | Progress Rail Locomotive Inc. | SEMDN233.TT3 | Certificate of Conformity Only | Running Change | 2011-02-23 | 16-710G7C, D2 | 07 K1 1013 |  |  |  |  | 4 = 5-Mode Constant Speed Auxiliary Cycle (D2) | N | D = Distillate Diesel Fuel | Progress Rail Locomotive Inc EMD |  |  | 7 | 0.14 | 0.11 | 0.3 | 736 | 0 | 0.03 | [10 empty] | SEMDNM0008930
2025 | Progress Rail Locomotive Inc. | SEMDN233.TT3 | Certificate of Conformity Only | Running Change | 2011-02-24 | 16-710G7C, E2 | 07 K1 1013 |  |  |  |  | 3 = 4-Mode Constant Speed Propulsion Cycle (E2) | N | D = Distillate Diesel Fuel | Progress Rail Locomotive Inc EMD |  |  | 6.8 | 0.1 | 0.09 | 0.2 | 694 | 0 | 0.03 | [10 empty] | SEMDNM0008923
2025 | Progress Rail Locomotive Inc. | SEMDN233.TT3 | Certificate of Conformity Only | Running Change | 2011-02-24 | 16-710G7C, E3-VSL | 07 K1 1013 |  |  |  |  | 1 = 4-Mode General Cycle (E3) | N | D = Distillate Diesel Fuel | Progress Rail Locomotive Inc EMD |  |  | 7.2 | 0.08 | 0.09 | 0.2 | 678 | 0 | 0.03 | [10 empty] | SEMDNM0008916
2025 | Progress Rail Locomotive Inc. | SEMDN233.TT3 | Certificate of Conformity Only | Running Change | 2011-02-25 | 16-710G7C, E2 | 07 K1 1013 |  |  |  |  | 3 = 4-Mode Constant Speed Propulsion Cycle (E2) | N | D = Distillate Diesel Fuel | Progress Rail Locomotive Inc EMD |  |  | 6.7 | 0.1 | 0.09 | 0.2 | 696 | 0 | 0.03 | [10 empty] | SEMDNM0008910
2025 | Progress Rail Locomotive Inc. | SEMDN233.TT3 | Certificate of Conformity Only | Running Change | 2011-02-25 | 16-710G7C, E3-P | 07 K1 1013 |  |  |  |  | 1 = 4-Mode General Cycle (E3) | N | D = Distillate Diesel Fuel | Progress Rail Locomotive Inc EMD |  |  | 7 | 0.09 | 0.08 | 0.2 | 680 | 0 | 0.03 | [10 empty] | SEMDNM0008927
2025 | Progress Rail Locomotive Inc. | SEMDN233.TT3 | Certificate of Conformity Only | Running Change | 2011-02-25 | 16-710G7C, E3-P, 800 RPM | 07 K1 1013 |  |  |  |  | 1 = 4-Mode General Cycle (E3) | N | D = Distillate Diesel Fuel | Progress Rail Locomotive Inc EMD |  |  | 7.7 | 0.09 | 0.09 | 0.2 | 689 | 0 | 0.03 | [10 empty] | SEMDNM0008929
2025 | Progress Rail Locomotive Inc. | SEMDN233.TT3 | Certificate of Conformity Only | Running Change | 2011-02-26 | 16-710G7C, E3-P | 07 K1 1013 |  |  |  |  | 1 = 4-Mode General Cycle (E3) | N | D = Distillate Diesel Fuel | Progress Rail Locomotive Inc EMD |  |  | 7.1 | 0.09 | 0.08 | 0.2 | 682 | 0 | 0.03 | [10 empty] | SEMDNM0008921
2025 | Progress Rail Locomotive Inc. | SEMDN233.TT3 | Certificate of Conformity Only | Running Change | 2011-02-26 | 16-710G7C, E3-P, 800 RPM | 07 K1 1013 |  |  |  |  | 1 = 4-Mode General Cycle (E3) | N | D = Distillate Diesel Fuel | Progress Rail Locomotive Inc EMD |  |  | 7.6 | 0.09 | 0.08 | 0.2 | 689 | 0 | 0.03 | [10 empty] | SEMDNM0008928
2025 | Progress Rail Locomotive Inc. | SEMDN233.TT3 | Certificate of Conformity Only | Running Change | 2011-02-26 | 16-710G7C, E3-VSL | 07 K1 1013 |  |  |  |  | 1 = 4-Mode General Cycle (E3) | N | D = Distillate Diesel Fuel | Progress Rail Locomotive Inc EMD |  |  | 7.2 | 0.08 | 0.08 | 0.2 | 678 | 0 | 0.03 | [10 empty] | SEMDNM0008912
2025 | Progress Rail Locomotive Inc. | SEMDN233.TT3 | Certificate of Conformity Only | Running Change | 2011-02-28 | 16-710G7C, E2 | 07 K1 1013 |  |  |  |  | 3 = 4-Mode Constant Speed Propulsion Cycle (E2) | N | D = Distillate Diesel Fuel | Progress Rail Locomotive Inc EMD |  |  | 6.6 | 0.11 | 0.09 | 0.2 | 700 | 0 | 0.03 | [10 empty] | SEMDNM0008909
2025 | Progress Rail Locomotive Inc. | SEMDN233.TT3 | Certificate of Conformity Only | Running Change | 2011-02-28 | 16-710G7C, E3-P | 07 K1 1013 |  |  |  |  | 1 = 4-Mode General Cycle (E3) | N | D = Distillate Diesel Fuel | Progress Rail Locomotive Inc EMD |  |  | 7.4 | 0.09 | 0.08 | 0.2 | 682 | 0 | 0.03 | [10 empty] | SEMDNM0008918
2025 | Progress Rail Locomotive Inc. | SEMDN233.TT3 | Certificate of Conformity Only | Running Change | 2011-02-28 | 16-710G7C, E3-P, 800 RPM | 07 K1 1013 |  |  |  |  | 1 = 4-Mode General Cycle (E3) | N | D = Distillate Diesel Fuel | Progress Rail Locomotive Inc EMD |  |  | 7.6 | 0.09 | 0.09 | 0.2 | 691 | 0 | 0.03 | [10 empty] | SEMDNM0008914
2025 | Progress Rail Locomotive Inc. | SEMDN233.TT3 | Certificate of Conformity Only | Running Change | 2011-02-28 | 16-710G7C, E3-VSL | 07 K1 1013 |  |  |  |  | 1 = 4-Mode General Cycle (E3) | N | D = Distillate Diesel Fuel | Progress Rail Locomotive Inc EMD |  |  | 7.4 | 0.09 | 0.08 | 0.2 | 678 | 0 | 0.03 | [10 empty] | SEMDNM0008917
2025 | Progress Rail Locomotive Inc. | SEMDN233.TT3 | Certificate of Conformity Only | Running Change | 2011-03-01 | 16-710G7C, E2 | 07 K1 1013 |  |  |  |  | 3 = 4-Mode Constant Speed Propulsion Cycle (E2) | N | D = Distillate Diesel Fuel | Progress Rail Locomotive Inc EMD |  |  | 6.9 | 0.11 | 0.09 | 0.2 | 695 | 0 | 0.03 | [10 empty] | SEMDNM0008922
2025 | Progress Rail Locomotive Inc. | SEMDN233.TT3 | Certificate of Conformity Only | Running Change | 2011-03-01 | 16-710G7C, E3-P | 07 K1 1013 |  |  |  |  | 1 = 4-Mode General Cycle (E3) | N | D = Distillate Diesel Fuel | Progress Rail Locomotive Inc EMD |  |  | 7 | 0.09 | 0.08 | 0.2 | 682 | 0 | 0.03 | [10 empty] | SEMDNM0008926
2025 | Progress Rail Locomotive Inc. | SEMDN233.TT3 | Certificate of Conformity Only | Running Change | 2011-03-01 | 16-710G7C, E3-P, 800 RPM | 07 K1 1013 |  |  |  |  | 1 = 4-Mode General Cycle (E3) | N | D = Distillate Diesel Fuel | Progress Rail Locomotive Inc EMD |  |  | 7.5 | 0.09 | 0.09 | 0.2 | 689 | 0 | 0.03 | [10 empty] | SEMDNM0008925
2025 | Progress Rail Locomotive Inc. | SEMDN233.TT3 | Certificate of Conformity Only | Running Change | 2011-03-01 | 16-710G7C, E3-VSL | 07 K1 1013 |  |  |  |  | 1 = 4-Mode General Cycle (E3) | N | D = Distillate Diesel Fuel | Progress Rail Locomotive Inc EMD |  |  | 7.4 | 0.08 | 0.09 | 0.2 | 679 | 0 | 0.03 | [10 empty] | SEMDNM0008915
2025 | Progress Rail Locomotive Inc. | SEMDN233.TT3 | Certificate of Conformity Only | Running Change | 2011-08-25 | 16-710G7C, E2 | 07 K1 1013 |  |  |  |  | 3 = 4-Mode Constant Speed Propulsion Cycle (E2) | N | D = Distillate Diesel Fuel | Progress Rail Locomotive Inc EMD |  |  | 7.1 | 0.1 | 0.07 | 0.5 | 657 | 0 | 0.03 | [10 empty] | SEMDNM0008919
2025 | Progress Rail Locomotive Inc. | SEMDN233.TT3 | Certificate of Conformity Only | Running Change | 2011-09-02 | 16-710G7C, D2 | 07 K1 1013 |  |  |  |  | 4 = 5-Mode Constant Speed Auxiliary Cycle (D2) | N | D = Distillate Diesel Fuel | Progress Rail Locomotive Inc EMD |  |  | 5.6 | 0.11 | 0.07 | 0.3 | 713 | 0 | 0.03 | [10 empty] | SEMDNM0008924
2025 | Progress Rail Locomotive Inc. | SEMDN233.TT3 | Certificate of Conformity Only | Running Change | 2011-10-18 | 16-710G7C, E3-P, 800 RPM | 07 K1 1013 |  |  |  |  | 1 = 4-Mode General Cycle (E3) | N | D = Distillate Diesel Fuel | Progress Rail Locomotive Inc EMD |  |  | 7 | 0.06 | 0.06 | 0.3 | 675 | 0 | 0.03 | [10 empty] | SEMDNM0008933
2025 | Progress Rail Locomotive Inc. | SEMDN233.TT3 | Certificate of Conformity Only | Running Change | 2011-11-03 | 16-710G7C, E3-P | 07 K1 1013 |  |  |  |  | 1 = 4-Mode General Cycle (E3) | N | D = Distillate Diesel Fuel | Progress Rail Locomotive Inc EMD |  |  | 6.8 | 0.07 | 0.05 | 0.2 | 659 | 0 | 0.03 | [10 empty] | SEMDNM0008911
2025 | Progress Rail Locomotive Inc. | SEMDN233.TT3 | Certificate of Conformity Only | Running Change | 2011-11-03 | 16-710G7C, E3-VSL | 07 K1 1013 |  |  |  |  | 1 = 4-Mode General Cycle (E3) | N | D = Distillate Diesel Fuel | Progress Rail Locomotive Inc EMD |  |  | 6.6 | 0.06 | 0.06 | 0.3 | 667 | 0 | 0.03 | [10 empty] | SEMDNM0008913
2025 | Rolls-Royce Solutions America Inc | SMDDN35.7KNA | Certificate of Conformity and EIAPP Certificate | Running Change |  |  |  | 1630 | [8 empty] | 5.1 | 5 | 0.22 | 0.07 | 0.4 | 704 | 0 | [6 empty] | 5.8 |  |  | 0.12 | 5 |  | N | Y
2025 | Rolls-Royce Solutions America Inc | SMDDN35.7KNA | Certificate of Conformity and EIAPP Certificate | Running Change |  |  |  | 1630 | [8 empty] | 5.2 | 5 | 0.22 | 0.06 | 0.4 | 330 | 372.86 | [6 empty] | 5.8 |  |  | 0.12 | 5 |  | N | Y
2025 | Rolls-Royce Solutions America Inc | SMDDN35.7KNA | Certificate of Conformity and EIAPP Certificate | Running Change |  |  |  | 1630 | [9 empty] | 4.8 | [12 empty] | 7.7 |  |  |  |  | N | Y
2025 | Rolls-Royce Solutions America Inc | SMDDN35.7KNA | Certificate of Conformity and EIAPP Certificate | Running Change |  |  |  | 1630 | [9 empty] | 5.5 | [12 empty] | 7.7 |  |  |  |  | N | Y
2025 | Rolls-Royce Solutions America Inc | SMDDN35.7KNK | Certificate of Conformity and EIAPP Certificate | Running Change |  |  |  | 1939 | [8 empty] | 5.1 | 5 | 0.21 | 0.06 | 0.4 | 702 | 0 | [6 empty] | 5.8 |  |  | 0.12 | 5 |  | N | Y
2025 | Rolls-Royce Solutions America Inc | SMDDN35.7KNK | Certificate of Conformity and EIAPP Certificate | Running Change |  |  |  | 1939 | [8 empty] | 5.1 | 5 | 0.21 | 0.07 | 0.4 | 702 | 0 | [6 empty] | 5.8 |  |  | 0.12 | 5 |  | N | Y
2025 | Rolls-Royce Solutions America Inc | SMDDN35.7KNK | Certificate of Conformity and EIAPP Certificate | Running Change |  |  |  | 1939 | [8 empty] | 5.2 | 5 | 0.21 | 0.07 | 0.4 | 703 | 0 | [6 empty] | 5.8 |  |  | 0.12 | 5 |  | N | Y
2025 | Rolls-Royce Solutions America Inc | SMDDN35.7KNK | Certificate of Conformity and EIAPP Certificate | Running Change |  |  |  | 1939 | [9 empty] | 4.7 | [12 empty] | 7.7 |  |  |  |  | N | Y
2025 | Rolls-Royce Solutions America Inc | SMDDN35.7KNK | Certificate of Conformity and EIAPP Certificate | Running Change |  |  |  | 1939 | [9 empty] | 5.7 | [12 empty] | 7.7 |  |  |  |  | N | Y
2025 | Rolls-Royce Solutions America Inc | SMDDN35.7KNS | Certificate of Conformity and EIAPP Certificate | New Submission | 2022-06-01 | 16V2000M97L | 545102741 | 1939 | 2450 | 8229 | 2250 | 2 = 5-Mode Recreational Cycle (E5) | N | D = Distillate Diesel Fuel |  | 35.7 | 2.1 | 1.9 | 0.2 | 0.07 | 1 | 675 | 0 | 0.01 | [5 empty] | 5.8 |  |  | 0.12 | 5 | SMDDNM0008713 | Y | Y
2025 | Rolls-Royce Solutions America Inc | SMDDN35.7KNS | Certificate of Conformity and EIAPP Certificate | New Submission | 2022-06-01 | 16V2000M97L | 545102741 | 1939 | 2450 | 8229 | 2250 | 2 = 5-Mode Recreational Cycle (E5) | N | D = Distillate Diesel Fuel |  | 35.7 | 2.1 | 1.9 | 0.2 | 0.07 | 1 | 675 | 0 | 0.02 | [5 empty] | 5.8 |  |  | 0.12 | 5 | SMDDNM0008714 | Y | Y
2025 | Rolls-Royce Solutions America Inc | SMDDN35.7KNS | Certificate of Conformity and EIAPP Certificate | New Submission | 2022-06-02 | 16V2000M97L | 545102741 | 1939 | 2450 | 8229 | 2250 | 2 = 5-Mode Recreational Cycle (E5) | N | D = Distillate Diesel Fuel |  | 35.7 | 2.1 | 1.9 | 0.2 | 0.07 | 1 | 675 | 0 | 0.02 | [5 empty] | 5.8 |  |  | 0.12 | 5 | SMDDNM0008715 | Y | Y
2025 | Rolls-Royce Solutions America Inc | SMDDN35.7KNS | Certificate of Conformity and EIAPP Certificate | Running Change | 2022-06-01 | 16V2000M97L | 545102741 | 1939 | 2450 | 8229 | 2250 | 2 = 5-Mode Recreational Cycle (E5) | N | D = Distillate Diesel Fuel |  | 35.7 | 2.1 | 1.7 | 0.2 | 0.07 | 1 | 675 | 0 | 0.01 | [5 empty] | 5.8 | 2 |  | 0.12 | 5 | SMDDNM0009349 | Y | Y
2025 | Rolls-Royce Solutions America Inc | SMDDN35.7KNS | Certificate of Conformity and EIAPP Certificate | Running Change | 2022-06-01 | 16V2000M97L | 545102741 | 1939 | 2450 | 8229 | 2250 | 2 = 5-Mode Recreational Cycle (E5) | N | D = Distillate Diesel Fuel |  | 35.7 | 2.1 | 1.7 | 0.2 | 0.07 | 1 | 675 | 0 | 0.02 | [5 empty] | 5.8 | 2 |  | 0.12 | 5 | SMDDNM0009350 | Y | Y
2025 | Rolls-Royce Solutions America Inc | SMDDN35.7KNS | Certificate of Conformity and EIAPP Certificate | Running Change | 2022-06-01 | 16V2000M97L | 545102741 | 1939 | 2450 | 8229 | 2250 | 2 = 5-Mode Recreational Cycle (E5) | N | D = Distillate Diesel Fuel |  | 35.7 | 2.1 | 1.9 | 0.2 | 0.07 | 1 | 675 | 0 | 0.01 | [5 empty] | 5.8 |  |  | 0.12 | 5 | SMDDNM0009041 | Y | Y
2025 | Rolls-Royce Solutions America Inc | SMDDN35.7KNS | Certificate of Conformity and EIAPP Certificate | Running Change | 2022-06-01 | 16V2000M97L | 545102741 | 1939 | 2450 | 8229 | 2250 | 2 = 5-Mode Recreational Cycle (E5) | N | D = Distillate Diesel Fuel |  | 35.7 | 2.1 | 1.9 | 0.2 | 0.07 | 1 | 675 | 0 | 0.01 | [5 empty] | 5.8 |  |  | 0.12 | 5 | SMDDNM0009182 | Y | Y
2025 | Rolls-Royce Solutions America Inc | SMDDN35.7KNS | Certificate of Conformity and EIAPP Certificate | Running Change | 2022-06-01 | 16V2000M97L | 545102741 | 1939 | 2450 | 8229 | 2250 | 2 = 5-Mode Recreational Cycle (E5) | N | D = Distillate Diesel Fuel |  | 35.7 | 2.1 | 1.9 | 0.2 | 0.07 | 1 | 675 | 0 | 0.01 | [5 empty] | 5.8 |  |  | 0.12 | 5 | SMDDNM0009349 | Y | Y
2025 | Rolls-Royce Solutions America Inc | SMDDN35.7KNS | Certificate of Conformity and EIAPP Certificate | Running Change | 2022-06-01 | 16V2000M97L | 545102741 | 1939 | 2450 | 8229 | 2250 | 2 = 5-Mode Recreational Cycle (E5) | N | D = Distillate Diesel Fuel |  | 35.7 | 2.1 | 1.9 | 0.2 | 0.07 | 1 | 675 | 0 | 0.02 | [5 empty] | 5.8 |  |  | 0.12 | 5 | SMDDNM0009039 | Y | Y
2025 | Rolls-Royce Solutions America Inc | SMDDN35.7KNS | Certificate of Conformity and EIAPP Certificate | Running Change | 2022-06-01 | 16V2000M97L | 545102741 | 1939 | 2450 | 8229 | 2250 | 2 = 5-Mode Recreational Cycle (E5) | N | D = Distillate Diesel Fuel |  | 35.7 | 2.1 | 1.9 | 0.2 | 0.07 | 1 | 675 | 0 | 0.02 | [5 empty] | 5.8 |  |  | 0.12 | 5 | SMDDNM0009180 | Y | Y
2025 | Rolls-Royce Solutions America Inc | SMDDN35.7KNS | Certificate of Conformity and EIAPP Certificate | Running Change | 2022-06-01 | 16V2000M97L | 545102741 | 1939 | 2450 | 8229 | 2250 | 2 = 5-Mode Recreational Cycle (E5) | N | D = Distillate Diesel Fuel |  | 35.7 | 2.1 | 1.9 | 0.2 | 0.07 | 1 | 675 | 0 | 0.02 | [5 empty] | 5.8 |  |  | 0.12 | 5 | SMDDNM0009350 | Y | Y
2025 | Rolls-Royce Solutions America Inc | SMDDN35.7KNS | Certificate of Conformity and EIAPP Certificate | Running Change | 2022-06-02 | 16V2000M97L | 545102741 | 1939 | 2450 | 8229 | 2250 | 2 = 5-Mode Recreational Cycle (E5) | N | D = Distillate Diesel Fuel |  | 35.7 | 2.1 | 1.7 | 0.2 | 0.07 | 1 | 675 | 0 | 0.02 | [5 empty] | 5.8 | 2 |  | 0.12 | 5 | SMDDNM0009351 | Y | Y
2025 | Rolls-Royce Solutions America Inc | SMDDN35.7KNS | Certificate of Conformity and EIAPP Certificate | Running Change | 2022-06-02 | 16V2000M97L | 545102741 | 1939 | 2450 | 8229 | 2250 | 2 = 5-Mode Recreational Cycle (E5) | N | D = Distillate Diesel Fuel |  | 35.7 | 2.1 | 1.9 | 0.2 | 0.07 | 1 | 675 | 0 | 0.02 | [5 empty] | 5.8 |  |  | 0.12 | 5 | SMDDNM0009040 | Y | Y
2025 | Rolls-Royce Solutions America Inc | SMDDN35.7KNS | Certificate of Conformity and EIAPP Certificate | Running Change | 2022-06-02 | 16V2000M97L | 545102741 | 1939 | 2450 | 8229 | 2250 | 2 = 5-Mode Recreational Cycle (E5) | N | D = Distillate Diesel Fuel |  | 35.7 | 2.1 | 1.9 | 0.2 | 0.07 | 1 | 675 | 0 | 0.02 | [5 empty] | 5.8 |  |  | 0.12 | 5 | SMDDNM0009181 | Y | Y
2025 | Rolls-Royce Solutions America Inc | SMDDN35.7KNS | Certificate of Conformity and EIAPP Certificate | Running Change | 2022-06-02 | 16V2000M97L | 545102741 | 1939 | 2450 | 8229 | 2250 | 2 = 5-Mode Recreational Cycle (E5) | N | D = Distillate Diesel Fuel |  | 35.7 | 2.1 | 1.9 | 0.2 | 0.07 | 1 | 675 | 0 | 0.02 | [5 empty] | 5.8 |  |  | 0.12 | 5 | SMDDNM0009351 | Y | Y
2025 | Rolls-Royce Solutions America Inc | SMDDN76.3MTS | Certificate of Conformity and EIAPP Certificate | Running Change | 2020-10-12 | 16V4000M65L E2 | 5951VD0151 | 2560 | 1800 | 15433 | 1584 | 3 = 4-Mode Constant Speed Propulsion Cycle (E2) | N | D = Distillate Diesel Fuel |  | 76.3 |  | 1.3 | 0.09 | 0.02 | 1.6 | 639 | 0 | 0.01 | [6 empty] | 1.8 | 0.19 | 0.04 | 5 | SMDDNM0009118 | Y | N | According to 40 CFR 1043.41 (h), Rolls-Royce Solutions America Inc. selected the engine configuration most likely to exceed an applicable emission standard, considering all exhaust emission constituents and the range of installation options available to vessel manufacturers.
2025 | Rolls-Royce Solutions America Inc | SMDDN76.3MTS | Certificate of Conformity and EIAPP Certificate | Running Change | 2020-10-12 | 16V4000M65L E2 | 5951VD0151 | 2560 | 1800 | 15433 | 1584 | 3 = 4-Mode Constant Speed Propulsion Cycle (E2) | N | D = Distillate Diesel Fuel |  | 76.3 |  | 1.3 | 0.09 | 0.02 | 1.6 | 639 | 0 | 0.01 | [6 empty] | 1.8 | 0.19 | 0.04 | 5 | SMDDNM0009359 | Y | N | According to 40 CFR 1043.41 (h), Rolls-Royce Solutions America Inc. selected the engine configuration most likely to exceed an applicable emission standard, considering all exhaust emission constituents and the range of installation options available to vessel manufacturers.
2025 | Rolls-Royce Solutions America Inc | SMDDN76.3MTS | Certificate of Conformity and EIAPP Certificate | Running Change | 2020-10-12 | 16V4000M65L E2 | 5951VD0151 | 2560 | 1800 | 15433 | 1584 | 3 = 4-Mode Constant Speed Propulsion Cycle (E2) | N | D = Distillate Diesel Fuel |  | 76.3 |  | 1.3 | 0.09 | 0.02 | 1.6 | 639 | 0 | 0.01 | [6 empty] | 2 | 0.19 | 0.04 | 5 | SMDDNM0009359 | Y | N | According to 40 CFR 1043.41 (h), Rolls-Royce Solutions America Inc. selected the engine configuration most likely to exceed an applicable emission standard, considering all exhaust emission constituents and the range of installation options available to vessel manufacturers.
2025 | Rolls-Royce Solutions America Inc | SMDDN76.3MTS | Certificate of Conformity and EIAPP Certificate | Running Change | 2020-10-13 | 16V4000M65L E3 | 5951VD0151 | 2560 | 1800 | 15433 | 1584 | 1 = 4-Mode General Cycle (E3) | N | D = Distillate Diesel Fuel |  | 76.3 |  | 1.4 | 0.09 | 0.02 | 1.6 | 631 | 0 | 0.01 | [6 empty] | 1.8 | 0.19 | 0.04 | 5 | SMDDNM0009117 | Y | N | According to 40 CFR 1043.41 (h), Rolls-Royce Solutions America Inc. selected the engine configuration most likely to exceed an applicable emission standard, considering all exhaust emission constituents and the range of installation options available to vessel manufacturers.
2025 | Rolls-Royce Solutions America Inc | SMDDN76.3MTS | Certificate of Conformity and EIAPP Certificate | Running Change | 2020-10-13 | 16V4000M65L E3 | 5951VD0151 | 2560 | 1800 | 15433 | 1584 | 1 = 4-Mode General Cycle (E3) | N | D = Distillate Diesel Fuel |  | 76.3 |  | 1.4 | 0.09 | 0.02 | 1.6 | 631 | 0 | 0.01 | [6 empty] | 1.8 | 0.19 | 0.04 | 5 | SMDDNM0009357 | Y | N | According to 40 CFR 1043.41 (h), Rolls-Royce Solutions America Inc. selected the engine configuration most likely to exceed an applicable emission standard, considering all exhaust emission constituents and the range of installation options available to vessel manufacturers.
2025 | Rolls-Royce Solutions America Inc | SMDDN76.3MTS | Certificate of Conformity and EIAPP Certificate | Running Change | 2020-10-13 | 16V4000M65L E3 | 5951VD0151 | 2560 | 1800 | 15433 | 1584 | 1 = 4-Mode General Cycle (E3) | N | D = Distillate Diesel Fuel |  | 76.3 |  | 1.4 | 0.09 | 0.02 | 1.6 | 631 | 0 | 0.01 | [6 empty] | 2 | 0.19 | 0.04 | 5 | SMDDNM0009357 | Y | N | According to 40 CFR 1043.41 (h), Rolls-Royce Solutions America Inc. selected the engine configuration most likely to exceed an applicable emission standard, considering all exhaust emission constituents and the range of installation options available to vessel manufacturers.
2025 | Rolls-Royce Solutions America Inc | SMDDN76.3MTS | Certificate of Conformity and EIAPP Certificate | Running Change | 2020-10-14 | 16V4000M65L E2 | 5951VD0151 | 2560 | 1800 | 15433 | 1584 | 3 = 4-Mode Constant Speed Propulsion Cycle (E2) | N | D = Distillate Diesel Fuel |  | 76.3 |  | 1.3 | 0.09 | 0.02 | 1.6 | 639 | 0 | 0.01 | [6 empty] | 1.8 | 0.19 | 0.04 | 5 | SMDDNM0009121 | Y | N | According to 40 CFR 1043.41 (h), Rolls-Royce Solutions America Inc. selected the engine configuration most likely to exceed an applicable emission standard, considering all exhaust emission constituents and the range of installation options available to vessel manufacturers.
2025 | Rolls-Royce Solutions America Inc | SMDDN76.3MTS | Certificate of Conformity and EIAPP Certificate | Running Change | 2020-10-14 | 16V4000M65L E2 | 5951VD0151 | 2560 | 1800 | 15433 | 1584 | 3 = 4-Mode Constant Speed Propulsion Cycle (E2) | N | D = Distillate Diesel Fuel |  | 76.3 |  | 1.3 | 0.09 | 0.02 | 1.6 | 639 | 0 | 0.01 | [6 empty] | 1.8 | 0.19 | 0.04 | 5 | SMDDNM0009355 | Y | N | According to 40 CFR 1043.41 (h), Rolls-Royce Solutions America Inc. selected the engine configuration most likely to exceed an applicable emission standard, considering all exhaust emission constituents and the range of installation options available to vessel manufacturers.
2025 | Rolls-Royce Solutions America Inc | SMDDN76.3MTS | Certificate of Conformity and EIAPP Certificate | Running Change | 2020-10-14 | 16V4000M65L E2 | 5951VD0151 | 2560 | 1800 | 15433 | 1584 | 3 = 4-Mode Constant Speed Propulsion Cycle (E2) | N | D = Distillate Diesel Fuel |  | 76.3 |  | 1.3 | 0.09 | 0.02 | 1.6 | 639 | 0 | 0.01 | [6 empty] | 2 | 0.19 | 0.04 | 5 | SMDDNM0009355 | Y | N | According to 40 CFR 1043.41 (h), Rolls-Royce Solutions America Inc. selected the engine configuration most likely to exceed an applicable emission standard, considering all exhaust emission constituents and the range of installation options available to vessel manufacturers.
2025 | Rolls-Royce Solutions America Inc | SMDDN76.3MTS | Certificate of Conformity and EIAPP Certificate | Running Change | 2020-10-14 | 16V4000M65L E3 | 5951VD0151 | 2560 | 1800 | 15433 | 1584 | 1 = 4-Mode General Cycle (E3) | N | D = Distillate Diesel Fuel |  | 76.3 |  | 1.4 | 0.09 | 0.02 | 1.6 | 630 | 0 | 0.01 | [6 empty] | 1.8 | 0.19 | 0.04 | 5 | SMDDNM0009120 | Y | N | According to 40 CFR 1043.41 (h), Rolls-Royce Solutions America Inc. selected the engine configuration most likely to exceed an applicable emission standard, considering all exhaust emission constituents and the range of installation options available to vessel manufacturers.
2025 | Rolls-Royce Solutions America Inc | SMDDN76.3MTS | Certificate of Conformity and EIAPP Certificate | Running Change | 2020-10-14 | 16V4000M65L E3 | 5951VD0151 | 2560 | 1800 | 15433 | 1584 | 1 = 4-Mode General Cycle (E3) | N | D = Distillate Diesel Fuel |  | 76.3 |  | 1.4 | 0.09 | 0.02 | 1.6 | 630 | 0 | 0.01 | [6 empty] | 1.8 | 0.19 | 0.04 | 5 | SMDDNM0009358 | Y | N | According to 40 CFR 1043.41 (h), Rolls-Royce Solutions America Inc. selected the engine configuration most likely to exceed an applicable emission standard, considering all exhaust emission constituents and the range of installation options available to vessel manufacturers.
2025 | Rolls-Royce Solutions America Inc | SMDDN76.3MTS | Certificate of Conformity and EIAPP Certificate | Running Change | 2020-10-14 | 16V4000M65L E3 | 5951VD0151 | 2560 | 1800 | 15433 | 1584 | 1 = 4-Mode General Cycle (E3) | N | D = Distillate Diesel Fuel |  | 76.3 |  | 1.4 | 0.09 | 0.02 | 1.6 | 630 | 0 | 0.01 | [6 empty] | 2 | 0.19 | 0.04 | 5 | SMDDNM0009358 | Y | N | According to 40 CFR 1043.41 (h), Rolls-Royce Solutions America Inc. selected the engine configuration most likely to exceed an applicable emission standard, considering all exhaust emission constituents and the range of installation options available to vessel manufacturers.
2025 | Rolls-Royce Solutions America Inc | SMDDN76.3MTS | Certificate of Conformity and EIAPP Certificate | Running Change | 2020-10-15 | 16V4000M65L E2 | 5951VD0151 | 2560 | 1800 | 15433 | 1584 | 3 = 4-Mode Constant Speed Propulsion Cycle (E2) | N | D = Distillate Diesel Fuel |  | 76.3 |  | 1.3 | 0.09 | 0.02 | 1.6 | 640 | 0 | 0.01 | [6 empty] | 1.8 | 0.19 | 0.04 | 5 | SMDDNM0009119 | Y | N | According to 40 CFR 1043.41 (h), Rolls-Royce Solutions America Inc. selected the engine configuration most likely to exceed an applicable emission standard, considering all exhaust emission constituents and the range of installation options available to vessel manufacturers.
2025 | Rolls-Royce Solutions America Inc | SMDDN76.3MTS | Certificate of Conformity and EIAPP Certificate | Running Change | 2020-10-15 | 16V4000M65L E2 | 5951VD0151 | 2560 | 1800 | 15433 | 1584 | 3 = 4-Mode Constant Speed Propulsion Cycle (E2) | N | D = Distillate Diesel Fuel |  | 76.3 |  | 1.3 | 0.09 | 0.02 | 1.6 | 640 | 0 | 0.01 | [6 empty] | 1.8 | 0.19 | 0.04 | 5 | SMDDNM0009360 | Y | N | According to 40 CFR 1043.41 (h), Rolls-Royce Solutions America Inc. selected the engine configuration most likely to exceed an applicable emission standard, considering all exhaust emission constituents and the range of installation options available to vessel manufacturers.
2025 | Rolls-Royce Solutions America Inc | SMDDN76.3MTS | Certificate of Conformity and EIAPP Certificate | Running Change | 2020-10-15 | 16V4000M65L E2 | 5951VD0151 | 2560 | 1800 | 15433 | 1584 | 3 = 4-Mode Constant Speed Propulsion Cycle (E2) | N | D = Distillate Diesel Fuel |  | 76.3 |  | 1.3 | 0.09 | 0.02 | 1.6 | 640 | 0 | 0.01 | [6 empty] | 2 | 0.19 | 0.04 | 5 | SMDDNM0009360 | Y | N | According to 40 CFR 1043.41 (h), Rolls-Royce Solutions America Inc. selected the engine configuration most likely to exceed an applicable emission standard, considering all exhaust emission constituents and the range of installation options available to vessel manufacturers.
2025 | Rolls-Royce Solutions America Inc | SMDDN76.3MTS | Certificate of Conformity and EIAPP Certificate | Running Change | 2020-10-15 | 16V4000M65L E3 | 5951VD0151 | 2560 | 1800 | 15433 | 1584 | 1 = 4-Mode General Cycle (E3) | N | D = Distillate Diesel Fuel |  | 76.3 |  | 1.4 | 0.09 | 0.02 | 1.6 | 633 | 0 | 0.01 | [6 empty] | 1.8 | 0.19 | 0.04 | 5 | SMDDNM0009122 | Y | N | According to 40 CFR 1043.41 (h), Rolls-Royce Solutions America Inc. selected the engine configuration most likely to exceed an applicable emission standard, considering all exhaust emission constituents and the range of installation options available to vessel manufacturers.
2025 | Rolls-Royce Solutions America Inc | SMDDN76.3MTS | Certificate of Conformity and EIAPP Certificate | Running Change | 2020-10-15 | 16V4000M65L E3 | 5951VD0151 | 2560 | 1800 | 15433 | 1584 | 1 = 4-Mode General Cycle (E3) | N | D = Distillate Diesel Fuel |  | 76.3 |  | 1.4 | 0.09 | 0.02 | 1.6 | 633 | 0 | 0.01 | [6 empty] | 1.8 | 0.19 | 0.04 | 5 | SMDDNM0009356 | Y | N | According to 40 CFR 1043.41 (h), Rolls-Royce Solutions America Inc. selected the engine configuration most likely to exceed an applicable emission standard, considering all exhaust emission constituents and the range of installation options available to vessel manufacturers.
2025 | Rolls-Royce Solutions America Inc | SMDDN76.3MTS | Certificate of Conformity and EIAPP Certificate | Running Change | 2020-10-15 | 16V4000M65L E3 | 5951VD0151 | 2560 | 1800 | 15433 | 1584 | 1 = 4-Mode General Cycle (E3) | N | D = Distillate Diesel Fuel |  | 76.3 |  | 1.4 | 0.09 | 0.02 | 1.6 | 633 | 0 | 0.01 | [6 empty] | 2 | 0.19 | 0.04 | 5 | SMDDNM0009356 | Y | N | According to 40 CFR 1043.41 (h), Rolls-Royce Solutions America Inc. selected the engine configuration most likely to exceed an applicable emission standard, considering all exhaust emission constituents and the range of installation options available to vessel manufacturers.
2025 | Rolls-Royce Solutions America Inc | SMDDN76.3MTS | Certificate of Conformity and EIAPP Certificate | Running Change | 2024-07-25 | 16V4000M65L E2 | 5951VD0151 | 2560 | 1800 | 15433 | 1584 | 3 = 4-Mode Constant Speed Propulsion Cycle (E2) | N | D = Distillate Diesel Fuel |  | 76.3 |  | 1.4 | 0.09 | 0.02 | 1.5 | 641 | 0 | 0.01 | [6 empty] | 1.8 | 0.19 | 0.04 | 5 | SMDDNM0009123 | Y | N | According to 40 CFR 1043.41 (h), Rolls-Royce Solutions America Inc. selected the engine configuration most likely to exceed an applicable emission standard, considering all exhaust emission constituents and the range of installation options available to vessel manufacturers.
2025 | Rolls-Royce Solutions America Inc | SMDDN76.3MTS | Certificate of Conformity and EIAPP Certificate | Running Change | 2024-07-25 | 16V4000M65L E2 | 5951VD0151 | 2560 | 1800 | 15433 | 1584 | 3 = 4-Mode Constant Speed Propulsion Cycle (E2) | N | D = Distillate Diesel Fuel |  | 76.3 |  | 1.4 | 0.09 | 0.02 | 1.5 | 641 | 0 | 0.01 | [6 empty] | 1.8 | 0.19 | 0.04 | 5 | SMDDNM0009361 | Y | N | According to 40 CFR 1043.41 (h), Rolls-Royce Solutions America Inc. selected the engine configuration most likely to exceed an applicable emission standard, considering all exhaust emission constituents and the range of installation options available to vessel manufacturers.
2025 | Rolls-Royce Solutions America Inc | SMDDN76.3MTS | Certificate of Conformity and EIAPP Certificate | Running Change | 2024-07-25 | 16V4000M65L E2 | 5951VD0151 | 2560 | 1800 | 15433 | 1584 | 3 = 4-Mode Constant Speed Propulsion Cycle (E2) | N | D = Distillate Diesel Fuel |  | 76.3 |  | 1.4 | 0.09 | 0.02 | 1.5 | 641 | 0 | 0.01 | [6 empty] | 2 | 0.19 | 0.04 | 5 | SMDDNM0009361 | Y | N | According to 40 CFR 1043.41 (h), Rolls-Royce Solutions America Inc. selected the engine configuration most likely to exceed an applicable emission standard, considering all exhaust emission constituents and the range of installation options available to vessel manufacturers.
2025 | Rolls-Royce Solutions America Inc | SMDDN76.3MTS | Certificate of Conformity and EIAPP Certificate | Running Change | 2024-07-25 | 16V4000M65L E3 | 5951VD0151 | 2560 | 1800 | 15433 | 1584 | 1 = 4-Mode General Cycle (E3) | N | D = Distillate Diesel Fuel |  | 76.3 |  | 1.4 | 0.09 | 0.02 | 1.6 | 629 | 0 | 0.01 | [6 empty] | 1.8 | 0.19 | 0.04 | 5 | SMDDNM0009124 | Y | N | According to 40 CFR 1043.41 (h), Rolls-Royce Solutions America Inc. selected the engine configuration most likely to exceed an applicable emission standard, considering all exhaust emission constituents and the range of installation options available to vessel manufacturers.
2025 | Rolls-Royce Solutions America Inc | SMDDN76.3MTS | Certificate of Conformity and EIAPP Certificate | Running Change | 2024-07-25 | 16V4000M65L E3 | 5951VD0151 | 2560 | 1800 | 15433 | 1584 | 1 = 4-Mode General Cycle (E3) | N | D = Distillate Diesel Fuel |  | 76.3 |  | 1.4 | 0.09 | 0.02 | 1.6 | 629 | 0 | 0.01 | [6 empty] | 1.8 | 0.19 | 0.04 | 5 | SMDDNM0009362 | Y | N | According to 40 CFR 1043.41 (h), Rolls-Royce Solutions America Inc. selected the engine configuration most likely to exceed an applicable emission standard, considering all exhaust emission constituents and the range of installation options available to vessel manufacturers.
2025 | Rolls-Royce Solutions America Inc | SMDDN76.3MTS | Certificate of Conformity and EIAPP Certificate | Running Change | 2024-07-25 | 16V4000M65L E3 | 5951VD0151 | 2560 | 1800 | 15433 | 1584 | 1 = 4-Mode General Cycle (E3) | N | D = Distillate Diesel Fuel |  | 76.3 |  | 1.4 | 0.09 | 0.02 | 1.6 | 629 | 0 | 0.01 | [6 empty] | 2 | 0.19 | 0.04 | 5 | SMDDNM0009362 | Y | N | According to 40 CFR 1043.41 (h), Rolls-Royce Solutions America Inc. selected the engine configuration most likely to exceed an applicable emission standard, considering all exhaust emission constituents and the range of installation options available to vessel manufacturers.
2025 | Scania CV AB | SY9XN12.7C3A | Certificate of Conformity Only | New Submission |  |  |  | 588 | [8 empty] | 5.4 | 5.3 | 0.1 | 0.07 | 0.9 | 704 | 0 | [6 empty] | 5.8 |  |  | 0.12 | 5
2025 | Scania CV AB | SY9XN12.7DA6 | Certificate of Conformity Only | New Submission | 2013-12-17 | DI13 083M 441 kW | 6323014 | 441 | 2100 | 2349 | 1500 | 1 = 4-Mode General Cycle (E3) | N | D = Distillate Diesel Fuel | Scania CV AB; Engine Test Lab | 12.7 | 5.4 | 5.2 | 0.25 | 0.06 | 0.4 | 678 | 0 | [6 empty] | 5.6 |  |  | 0.1 | 5 | SY9XNM0008729
2025 | Scania CV AB | SY9XN12.7DB6 | Certificate of Conformity Only | New Submission | 2014-01-23 | DI13 086M 496 kW | 6323014 | 496 | 2300 | 2693 | 1500 | 1 = 4-Mode General Cycle (E3) | N | D = Distillate Diesel Fuel | Scania CV AB; Engine Test Lab | 12.7 | 5.6 | 5.4 | 0.28 | 0.08 | 0.4 | 0 | 0 | [6 empty] | 5.8 |  |  | 0.12 | 5 | SY9XNM0008730
2025 | Scania CV AB | SY9XN12.7DC6 | Certificate of Conformity Only | New Submission | 2013-04-17 | DI13 084M 426 kW | 6323014 | 426 | 1800 | 2483 | 1800 | 3 = 4-Mode Constant Speed Propulsion Cycle (E2) | N | D = Distillate Diesel Fuel | Scania CV AB; Engine Test Lab | 12.7 | 4.9 | 4.7 | 0.19 | 0.1 | 0.5 | 687 | 0 | [6 empty] | 5.6 |  |  | 0.1 | 5 | SY9XNM0008731
2025 | Scania CV AB | SY9XN12.7DC6 | Certificate of Conformity Only | New Submission | 2013-04-23 | DI13 084M, 426 kW | 6323014 | 426 |  |  |  | 4 = 5-Mode Constant Speed Auxiliary Cycle (D2) | N | D = Distillate Diesel Fuel | Scania CV AB; Engine Test Lab |  | 4.9 | 4.6 | 0.3 | 0.09 | 0.6 | 699 | 0 | [6 empty] | 5.6 |  |  | 0.1 | 5 | SY9XNM0008732
2025 | Scania CV AB | SY9XN12.7DD6 | Certificate of Conformity Only | New Submission | 2014-01-29 | DI13 086M 441 kW | 6323014 | 441 | 2300 | 2422 | 1500 | 1 = 4-Mode General Cycle (E3) | N | D = Distillate Diesel Fuel | Scania CV AB; Engine Test Lab | 12.7 | 5.4 | 5.1 | 0.32 | 0.07 | 0.4 | 684 | 0 | [6 empty] | 5.6 |  |  | 0.1 | 5 | SY9XNM0008733
2025 | Scania CV AB | SY9XN12.7R3A | Certificate of Conformity Only | New Submission | 2019-12-04 | DI13 304M 662kW@2300rpm | 7207715 | 662 | 2300 | 3140 | 1700 | 2 = 5-Mode Recreational Cycle (E5) | N | D = Distillate Diesel Fuel | Independent Laboratory: AVL Motortestcenter AB | 12.7 | 5.2 | 5.2 | 0.04 | 0.09 | 0.7 | 685 | 0 | [6 empty] | 5.8 |  |  | 0.12 | 5 | SY9XNM0008738
2025 | Scania CV AB | SY9XN16.4DA8 | Certificate of Conformity Only | New Submission | 2013-08-15 | DI16 080M 515 kW | 1084678 | 515 | 1800 | 3205 | 1400 | 1 = 4-Mode General Cycle (E3) | N | D = Distillate Diesel Fuel | Scania CV AB; Engine Test Lab | 16.4 | 5.5 | 5.3 | 0.2 | 0.04 | 0.4 | 677 | 0 | [6 empty] | 5.6 |  |  | 0.1 | 5 | SY9XNM0008734
2025 | Scania CV AB | SY9XN16.4DD8 | Certificate of Conformity Only | New Submission | 2021-10-30 | DI16 082M 588 kW | 1180203 | 588 | 2100 | 2999 | 1500 | 1 = 4-Mode General Cycle (E3) | N | D = Distillate Diesel Fuel | Scania CV AB; Engine Test Lab | 16.4 | 5.8 | 5.6 | 0.22 | 0.05 | 0.4 | 718 | 0 | [6 empty] | 5.8 |  |  | 0.12 | 5 | SY9XNM0008724
2025 | Scania CV AB | SY9XN16.4DD8 | Certificate of Conformity Only | New Submission | 2023-11-09 | DI16 082M, 588 kW | 1180203 | 588 |  |  |  | 6 = 8-Mode Variable Speed Auxiliary Cycle (C1) | N | D = Distillate Diesel Fuel |  |  | 5.7 | 5.4 | 0.3 | 0.06 | 0.6 | 721 | 0 | [6 empty] | 5.8 |  |  | 0.12 | 5 | SY9XNM0008723
2025 | Scania CV AB | SY9XN16.4DE8 | Certificate of Conformity Only | New Submission | 2013-07-09 | DI16 084M, 468 kW | 1084678 | 468 |  |  |  | 4 = 5-Mode Constant Speed Auxiliary Cycle (D2) | N | D = Distillate Diesel Fuel | Scania CV AB; Engine Test Lab |  | 5.5 | 5.1 | 0.38 | 0.04 | 0.6 | 715 | 0 | [6 empty] | 5.6 |  |  | 0.1 | 5 | SY9XNM0008736
2025 | Scania CV AB | SY9XN16.4DE8 | Certificate of Conformity Only | New Submission | 2013-07-10 | DI16 084M 468 kW | 1084678 | 468 | 1800 | 2733 | 1800 | 3 = 4-Mode Constant Speed Propulsion Cycle (E2) | N | D = Distillate Diesel Fuel | Scania CV AB; Engine Test Lab | 16.4 | 5.4 | 5.2 | 0.28 | 0.05 | 0.4 | 688 | 0 | [6 empty] | 5.6 |  |  | 0.1 | 5 | SY9XNM0008735
2025 | Scania CV AB | SY9XN16.4DF8 | Certificate of Conformity Only | New Submission | 2021-11-24 | DI16 083M 588 kW | 1181436 | 588 | 2300 | 2807 | 1500 | 1 = 4-Mode General Cycle (E3) | N | D = Distillate Diesel Fuel | Scania CV AB; Engine Test Lab | 16.4 | 5.8 | 5.6 | 0.21 | 0.07 | 0.3 | 727 | 0 | [6 empty] | 5.8 |  |  | 0.12 | 5 | SY9XNM0008737
2025 | Scania CV AB | SY9XN16.4R3A | Certificate of Conformity Only | New Submission |  |  |  | 846 | [8 empty] | 5.6 | 5.6 | 0.08 | 0.06 | 0.8 | 721 | 0 | [6 empty] | 5.8 |  |  | 0.12 | 5
2025 | Societe Internationale des Moteurs-Baudouin | SMRBN12.5CM3 | Certificate of Conformity Only | New Submission | 2023-12-05 | 6F21-A-P32 | 6F21-0018 | 581 | 2300 | 2900 | 1700 | 1 = 4-Mode General Cycle (E3) | N | D = Distillate Diesel Fuel | Weichai Power Co. Ltd. Test Shop | 12.5 | 5.3 | 5.1 | 0.25 | 0.11 | 1 | 766 | 0 | 0 | [5 empty] | 5.8 |  |  | 0.12 | 5 | SMRBNM0008701
2025 | Societe Internationale des Moteurs-Baudouin | SMRBN15.9C03 | Certificate of Conformity Only | New Submission |  |  |  | 599 | [8 empty] | 4.6 | 4.5 | 0.08 | 0.08 | 0.7 | 772 | [7 empty] | 5.6 |  |  | 0.1 | 5
2025 | Societe Internationale des Moteurs-Baudouin | SMRBN15.9C03 | Certificate of Conformity Only | New Submission |  |  |  | 599 | [8 empty] | 5 | 4.8 | 0.12 | 0.09 | 0.7 | 750 | [7 empty] | 5.6 |  |  | 0.1 | 5
2025 | Societe Internationale des Moteurs-Baudouin | SMRBN15.9C03 | Certificate of Conformity Only | New Submission |  |  |  | 599 | [8 empty] | 5.2 | 4.9 | 0.29 | 0.08 | 1.2 | 741 | [7 empty] | 5.6 |  |  | 0.1 | 5
2025 | Societe Internationale des Moteurs-Baudouin | SMRBN15.9C03 | Certificate of Conformity Only | New Submission |  |  |  | 599 | [8 empty] | 5.2 | 5 | 0.19 | 0.08 | 1.2 | 730 | [7 empty] | 5.6 |  |  | 0.1 | 5
2025 | Societe Internationale des Moteurs-Baudouin | SMRBN16.7RL3 | Certificate of Conformity Only | Correction | 2023-12-04 | 6F21-A-P5 | 6F21-0018 | 993 | 2300 | 3300 | 2100 | 2 = 5-Mode Recreational Cycle (E5) | N | D = Distillate Diesel Fuel | Weichai Power Co. Ltd. Test Shop | 12.5 | 5.3 | 5 | 0.3 | 0.1 | 1 | 752 | 0.01 | 0 | [5 empty] | 5.8 |  |  | 0.12 | 5 | SMRBNM0008686
2025 | Societe Internationale des Moteurs-Baudouin | SMRBN19.6CM3 | Certificate of Conformity Only | Correction | 2024-08-16 | 6M33.3-A-P2-C | 6M33-0147 | 574 | 1800 | 3045 | 1800 | 3 = 4-Mode Constant Speed Propulsion Cycle (E2) | N | D = Distillate Diesel Fuel | Weichai Power Co. Ltd. Test Shop | 19.6 | 5.3 | 5.2 | 0.08 | 0.09 | 0.8 | 812 | 0.01 | 0.02 | [5 empty] | 5.6 |  |  | 0.1 | 5 | SMRBNM0008813
2025 | Societe Internationale des Moteurs-Baudouin | SMRBN19.6CM3 | Certificate of Conformity Only | Correction | 2024-08-16 | 6M33.3-A-P2-V | 6M33-0147 | 574 | 1800 | 4162 | 1100 | 1 = 4-Mode General Cycle (E3) | N | D = Distillate Diesel Fuel | Weichai Power Co. Ltd. Test Shop | 19.6 | 5.3 | 5.2 | 0.06 | 0.09 | 0.8 | 768 | 0 | 0.02 | [5 empty] | 5.6 |  |  | 0.1 | 5 | SMRBNM0008812
2025 | Societe Internationale des Moteurs-Baudouin | SMRBN31.8C04 | Certificate of Conformity Only | New Submission |  |  |  | 1215 | [9 empty] | 0.4 | 0.06 | 0.04 | 0.3 | 711 | [8 empty] | 1.8 | 0.19 | 0.04 | 5
2025 | Societe Internationale des Moteurs-Baudouin | SMRBN31.8C04 | Certificate of Conformity Only | New Submission |  |  |  | 1215 | [9 empty] | 0.5 | 0.03 | 0.04 | 0.2 | 686 | [8 empty] | 1.8 | 0.19 | 0.04 | 5
2025 | Societe Internationale des Moteurs-Baudouin | SMRBN31.8C04 | Certificate of Conformity Only | New Submission |  |  |  | 1215 | [9 empty] | 0.6 | 0.03 | 0.03 | 0.4 | 700 | [8 empty] | 1.8 | 0.19 | 0.04 | 5
2025 | Societe Internationale des Moteurs-Baudouin | SMRBN31.8R03 | Certificate of Conformity Only | New Submission |  |  |  | 1215 | [8 empty] | 5.1 | 5 | 0.13 | 0.08 | 1 | 752 | [7 empty] | 5.8 |  |  | 0.12 | 5
2025 | Stellantis Europe S.p.A | SFTGN02.0K4V | Certificate of Conformity Only | New Submission |  |  |  | 127 | [8 empty] | 4.6 | 4.3 | 0.3 | 0.09 | 0.8 | 732 | 0.01 | 0.01 | [5 empty] | 5.8 |  |  | 0.15 | 5
2025 | Stellantis Europe S.p.A | SFTGN02.0K4Z | Certificate of Conformity Only | New Submission |  |  |  | 97 | [8 empty] | 5.2 | 4.7 | 0.52 | 0.12 | 1.3 | 838 | 0.02 | [6 empty] | 5.8 |  |  | 0.15 | 5
2025 | Stellantis Europe S.p.A | SFTGN03.0K6H | Certificate of Conformity and EIAPP Certificate | New Submission | 2017-05-30 | 66D (MR506SH3) - IMO | 66D001013 | 199 | 4000 | 587 | 2200 | 1 = 4-Mode General Cycle (E3) | N | O = Other | TUV NORD | 3 |  | 5 | [12 empty] | 7.7 |  |  |  | SFTGNM0008702 | N | Y
2025 | Stellantis Europe S.p.A | SFTGN03.0K6H | Certificate of Conformity and EIAPP Certificate | New Submission |  |  |  | 199 | [8 empty] | 4.8 | 4.7 | 0.12 | 0.09 | 1.1 | 761 | 0 | [6 empty] | 5.8 |  |  | 0.15 | 5 |  | N | Y
2025 | Steyr Motors AG | SSTYN3.200M1 | Certificate of Conformity and EIAPP Certificate | New Submission | 2012-01-20 | SE306J38 | 68228478 | 215 | 3800 | 588 | 3300 | 1 = 4-Mode General Cycle (E3) | N | D = Distillate Diesel Fuel |  | 3.2 |  | 5.5 | [12 empty] | 7.7 |  |  |  | SSTYNM0008846 | N | Y
2025 | Steyr Motors AG | SSTYN3.200M1 | Certificate of Conformity and EIAPP Certificate | New Submission |  |  |  | 215 | [8 empty] | 5.6 | 5.5 | 0.06 | 0.13 | 0.8 | 794 | 0 | [6 empty] | 5.8 |  |  | 0.15 | 5 |  | N | Y
2025 | Steyr Motors AG | SSTYN3.201M1 | Certificate of Conformity Only | New Submission |  |  |  | 113 | [8 empty] | 5.3 | 5.2 | 0.1 | 0.09 | 0.8 | 784 | 0 | [6 empty] | 5.4 |  |  | 0.14 | 5
2025 | Wabtec Transportation Systems, LLC | SGETN15.7FBA | Certificate of Conformity and EIAPP Certificate | New Submission | 2023-05-26 | 12V250__C_D2_900rpm_3465kW | G782230002 | 3500 | 900 | 38603 | 900 | 4 = 5-Mode Constant Speed Auxiliary Cycle (D2) | N | D = Distillate Diesel Fuel | Grove City Manufacturing | 188.5 |  | 1.6 | [12 empty] | 2.3 |  |  |  | SGETNM0009155 | N | Y
2025 | Wabtec Transportation Systems, LLC | SGETN15.7FBA | Certificate of Conformity and EIAPP Certificate | New Submission | 2023-05-26 | 12V250__C_D2_900rpm_3465kW | G782230002 | 3500 | 900 | 38603 | 900 | 4 = 5-Mode Constant Speed Auxiliary Cycle (D2) | N | D = Distillate Diesel Fuel |  | 188.5 |  | 1.6 | [12 empty] | 2.3 |  |  |  | SGETNM0009155 | N | Y
2025 | Wabtec Transportation Systems, LLC | SGETN15.7FBA | Certificate of Conformity and EIAPP Certificate | New Submission |  |  |  | 3500 | [9 empty] | 1.5 | [12 empty] | 2.3 |  |  |  |  | N | Y
2025 | Wabtec Transportation Systems, LLC | SGETN15.7FBA | Certificate of Conformity and EIAPP Certificate | New Submission |  |  |  | 3500 | [9 empty] | 1.6 | 0.05 | 0.02 | 0.2 | 624 | 0 | [7 empty] | 1.8 | 0.19 | 0.04 | 5 |  | N | Y
2025 | Wabtec Transportation Systems, LLC | SGETN15.7FBA | Certificate of Conformity and EIAPP Certificate | New Submission |  |  |  | 3500 | [9 empty] | 1.6 | 0.06 | 0.03 | 0.2 | 664 | 0 | [7 empty] | 1.8 | 0.19 | 0.04 | 5 |  | N | Y
2025 | Wabtec Transportation Systems, LLC | SGETN15.7FBA | Certificate of Conformity and EIAPP Certificate | New Submission |  |  |  | 3500 | [9 empty] | 1.6 | 0.11 | 0.03 | 0.3 | 670 | 0 | [7 empty] | 1.8 | 0.19 | 0.04 | 5 |  | N | Y
2025 | Wabtec Transportation Systems, LLC | SGETN15.7FBA | Certificate of Conformity and EIAPP Certificate | New Submission |  |  |  | 3500 | [9 empty] | 1.6 | [12 empty] | 2.3 |  |  |  |  | N | Y
2025 | Wabtec Transportation Systems, LLC | SGETN15.7FBA | Certificate of Conformity and EIAPP Certificate | Running Change | 2023-05-26 | 12V250__C_D2_900rpm_3465kW | G782230002 | 3500 | 900 | 38603 | 900 | 4 = 5-Mode Constant Speed Auxiliary Cycle (D2) | N | D = Distillate Diesel Fuel | Grove City Manufacturing | 188.5 |  | 1.6 | [12 empty] | 2.3 |  |  |  | SGETNM0009177 | N | Y
2025 | Wabtec Transportation Systems, LLC | SGETN15.7FBA | Certificate of Conformity and EIAPP Certificate | Running Change | 2023-05-26 | 12V250__C_D2_900rpm_3465kW | G782230002 | 3500 | 900 | 38603 | 900 | 4 = 5-Mode Constant Speed Auxiliary Cycle (D2) | N | D = Distillate Diesel Fuel |  | 188.5 |  | 1.6 | [12 empty] | 2.3 |  |  |  | SGETNM0009177 | N | Y
2025 | Wabtec Transportation Systems, LLC | SGETN15.7FBA | Certificate of Conformity and EIAPP Certificate | Running Change |  |  |  | 3500 | [9 empty] | 1.5 | [12 empty] | 2.3 |  |  |  |  | N | Y
2025 | Wabtec Transportation Systems, LLC | SGETN15.7FBA | Certificate of Conformity and EIAPP Certificate | Running Change |  |  |  | 3500 | [9 empty] | 1.6 | 0.05 | 0.02 | 0.2 | 624 | 0 | [7 empty] | 1.8 | 0.19 | 0.04 | 5 |  | N | Y
2025 | Wabtec Transportation Systems, LLC | SGETN15.7FBA | Certificate of Conformity and EIAPP Certificate | Running Change |  |  |  | 3500 | [9 empty] | 1.6 | 0.06 | 0.03 | 0.2 | 664 | 0 | [7 empty] | 1.8 | 0.19 | 0.04 | 5 |  | N | Y
2025 | Wabtec Transportation Systems, LLC | SGETN15.7FBA | Certificate of Conformity and EIAPP Certificate | Running Change |  |  |  | 3500 | [9 empty] | 1.6 | 0.11 | 0.03 | 0.3 | 670 | 0 | [7 empty] | 1.8 | 0.19 | 0.04 | 5 |  | N | Y
2025 | Wabtec Transportation Systems, LLC | SGETN15.7FBA | Certificate of Conformity and EIAPP Certificate | Running Change |  |  |  | 3500 | [9 empty] | 1.6 | [12 empty] | 2.3 |  |  |  |  | N | Y
2025 | Wabtec Transportation Systems, LLC | SGETN15.7FBB | Certificate of Conformity and EIAPP Certificate | New Submission |  |  |  | 4700 | [9 empty] | 1.5 | [12 empty] | 2.3 |  |  |  |  | N | Y
2025 | Wabtec Transportation Systems, LLC | SGETN15.7FBB | Certificate of Conformity and EIAPP Certificate | New Submission |  |  |  | 4700 | [9 empty] | 1.6 | 0.05 | 0.02 | 0.2 | 633 | 0 | [7 empty] | 1.8 | 0.19 | 0.06 | 5 |  | N | Y
2025 | Wabtec Transportation Systems, LLC | SGETN15.7FBB | Certificate of Conformity and EIAPP Certificate | New Submission |  |  |  | 4700 | [9 empty] | 1.6 | 0.06 | 0.03 | 0.2 | 691 | 0 | [7 empty] | 1.8 | 0.19 | 0.06 | 5 |  | N | Y
2025 | Wabtec Transportation Systems, LLC | SGETN15.7FBB | Certificate of Conformity and EIAPP Certificate | New Submission |  |  |  | 4700 | [9 empty] | 1.6 | 0.12 | 0.03 | 0.3 | 673 | 0 | [7 empty] | 1.8 | 0.19 | 0.06 | 5 |  | N | Y
2025 | Wabtec Transportation Systems, LLC | SGETN15.7FBB | Certificate of Conformity and EIAPP Certificate | New Submission |  |  |  | 4700 | [9 empty] | 1.7 | 0.13 | 0.03 | 0.4 | 677 | 0 | [7 empty] | 1.8 | 0.19 | 0.06 | 5 |  | N | Y
2025 | Wabtec Transportation Systems, LLC | SGETN15.7FBB | Certificate of Conformity and EIAPP Certificate | New Submission |  |  |  | 4700 | [9 empty] | 1.7 | [12 empty] | 2.3 |  |  |  |  | N | Y
2025 | Wabtec Transportation Systems, LLC | SGETN15.7FBC | Certificate of Conformity and EIAPP Certificate | Field Fix | 2024-02-22 | 6L250__C_D2_900rpm_1700kW | G786240001 | 2500 | 900 | 18080 | 900 | 4 = 5-Mode Constant Speed Auxiliary Cycle (D2) | N | D = Distillate Diesel Fuel | Grove City Manufacturing | 94.2 |  | 1.8 | 0.11 | 0.03 | 0.3 | 692 | 0 | [7 empty] | 1.8 | 0.19 | 0.04 | 5 | SGETNM0009885 | N | Y
2025 | Wabtec Transportation Systems, LLC | SGETN15.7FBC | Certificate of Conformity and EIAPP Certificate | Field Fix |  |  |  | 2500 | [9 empty] | 1.6 | 0.05 | 0.02 | 0.2 | 655 | 0 | [7 empty] | 1.8 | 0.19 | 0.04 | 5 |  | N | Y
2025 | Wabtec Transportation Systems, LLC | SGETN15.7FBC | Certificate of Conformity and EIAPP Certificate | Field Fix |  |  |  | 2500 | [9 empty] | 1.6 | 0.05 | 0.03 | 0.2 | 658 | 0 | [7 empty] | 1.8 | 0.19 | 0.04 | 5 |  | N | Y
2025 | Wabtec Transportation Systems, LLC | SGETN15.7FBC | Certificate of Conformity and EIAPP Certificate | Field Fix |  |  |  | 2500 | [9 empty] | 1.6 | 0.07 | 0.03 | 0.3 | 692 | 0 | [7 empty] | 1.8 | 0.19 | 0.04 | 5 |  | N | Y
2025 | Wabtec Transportation Systems, LLC | SGETN15.7FBC | Certificate of Conformity and EIAPP Certificate | Field Fix |  |  |  | 2500 | [9 empty] | 1.6 | [12 empty] | 2.3 |  |  |  |  | N | Y
2025 | Wabtec Transportation Systems, LLC | SGETN15.7FBC | Certificate of Conformity and EIAPP Certificate | Field Fix |  |  |  | 2500 | [9 empty] | 1.7 | [12 empty] | 2.3 |  |  |  |  | N | Y
2025 | Wabtec Transportation Systems, LLC | SGETN15.7FBC | Certificate of Conformity and EIAPP Certificate | New Submission | 2024-02-22 | 6L250__C_D2_900rpm_1700kW | G786240001 | 2500 | 900 | 18080 | 900 | 4 = 5-Mode Constant Speed Auxiliary Cycle (D2) | N | D = Distillate Diesel Fuel | Grove City Manufacturing | 94.2 |  | 1.8 | 0.11 | 0.03 | 0.3 | 692 | 0 | [7 empty] | 1.8 | 0.19 | 0.04 | 5 | SGETNM0009139 | N | Y
2025 | Wabtec Transportation Systems, LLC | SGETN15.7FBC | Certificate of Conformity and EIAPP Certificate | New Submission |  |  |  | 2500 | [9 empty] | 1.6 | 0.05 | 0.02 | 0.2 | 655 | 0 | [7 empty] | 1.8 | 0.19 | 0.04 | 5 |  | N | Y
2025 | Wabtec Transportation Systems, LLC | SGETN15.7FBC | Certificate of Conformity and EIAPP Certificate | New Submission |  |  |  | 2500 | [9 empty] | 1.6 | 0.05 | 0.03 | 0.2 | 658 | 0 | [7 empty] | 1.8 | 0.19 | 0.04 | 5 |  | N | Y
2025 | Wabtec Transportation Systems, LLC | SGETN15.7FBC | Certificate of Conformity and EIAPP Certificate | New Submission |  |  |  | 2500 | [9 empty] | 1.6 | 0.07 | 0.03 | 0.3 | 692 | 0 | [7 empty] | 1.8 | 0.19 | 0.04 | 5 |  | N | Y
2025 | Wabtec Transportation Systems, LLC | SGETN15.7FBC | Certificate of Conformity and EIAPP Certificate | New Submission |  |  |  | 2500 | [9 empty] | 1.6 | [12 empty] | 2.3 |  |  |  |  | N | Y
2025 | Wabtec Transportation Systems, LLC | SGETN15.7FBC | Certificate of Conformity and EIAPP Certificate | New Submission |  |  |  | 2500 | [9 empty] | 1.7 | [12 empty] | 2.3 |  |  |  |  | N | Y
2025 | Wabtec Transportation Systems, LLC | SGETN15.7FBC | Certificate of Conformity and EIAPP Certificate | Running Change | 2024-02-22 | 6L250__C_D2_900rpm_1700kW | G786240001 | 2500 | 900 | 18080 | 900 | 4 = 5-Mode Constant Speed Auxiliary Cycle (D2) | N | D = Distillate Diesel Fuel | Grove City Manufacturing | 94.2 |  | 1.8 | 0.11 | 0.03 | 0.3 | 692 | 0 | [7 empty] | 1.8 | 0.19 | 0.04 | 5 | SGETNM0009176 | N | Y
2025 | Wabtec Transportation Systems, LLC | SGETN15.7FBC | Certificate of Conformity and EIAPP Certificate | Running Change | 2024-02-22 | 6L250__C_D2_900rpm_1700kW | G786240001 | 2500 | 900 | 18080 | 900 | 4 = 5-Mode Constant Speed Auxiliary Cycle (D2) | N | D = Distillate Diesel Fuel | Grove City Manufacturing | 94.2 |  | 1.8 | 0.11 | 0.03 | 0.3 | 692 | 0 | [7 empty] | 1.8 | 0.19 | 0.04 | 5 | SGETNM0009354 | N | Y
2025 | Wabtec Transportation Systems, LLC | SGETN15.7FBC | Certificate of Conformity and EIAPP Certificate | Running Change |  |  |  | 2500 | [9 empty] | 1.6 | 0.05 | 0.02 | 0.2 | 655 | 0 | [7 empty] | 1.8 | 0.19 | 0.04 | 5 |  | N | Y
2025 | Wabtec Transportation Systems, LLC | SGETN15.7FBC | Certificate of Conformity and EIAPP Certificate | Running Change |  |  |  | 2500 | [9 empty] | 1.6 | 0.05 | 0.03 | 0.2 | 658 | 0 | [7 empty] | 1.8 | 0.19 | 0.04 | 5 |  | N | Y
2025 | Wabtec Transportation Systems, LLC | SGETN15.7FBC | Certificate of Conformity and EIAPP Certificate | Running Change |  |  |  | 2500 | [9 empty] | 1.6 | 0.07 | 0.03 | 0.3 | 692 | 0 | [7 empty] | 1.8 | 0.19 | 0.04 | 5 |  | N | Y
2025 | Wabtec Transportation Systems, LLC | SGETN15.7FBC | Certificate of Conformity and EIAPP Certificate | Running Change |  |  |  | 2500 | [9 empty] | 1.6 | [12 empty] | 2.3 |  |  |  |  | N | Y
2025 | Wabtec Transportation Systems, LLC | SGETN15.7FBC | Certificate of Conformity and EIAPP Certificate | Running Change |  |  |  | 2500 | [9 empty] | 1.7 | [12 empty] | 2.3 |  |  |  |  | N | Y
2025 | Wartsila Oyj | SWNFN515.32S | Certificate of Conformity and EIAPP Certificate | New Submission |  |  |  | 9280 | [9 empty] | 1.9 | 0.6 |  | 0.7 | [9 empty] | 2.4 | 2 |  | 5 |  | Y | Y
2025 | Wartsila Oyj | SWNFN515.32S | Certificate of Conformity and EIAPP Certificate | New Submission |  |  |  | 9280 | [9 empty] | 2 | 0.8 |  | 0.5 | [9 empty] | 2.4 | 2 |  | 5 |  | Y | Y
2025 | Wartsila Oyj | SWNFN515.32S | Certificate of Conformity and EIAPP Certificate | New Submission |  |  |  | 9280 | [9 empty] | 2.1 | 0.6 |  | 0.7 | [9 empty] | 2.4 | 2 |  | 5 |  | Y | Y
2025 | Wartsila Oyj | SWNFN515.32S | Certificate of Conformity and EIAPP Certificate | New Submission |  |  |  | 9280 | [9 empty] | 2.1 | 1 |  | 0.6 | [9 empty] | 2.4 | 2 |  | 5 |  | Y | Y
2025 | Wartsila Oyj | SWNFN515.32S | Certificate of Conformity and EIAPP Certificate | New Submission |  |  |  | 9280 | [9 empty] | 2.2 | 0.8 |  | 0.5 | [9 empty] | 2.4 | 2 |  | 5 |  | Y | Y
2025 | Wartsila Oyj | SWNFN515.32S | Certificate of Conformity and EIAPP Certificate | New Submission |  |  |  | 9280 | [9 empty] | 2.4 | 1 |  | 0.6 | [9 empty] | 2.4 | 2 |  | 5 |  | Y | Y
2025 | Wartsila Oyj | SWNFN515.32S | Certificate of Conformity and EIAPP Certificate | New Submission |  |  |  | 9280 | [11 empty] | 0.09 |  | 596 | [13 empty] | Y | Y
2025 | Wartsila Oyj | SWNFN515.32S | Certificate of Conformity and EIAPP Certificate | New Submission |  |  |  | 9280 | [11 empty] | 0.12 |  | 602 | [13 empty] | Y | Y
2025 | Wartsila Oyj | SWNFN515.32S | Certificate of Conformity and EIAPP Certificate | New Submission |  |  |  | 9280 | [11 empty] | 0.14 |  | 623 | [13 empty] | Y | Y
2025 | Wartsila Oyj | SWNFN581.34S | Certificate of Conformity and EIAPP Certificate | New Submission |  |  |  | 8000 | [9 empty] | 1.5 | 3.8 |  | 1.5 | [9 empty] | 2.4 | 2 |  | 5 |  | Y | Y
2025 | Wartsila Oyj | SWNFN581.34S | Certificate of Conformity and EIAPP Certificate | New Submission |  |  |  | 8000 | [9 empty] | 1.7 | 3.8 |  | 1.5 | [9 empty] | 2.4 | 2 |  | 5 |  | Y | Y
2025 | Wartsila Oyj | SWNFN581.34S | Certificate of Conformity and EIAPP Certificate | New Submission |  |  |  | 8000 | [9 empty] | 1.9 | 0.9 |  | 1 | [9 empty] | 2.4 | 2 |  | 5 |  | Y | Y
2025 | Wartsila Oyj | SWNFN581.34S | Certificate of Conformity and EIAPP Certificate | New Submission |  |  |  | 8000 | [9 empty] | 1.9 | 6.2 |  | 2 | [9 empty] | 2.4 | 2 |  | 5 |  | Y | Y
2025 | Wartsila Oyj | SWNFN581.34S | Certificate of Conformity and EIAPP Certificate | New Submission |  |  |  | 8000 | [9 empty] | 2 | 0.7 |  | 0.6 | [9 empty] | 2.4 | 2 |  | 5 |  | Y | Y
2025 | Wartsila Oyj | SWNFN581.34S | Certificate of Conformity and EIAPP Certificate | New Submission |  |  |  | 8000 | [9 empty] | 2.1 | 6.2 |  | 2 | [9 empty] | 2.4 | 2 |  | 5 |  | Y | Y
2025 | Wartsila Oyj | SWNFN581.34S | Certificate of Conformity and EIAPP Certificate | New Submission |  |  |  | 8000 | [9 empty] | 2.2 | 0.9 |  | 1 | [9 empty] | 2.4 | 2 |  | 5 |  | Y | Y
2025 | Wartsila Oyj | SWNFN581.34S | Certificate of Conformity and EIAPP Certificate | New Submission |  |  |  | 8000 | [9 empty] | 2.3 | 0.7 |  | 0.6 | [9 empty] | 2.4 | 2 |  | 5 |  | Y | Y
2025 | Wartsila Oyj | SWNFN581.34S | Certificate of Conformity and EIAPP Certificate | New Submission |  |  |  | 8000 | [11 empty] | 0.01 |  | 447 | [13 empty] | Y | Y
2025 | Wartsila Oyj | SWNFN581.34S | Certificate of Conformity and EIAPP Certificate | New Submission |  |  |  | 8000 | [11 empty] | 0.01 |  | 480 | [13 empty] | Y | Y
2025 | Wartsila Oyj | SWNFN581.34S | Certificate of Conformity and EIAPP Certificate | New Submission |  |  |  | 8000 | [11 empty] | 0.07 |  | 639 | [13 empty] | Y | Y
2025 | Wartsila Oyj | SWNFN581.34S | Certificate of Conformity and EIAPP Certificate | New Submission |  |  |  | 8000 | [11 empty] | 0.11 |  | 660 | [13 empty] | Y | Y
2025 | Yanmar Power Technology Co., Ltd. | SYDXN.570P2N | Certificate of Conformity Only | New Submission |  |  |  | 10 | [8 empty] | 5.6 | 5.4 | 0.14 | 0.16 | 0.9 | 1053 | 0 | [6 empty] | 7.5 |  |  | 0.4 | 6.6
2025 | Yanmar Power Technology Co., Ltd. | SYDXN.854P3N | Certificate of Conformity Only | New Submission |  |  |  | 15 | [8 empty] | 6.4 | 6.2 | 0.17 | 0.12 | 0.8 | 972 | 0 | [6 empty] | 7.5 |  |  | 0.4 | 6.6
2025 | Yanmar Power Technology Co., Ltd. | SYDXN01.3P3N | Certificate of Conformity Only | New Submission |  |  |  | 21 | [8 empty] | 3.4 | 3.3 | 0.09 | 0.1 | 0.6 | 955 | 0 | [6 empty] | 5.8 |  |  | 0.2 | 5.5
2025 | Yanmar Power Technology Co., Ltd. | SYDXN02.0D4C | Certificate of Conformity Only | New Submission |  |  |  | 81 | [8 empty] | 4.8 | 4.6 | 0.23 | 0.06 | 0.7 | 743 | 0 | [6 empty] | 5.8 |  |  | 0.15 | 5
2025 | Yanmar Power Technology Co., Ltd. | SYDXN02.0D4C | Certificate of Conformity Only | New Submission |  |  |  | 81 | [8 empty] | 5 | 4.6 | 0.43 | 0.07 | 0.7 | 739 | 0 | [6 empty] | 5.8 |  |  | 0.15 | 5
2025 | Yanmar Power Technology Co., Ltd. | SYDXN02.0E4C | Certificate of Conformity Only | New Submission |  |  |  | 59 | [8 empty] | 4.3 | 4 | 0.35 | 0.08 | 0.9 | 760 | 0 | [6 empty] | 5.8 |  |  | 0.2 | 5
2025 | Yanmar Power Technology Co., Ltd. | SYDXN02.0E4C | Certificate of Conformity Only | New Submission |  |  |  | 59 | [8 empty] | 4.4 | 4.1 | 0.35 | 0.08 | 0.8 | 766 | 0 | [6 empty] | 5.8 |  |  | 0.2 | 5
2025 | Yanmar Power Technology Co., Ltd. | SYDXN02.2D4C | Certificate of Conformity Only | New Submission |  |  |  | 42 | [8 empty] | 4.5 | 4 | 0.46 | 0.1 | 2.4 | 771 | 0 | [6 empty] | 5.8 |  |  | 0.2 | 5
2025 | Yanmar Power Technology Co., Ltd. | SYDXN02.2E4N | Certificate of Conformity Only | Correction | [12 empty] | 4.7 | 4.4 | 0.39 | 0.1 | 2 | 843 | 0 | [6 empty] | 5.8 |  |  | 0.2 | 5.5
2025 | Yanmar Power Technology Co., Ltd. | SYDXN02.8D4C | Certificate of Conformity and EIAPP Certificate | Correction |  |  |  | 169 | [8 empty] | 5.1 | 5 | 0.15 | 0.09 | 0.7 | 714 | 0.01 | [6 empty] | 5.8 |  |  | 0.15 | 5 |  | N | Y
2025 | Yanmar Power Technology Co., Ltd. | SYDXN02.8D4C | Certificate of Conformity and EIAPP Certificate | Correction |  |  |  | 169 | [9 empty] | 4.5 | [12 empty] | 7.7 |  |  |  |  | N | Y
2025 | Yanmar Power Technology Co., Ltd. | SYDXN02.8D4H | Certificate of Conformity and EIAPP Certificate | Correction |  |  |  | 184 | [8 empty] | 5.4 | 5.2 | 0.25 | 0.1 | 1 | 719 | 0.01 | [6 empty] | 5.8 |  |  | 0.15 | 5 |  | N | Y
2025 | Yanmar Power Technology Co., Ltd. | SYDXN02.8D4H | Certificate of Conformity and EIAPP Certificate | Correction |  |  |  | 184 | [9 empty] | 4.7 | [12 empty] | 7.7 |  |  |  |  | N | Y
2025 | Yanmar Power Technology Co., Ltd. | SYDXN02.8E4C | Certificate of Conformity Only | Correction |  |  |  | 143 | [8 empty] | 4.5 | 4.5 | 0.06 | 0.11 | 0.8 | 753 | 0 | [6 empty] | 5.8 |  |  | 0.15 | 5
2025 | Yanmar Power Technology Co., Ltd. | SYDXN02.8E4H | Certificate of Conformity Only | Correction |  |  |  | 143 | [8 empty] | 4.7 | 4.6 | 0.12 | 0.09 | 1.4 | 751 | 0 | [6 empty] | 5.8 |  |  | 0.15 | 5
2025 | Yanmar Power Technology Co., Ltd. | SYDXN03.3S4T | Certificate of Conformity Only | Correction |  |  |  | 51 | [8 empty] | 3.5 | 3.1 | 0.45 | 0.14 | 2 | 720 | 0 | [6 empty] | 4.7 |  |  | 0.3 | 5
2025 | Yanmar Power Technology Co., Ltd. | SYDXN04.5D8C | Certificate of Conformity and EIAPP Certificate | Correction |  |  |  | 257 | [8 empty] | 4.8 | 4.6 | 0.16 | 0.15 | 1.8 | 752 | 0 | [6 empty] | 5.8 |  |  | 0.15 | 5 |  | N | Y
2025 | Yanmar Power Technology Co., Ltd. | SYDXN04.5D8C | Certificate of Conformity and EIAPP Certificate | Correction |  |  |  | 257 | [9 empty] | 4.3 | [12 empty] | 7.7 |  |  |  |  | N | Y
2025 | Yanmar Power Technology Co., Ltd. | SYDXN04.5D8H | Certificate of Conformity and EIAPP Certificate | Correction |  |  |  | 272 | [8 empty] | 4.6 | 4.4 | 0.24 | 0.12 | 2 | 694 | 0 | [6 empty] | 5.8 |  |  | 0.15 | 5 |  | N | Y
2025 | Yanmar Power Technology Co., Ltd. | SYDXN04.5D8H | Certificate of Conformity and EIAPP Certificate | Correction |  |  |  | 272 | [9 empty] | 4.6 | [12 empty] | 7.7 |  |  |  |  | N | Y
2025 | Yanmar Power Technology Co., Ltd. | SYDXN05.8D6C | Certificate of Conformity and EIAPP Certificate | Correction |  |  |  | 324 | [8 empty] | 4.9 | 4.7 | 0.22 | 0.12 | 0.8 | 742 | 0 | [6 empty] | 5.8 |  |  | 0.14 | 5 |  | N | Y
2025 | Yanmar Power Technology Co., Ltd. | SYDXN05.8D6C | Certificate of Conformity and EIAPP Certificate | Correction |  |  |  | 324 | [8 empty] | 5.3 | 5 | 0.24 | 0.09 | 0.8 | 727 | 0 | [6 empty] | 5.8 |  |  | 0.14 | 5 |  | N | Y
2025 | Yanmar Power Technology Co., Ltd. | SYDXN05.8D6C | Certificate of Conformity and EIAPP Certificate | Correction |  |  |  | 324 | [9 empty] | 4.6 | [12 empty] | 7.7 |  |  |  |  | N | Y
2025 | Yanmar Power Technology Co., Ltd. | SYDXN20.4D6C | Certificate of Conformity and EIAPP Certificate | Correction |  |  |  | 555 | [8 empty] | 5 | 4.7 | 0.28 | 0.07 | 0.5 | 711 | 0 | [6 empty] | 5.6 |  |  | 0.1 | 5 |  | N | Y
2025 | Yanmar Power Technology Co., Ltd. | SYDXN20.4D6C | Certificate of Conformity and EIAPP Certificate | Correction |  |  |  | 555 | [9 empty] | 5.2 | [12 empty] | 7.7 |  |  |  |  | N | Y
2024 | AB Volvo Penta | RVPXN03.7DAF | Certificate of Conformity and EIAPP Certificate | New Submission |  |  |  | 129 | [8 empty] | 4.9 | 4.6 | 0.25 | 0.09 | 0.5 | 692 | 0.03 | [6 empty] | 5.4 |  |  | 0.12 | 5 |  | N | Y
2024 | AB Volvo Penta | RVPXN03.7DAF | Certificate of Conformity and EIAPP Certificate | New Submission |  |  |  | 129 | [9 empty] | 5.2 | [12 empty] | 7.7 |  |  |  |  | N | Y
2024 | AB Volvo Penta | RVPXN03.7DAF | Certificate of Conformity and EIAPP Certificate | Running Change |  |  |  | 129 | [8 empty] | 4.9 | 4.6 | 0.25 | 0.09 | 0.5 | 692 | 0.03 | [6 empty] | 5.4 |  |  | 0.12 | 5 |  | N | Y
2024 | AB Volvo Penta | RVPXN03.7DAF | Certificate of Conformity and EIAPP Certificate | Running Change |  |  |  | 129 | [9 empty] | 5.2 | [12 empty] | 7.7 |  |  |  |  | N | Y
2024 | AB Volvo Penta | RVPXN05.5DAF | Certificate of Conformity and EIAPP Certificate | New Submission |  |  |  | 353 | [8 empty] | 5.4 | 5.2 | 0.28 | 0.1 | 0.5 | 726 | 0 | [6 empty] | 5.8 |  |  | 0.14 | 5 |  | N | Y
2024 | AB Volvo Penta | RVPXN05.5DAF | Certificate of Conformity and EIAPP Certificate | New Submission |  |  |  | 353 | [9 empty] | 5.1 | [12 empty] | 7.7 |  |  |  |  | N | Y
2024 | AB Volvo Penta | RVPXN05.5DAF | Certificate of Conformity and EIAPP Certificate | Running Change |  |  |  | 280 | [8 empty] | 5.4 | 5.2 | 0.28 | 0.1 | 0.5 | 726 | 0 | [6 empty] | 5.8 |  |  | 0.14 | 5 |  | N | Y
2024 | AB Volvo Penta | RVPXN05.5DAF | Certificate of Conformity and EIAPP Certificate | Running Change |  |  |  | 280 | [9 empty] | 5.1 | [12 empty] | 7.7 |  |  |  |  | N | Y
2024 | AB Volvo Penta | RVPXN05.5DAF | Certificate of Conformity and EIAPP Certificate | Running Change |  |  |  | 353 | [8 empty] | 5.4 | 5.2 | 0.28 | 0.1 | 0.5 | 726 | 0 | [6 empty] | 5.8 |  |  | 0.14 | 5 |  | N | Y
2024 | AB Volvo Penta | RVPXN05.5DAF | Certificate of Conformity and EIAPP Certificate | Running Change |  |  |  | 353 | [9 empty] | 5.1 | [12 empty] | 7.7 |  |  |  |  | N | Y
2024 | AB Volvo Penta | RVPXN05.5DCC | Certificate of Conformity and EIAPP Certificate | New Submission |  |  |  | 353 | [8 empty] | 5.4 | 5.1 | 0.33 | 0.11 | 0.6 | 734 | 0.01 | [6 empty] | 5.8 |  |  | 0.14 | 5 |  | N | Y
2024 | AB Volvo Penta | RVPXN05.5DCC | Certificate of Conformity and EIAPP Certificate | New Submission |  |  |  | 353 | [9 empty] | 5.1 | [12 empty] | 7.7 |  |  |  |  | N | Y
2024 | AB Volvo Penta | RVPXN05.5DCC | Certificate of Conformity and EIAPP Certificate | Running Change |  |  |  | 353 | [8 empty] | 5.4 | 5.1 | 0.33 | 0.11 | 0.6 | 734 | 0.01 | [6 empty] | 5.8 |  |  | 0.14 | 5 |  | N | Y
2024 | AB Volvo Penta | RVPXN05.5DCC | Certificate of Conformity and EIAPP Certificate | Running Change |  |  |  | 353 | [9 empty] | 5.1 | [12 empty] | 7.7 |  |  |  |  | N | Y
2024 | AB Volvo Penta | RVPXN07.7BCA | Certificate of Conformity and EIAPP Certificate | New Submission |  |  |  | 463 | [8 empty] | 5.6 | 5.5 | 0.14 | 0.09 | 0.5 | 709 | 0 | [6 empty] | 5.8 |  |  | 0.12 | 5 |  | N | Y
2024 | AB Volvo Penta | RVPXN07.7BCA | Certificate of Conformity and EIAPP Certificate | New Submission |  |  |  | 463 | [9 empty] | 5.5 | [12 empty] | 7.7 |  |  |  |  | N | Y
2024 | AB Volvo Penta | RVPXN07.7BCA | Certificate of Conformity and EIAPP Certificate | Running Change |  |  |  | 463 | [8 empty] | 5.6 | 5.5 | 0.14 | 0.09 | 0.5 | 709 | 0 | [6 empty] | 5.8 |  |  | 0.12 | 5 |  | N | Y
2024 | AB Volvo Penta | RVPXN07.7BCA | Certificate of Conformity and EIAPP Certificate | Running Change |  |  |  | 463 | [9 empty] | 5.5 | [12 empty] | 7.7 |  |  |  |  | N | Y
2024 | AB Volvo Penta | RVPXN07.7GAA | Certificate of Conformity and EIAPP Certificate | New Submission | 2015-11-06 | 4. D8A4-A MP | P22201518 | 405 | 2600 | 1665 | 1600 | 1 = 4-Mode General Cycle (E3) | N | D = Distillate Diesel Fuel | AB Volvo Penta | 7.7 | 5.5 | 5.3 | 0.13 | 0.09 | 0.6 | 699 | 0 | [6 empty] | 5.8 |  |  | 0.12 | 5 | RVPXNM0007928 | N | Y
2024 | AB Volvo Penta | RVPXN07.7GAA | Certificate of Conformity and EIAPP Certificate | New Submission | 2015-11-06 | 4. D8A4-A MP | P22201518 | 405 | 2600 | 1665 | 1600 | 1 = 4-Mode General Cycle (E3) | N | D = Distillate Diesel Fuel | AB Volvo Penta | 7.7 |  | 5.3 | [12 empty] | 7.7 |  |  |  | RVPXNM0007927 | N | Y
2024 | AB Volvo Penta | RVPXN07.7GAA | Certificate of Conformity and EIAPP Certificate | New Submission |  |  |  | 405 | [9 empty] | 5.3 | [12 empty] | 7.7 |  |  |  |  | N | Y
2024 | AB Volvo Penta | RVPXN07.7GAA | Certificate of Conformity and EIAPP Certificate | Running Change | 2015-11-06 | 4. D8A4-A MP | P22201518 | 405 | 2600 | 1665 | 1600 | 1 = 4-Mode General Cycle (E3) | N | D = Distillate Diesel Fuel | AB Volvo Penta | 7.7 | 5.5 | 5.3 | 0.13 | 0.09 | 0.6 | 699 | 0 | [6 empty] | 5.8 |  |  | 0.12 | 5 | RVPXNM0008448 | N | Y
2024 | AB Volvo Penta | RVPXN07.7GAA | Certificate of Conformity and EIAPP Certificate | Running Change | 2015-11-06 | 4. D8A4-A MP | P22201518 | 405 | 2600 | 1665 | 1600 | 1 = 4-Mode General Cycle (E3) | N | D = Distillate Diesel Fuel | AB Volvo Penta | 7.7 |  | 5.3 | [12 empty] | 7.7 |  |  |  | RVPXNM0008447 | N | Y
2024 | AB Volvo Penta | RVPXN07.7GAA | Certificate of Conformity and EIAPP Certificate | Running Change |  |  |  | 405 | [9 empty] | 5.3 | [12 empty] | 7.7 |  |  |  |  | N | Y
2024 | AB Volvo Penta | RVPXN07.7LKA | Certificate of Conformity and EIAPP Certificate | Field Fix |  |  |  | 313 | [8 empty] | 1.2 | 1.2 | 0.01 | 0.04 | 0.4 | 669 | 0 | 0.01 | [5 empty] | 5.6 |  |  | 0.1 | 5 |  | Y | Y
2024 | AB Volvo Penta | RVPXN07.7LKA | Certificate of Conformity and EIAPP Certificate | Field Fix |  |  |  | 313 | [8 empty] | 1.3 | 1.2 | 0.01 | 0.04 | 0.4 | 656 | 0 | 0.01 | [5 empty] | 5.6 |  |  | 0.1 | 5 |  | Y | Y
2024 | AB Volvo Penta | RVPXN07.7LKA | Certificate of Conformity and EIAPP Certificate | Field Fix |  |  |  | 313 | [8 empty] | 1.3 | 1.3 | 0.01 | 0.02 | 0.3 | 635 | 0 | 0.01 | [5 empty] | 5.6 |  |  | 0.1 | 5 |  | Y | Y
2024 | AB Volvo Penta | RVPXN07.7LKA | Certificate of Conformity and EIAPP Certificate | Field Fix |  |  |  | 313 | [8 empty] | 1.7 | 1.6 | 0.01 | 0.03 | 0.3 | 649 | 0 | 0.02 | [5 empty] | 5.6 |  |  | 0.1 | 5 |  | Y | Y
2024 | AB Volvo Penta | RVPXN07.7LKA | Certificate of Conformity and EIAPP Certificate | Field Fix |  |  |  | 313 | [9 empty] | 1.4 | [12 empty] | 2 |  |  |  |  | Y | Y
2024 | AB Volvo Penta | RVPXN07.7LKA | Certificate of Conformity and EIAPP Certificate | Field Fix |  |  |  | 313 | [9 empty] | 1.5 | [12 empty] | 2 |  |  |  |  | Y | Y
2024 | AB Volvo Penta | RVPXN07.7LKA | Certificate of Conformity and EIAPP Certificate | Field Fix |  |  |  | 313 | [9 empty] | 1.6 | [12 empty] | 2 |  |  |  |  | Y | Y
2024 | AB Volvo Penta | RVPXN07.7LKA | Certificate of Conformity and EIAPP Certificate | New Submission |  |  |  | 313 | [8 empty] | 1.2 | 1.2 | 0.01 | 0.04 | 0.4 | 669 | 0 | 0.01 | [5 empty] | 5.6 |  |  | 0.1 | 5 |  | Y | Y
2024 | AB Volvo Penta | RVPXN07.7LKA | Certificate of Conformity and EIAPP Certificate | New Submission |  |  |  | 313 | [8 empty] | 1.3 | 1.2 | 0.01 | 0.04 | 0.4 | 656 | 0 | 0.01 | [5 empty] | 5.6 |  |  | 0.1 | 5 |  | Y | Y
2024 | AB Volvo Penta | RVPXN07.7LKA | Certificate of Conformity and EIAPP Certificate | New Submission |  |  |  | 313 | [8 empty] | 1.3 | 1.3 | 0.01 | 0.02 | 0.3 | 635 | 0 | 0.01 | [5 empty] | 5.6 |  |  | 0.1 | 5 |  | Y | Y
2024 | AB Volvo Penta | RVPXN07.7LKA | Certificate of Conformity and EIAPP Certificate | New Submission |  |  |  | 313 | [8 empty] | 1.7 | 1.6 | 0.01 | 0.03 | 0.3 | 649 | 0 | 0.02 | [5 empty] | 5.6 |  |  | 0.1 | 5 |  | Y | Y
2024 | AB Volvo Penta | RVPXN07.7LKA | Certificate of Conformity and EIAPP Certificate | New Submission |  |  |  | 313 | [9 empty] | 1.4 | [12 empty] | 2 |  |  |  |  | Y | Y
2024 | AB Volvo Penta | RVPXN07.7LKA | Certificate of Conformity and EIAPP Certificate | New Submission |  |  |  | 313 | [9 empty] | 1.5 | [12 empty] | 2 |  |  |  |  | Y | Y
2024 | AB Volvo Penta | RVPXN07.7LKA | Certificate of Conformity and EIAPP Certificate | New Submission |  |  |  | 313 | [9 empty] | 1.6 | [12 empty] | 2 |  |  |  |  | Y | Y
2024 | AB Volvo Penta | RVPXN07.7NKA | Certificate of Conformity and EIAPP Certificate | New Submission |  |  |  | 313 | [8 empty] | 5.1 | 4.9 | 0.2 | 0.07 | 0.6 | 705 | 0 | 0 | [5 empty] | 5.6 |  |  | 0.1 | 5 |  | N | Y
2024 | AB Volvo Penta | RVPXN07.7NKA | Certificate of Conformity and EIAPP Certificate | New Submission |  |  |  | 313 | [8 empty] | 5.3 | 5.1 | 0.2 | 0.06 | 0.6 | 683 | 0 | 0 | [5 empty] | 5.6 |  |  | 0.1 | 5 |  | N | Y
2024 | AB Volvo Penta | RVPXN07.7NKA | Certificate of Conformity and EIAPP Certificate | New Submission |  |  |  | 313 | [8 empty] | 5.3 | 5.1 | 0.2 | 0.07 | 0.6 | 673 | 0 | 0 | [5 empty] | 5.6 |  |  | 0.1 | 5 |  | N | Y
2024 | AB Volvo Penta | RVPXN07.7NKA | Certificate of Conformity and EIAPP Certificate | New Submission |  |  |  | 313 | [8 empty] | 5.4 | 5.2 | 0.2 | 0.08 | 0.6 | 698 | 0 | 0 | [5 empty] | 5.6 |  |  | 0.1 | 5 |  | N | Y
2024 | AB Volvo Penta | RVPXN07.7NKA | Certificate of Conformity and EIAPP Certificate | New Submission |  |  |  | 313 | [9 empty] | 5.1 | [12 empty] | 7.7 |  |  |  |  | N | Y
2024 | AB Volvo Penta | RVPXN07.7NKA | Certificate of Conformity and EIAPP Certificate | New Submission |  |  |  | 313 | [9 empty] | 5.2 | [12 empty] | 7.7 |  |  |  |  | N | Y
2024 | AB Volvo Penta | RVPXN07.7NKA | Certificate of Conformity and EIAPP Certificate | New Submission |  |  |  | 313 | [9 empty] | 5.3 | [12 empty] | 7.7 |  |  |  |  | N | Y
2024 | AB Volvo Penta | RVPXN07.7NKA | Certificate of Conformity and EIAPP Certificate | Running Change |  |  |  | 313 | [8 empty] | 5.1 | 4.9 | 0.2 | 0.07 | 0.6 | 705 | 0 | 0 | [5 empty] | 5.6 |  |  | 0.1 | 5 |  | N | Y
2024 | AB Volvo Penta | RVPXN07.7NKA | Certificate of Conformity and EIAPP Certificate | Running Change |  |  |  | 313 | [8 empty] | 5.3 | 5.1 | 0.2 | 0.06 | 0.6 | 683 | 0 | 0 | [5 empty] | 5.6 |  |  | 0.1 | 5 |  | N | Y
2024 | AB Volvo Penta | RVPXN07.7NKA | Certificate of Conformity and EIAPP Certificate | Running Change |  |  |  | 313 | [8 empty] | 5.3 | 5.1 | 0.2 | 0.07 | 0.6 | 673 | 0 | 0 | [5 empty] | 5.6 |  |  | 0.1 | 5 |  | N | Y
2024 | AB Volvo Penta | RVPXN07.7NKA | Certificate of Conformity and EIAPP Certificate | Running Change |  |  |  | 313 | [8 empty] | 5.4 | 5.2 | 0.2 | 0.08 | 0.6 | 698 | 0 | 0 | [5 empty] | 5.6 |  |  | 0.1 | 5 |  | N | Y
2024 | AB Volvo Penta | RVPXN07.7NKA | Certificate of Conformity and EIAPP Certificate | Running Change |  |  |  | 313 | [9 empty] | 5.1 | [12 empty] | 7.7 |  |  |  |  | N | Y
2024 | AB Volvo Penta | RVPXN07.7NKA | Certificate of Conformity and EIAPP Certificate | Running Change |  |  |  | 313 | [9 empty] | 5.2 | [12 empty] | 7.7 |  |  |  |  | N | Y
2024 | AB Volvo Penta | RVPXN07.7NKA | Certificate of Conformity and EIAPP Certificate | Running Change |  |  |  | 313 | [9 empty] | 5.3 | [12 empty] | 7.7 |  |  |  |  | N | Y
2024 | AB Volvo Penta | RVPXN10.8NAA | Certificate of Conformity and EIAPP Certificate | Correction |  |  |  | 459 | [8 empty] | 5.2 | 5.1 | 0.15 | 0.07 | 0.7 | 693 | 0 | 0.01 | [5 empty] | 5.8 |  |  | 0.12 | 5 |  | N | Y
2024 | AB Volvo Penta | RVPXN10.8NAA | Certificate of Conformity and EIAPP Certificate | Correction |  |  |  | 459 | [9 empty] | 5 | [12 empty] | 7.7 |  |  |  |  | N | Y
2024 | AB Volvo Penta | RVPXN10.8NAA | Certificate of Conformity and EIAPP Certificate | New Submission |  |  |  | 459 | [8 empty] | 5.2 | 5.1 | 0.15 | 0.07 | 0.7 | 693 | 0 | 0.01 | [5 empty] | 5.8 |  |  | 0.12 | 5 |  | N | Y
2024 | AB Volvo Penta | RVPXN10.8NAA | Certificate of Conformity and EIAPP Certificate | New Submission |  |  |  | 459 | [9 empty] | 5 | [12 empty] | 7.7 |  |  |  |  | N | Y
2024 | AB Volvo Penta | RVPXN10.8NAB | Certificate of Conformity and EIAPP Certificate | Correction |  |  |  | 374 | [8 empty] | 5.3 | 5.1 | 0.16 | 0.06 | 0.6 | 693 | 0 | 0.01 | [5 empty] | 5.6 |  |  | 0.1 | 5 |  | N | Y
2024 | AB Volvo Penta | RVPXN10.8NAB | Certificate of Conformity and EIAPP Certificate | Correction |  |  |  | 374 | [9 empty] | 5.1 | [12 empty] | 7.7 |  |  |  |  | N | Y
2024 | AB Volvo Penta | RVPXN10.8NAB | Certificate of Conformity and EIAPP Certificate | New Submission |  |  |  | 374 | [8 empty] | 5.3 | 5.1 | 0.16 | 0.06 | 0.6 | 693 | 0 | 0.01 | [5 empty] | 5.6 |  |  | 0.1 | 5 |  | N | Y
2024 | AB Volvo Penta | RVPXN10.8NAB | Certificate of Conformity and EIAPP Certificate | New Submission |  |  |  | 374 | [9 empty] | 5.1 | [12 empty] | 7.7 |  |  |  |  | N | Y
2024 | AB Volvo Penta | RVPXN10.8PCA | Certificate of Conformity and EIAPP Certificate | Correction |  |  |  | 533 | [8 empty] | 5.4 | 5.2 | 0.16 | 0.05 | 0.7 | 702 | 0 | 0.01 | [5 empty] | 5.8 |  |  | 0.12 | 5 |  | N | Y
2024 | AB Volvo Penta | RVPXN10.8PCA | Certificate of Conformity and EIAPP Certificate | Correction |  |  |  | 533 | [9 empty] | 5.2 | [12 empty] | 7.7 |  |  |  |  | N | Y
2024 | AB Volvo Penta | RVPXN10.8PCA | Certificate of Conformity and EIAPP Certificate | New Submission |  |  |  | 533 | [8 empty] | 5.4 | 5.2 | 0.16 | 0.05 | 0.7 | 702 | 0 | 0.01 | [5 empty] | 5.8 |  |  | 0.12 | 5 |  | N | Y
2024 | AB Volvo Penta | RVPXN10.8PCA | Certificate of Conformity and EIAPP Certificate | New Submission |  |  |  | 533 | [9 empty] | 5.2 | [12 empty] | 7.7 |  |  |  |  | N | Y
2024 | AB Volvo Penta | RVPXN12.8DAC | Certificate of Conformity and EIAPP Certificate | New Submission |  |  |  | 588 | [8 empty] | 5.6 | 5.6 | 0.09 | 0.05 | 0.3 | 670 | 0 | 0.01 | [5 empty] | 5.8 |  |  | 0.12 | 5 |  | N | Y
2024 | AB Volvo Penta | RVPXN12.8DAC | Certificate of Conformity and EIAPP Certificate | New Submission |  |  |  | 588 | [9 empty] | 5.3 | [12 empty] | 7.7 |  |  |  |  | N | Y
2024 | AB Volvo Penta | RVPXN12.8DAC | Certificate of Conformity and EIAPP Certificate | Running Change |  |  |  | 588 | [8 empty] | 5.6 | 5.6 | 0.09 | 0.05 | 0.3 | 670 | 0 | 0.01 | [5 empty] | 5.8 |  |  | 0.12 | 5 |  | N | Y
2024 | AB Volvo Penta | RVPXN12.8DAC | Certificate of Conformity and EIAPP Certificate | Running Change |  |  |  | 588 | [9 empty] | 5.3 | [12 empty] | 7.7 |  |  |  |  | N | Y
2024 | AB Volvo Penta | RVPXN12.8DCC | Certificate of Conformity and EIAPP Certificate | New Submission |  |  |  | 735 | [8 empty] | 5.4 | 5.3 | 0.1 | 0.05 | 0.4 | 665 | 0 | 0.01 | [5 empty] | 5.8 |  |  | 0.12 | 5 |  | N | Y
2024 | AB Volvo Penta | RVPXN12.8DCC | Certificate of Conformity and EIAPP Certificate | New Submission |  |  |  | 735 | [9 empty] | 5.3 | [12 empty] | 7.7 |  |  |  |  | N | Y
2024 | AB Volvo Penta | RVPXN12.8DCC | Certificate of Conformity and EIAPP Certificate | Running Change |  |  |  | 735 | [8 empty] | 5.4 | 5.3 | 0.1 | 0.05 | 0.4 | 665 | 0 | 0.01 | [5 empty] | 5.8 |  |  | 0.12 | 5 |  | N | Y
2024 | AB Volvo Penta | RVPXN12.8DCC | Certificate of Conformity and EIAPP Certificate | Running Change |  |  |  | 735 | [9 empty] | 5.3 | [12 empty] | 7.7 |  |  |  |  | N | Y
2024 | AB Volvo Penta | RVPXN12.8DHB | Certificate of Conformity and EIAPP Certificate | New Submission |  |  |  | 441 | [8 empty] | 5 | 4.9 | 0.14 | 0.06 | 0.6 | 694 | 0 | [6 empty] | 5.6 |  |  | 0.1 | 5 |  | N | Y
2024 | AB Volvo Penta | RVPXN12.8DHB | Certificate of Conformity and EIAPP Certificate | New Submission |  |  |  | 441 | [8 empty] | 5.2 | 5.1 | 0.12 | 0.06 | 0.8 | 692 | 0 | [6 empty] | 5.6 |  |  | 0.1 | 5 |  | N | Y
2024 | AB Volvo Penta | RVPXN12.8DHB | Certificate of Conformity and EIAPP Certificate | New Submission |  |  |  | 441 | [8 empty] | 5.3 | 5.2 | 0.08 | 0.06 | 0.6 | 678 | 0 | [6 empty] | 5.6 |  |  | 0.1 | 5 |  | N | Y
2024 | AB Volvo Penta | RVPXN12.8DHB | Certificate of Conformity and EIAPP Certificate | New Submission |  |  |  | 441 | [8 empty] | 5.3 | 5.2 | 0.1 | 0.06 | 0.6 | 712 | 0 | [6 empty] | 5.6 |  |  | 0.1 | 5 |  | N | Y
2024 | AB Volvo Penta | RVPXN12.8DHB | Certificate of Conformity and EIAPP Certificate | New Submission |  |  |  | 441 | [9 empty] | 4.9 | [12 empty] | 7.7 |  |  |  |  | N | Y
2024 | AB Volvo Penta | RVPXN12.8DHB | Certificate of Conformity and EIAPP Certificate | New Submission |  |  |  | 441 | [9 empty] | 5 | [12 empty] | 7.7 |  |  |  |  | N | Y
2024 | AB Volvo Penta | RVPXN12.8DHB | Certificate of Conformity and EIAPP Certificate | New Submission |  |  |  | 441 | [9 empty] | 5.1 | [12 empty] | 7.7 |  |  |  |  | N | Y
2024 | AB Volvo Penta | RVPXN12.8LAA | Certificate of Conformity and EIAPP Certificate | New Submission |  |  |  | 588 | [8 empty] | 1.1 | 1.1 | 0.02 | 0.07 | 0.8 | 670 | 0 | 0.01 | [5 empty] | 5.8 |  |  | 0.12 | 5 |  | Y | Y
2024 | AB Volvo Penta | RVPXN12.8LAA | Certificate of Conformity and EIAPP Certificate | New Submission |  |  |  | 588 | [9 empty] | 1.2 | [12 empty] | 2 |  |  |  |  | Y | Y
2024 | AB Volvo Penta | RVPXN12.8LKB | Certificate of Conformity and EIAPP Certificate | New Submission | 2021-05-17 | 17. D13C3-B MH | 30525 | 441 | 1900 | 2681 | 1354 | 3 = 4-Mode Constant Speed Propulsion Cycle (E2) | N | D = Distillate Diesel Fuel | AB Volvo Penta | 12.8 |  | 1.3 | [12 empty] | 2 |  |  |  | RVPXNM0007804 | Y | Y
2024 | AB Volvo Penta | RVPXN12.8LKB | Certificate of Conformity and EIAPP Certificate | New Submission | 2021-05-17 | 19. D13C3-B MH | 30525 | 441 | 1900 | 2681 | 1354 | 6 = 8-Mode Variable Speed Auxiliary Cycle (C1) | N | D = Distillate Diesel Fuel | AB Volvo Penta | 12.8 |  | 1.4 | [12 empty] | 2 |  |  |  | RVPXNM0007805 | Y | Y
2024 | AB Volvo Penta | RVPXN12.8LKB | Certificate of Conformity and EIAPP Certificate | New Submission | 2021-05-17 | 21. D13C3-B MH | 30525 | 441 | 1900 | 2681 | 1354 | 1 = 4-Mode General Cycle (E3) | N | D = Distillate Diesel Fuel | AB Volvo Penta | 12.8 |  | 1.2 | [12 empty] | 2 |  |  |  | RVPXNM0007803 | Y | Y
2024 | AB Volvo Penta | RVPXN12.8LKB | Certificate of Conformity and EIAPP Certificate | New Submission | 2021-05-21 | 18. D13C3-B MG | 30525 | 441 | 1800 | 2143 | 1792 | 4 = 5-Mode Constant Speed Auxiliary Cycle (D2) | N | D = Distillate Diesel Fuel | AB Volvo Penta | 12.8 |  | 1.4 | [12 empty] | 2 |  |  |  | RVPXNM0007801 | Y | Y
2024 | AB Volvo Penta | RVPXN12.8LKB | Certificate of Conformity and EIAPP Certificate | New Submission | 2021-05-26 | 17. D13C3-B MH | 30525 | 441 | 1900 | 2681 | 1354 | 3 = 4-Mode Constant Speed Propulsion Cycle (E2) | N | D = Distillate Diesel Fuel | AB Volvo Penta | 12.8 | 1.4 | 1.2 | 0.17 | 0.06 | 1 | 660 | 0 | 0.02 | [5 empty] | 5.6 |  |  | 0.1 | 5 | RVPXNM0007806 | Y | Y
2024 | AB Volvo Penta | RVPXN12.8LKB | Certificate of Conformity and EIAPP Certificate | New Submission | 2021-05-26 | 20. D13C3-B MH | 30525 | 441 | 1900 | 2681 | 1354 | 1 = 4-Mode General Cycle (E3) | N | D = Distillate Diesel Fuel | AB Volvo Penta | 12.8 | 1.1 | 1.1 | 0.02 | 0.06 | 0.9 | 643 | 0 | 0.02 | [5 empty] | 5.6 |  |  | 0.1 | 5 | RVPXNM0007807 | Y | Y
2024 | AB Volvo Penta | RVPXN12.8LKB | Certificate of Conformity and EIAPP Certificate | New Submission | 2021-05-26 | 3. D13C3-B MH | 30525 | 441 | 1900 | 2681 | 1354 | 6 = 8-Mode Variable Speed Auxiliary Cycle (C1) | N | D = Distillate Diesel Fuel | AB Volvo Penta | 12.8 | 1.3 | 1.3 | 0.02 | 0.05 | 1.1 | 650 | 0 | 0.02 | [5 empty] | 5.6 |  |  | 0.1 | 5 | RVPXNM0007808 | Y | Y
2024 | AB Volvo Penta | RVPXN12.8LKB | Certificate of Conformity and EIAPP Certificate | New Submission | 2021-05-27 | 13. D13C3-B MG | 30525 | 441 | 1800 | 2143 | 1792 | 4 = 5-Mode Constant Speed Auxiliary Cycle (D2) | N | D = Distillate Diesel Fuel | AB Volvo Penta | 12.8 | 1.6 | 1.5 | 0.02 | 0.06 | 0.9 | 668 | 0 | 0.02 | [5 empty] | 5.6 |  |  | 0.1 | 5 | RVPXNM0007802 | Y | Y
2024 | AB Volvo Penta | RVPXN12.8SIA | Certificate of Conformity and EIAPP Certificate | New Submission |  |  |  | 735 | [8 empty] | 1.8 | 1.8 | 0.01 | 0.06 | 0.8 | 666 | 0 | 0.01 | [5 empty] | 5.8 |  |  | 0.12 | 5 |  | Y | Y
2024 | AB Volvo Penta | RVPXN12.8SIA | Certificate of Conformity and EIAPP Certificate | New Submission |  |  |  | 735 | [8 empty] | 4.8 | 4.8 | 0.01 | 0.06 | 0.9 | 665 | 0 | 0.01 | [5 empty] | 5.8 |  |  | 0.12 | 5 |  | Y | Y
2024 | AB Volvo Penta | RVPXN12.8SIA | Certificate of Conformity and EIAPP Certificate | New Submission |  |  |  | 735 | [9 empty] | 4.7 | [12 empty] | 7.7 |  |  |  |  | Y | Y
2024 | AB Volvo Penta | RVPXN12.8SIB | EIAPP Certificate Only | New Submission |  |  |  | 735 | [9 empty] | 1.7 | [12 empty] | 2 |  |  |  |  | Y | Y
2024 | AB Volvo Penta | RVPXN16.1LKA | Certificate of Conformity and EIAPP Certificate | New Submission | 2021-11-11 | 13.D16C1-E MH | 16-2501 | 588 | 1900 | 3539 | 1407 | 1 = 4-Mode General Cycle (E3) | N | D = Distillate Diesel Fuel | AB Volvo Penta | 16.1 | 0.8 | 0.8 | 0.01 | 0.06 | 1 | 652 | 0.01 | 0.02 | [5 empty] | 5.6 |  |  | 0.1 | 5 | RVPXNM0008048 | N | Y
2024 | AB Volvo Penta | RVPXN16.1LKA | Certificate of Conformity and EIAPP Certificate | New Submission | 2021-11-11 | 14.D16C1-E MH | 16-2501 | 588 | 1900 | 3539 | 1407 | 6 = 8-Mode Variable Speed Auxiliary Cycle (C1) | N | D = Distillate Diesel Fuel | AB Volvo Penta | 16.1 | 5.2 | 5.2 | 0.01 | 0.09 | 1.4 | 674 | 0.01 | 0.01 | [5 empty] | 5.6 |  |  | 0.1 | 5 | RVPXNM0008047 | N | Y
2024 | AB Volvo Penta | RVPXN16.1LKA | Certificate of Conformity and EIAPP Certificate | New Submission | 2021-11-11 | 15.D16C1-E MG | 16-2501 | 588 | 1800 | 3191 | 1791 | 4 = 5-Mode Constant Speed Auxiliary Cycle (D2) | N | D = Distillate Diesel Fuel | AB Volvo Penta | 16.1 | 0.7 | 0.7 | 0.01 | 0.07 | 0.7 | 653 | 0.01 | 0.01 | [5 empty] | 5.6 |  |  | 0.1 | 5 | RVPXNM0008043 | N | Y
2024 | AB Volvo Penta | RVPXN16.1LKA | Certificate of Conformity and EIAPP Certificate | New Submission | 2021-11-12 | 16.D16C1-E MG | 16-2501 | 588 | 1800 | 3191 | 1791 | 3 = 4-Mode Constant Speed Propulsion Cycle (E2) | N | D = Distillate Diesel Fuel | AB Volvo Penta | 16.1 | 1.4 | 1.4 | 0.01 | 0.06 | 1.4 | 629 | 0.01 | 0.02 | [5 empty] | 5.6 |  |  | 0.1 | 5 | RVPXNM0008044 | N | Y
2024 | AB Volvo Penta | RVPXN16.1LKA | Certificate of Conformity and EIAPP Certificate | New Submission | 2021-11-12 | 17.D16C1-E MH | 16-2501 | 588 | 1900 | 3539 | 1407 | 1 = 4-Mode General Cycle (E3) | N | D = Distillate Diesel Fuel | AB Volvo Penta | 16.1 |  | 1.5 | [12 empty] | 2 |  |  |  | RVPXNM0008041 | N | Y
2024 | AB Volvo Penta | RVPXN16.1LKA | Certificate of Conformity and EIAPP Certificate | New Submission | 2021-11-12 | 19.D16C1-E MG | 16-2501 | 588 | 1800 | 3191 | 1791 | 4 = 5-Mode Constant Speed Auxiliary Cycle (D2) | N | D = Distillate Diesel Fuel | AB Volvo Penta | 16.1 |  | 1.6 | [12 empty] | 2 |  |  |  | RVPXNM0008042 | N | Y
2024 | AB Volvo Penta | RVPXN16.1LKA | Certificate of Conformity and EIAPP Certificate | New Submission | 2021-11-12 | 20.D16C1-E MG | 16-2501 | 588 | 1800 | 3191 | 1791 | 3 = 4-Mode Constant Speed Propulsion Cycle (E2) | N | D = Distillate Diesel Fuel | AB Volvo Penta | 16.1 |  | 1.5 | [12 empty] | 2 |  |  |  | RVPXNM0008046 | N | Y
2024 | AB Volvo Penta | RVPXN16.1LKA | Certificate of Conformity and EIAPP Certificate | New Submission | 2021-11-13 | 18.D16C1-E MH | 16-2501 | 588 | 1900 | 3539 | 1407 | 6 = 8-Mode Variable Speed Auxiliary Cycle (C1) | N | D = Distillate Diesel Fuel | AB Volvo Penta | 16.1 |  | 1.4 | [12 empty] | 2 |  |  |  | RVPXNM0008045 | N | Y
2024 | AB Volvo Penta | RVPXN16.1NKA | Certificate of Conformity and EIAPP Certificate | New Submission | 2021-11-17 | 13.D16C1-F MH | 16-2501 | 588 | 1900 | 3533 | 1412 | 1 = 4-Mode General Cycle (E3) | N | D = Distillate Diesel Fuel | AB Volvo Penta | 16.1 | 5.3 | 5.2 | 0.09 | 0.08 | 0.7 | 663 | 0.01 | 0.01 | [5 empty] | 5.6 |  |  | 0.1 | 5 | RVPXNM0007661 | N | Y
2024 | AB Volvo Penta | RVPXN16.1NKA | Certificate of Conformity and EIAPP Certificate | New Submission | 2021-11-18 | 17.D16C1-F MH | 16-2501 | 588 | 1900 | 3533 | 1412 | 1 = 4-Mode General Cycle (E3) | N | D = Distillate Diesel Fuel | AB Volvo Penta | 16.1 |  | 5.2 | [12 empty] | 7.7 |  |  |  | RVPXNM0007660 | N | Y
2024 | AB Volvo Penta | RVPXN16.1NKA | Certificate of Conformity and EIAPP Certificate | New Submission | 2021-12-01 | 15.D16C1-F MG | 16-2501 | 588 | 1500 | 3814 | 1493 | 4 = 5-Mode Constant Speed Auxiliary Cycle (D2) | N | D = Distillate Diesel Fuel | AB Volvo Penta | 16.1 | 5.2 | 5.2 | 0.1 | 0.06 | 0.9 | 660 | 0.01 | 0.01 | [5 empty] | 5.6 |  |  | 0.1 | 5 | RVPXNM0007663 | N | Y
2024 | AB Volvo Penta | RVPXN16.1NKA | Certificate of Conformity and EIAPP Certificate | New Submission | 2021-12-01 | 16.D16C1-F MG | 16-2501 | 588 | 1500 | 3814 | 1493 | 3 = 4-Mode Constant Speed Propulsion Cycle (E2) | N | D = Distillate Diesel Fuel | AB Volvo Penta | 16.1 | 5.4 | 5.4 | 0.07 | 0.08 | 1.5 | 651 | 0.01 | 0.01 | [5 empty] | 5.6 |  |  | 0.1 | 5 | RVPXNM0007658 | N | Y
2024 | AB Volvo Penta | RVPXN16.1NKA | Certificate of Conformity and EIAPP Certificate | New Submission | 2021-12-01 | 19.D16C1-F MG | 16-2501 | 588 | 1500 | 3814 | 1493 | 4 = 5-Mode Constant Speed Auxiliary Cycle (D2) | N | D = Distillate Diesel Fuel | AB Volvo Penta | 16.1 |  | 5.3 | [12 empty] | 7.7 |  |  |  | RVPXNM0007657 | N | Y
2024 | AB Volvo Penta | RVPXN16.1NKA | Certificate of Conformity and EIAPP Certificate | New Submission | 2021-12-01 | 20.D16C1-F MG | 16-2501 | 588 | 1500 | 3814 | 1493 | 3 = 4-Mode Constant Speed Propulsion Cycle (E2) | N | D = Distillate Diesel Fuel | AB Volvo Penta | 16.1 |  | 5.4 | [12 empty] | 7.7 |  |  |  | RVPXNM0007659 | N | Y
2024 | AB Volvo Penta | RVPXN16.1NKA | Certificate of Conformity and EIAPP Certificate | New Submission | 2021-12-10 | 14.D16C1-F MH | 16-2501 | 588 | 1900 | 3533 | 1412 | 6 = 8-Mode Variable Speed Auxiliary Cycle (C1) | N | D = Distillate Diesel Fuel | AB Volvo Penta | 16.1 | 5.4 | 5.2 | 0.1 | 0.1 | 1.4 | 674 | 0.01 | 0.01 | [5 empty] | 5.6 |  |  | 0.1 | 5 | RVPXNM0007664 | N | Y
2024 | AB Volvo Penta | RVPXN16.1NKA | Certificate of Conformity and EIAPP Certificate | New Submission | 2021-12-10 | 18.D16C1-F MH | 16-2501 | 588 | 1900 | 3533 | 1412 | 6 = 8-Mode Variable Speed Auxiliary Cycle (C1) | N | D = Distillate Diesel Fuel | AB Volvo Penta | 16.1 |  | 5.3 | [12 empty] | 7.7 |  |  |  | RVPXNM0007662 | N | Y
2024 | AB Volvo Penta | RVPXN16.1NKA | Certificate of Conformity and EIAPP Certificate | Running Change | 2021-11-17 | 13.D16C1-F MH | 16-2501 | 588 | 1900 | 3533 | 1412 | 1 = 4-Mode General Cycle (E3) | N | D = Distillate Diesel Fuel | AB Volvo Penta | 16.1 | 5.3 | 5.2 | 0.09 | 0.08 | 0.7 | 663 | 0.01 | 0.01 | [5 empty] | 5.6 |  |  | 0.1 | 5 | RVPXNM0008672 | N | Y
2024 | AB Volvo Penta | RVPXN16.1NKA | Certificate of Conformity and EIAPP Certificate | Running Change | 2021-11-18 | 17.D16C1-F MH | 16-2501 | 588 | 1900 | 3533 | 1412 | 1 = 4-Mode General Cycle (E3) | N | D = Distillate Diesel Fuel | AB Volvo Penta | 16.1 |  | 5.2 | [12 empty] | 7.7 |  |  |  | RVPXNM0008670 | N | Y
2024 | AB Volvo Penta | RVPXN16.1NKA | Certificate of Conformity and EIAPP Certificate | Running Change | 2021-12-01 | 15.D16C1-F MG | 16-2501 | 588 | 1500 | 3814 | 1493 | 4 = 5-Mode Constant Speed Auxiliary Cycle (D2) | N | D = Distillate Diesel Fuel | AB Volvo Penta | 16.1 | 5.2 | 5.2 | 0.1 | 0.06 | 0.9 | 660 | 0.01 | 0.01 | [5 empty] | 5.6 |  |  | 0.1 | 5 | RVPXNM0008675 | N | Y
2024 | AB Volvo Penta | RVPXN16.1NKA | Certificate of Conformity and EIAPP Certificate | Running Change | 2021-12-01 | 16.D16C1-F MG | 16-2501 | 588 | 1500 | 3814 | 1493 | 3 = 4-Mode Constant Speed Propulsion Cycle (E2) | N | D = Distillate Diesel Fuel | AB Volvo Penta | 16.1 | 5.4 | 5.4 | 0.07 | 0.08 | 1.5 | 651 | 0.01 | 0.01 | [5 empty] | 5.6 |  |  | 0.1 | 5 | RVPXNM0008676 | N | Y
2024 | AB Volvo Penta | RVPXN16.1NKA | Certificate of Conformity and EIAPP Certificate | Running Change | 2021-12-01 | 19.D16C1-F MG | 16-2501 | 588 | 1500 | 3814 | 1493 | 4 = 5-Mode Constant Speed Auxiliary Cycle (D2) | N | D = Distillate Diesel Fuel | AB Volvo Penta | 16.1 |  | 5.3 | [12 empty] | 7.7 |  |  |  | RVPXNM0008671 | N | Y
2024 | AB Volvo Penta | RVPXN16.1NKA | Certificate of Conformity and EIAPP Certificate | Running Change | 2021-12-01 | 20.D16C1-F MG | 16-2501 | 588 | 1500 | 3814 | 1493 | 3 = 4-Mode Constant Speed Propulsion Cycle (E2) | N | D = Distillate Diesel Fuel | AB Volvo Penta | 16.1 |  | 5.4 | [12 empty] | 7.7 |  |  |  | RVPXNM0008674 | N | Y
2024 | AB Volvo Penta | RVPXN16.1NKA | Certificate of Conformity and EIAPP Certificate | Running Change | 2021-12-10 | 14.D16C1-F MH | 16-2501 | 588 | 1900 | 3533 | 1412 | 6 = 8-Mode Variable Speed Auxiliary Cycle (C1) | N | D = Distillate Diesel Fuel | AB Volvo Penta | 16.1 | 5.4 | 5.2 | 0.1 | 0.1 | 1.4 | 674 | 0.01 | 0.01 | [5 empty] | 5.6 |  |  | 0.1 | 5 | RVPXNM0008669 | N | Y
2024 | AB Volvo Penta | RVPXN16.1NKA | Certificate of Conformity and EIAPP Certificate | Running Change | 2021-12-10 | 18.D16C1-F MH | 16-2501 | 588 | 1900 | 3533 | 1412 | 6 = 8-Mode Variable Speed Auxiliary Cycle (C1) | N | D = Distillate Diesel Fuel | AB Volvo Penta | 16.1 |  | 5.3 | [12 empty] | 7.7 |  |  |  | RVPXNM0008673 | N | Y
2024 | APL Maritime. ltd. | RAPMN1782T02 | EIAPP Certificate Only | Correction | 2023-09-08 | 7X82-2.0-HPSCR | CSS076 | 23500 | 70 | 3183333 | 70 | 1 = 4-Mode General Cycle (E3) | N | D = Distillate Diesel Fuel |  | 12476.4 |  | 12.7 | [12 empty] | 14.4 |  |  |  | RAPMNM0009803 | Y | Y
2024 | APL Maritime. ltd. | RAPMN1782T02 | EIAPP Certificate Only | Correction | 2023-09-09 | 7X82-2.0-HPSCR | CSS076 | 23500 | 70 | 3183333 | 70 | 1 = 4-Mode General Cycle (E3) | N | D = Distillate Diesel Fuel |  | 12476.4 |  | 12.8 | [12 empty] | 14.4 |  |  |  | RAPMNM0009802 | Y | Y
2024 | APL Maritime. ltd. | RAPMN1782T03 | EIAPP Certificate Only | Correction | 2023-09-26 | 7X82-2.0-HPSCR | CSS076 | 23500 | 70 | 3183333 | 70 | 1 = 4-Mode General Cycle (E3) | N | D = Distillate Diesel Fuel |  | 12476.4 |  | 2.5 | [12 empty] | 3.4 |  |  |  | RAPMNM0009717 | Y | Y
2024 | Beta Marine Ltd | RBTAN.719KCB | Certificate of Conformity Only | New Submission |  |  |  | 15 | [8 empty] | 5.7 | 5.6 | 0.07 | 0.31 | 1.7 | 919 | 0 | [6 empty] | 7.5 |  |  | 0.4 | 6.6
2024 | Beta Marine Ltd | RBTAN.898CMA | Certificate of Conformity Only | New Submission |  |  |  | 18 | [8 empty] | 6.6 | 6.5 | 0.12 | 0.14 | 1.5 | 876 | 0 | [6 empty] | 7.5 |  |  | 0.4 | 6.6
2024 | Beta Marine Ltd | RBTAN.898KCB | Certificate of Conformity Only | New Submission |  |  |  | 18 | [8 empty] | 6.6 | 6.5 | 0.12 | 0.14 | 1.5 | 876 | 0 | [6 empty] | 7.5 |  |  | 0.4 | 6.6
2024 | Beta Marine Ltd | RBTAN01.5BCD | Certificate of Conformity Only | New Submission |  |  |  | 27 | [8 empty] | 4.8 | 4.6 | 0.17 | 0.1 | 1 | 915 | 0 | 0 | [5 empty] | 5.8 |  |  | 0.2 | 5.5
2024 | Beta Marine Ltd | RBTAN01.5CMA | Certificate of Conformity Only | New Submission |  |  |  | 27 | [8 empty] | 4.8 | 4.6 | 0.17 | 0.04 | 1 | 915 | 0 | 0 | [5 empty] | 5.8 |  |  | 0.2 | 5.5
2024 | Beta Marine Ltd | RBTAN02.2CMA | Certificate of Conformity Only | New Submission | 2014-06-08 | Beta50 | 7DK0283 | 36 |  |  |  | 1 = 4-Mode General Cycle (E3) | N | D = Distillate Diesel Fuel | Intertek Carnot Emission Services |  | 5.3 | 5.2 | 0.13 | 0.11 | 0.7 | 826 | 0 | 0.01 | [5 empty] | 5.8 |  |  | 0.2 | 5.5 | RBTANM0007956
2024 | Beta Marine Ltd | RBTAN02.2CMA | Certificate of Conformity Only | New Submission |  |  |  | 36 | [8 empty] | 4.9 | 4.7 | 0.13 | 0.13 | 0.5 | 807 | 0 | [6 empty] | 5.8 |  |  | 0.2 | 5.5
2024 | Beta Marine Ltd | RBTAN02.2FCD | Certificate of Conformity Only | New Submission |  |  |  | 36 | [8 empty] | 4.9 | 4.7 | 0.13 | 0.13 | 0.5 | 807 | 0 | [6 empty] | 5.8 |  |  | 0.2 | 5.5
2024 | Beta Marine Ltd | RBTAN02.4HAD | Certificate of Conformity Only | New Submission |  |  |  | 46 | [8 empty] | 3.9 | 3.8 | 0.08 | 0.22 | 1 | 923 | 0 | 0 | [5 empty] | 4.7 |  |  | 0.3 | 5
2024 | Beta Marine Ltd | RBTAN03.3CAD | Certificate of Conformity Only | New Submission |  |  |  | 62 | [8 empty] | 3.3 | 2.9 | 0.4 | 0.03 | 1.4 | 326 | 0 | 0.01 | [5 empty] | 4.7 |  |  | 0.3 | 5
2024 | Caterpillar Inc. | RCPXN09.3EE3 | Certificate of Conformity and EIAPP Certificate | New Submission | 2015-01-08 | CERT3E3 | C9N00128 | 360 | 2300 | 1828 | 1600 | 1 = 4-Mode General Cycle (E3) | N | D = Distillate Diesel Fuel | Mossville Technical Center | 9.3 | 5.4 | 5.3 | 0.1 | 0.11 | 1.4 | 712 | 0 | [6 empty] | 5.8 |  |  | 0.12 | 5 | RCPXNM0007609 | N | Y
2024 | Caterpillar Inc. | RCPXN09.3EE3 | Certificate of Conformity and EIAPP Certificate | New Submission |  |  |  | 360 | [8 empty] | 5.2 | 5 | 0.15 | 0.08 | 1.5 | 712 | 0 | 0 | [5 empty] | 5.8 |  |  | 0.12 | 5 |  | N | Y
2024 | Caterpillar Inc. | RCPXN09.3EE3 | Certificate of Conformity and EIAPP Certificate | New Submission |  |  |  | 360 | [8 empty] | 5.5 | 5.4 | 0.09 | 0.07 | 1.3 | 694 | 0 | 0 | [5 empty] | 5.8 |  |  | 0.12 | 5 |  | N | Y
2024 | Caterpillar Inc. | RCPXN09.3EP3 | Certificate of Conformity and EIAPP Certificate | New Submission | 2015-01-23 | CERT3D2 | C9N00128 | 310 | 1800 | 1613 | 1500 | 4 = 5-Mode Constant Speed Auxiliary Cycle (D2) | N | D = Distillate Diesel Fuel | Mossville Technical Center | 9.3 | 5.2 | 5 | 0.23 | 0.06 | 1.4 | 724 | 0 | 0 | [5 empty] | 5.6 |  |  | 0.1 | 5 | RCPXNM0007610 | N | Y
2024 | Caterpillar Inc. | RCPXN09.3EP3 | Certificate of Conformity and EIAPP Certificate | New Submission | 2015-01-23 | CERT3E2 | C9N00128 | 310 | 1800 | 1613 | 1500 | 3 = 4-Mode Constant Speed Propulsion Cycle (E2) | N | D = Distillate Diesel Fuel | Mossville Technical Center | 9.3 | 5.4 | 5.2 | 0.13 | 0.05 | 1.1 | 700 | 0 | 0 | [5 empty] | 5.6 |  |  | 0.1 | 5 | RCPXNM0007612 | N | Y
2024 | Caterpillar Inc. | RCPXN09.3EP3 | Certificate of Conformity and EIAPP Certificate | New Submission | 2015-09-09 | CERT5C1 | C9N00128 | 310 | 1800 | 1678 | 1440 | 6 = 8-Mode Variable Speed Auxiliary Cycle (C1) | N | D = Distillate Diesel Fuel | Mossville Technical Center | 9.3 | 5 | 4.9 | 0.15 | 0.07 | 1.4 | 722 | 0 | [6 empty] | 5.6 |  |  | 0.1 | 5 | RCPXNM0007611 | N | Y
2024 | Caterpillar Inc. | RCPXN09.3EP3 | Certificate of Conformity and EIAPP Certificate | New Submission |  |  |  | 310 | [8 empty] | 4.7 | 4.6 | 0.1 | 0.09 | 1.5 | 715 | 0 | [6 empty] | 5.6 |  |  | 0.1 | 5 |  | N | Y
2024 | Caterpillar Inc. | RCPXN09.3EP3 | Certificate of Conformity and EIAPP Certificate | New Submission |  |  |  | 310 | [8 empty] | 5.2 | 5.1 | 0.1 | 0.08 | 1.4 | 710 | 0 | 0 | [5 empty] | 5.6 |  |  | 0.1 | 5 |  | N | Y
2024 | Caterpillar Inc. | RCPXN15.2EB3 | Certificate of Conformity and EIAPP Certificate | New Submission | 2011-10-31 | CERT5D2 | SWE00502 | 402 | 1800 | 2377 | 1350 | 4 = 5-Mode Constant Speed Auxiliary Cycle (D2) | N | D = Distillate Diesel Fuel | Mossville Technical Center | 15.2 | 4.6 | 4.3 | 0.26 | 0.07 | 1.1 | 794 | 0 | [6 empty] | 5.6 |  |  | 0.1 | 5 | RCPXNM0007613 | N | Y
2024 | Caterpillar Inc. | RCPXN15.2EB3 | Certificate of Conformity and EIAPP Certificate | New Submission |  |  |  | 402 | [8 empty] | 4.9 | 4.8 | 0.17 | 0.06 | 1.3 | 754 | 0 | [6 empty] | 5.6 |  |  | 0.1 | 5 |  | N | Y
2024 | Caterpillar Inc. | RCPXN18.1EE3 | Certificate of Conformity and EIAPP Certificate | New Submission | 2019-04-11 | CERT3D2 | GTB05160 | 599 | 1800 | 3178 | 1800 | 4 = 5-Mode Constant Speed Auxiliary Cycle (D2) | N | D = Distillate Diesel Fuel | Mossville Technical Center | 18.1 | 4.9 | 4.7 | 0.16 | 0.07 | 0.8 | 710 | 0 | [6 empty] | 5.6 |  |  | 0.1 | 5 | RCPXNM0007614 | N | Y
2024 | Caterpillar Inc. | RCPXN18.1EE3 | Certificate of Conformity and EIAPP Certificate | New Submission |  |  |  | 599 | [8 empty] | 5.2 | 5.1 | 0.1 | 0.06 | 0.8 | 723 | 0 | [6 empty] | 5.6 |  |  | 0.1 | 5 |  | N | Y
2024 | Caterpillar Inc. | RCPXN18.1EP3 | Certificate of Conformity and EIAPP Certificate | New Submission |  |  |  | 599 | [8 empty] | 5.4 | 5.2 | 0.11 | 0.07 | 0.8 | 720 | 0 | [6 empty] | 5.6 |  |  | 0.1 | 5 |  | N | Y
2024 | Caterpillar Inc. | RCPXN18.1ER3 | Certificate of Conformity and EIAPP Certificate | New Submission |  |  |  | 847 | [8 empty] | 4.9 | 4.9 | 0.07 | 0.1 | 1.1 | 726 | 0 | [6 empty] | 5.8 |  |  | 0.12 | 5 |  | N | Y
2024 | Caterpillar Inc. | RCPXN296.AT4 | Certificate of Conformity and EIAPP Certificate | New Submission |  |  |  | 5566 | [9 empty] | 1.3 | 0.05 | 0.04 | 1.8 | 687 | 0 | 0.01 |  |  |  | 0.08 |  |  | 1.8 | 0.19 | 0.04 | 5 |  | Y | Y
2024 | Caterpillar Inc. | RCPXN296.AT4 | Certificate of Conformity and EIAPP Certificate | New Submission |  |  |  | 5566 | [9 empty] | 1.3 | 0.05 | 0.05 | 1.8 | 655 | 0 | 0.01 |  |  |  | 0.08 |  |  | 1.8 | 0.19 | 0.04 | 5 |  | Y | Y
2024 | Caterpillar Inc. | RCPXN296.AT4 | Certificate of Conformity and EIAPP Certificate | New Submission |  |  |  | 5566 | [9 empty] | 1.4 | 0.04 | 0.03 | 1.2 | 662 | 0 | 0.01 |  |  |  | 0.08 |  |  | 1.8 | 0.19 | 0.04 | 5 |  | Y | Y
2024 | Caterpillar Inc. | RCPXN296.EA4 | Certificate of Conformity and EIAPP Certificate | New Submission |  |  |  | 4600 | [9 empty] | 1.3 | 0.05 | 0.04 | 1.8 | 687 | 0 | 0.01 | [6 empty] | 1.8 | 0.19 | 0.06 | 5 |  | Y | Y
2024 | Caterpillar Inc. | RCPXN296.EA4 | Certificate of Conformity and EIAPP Certificate | New Submission |  |  |  | 4600 | [9 empty] | 1.4 | 0.04 | 0.03 | 1.4 | 663 | 0 | 0.01 | [6 empty] | 1.8 | 0.19 | 0.06 | 5 |  | Y | Y
2024 | Caterpillar Inc. | RCPXN296.EP2 | Certificate of Conformity Only | New Submission |  |  |  | 2530 | [9 empty] | 6.7 | 0.71 | 0.39 | 1.7
2024 | Caterpillar Inc. | RCPXN32.1DR3 | Certificate of Conformity and EIAPP Certificate | New Submission |  |  |  | 1790 | [8 empty] | 5.6 | 5.5 | 0.09 | 0.06 | 1.2 | 704 | 0 | [6 empty] | 5.8 |  |  | 0.12 | 5 |  | N | Y
2024 | Caterpillar Inc. | RCPXN32.1DR3 | Certificate of Conformity and EIAPP Certificate | Running Change |  |  |  | 1790 | [8 empty] | 5.6 | 5.5 | 0.09 | 0.06 | 1.2 | 704 | 0 | [6 empty] | 5.8 |  |  | 0.12 | 5 |  | N | Y
2024 | Caterpillar Inc. | RCPXN32.1EN3 | Certificate of Conformity and EIAPP Certificate | New Submission |  |  |  | 597 | [8 empty] | 4.8 | 4.6 | 0.14 | 0.05 | 0.7 | 698 | 0 | 0 | [5 empty] | 5.6 |  |  | 0.1 | 5 |  | N | Y
2024 | Caterpillar Inc. | RCPXN32.1EP4 | Certificate of Conformity and EIAPP Certificate | New Submission | 2017-03-15 | CERT6D2 | PWT00101 | 1094 | 1800 | 5803 | 1800 | 4 = 5-Mode Constant Speed Auxiliary Cycle (D2) | N | D = Distillate Diesel Fuel | Mossville Technical Center | 32.1 |  | 1.3 | 0.02 | 0.03 | 1.1 | 689 | 0 | 7.1 | [6 empty] | 1.8 | 0.19 | 0.04 | 5 | RCPXNM0007615 | Y | Y
2024 | Caterpillar Inc. | RCPXN32.1EP4 | Certificate of Conformity and EIAPP Certificate | New Submission | 2017-03-15 | CERT6E2 | PWT00101 | 1094 | 1800 | 5803 | 1800 | 3 = 4-Mode Constant Speed Propulsion Cycle (E2) | N | D = Distillate Diesel Fuel | Mossville Technical Center | 32.1 |  | 1.2 | 0.02 | 0.02 | 1 | 670 | 0 | 3.98 | [6 empty] | 1.8 | 0.19 | 0.04 | 5 | RCPXNM0007616 | Y | Y
2024 | Caterpillar Inc. | RCPXN32.1EP4 | Certificate of Conformity and EIAPP Certificate | New Submission |  |  |  | 1094 | [9 empty] | 1.3 | 0.02 | 0.03 | 1.1 | 678 | 0 | 0.01 | [6 empty] | 1.8 | 0.19 | 0.04 | 5 |  | Y | Y
2024 | Caterpillar Inc. | RCPXN32.1EP4 | Certificate of Conformity and EIAPP Certificate | Running Change | 2017-03-15 | CERT6D2 | PWT00101 | 1094 | 1800 | 5803 | 1800 | 4 = 5-Mode Constant Speed Auxiliary Cycle (D2) | N | D = Distillate Diesel Fuel | Mossville Technical Center | 32.1 |  | 1.3 | 0.02 | 0.03 | 1.1 | 689 | 0 | 0.01 | [6 empty] | 1.8 | 0.19 | 0.04 | 5 | RCPXNM0008563 | Y | Y
2024 | Caterpillar Inc. | RCPXN32.1EP4 | Certificate of Conformity and EIAPP Certificate | Running Change | 2017-03-15 | CERT6D2 | PWT00101 | 1094 | 1800 | 5803 | 1800 | 4 = 5-Mode Constant Speed Auxiliary Cycle (D2) | N | D = Distillate Diesel Fuel | Mossville Technical Center | 32.1 |  | 1.3 | 0.02 | 0.03 | 1.1 | 689 | 0 | 7.1 | [6 empty] | 1.8 | 0.19 | 0.04 | 5 | RCPXNM0007999 | Y | Y
2024 | Caterpillar Inc. | RCPXN32.1EP4 | Certificate of Conformity and EIAPP Certificate | Running Change | 2017-03-15 | CERT6E2 | PWT00101 | 1094 | 1800 | 5803 | 1800 | 3 = 4-Mode Constant Speed Propulsion Cycle (E2) | N | D = Distillate Diesel Fuel | Mossville Technical Center | 32.1 |  | 1.2 | 0.02 | 0.02 | 1 | 670 | 0 | 0 | [6 empty] | 1.8 | 0.19 | 0.04 | 5 | RCPXNM0008564 | Y | Y
2024 | Caterpillar Inc. | RCPXN32.1EP4 | Certificate of Conformity and EIAPP Certificate | Running Change | 2017-03-15 | CERT6E2 | PWT00101 | 1094 | 1800 | 5803 | 1800 | 3 = 4-Mode Constant Speed Propulsion Cycle (E2) | N | D = Distillate Diesel Fuel | Mossville Technical Center | 32.1 |  | 1.2 | 0.02 | 0.02 | 1 | 670 | 0 | 3.98 | [6 empty] | 1.8 | 0.19 | 0.04 | 5 | RCPXNM0008000 | Y | Y
2024 | Caterpillar Inc. | RCPXN32.1EP4 | Certificate of Conformity and EIAPP Certificate | Running Change |  |  |  | 1094 | [9 empty] | 1.3 | 0.02 | 0.03 | 1.1 | 678 | 0 | 0.01 | [6 empty] | 1.8 | 0.19 | 0.04 | 5 |  | Y | Y
2024 | Caterpillar Inc. | RCPXN32.1IMO | EIAPP Certificate Only | New Submission | 2022-12-21 | CERT1E3 | HPG00124 | 1790 | 2300 | 8174 | 2000 | 1 = 4-Mode General Cycle (E3) | N | D = Distillate Diesel Fuel | Mossville Technical Center | 32.1 |  | 1.8 | [12 empty] | 2 |  |  |  | RCPXNM0008668 | Y | Y
2024 | Caterpillar Inc. | RCPXN32.1IMO | EIAPP Certificate Only | Running Change | 2022-12-21 | CERT1E3 | HPG00124 | 1790 | 2300 | 8174 | 2000 | 1 = 4-Mode General Cycle (E3) | N | D = Distillate Diesel Fuel | Mossville Technical Center | 32.1 |  | 1.8 | [12 empty] | 2 |  |  |  | RCPXNM0009052 | Y | Y
2024 | Caterpillar Inc. | RCPXN32.1JDP | EIAPP Certificate Only | New Submission | 2017-04-11 | CERT1D2 | PWT00101 | 994 | 1500 | 6594 | 1300 | 4 = 5-Mode Constant Speed Auxiliary Cycle (D2) | N | D = Distillate Diesel Fuel |  | 32.1 |  | 1.2 | [12 empty] | 2 |  |  |  | RCPXNM0007947 | Y | Y
2024 | Caterpillar Inc. | RCPXN32.1JDP | EIAPP Certificate Only | New Submission | 2017-04-11 | CERT1E2 | PWT00101 | 994 | 1800 | 5273 | 1800 | 3 = 4-Mode Constant Speed Propulsion Cycle (E2) | N | D = Distillate Diesel Fuel |  | 32.1 |  | 1 | [12 empty] | 2 |  |  |  | RCPXNM0007946 | Y | Y
2024 | Caterpillar Inc. | RCPXN32.1JDP | EIAPP Certificate Only | Running Change | 2017-04-11 | CERT1D2 | PWT00101 | 994 | 1500 | 6594 | 1300 | 4 = 5-Mode Constant Speed Auxiliary Cycle (D2) | N | D = Distillate Diesel Fuel |  | 32.1 |  | 1.2 | [12 empty] | 2 |  |  |  | RCPXNM0008976 | Y | Y
2024 | Caterpillar Inc. | RCPXN32.1JDP | EIAPP Certificate Only | Running Change | 2017-04-11 | CERT1E2 | PWT00101 | 994 | 1800 | 5273 | 1800 | 3 = 4-Mode Constant Speed Propulsion Cycle (E2) | N | D = Distillate Diesel Fuel |  | 32.1 |  | 1 | [12 empty] | 2 |  |  |  | RCPXNM0008975 | Y | Y
2024 | Caterpillar Inc. | RCPXN78.1AT4 | Certificate of Conformity and EIAPP Certificate | New Submission | 2016-02-15 | CERT33D2 | MR900200 | 2653 | 1800 | 12510 | 1800 | 4 = 5-Mode Constant Speed Auxiliary Cycle (D2) | N | D = Distillate Diesel Fuel | Mossville Technical Center | 78.1 |  | 1.5 | 0.08 | 0.02 | 1 | 696 | 0 | 0.01 | [6 empty] | 1.8 | 0.19 | 0.04 | 5 | RCPXNM0007645 | Y | Y
2024 | Caterpillar Inc. | RCPXN78.1AT4 | Certificate of Conformity and EIAPP Certificate | New Submission |  |  |  | 2653 | [9 empty] | 1.6 | 0.04 | 0.02 | 0.7 | 646 | 0 | 0.01 | [6 empty] | 1.8 | 0.19 | 0.04 | 5 |  | Y | Y
2024 | Caterpillar Inc. | RCPXN78.1AT4 | Certificate of Conformity and EIAPP Certificate | New Submission |  |  |  | 2653 | [9 empty] | 1.6 | 0.07 | 0.02 | 0.6 | 663 | 0 | 0.01 | [6 empty] | 1.8 | 0.19 | 0.04 | 5 |  | Y | Y
2024 | Caterpillar Inc. | RCPXN78.1AT4 | Certificate of Conformity and EIAPP Certificate | Running Change | 2016-02-15 | CERT33D2 | MR900200 | 2653 | 1800 | 12510 | 1800 | 4 = 5-Mode Constant Speed Auxiliary Cycle (D2) | N | D = Distillate Diesel Fuel | Mossville Technical Center | 78.1 |  | 1.5 | 0.08 | 0.02 | 1 | 696 | 0 | 0.01 | [6 empty] | 1.8 | 0.19 | 0.04 | 5 | RCPXNM0007998 | Y | Y
2024 | Caterpillar Inc. | RCPXN78.1AT4 | Certificate of Conformity and EIAPP Certificate | Running Change | 2016-02-15 | CERT33D2 | MR900200 | 2653 | 1800 | 12510 | 1800 | 4 = 5-Mode Constant Speed Auxiliary Cycle (D2) | N | D = Distillate Diesel Fuel | Mossville Technical Center | 78.1 |  | 1.5 | 0.08 | 0.02 | 1 | 696 | 0 | 0.01 | [6 empty] | 1.8 | 0.19 | 0.04 | 5 | RCPXNM0008328 | Y | Y
2024 | Caterpillar Inc. | RCPXN78.1AT4 | Certificate of Conformity and EIAPP Certificate | Running Change | 2016-02-15 | CERT33D2 | MR900200 | 2653 | 1800 | 12510 | 1800 | 4 = 5-Mode Constant Speed Auxiliary Cycle (D2) | N | D = Distillate Diesel Fuel | Mossville Technical Center | 78.1 |  | 1.5 | 0.08 | 0.02 | 1 | 696 | 0 | 0.01 | [6 empty] | 1.8 | 0.19 | 0.04 | 5 | RCPXNM0008510 | Y | Y
2024 | Caterpillar Inc. | RCPXN78.1AT4 | Certificate of Conformity and EIAPP Certificate | Running Change | 2016-02-15 | CERT33D2 | MR900200 | 2653 | 1800 | 12510 | 1800 | 4 = 5-Mode Constant Speed Auxiliary Cycle (D2) | N | D = Distillate Diesel Fuel | Mossville Technical Center | 78.1 |  | 1.5 | 0.08 | 0.02 | 1 | 696 | 0 | 0.01 | [6 empty] | 1.8 | 0.19 | 0.04 | 5 | RCPXNM0008710 | Y | Y
2024 | Caterpillar Inc. | RCPXN78.1AT4 | Certificate of Conformity and EIAPP Certificate | Running Change |  |  |  | 2653 | [9 empty] | 1.6 | 0.04 | 0.02 | 0.7 | 646 | 0 | 0.01 | [6 empty] | 1.8 | 0.19 | 0.04 | 5 |  | Y | Y
2024 | Caterpillar Inc. | RCPXN78.1AT4 | Certificate of Conformity and EIAPP Certificate | Running Change |  |  |  | 2653 | [9 empty] | 1.6 | 0.07 | 0.02 | 0.6 | 663 | 0 | 0.01 | [6 empty] | 1.8 | 0.19 | 0.04 | 5 |  | Y | Y
2024 | Caterpillar Inc. | RCPXN78.1MT1 | Certificate of Conformity Only | New Submission | [13 empty] | 6.9 |  | 0.14 | 0.8 | 661 | 0
2024 | Caterpillar Inc. | RCPXN78.1MT1 | Certificate of Conformity Only | New Submission
2024 | Caterpillar Inc. | RCPXN78.1MT2 | Certificate of Conformity Only | New Submission | [13 empty] | 4.9 |  | 0.13 | 1.3 | 665 | 0
2024 | Caterpillar Inc. | RCPXN78.1MT2 | Certificate of Conformity Only | New Submission
2024 | Cox Powertrain Limited | RCOXN04.4A30 | Certificate of Conformity and EIAPP Certificate | New Submission |  |  |  | 224 | [8 empty] | 4.8 | 4.6 | 0.25 | 0.06 | 1.5 | 864 | 0 | [6 empty] | 5.8 |  |  | 0.15 | 5 |  | N | Y
2024 | Cox Powertrain Limited | RCOXN04.4A30 | Certificate of Conformity and EIAPP Certificate | Running Change |  |  |  | 224 | [8 empty] | 4.8 | 4.6 | 0.25 | 0.06 | 1.5 | 864 | 0 | [6 empty] | 5.8 |  |  | 0.15 | 5 |  | N | Y
2024 | Cummins Inc. | RCEXN06.7AAA | Certificate of Conformity and EIAPP Certificate | New Submission |  |  |  | 405 | [8 empty] | 5.6 | 5.4 | 0.16 | 0.06 | 0.6 | 741 | 0 | [6 empty] | 5.8 |  |  | 0.14 | 5 |  | N | Y
2024 | Cummins Inc. | RCEXN06.7AAA | Certificate of Conformity and EIAPP Certificate | New Submission |  |  |  | 405 | [8 empty] | 5.6 | 5.4 | 0.24 | 0.1 | 0.6 | 816 | 0 | [6 empty] | 5.8 |  |  | 0.14 | 5 |  | N | Y
2024 | Cummins Inc. | RCEXN06.7AAA | Certificate of Conformity and EIAPP Certificate | Running Change |  |  |  | 405 | [8 empty] | 5.6 | 5.4 | 0.16 | 0.06 | 0.6 | 741 | 0 | [6 empty] | 5.8 |  |  | 0.14 | 5 |  | N | Y
2024 | Cummins Inc. | RCEXN06.7AAA | Certificate of Conformity and EIAPP Certificate | Running Change |  |  |  | 405 | [8 empty] | 5.6 | 5.4 | 0.24 | 0.1 | 0.6 | 816 | 0 | [6 empty] | 5.8 |  |  | 0.14 | 5 |  | N | Y
2024 | Cummins Inc. | RCEXN06.7AAB | Certificate of Conformity and EIAPP Certificate | New Submission | 2012-07-20 | CPL3887:FR93963 | 73351010 | 224 | 2600 | 1174 | 1700 | 1 = 4-Mode General Cycle (E3) | N | D = Distillate Diesel Fuel | FEV | 6.7 | 5.2 | 5 | 0.17 | 0.06 | 0.5 | 688 | 0 | [6 empty] | 5.4 |  |  | 0.12 | 5 | RCEXNM0007597 | N | Y
2024 | Cummins Inc. | RCEXN06.7AAB | Certificate of Conformity and EIAPP Certificate | New Submission | 2021-12-15 | CPL5653:FR97176C1 | 74702778 | 224 | 2575 | 560 | 1600 | 6 = 8-Mode Variable Speed Auxiliary Cycle (C1) | N | D = Distillate Diesel Fuel |  | 4.5 | 5.4 | 4.9 | 0.44 | 0.08 | 1 | 809 | 0.01 | [6 empty] | 5.4 |  |  | 0.12 | 5 | RCEXNM0007599 | N | Y
2024 | Cummins Inc. | RCEXN06.7AAB | Certificate of Conformity and EIAPP Certificate | New Submission | 2021-12-15 | CPL5653:FR97176E2 | 74702778 | 224 | 2575 | 560 | 1600 | 3 = 4-Mode Constant Speed Propulsion Cycle (E2) | N | D = Distillate Diesel Fuel |  | 4.5 | 3.6 | 3.2 | 0.34 | 0.06 | 0.6 | 564 | 0 | [6 empty] | 5.4 |  |  | 0.12 | 5 | RCEXNM0007598 | N | Y
2024 | Cummins Inc. | RCEXN06.7AAB | Certificate of Conformity and EIAPP Certificate | New Submission | 2021-12-18 | CPL5653:FR97176D2 | 74702778 | 224 | 2575 | 560 | 1600 | 4 = 5-Mode Constant Speed Auxiliary Cycle (D2) | N | D = Distillate Diesel Fuel |  | 4.5 | 5.2 | 5.1 | 0.18 | 0.07 | 0.8 | 710 | 0 | [6 empty] | 5.4 |  |  | 0.12 | 5 | RCEXNM0007596 | N | Y
2024 | Cummins Inc. | RCEXN06.7AAB | Certificate of Conformity and EIAPP Certificate | Running Change | 2012-07-20 | CPL3887:FR93963 | 73351010 | 224 | 2600 | 1174 | 1700 | 1 = 4-Mode General Cycle (E3) | N | D = Distillate Diesel Fuel | FEV | 6.7 | 5.2 | 5 | 0.17 | 0.06 | 0.5 | 688 | 0 | [6 empty] | 5.4 |  |  | 0.12 | 5 | RCEXNM0008258 | N | Y
2024 | Cummins Inc. | RCEXN06.7AAB | Certificate of Conformity and EIAPP Certificate | Running Change | 2021-12-15 | CPL5653:FR97176C1 | 74702778 | 224 | 2575 | 560 | 1600 | 6 = 8-Mode Variable Speed Auxiliary Cycle (C1) | N | D = Distillate Diesel Fuel |  | 4.5 | 5.4 | 4.9 | 0.44 | 0.08 | 1 | 809 | 0.01 | [6 empty] | 5.4 |  |  | 0.12 | 5 | RCEXNM0008256 | N | Y
2024 | Cummins Inc. | RCEXN06.7AAB | Certificate of Conformity and EIAPP Certificate | Running Change | 2021-12-15 | CPL5653:FR97176E2 | 74702778 | 224 | 2575 | 560 | 1600 | 3 = 4-Mode Constant Speed Propulsion Cycle (E2) | N | D = Distillate Diesel Fuel |  | 4.5 | 3.6 | 3.2 | 0.34 | 0.06 | 0.6 | 564 | 0 | [6 empty] | 5.4 |  |  | 0.12 | 5 | RCEXNM0008255 | N | Y
2024 | Cummins Inc. | RCEXN06.7AAB | Certificate of Conformity and EIAPP Certificate | Running Change | 2021-12-18 | CPL5653:FR97176D2 | 74702778 | 224 | 2575 | 560 | 1600 | 4 = 5-Mode Constant Speed Auxiliary Cycle (D2) | N | D = Distillate Diesel Fuel |  | 4.5 | 5.2 | 5.1 | 0.18 | 0.07 | 0.8 | 710 | 0 | [6 empty] | 5.4 |  |  | 0.12 | 5 | RCEXNM0008257 | N | Y
2024 | Cummins Inc. | RCEXN06.7AAC | Certificate of Conformity and EIAPP Certificate | Correction |  |  |  | 210 | [8 empty] | 5 | 4.9 | 0.11 | 0.06 | 0.5 | 743 | 0 | [6 empty] | 5.4 |  |  | 0.12 | 5 |  | N | Y
2024 | Cummins Inc. | RCEXN06.7AAC | Certificate of Conformity and EIAPP Certificate | Running Change |  |  |  | 210 | [8 empty] | 5 | 4.9 | 0.11 | 0.06 | 0.5 | 743 | 0 | [6 empty] | 5.4 |  |  | 0.12 | 5 |  | N | Y
2024 | Cummins Inc. | RCEXN06.7AAD | Certificate of Conformity and EIAPP Certificate | New Submission |  |  |  | 405 | [8 empty] | 5.6 | 5.4 | 0.23 | 0.06 | 0.6 | 746 | 0 | [6 empty] | 5.8 |  |  | 0.14 | 5 |  | N | Y
2024 | Cummins Inc. | RCEXN06.7AAD | Certificate of Conformity and EIAPP Certificate | Running Change |  |  |  | 405 | [8 empty] | 5.6 | 5.4 | 0.23 | 0.06 | 0.6 | 746 | 0 | [6 empty] | 5.8 |  |  | 0.14 | 5 |  | N | Y
2024 | Cummins Inc. | RCEXN08.3AAA | Certificate of Conformity and EIAPP Certificate | New Submission |  |  |  | 441 | [8 empty] | 5.3 | 5.2 | 0.17 | 0.04 | 0.4 | 693 | 0.01 | [6 empty] | 5.8 |  |  | 0.12 | 5 |  | N | Y
2024 | Cummins Inc. | RCEXN08.3AAD | Certificate of Conformity and EIAPP Certificate | New Submission |  |  |  | 441 | [8 empty] | 5.5 | 5.3 | 0.21 | 0.06 | 0.7 | 854 | 0.02 | [6 empty] | 5.8 |  |  | 0.12 | 5 |  | N | Y
2024 | Cummins Inc. | RCEXN08.9AAA | Certificate of Conformity and EIAPP Certificate | New Submission |  |  |  | 302 | [8 empty] | 5.2 | 5 | 0.21 | 0.04 | 1 | 684 | 0 | [6 empty] | 5.6 |  |  | 0.1 | 5 |  | N | Y
2024 | Cummins Inc. | RCEXN08.9AAA | Certificate of Conformity and EIAPP Certificate | Running Change |  |  |  | 302 | [8 empty] | 5.2 | 5 | 0.21 | 0.04 | 1 | 684 | 0 | [6 empty] | 5.6 |  |  | 0.1 | 5 |  | N | Y
2024 | Cummins Inc. | RCEXN08.9AAB | Certificate of Conformity and EIAPP Certificate | New Submission |  |  |  | 336 | [8 empty] | 5.6 | 5.4 | 0.19 | 0.02 | 0.8 | 654 | 0 | [6 empty] | 5.8 |  |  | 0.12 | 5 |  | N | Y
2024 | Cummins Inc. | RCEXN08.9AAB | Certificate of Conformity and EIAPP Certificate | Running Change |  |  |  | 336 | [8 empty] | 5.6 | 5.4 | 0.19 | 0.02 | 0.8 | 654 | 0 | [6 empty] | 5.8 |  |  | 0.12 | 5 |  | N | Y
2024 | Cummins Inc. | RCEXN08.9AAD | Certificate of Conformity and EIAPP Certificate | New Submission |  |  |  | 302 | [8 empty] | 5 | 4.9 | 0.16 | 0.07 | 0.5 | 699 | 0 | [6 empty] | 5.8 |  |  | 0.12 | 5 |  | N | Y
2024 | Cummins Inc. | RCEXN08.9AAD | Certificate of Conformity and EIAPP Certificate | Running Change |  |  |  | 302 | [8 empty] | 5 | 4.9 | 0.16 | 0.07 | 0.5 | 699 | 0 | [6 empty] | 5.8 |  |  | 0.12 | 5 |  | N | Y
2024 | Cummins Inc. | RCEXN10.8AAC | Certificate of Conformity and EIAPP Certificate | Correction | 2015-04-25 | CPL4334:FR20550 | 35332304 | 526 | 1800 | 1681 | 1800 | 4 = 5-Mode Constant Speed Auxiliary Cycle (D2) | N | D = Distillate Diesel Fuel | Cummins Technical Center | 10.8 | 5.3 | 5 | 0.29 | 0.04 | 0.6 | 727 | 0 | [6 empty] | 5.6 | 7.7 |  | 0.1 | 5 | RCEXNM0009577 | N | Y
2024 | Cummins Inc. | RCEXN10.8AAC | Certificate of Conformity and EIAPP Certificate | Correction | 2015-04-25 | CPL4334:FR20550 | 35332304 | 526 | 1800 | 1681 | 1800 | 4 = 5-Mode Constant Speed Auxiliary Cycle (D2) | N | D = Distillate Diesel Fuel | Cummins Technical Center | 10.8 | 5.3 | 5 | 0.29 | 0.04 | 0.6 | 727 | 0 | [6 empty] | 5.6 |  |  | 0.1 | 5 | RCEXNM0009577 | N | Y
2024 | Cummins Inc. | RCEXN10.8AAC | Certificate of Conformity and EIAPP Certificate | Correction | 2016-01-05 | CPL4334:FR20777 | 35332494 | 526 | 1800 | 1695 | 1200 | 1 = 4-Mode General Cycle (E3) | N | D = Distillate Diesel Fuel |  | 10.8 | 5.2 | 4.9 | 0.35 | 0.02 | 0.3 | 670 | 0 | [6 empty] | 5.6 | 7.7 |  | 0.1 | 5 | RCEXNM0009576 | N | Y
2024 | Cummins Inc. | RCEXN10.8AAC | Certificate of Conformity and EIAPP Certificate | Correction | 2016-01-05 | CPL4334:FR20777 | 35332494 | 526 | 1800 | 1695 | 1200 | 1 = 4-Mode General Cycle (E3) | N | D = Distillate Diesel Fuel |  | 10.8 | 5.2 | 4.9 | 0.35 | 0.02 | 0.3 | 670 | 0 | [6 empty] | 5.6 |  |  | 0.1 | 5 | RCEXNM0009576 | N | Y
2024 | Cummins Inc. | RCEXN10.8AAC | Certificate of Conformity and EIAPP Certificate | New Submission | 2015-04-25 | CPL4334:FR20550 | 35332304 | 526 | 1800 | 1681 | 1800 | 4 = 5-Mode Constant Speed Auxiliary Cycle (D2) | N | D = Distillate Diesel Fuel | Cummins Technical Center | 10.8 | 5.3 | 5 | 0.29 | 0.04 | 0.6 | 727 | 0 | [6 empty] | 5.6 |  |  | 0.1 | 5 | RCEXNM0007828 | N | Y
2024 | Cummins Inc. | RCEXN10.8AAC | Certificate of Conformity and EIAPP Certificate | New Submission | 2016-01-05 | CPL4334:FR20777 | 35332494 | 526 | 1800 | 1695 | 1200 | 1 = 4-Mode General Cycle (E3) | N | D = Distillate Diesel Fuel |  | 10.8 | 5.2 | 4.9 | 0.35 | 0.02 | 0.3 | 670 | 0 | [6 empty] | 5.6 |  |  | 0.1 | 5 | RCEXNM0007829 | N | Y
2024 | Cummins Inc. | RCEXN10.8AAC | Certificate of Conformity and EIAPP Certificate | Running Change | 2015-04-25 | CPL4334:FR20550 | 35332304 | 526 | 1800 | 1681 | 1800 | 4 = 5-Mode Constant Speed Auxiliary Cycle (D2) | N | D = Distillate Diesel Fuel | Cummins Technical Center | 10.8 | 5.3 | 5 | 0.29 | 0.04 | 0.6 | 727 | 0 | [6 empty] | 5.6 |  |  | 0.1 | 5 | RCEXNM0008167 | N | Y
2024 | Cummins Inc. | RCEXN10.8AAC | Certificate of Conformity and EIAPP Certificate | Running Change | 2016-01-05 | CPL4334:FR20777 | 35332494 | 526 | 1800 | 1695 | 1200 | 1 = 4-Mode General Cycle (E3) | N | D = Distillate Diesel Fuel |  | 10.8 | 5.2 | 4.9 | 0.35 | 0.02 | 0.3 | 670 | 0 | [6 empty] | 5.6 |  |  | 0.1 | 5 | RCEXNM0008166 | N | Y
2024 | Cummins Inc. | RCEXN10.8AAE | Certificate of Conformity and EIAPP Certificate | New Submission |  |  |  | 526 | [8 empty] | 4.8 | 4.4 | 0.35 | 0.08 | 0.6 | 626 | 0 | [6 empty] | 5.8 |  |  | 0.12 | 5 |  | N | Y
2024 | Cummins Inc. | RCEXN10.8AAE | Certificate of Conformity and EIAPP Certificate | Running Change |  |  |  | 526 | [8 empty] | 4.8 | 4.4 | 0.35 | 0.08 | 0.6 | 626 | 0 | [6 empty] | 5.8 |  |  | 0.12 | 5 |  | N | Y
2024 | Cummins Inc. | RCEXN15.0AAA | Certificate of Conformity and EIAPP Certificate | New Submission |  |  |  | 373 | [8 empty] | 4.9 | 4.8 | 0.11 | 0.09 | 0.5 | 659 | 0 | [6 empty] | 5.6 |  |  | 0.1 | 5 |  | N | Y
2024 | Cummins Inc. | RCEXN15.0AAA | Certificate of Conformity and EIAPP Certificate | Running Change |  |  |  | 373 | [8 empty] | 4.9 | 4.8 | 0.11 | 0.09 | 0.5 | 659 | 0 | [6 empty] | 5.6 |  |  | 0.1 | 5 |  | N | Y
2024 | Cummins Inc. | RCEXN15.0AAB | Certificate of Conformity and EIAPP Certificate | New Submission |  |  |  | 470 | [8 empty] | 5.5 | 5.2 | 0.26 | 0.08 | 1 | 737 | 0 | [6 empty] | 5.6 |  |  | 0.1 | 5 |  | N | Y
2024 | Cummins Inc. | RCEXN15.0AAB | Certificate of Conformity and EIAPP Certificate | New Submission |  |  |  | 470 | [8 empty] | 5.5 | 5.3 | 0.2 | 0.07 | 1.1 | 713 | 0 | [6 empty] | 5.6 |  |  | 0.1 | 5 |  | N | Y
2024 | Cummins Inc. | RCEXN15.0AAB | Certificate of Conformity and EIAPP Certificate | New Submission |  |  |  | 470 | [8 empty] | 5.5 | 5.4 | 0.18 | 0.07 | 1.1 | 697 | 0 | [6 empty] | 5.6 |  |  | 0.1 | 5 |  | N | Y
2024 | Cummins Inc. | RCEXN15.0AAB | Certificate of Conformity and EIAPP Certificate | Running Change |  |  |  | 470 | [8 empty] | 5.5 | 5.2 | 0.26 | 0.08 | 1 | 737 | 0 | [6 empty] | 5.6 |  |  | 0.1 | 5 |  | N | Y
2024 | Cummins Inc. | RCEXN15.0AAB | Certificate of Conformity and EIAPP Certificate | Running Change |  |  |  | 470 | [8 empty] | 5.5 | 5.3 | 0.2 | 0.07 | 1.1 | 713 | 0 | [6 empty] | 5.6 |  |  | 0.1 | 5 |  | N | Y
2024 | Cummins Inc. | RCEXN15.0AAB | Certificate of Conformity and EIAPP Certificate | Running Change |  |  |  | 470 | [8 empty] | 5.5 | 5.4 | 0.18 | 0.07 | 1.1 | 697 | 0 | [6 empty] | 5.6 |  |  | 0.1 | 5 |  | N | Y
2024 | Cummins Inc. | RCEXN19.0AAA | Certificate of Conformity and EIAPP Certificate | New Submission |  |  |  | 597 | [8 empty] | 5.4 | 5.1 | 0.26 | 0.09 | 1.9 | 661 | 0 | [6 empty] | 5.6 |  |  | 0.1 | 5 |  | N | Y
2024 | Cummins Inc. | RCEXN19.0AAA | Certificate of Conformity and EIAPP Certificate | New Submission |  |  |  | 597 | [8 empty] | 5.6 | 5.4 | 0.18 | 0.09 | 2.3 | 716 | 0 | [6 empty] | 5.6 |  |  | 0.1 | 5 |  | N | Y
2024 | Cummins Inc. | RCEXN38.0AAC | Certificate of Conformity and EIAPP Certificate | New Submission |  |  |  | 1148 | [9 empty] | 0.8 | 0.05 | 0.02 | 0.1 | 701 | 0 | 0.06 | [6 empty] | 1.8 | 0.19 | 0.04 | 5 |  | Y | Y
2024 | Cummins Inc. | RCEXN38.0AAC | Certificate of Conformity and EIAPP Certificate | New Submission |  |  |  | 1148 | [9 empty] | 1 | 0.04 | 0.01 | 0.1 | 664 | 0 | 0.03 | [6 empty] | 1.8 | 0.19 | 0.04 | 5 |  | Y | Y
2024 | Cummins Inc. | RCEXN38.0AAC | Certificate of Conformity and EIAPP Certificate | New Submission |  |  |  | 1148 | [9 empty] | 1 | 0.04 | 0.02 | 0.1 | 677 | 0 | 0.04 | [6 empty] | 1.8 | 0.19 | 0.04 | 5 |  | Y | Y
2024 | Cummins Inc. | RCEXN60.0AAC | Certificate of Conformity and EIAPP Certificate | New Submission |  |  |  | 2300 | [9 empty] | 1.4 | 0.04 | 0.03 | 0.5 | 689 | 0 | 0.01 | [6 empty] | 1.8 | 0.19 | 0.04 | 5 |  | Y | Y
2024 | Cummins Inc. | RCEXN60.0AAC | Certificate of Conformity and EIAPP Certificate | New Submission |  |  |  | 2300 | [9 empty] | 1.5 | 0.03 | 0.02 | 0.4 | 671 | 0 | 0.01 | [6 empty] | 1.8 | 0.19 | 0.04 | 5 |  | Y | Y
2024 | Cummins Inc. | RCEXN60.0AAC | Certificate of Conformity and EIAPP Certificate | New Submission |  |  |  | 2300 | [9 empty] | 1.5 | 0.04 | 0.02 | 0.3 | 665 | 0 | 0.01 | [6 empty] | 1.8 | 0.19 | 0.04 | 5 |  | Y | Y
2024 | Cummins Inc. | RCEXN60.0AAC | Certificate of Conformity and EIAPP Certificate | New Submission |  |  |  | 2300 | [9 empty] | 1.6 | 0.04 | 0.03 | 0.6 | 689 | 0 | 0.01 | [6 empty] | 1.8 | 0.19 | 0.04 | 5 |  | Y | Y
2024 | Deere & Company | RJDXN04.5160 | Certificate of Conformity Only | New Submission | 2014-03-28 | 4045TF285H | PE4045L248277 | 78 | 2200 | 370 | 1600 | 6 = 8-Mode Variable Speed Auxiliary Cycle (C1) | N | D = Distillate Diesel Fuel | South West Research Institute | 4.5 | 5.1 | 4.9 | 0.23 | 0.09 | 2.3 | 765 | 0 | [6 empty] | 5.4 |  |  | 0.12 | 5 | RJDXNM0007875
2024 | Deere & Company | RJDXN04.5160 | Certificate of Conformity Only | Running Change | 2014-03-28 | 4045TF285H | PE4045L248277 | 78 | 2200 | 370 | 1600 | 6 = 8-Mode Variable Speed Auxiliary Cycle (C1) | N | D = Distillate Diesel Fuel | South West Research Institute | 4.5 | 5.1 | 4.9 | 0.23 | 0.09 | 2.3 | 765 | 0 | [6 empty] | 5.4 |  |  | 0.12 | 5 | RJDXNM0008243
2024 | Deere & Company | RJDXN04.5161 | Certificate of Conformity Only | New Submission | 2014-03-21 | 4045HF285 | PE4045L248276 | 129 |  |  |  | 4 = 5-Mode Constant Speed Auxiliary Cycle (D2) | N | D = Distillate Diesel Fuel | South West Research Institute |  | 4.5 | 4.4 | 0.14 | 0.06 | 1.5 | 702 | 0 | [6 empty] | 5.4 |  |  | 0.12 | 5 | RJDXNM0007880
2024 | Deere & Company | RJDXN04.5165 | Certificate of Conformity Only | New Submission | 2014-05-07 | 4045TFM85 | PE4045L157730 | 93 |  |  |  | 4 = 5-Mode Constant Speed Auxiliary Cycle (D2) | N | D = Distillate Diesel Fuel | South West Research Institute |  | 5 | 4.9 | 0.13 | 0.09 | 1.2 | 794 | 0 | [6 empty] | 5.4 |  |  | 0.12 | 5 | RJDXNM0007874
2024 | Deere & Company | RJDXN04.5172 | Certificate of Conformity and EIAPP Certificate | New Submission | 2017-07-19 | 4045SFM85B | PE4045N003606 | 235 | 2800 | 981 | 2000 | 1 = 4-Mode General Cycle (E3) | N | D = Distillate Diesel Fuel | South West Research Institute | 4.5 | 5.5 | 5.4 | 0.03 | 0.04 | 0.5 | 694 | 0 | [6 empty] | 5.8 |  |  | 0.14 | 5 | RJDXNM0007876 | N | Y
2024 | Deere & Company | RJDXN06.8147 | Certificate of Conformity and EIAPP Certificate | New Submission | 2012-11-02 | 6068AFM85C | PE6068G869321 | 246 | 2500 | 855 | 2500 | 1 = 4-Mode General Cycle (E3) | N | D = Distillate Diesel Fuel | South West Research Institute | 6.8 | 5.1 | 5.1 | 0.06 | 0.09 | 1.3 | 771 | 0 | [6 empty] | 5.4 |  |  | 0.12 | 5 | RJDXNM0007882 | N | Y
2024 | Deere & Company | RJDXN06.8147 | Certificate of Conformity and EIAPP Certificate | New Submission | 2012-11-09 | 6068AFM85E | PE6068G869321 | 246 | 1800 | 970 | 1800 | 4 = 5-Mode Constant Speed Auxiliary Cycle (D2) | N | D = Distillate Diesel Fuel | South West Research Institute | 6.8 | 4.8 | 4.7 | 0.16 | 0.11 | 1.1 | 766 | 0 | [6 empty] | 5.4 |  |  | 0.12 | 5 | RJDXNM0007883 | N | Y
2024 | Deere & Company | RJDXN06.8149 | Certificate of Conformity and EIAPP Certificate | New Submission | 2012-06-27 | 6068SFM85B | PE6068G000249 | 298 | 2500 | 798 | 2500 | 1 = 4-Mode General Cycle (E3) | N | D = Distillate Diesel Fuel | South West Research Institute | 6.8 | 5.2 | 5.2 | 0.05 | 0.08 | 1 | 667 | 0.05 | [6 empty] | 5.4 |  |  | 0.12 | 5 | RJDXNM0007877 | N | Y
2024 | Deere & Company | RJDXN06.8149 | Certificate of Conformity and EIAPP Certificate | New Submission | 2012-07-03 | 6068SFM85F | PE6068G000249 | 298 | 1800 | 1140 | 1800 | 4 = 5-Mode Constant Speed Auxiliary Cycle (D2) | N | D = Distillate Diesel Fuel | South West Research Institute | 6.8 | 5 | 4.8 | 0.11 | 0.05 | 0.7 | 681 | 0.11 | [6 empty] | 5.4 |  |  | 0.12 | 5 | RJDXNM0007878 | N | Y
2024 | Deere & Company | RJDXN06.8162 | Certificate of Conformity and EIAPP Certificate | New Submission | 2014-03-12 | 6068HF485V | PE6068L251046 | 187 | 2200 | 1025 | 1400 | 6 = 8-Mode Variable Speed Auxiliary Cycle (C1) | N | D = Distillate Diesel Fuel | South West Research Institute | 6.8 | 4.5 | 4.4 | 0.09 | 0.09 | 0.8 | 658 | 0 | [6 empty] | 5.4 |  |  | 0.12 | 5 | RJDXNM0007879 | N | Y
2024 | Deere & Company | RJDXN06.8173 | Certificate of Conformity Only | New Submission | 2012-11-09 | 6068AFM85E | PE6068G869321 | 183 |  |  |  | 4 = 5-Mode Constant Speed Auxiliary Cycle (D2) | N | D = Distillate Diesel Fuel | South West Research Institute |  | 4.8 | 4.7 | 0.16 | 0.11 | 1.1 | 766 | 0 | [6 empty] | 5.4 |  |  | 0.12 | 5 | RJDXNM0007881
2024 | Deere & Company | RJDXN09.0152 | Certificate of Conformity and EIAPP Certificate | New Submission | 2013-06-18 | 6090SFM85A | RG6090G013021 | 410 | 2100 | 1100 | 2100 | 1 = 4-Mode General Cycle (E3) | N | D = Distillate Diesel Fuel | South West Research Institute | 9 | 5.2 | 5.1 | 0.03 | 0.1 | 1.1 | 691 | 0.03 | [6 empty] | 5.6 |  |  | 0.1 | 5 | RJDXNM0007853 | N | Y
2024 | Deere & Company | RJDXN09.0152 | Certificate of Conformity and EIAPP Certificate | New Submission | 2013-11-12 | 6090SFM85F | RG6090G013021 | 410 | 1800 | 1623 | 1800 | 4 = 5-Mode Constant Speed Auxiliary Cycle (D2) | N | D = Distillate Diesel Fuel |  | 9 | 4.8 | 4.7 | 0.13 | 0.07 | 0.9 | 669 | 0 | [6 empty] | 5.6 |  |  | 0.1 | 5 | RJDXNM0007854 | N | Y
2024 | Deere & Company | RJDXN09.0154 | Certificate of Conformity and EIAPP Certificate | New Submission | 2013-09-13 | 6090AFM85A | RG6090G012166 | 317 | 2100 | 968 | 2100 | 1 = 4-Mode General Cycle (E3) | N | D = Distillate Diesel Fuel | South West Research Institute | 9 | 4.8 | 4.8 | 0.04 | 0.09 | 1.3 | 754 | 0 | [6 empty] | 5.6 |  |  | 0.1 | 5 | RJDXNM0007872 | N | Y
2024 | Deere & Company | RJDXN09.0154 | Certificate of Conformity and EIAPP Certificate | New Submission | 2013-09-17 | 6090AFM85E | RG6090G012166 | 317 | 1800 | 1294 | 1800 | 4 = 5-Mode Constant Speed Auxiliary Cycle (D2) | N | D = Distillate Diesel Fuel | South West Research Institute | 9 | 4.8 | 4.6 | 0.14 | 0.06 | 1.1 | 769 | 0 | [6 empty] | 5.6 |  |  | 0.1 | 5 | RJDXNM0007871 | N | Y
2024 | Deere & Company | RJDXN09.0163 | Certificate of Conformity and EIAPP Certificate | New Submission | 2014-02-11 | 6090HF485DD | RG6090L117991 | 280 | 2200 | 1589 | 1600 | 6 = 8-Mode Variable Speed Auxiliary Cycle (C1) | N | D = Distillate Diesel Fuel | South West Research Institute | 9 | 4.9 | 4.8 | 0.11 | 0.08 | 0.4 | 641 | 0 | [6 empty] | 5.6 |  |  | 0.1 | 5 | RJDXNM0007867 | N | Y
2024 | Deere & Company | RJDXN09.0168 | Certificate of Conformity and EIAPP Certificate | New Submission | 2015-09-10 | 6090HFM85A | RG6090G013021 | 262 | 2000 | 1386 | 2000 | 6 = 8-Mode Variable Speed Auxiliary Cycle (C1) | N | D = Distillate Diesel Fuel | South West Research Institute | 9 | 4.9 | 4.8 | 0.09 | 0.06 | 1.3 | 776 | 0 | [6 empty] | 5.6 |  |  | 0.1 | 5 | RJDXNM0007856 | N | Y
2024 | Deere & Company | RJDXN09.0168 | Certificate of Conformity and EIAPP Certificate | New Submission | 2015-09-10 | 6090HFM85B | RG6090G013021 | 262 | 1800 | 1390 | 1800 | 4 = 5-Mode Constant Speed Auxiliary Cycle (D2) | N | D = Distillate Diesel Fuel | South West Research Institute | 9 | 5.3 | 5.2 | 0.11 | 0.07 | 1 | 715 | 0 | [6 empty] | 5.6 |  |  | 0.1 | 5 | RJDXNM0007855 | N | Y
2024 | Deere & Company | RJDXN13.5156 | Certificate of Conformity and EIAPP Certificate | New Submission | 2013-07-02 | 6135SFM85F | RG6135G003406 | 559 | 1800 | 2430 | 1800 | 4 = 5-Mode Constant Speed Auxiliary Cycle (D2) | N | D = Distillate Diesel Fuel | South West Research Institute | 13.5 | 5.3 | 5 | 0.27 | 0.06 | 0.9 | 705 | 0 | [6 empty] | 5.6 |  |  | 0.1 | 5 | RJDXNM0007844 | N | Y
2024 | Deere & Company | RJDXN13.5156 | Certificate of Conformity and EIAPP Certificate | New Submission | 2013-07-08 | 6135SFM85E | RG6135G003406 | 559 | 2200 | 2426 | 2200 | 1 = 4-Mode General Cycle (E3) | N | D = Distillate Diesel Fuel | South West Research Institute | 13.5 | 5.4 | 5.3 | 0.1 | 0.03 | 0.3 | 712 | 0.1 | [6 empty] | 5.6 |  |  | 0.1 | 5 | RJDXNM0007845 | N | Y
2024 | Deere & Company | RJDXN13.5158 | Certificate of Conformity and EIAPP Certificate | New Submission | 2013-08-22 | 6135AFM85D | RG6135G003127 | 429 | 2100 | 1950 | 2100 | 1 = 4-Mode General Cycle (E3) | N | D = Distillate Diesel Fuel | South West Research Institute | 13.5 | 5 | 4.9 | 0.12 | 0.07 | 0.5 | 761 | 0.12 | [6 empty] | 5.6 |  |  | 0.1 | 5 | RJDXNM0007851 | N | Y
2024 | Deere & Company | RJDXN13.5158 | Certificate of Conformity and EIAPP Certificate | New Submission | 2013-08-29 | 6135AFM85 | RG6135G003127 | 429 |  |  |  | 4 = 5-Mode Constant Speed Auxiliary Cycle (D2) | N | D = Distillate Diesel Fuel | South West Research Institute |  | 5 | 4.7 | 0.26 | 0.1 | 1 | 765 | 0 | [6 empty] | 5.6 |  |  | 0.1 | 5 | RJDXNM0007852 | N | Y
2024 | Deere & Company | RJDXN13.5164 | Certificate of Conformity and EIAPP Certificate | New Submission | 2014-02-05 | 6135HF485W | RG6135L028447 | 448 | 2100 | 2597 | 1600 | 6 = 8-Mode Variable Speed Auxiliary Cycle (C1) | N | D = Distillate Diesel Fuel | South West Research Institute | 13.5 | 3.5 | 3.3 | 0.17 | 0.09 | 0.5 | 705 | 0 | [6 empty] | 5.6 |  |  | 0.1 | 5 | RJDXNM0007850 | N | Y
2024 | Deere & Company | RJDXN13.5169 | Certificate of Conformity and EIAPP Certificate | New Submission | 2015-09-08 | 6135HFM85A | RG6135G003406 | 458 | 2000 | 2137 | 1500 | 6 = 8-Mode Variable Speed Auxiliary Cycle (C1) | N | D = Distillate Diesel Fuel | South West Research Institute | 13.5 | 5.1 | 4.9 | 0.19 | 0.05 | 0.6 | 728 | 0 | [6 empty] | 5.6 |  |  | 0.1 | 5 | RJDXNM0007846 | N | Y
2024 | Deere & Company | RJDXN13.5169 | Certificate of Conformity and EIAPP Certificate | New Submission | 2015-09-08 | 6135HFM85B | 6090G013021 | 458 | 1800 | 2430 | 1800 | 4 = 5-Mode Constant Speed Auxiliary Cycle (D2) | N | D = Distillate Diesel Fuel | South West Research Institute | 13.5 | 5.2 | 5 | 0.2 | 0.06 | 0.7 | 718 | 0 | [6 empty] | 5.6 |  |  | 0.1 | 5 | RJDXNM0007847 | N | Y
2024 | Discovery Energy, LLC. | RKHXN01.4SF1 | Certificate of Conformity Only | Running Change | 2019-09-18 | KDW1404 | 4915001710 | 18 |  |  |  | 4 = 5-Mode Constant Speed Auxiliary Cycle (D2) | N | D = Distillate Diesel Fuel |  |  | 4.7 | 4.1 | 0.7 | 0.37 | 3.3 | 934 | 0.01 | [6 empty] | 7.5 |  |  | 0.4 | 6.6 | RKHXNM0008339
2024 | Discovery Energy, LLC. | RKHXN01.9DIM | Certificate of Conformity Only | Running Change | 2019-10-22 | KDI1903M | 4917801960 | 18 | 1800 | 98 | 1800 | 4 = 5-Mode Constant Speed Auxiliary Cycle (D2) | N | D = Distillate Diesel Fuel |  | 1.9 | 7.5 | 6.9 | 0.58 | 0.16 | 3.9 | 822 | 0 | [6 empty] | 7.5 |  |  | 0.4 | 6.6 | RKHXNM0008338
2024 | Discovery Energy, LLC. | RKHXN01.9DIM | Certificate of Conformity Only | Running Change | 2020-05-15 | KDI1903M | 4917801960 | 18 | 1800 | 98 | 1800 | 4 = 5-Mode Constant Speed Auxiliary Cycle (D2) | N | D = Distillate Diesel Fuel | Reggio Lombardini HQ | 1.9 | 7.2 | 6.6 | 0.64 | 0.23 | 2.8 | 840 | 0.01 | [6 empty] | 7.5 |  |  | 0.4 | 6.6 | RKHXNM0008337
2024 | Discovery Energy, LLC. | RKHXN02.5DIM | Certificate of Conformity Only | Running Change | 2019-11-05 | KDI2504M-G | 4924101680 | 30 | 1800 | 159 | 1800 | 4 = 5-Mode Constant Speed Auxiliary Cycle (D2) | N | D = Distillate Diesel Fuel |  | 2.5 | 5.4 | 5 | 0.42 | 0.09 | 2.3 | 762 | 0.01 | [6 empty] | 5.8 |  |  | 0.2 | 5.5 | RKHXNM0008340
2024 | Discovery Energy, LLC. | RKHXN02.5DIM | Certificate of Conformity Only | Running Change |  |  |  | 30 | [8 empty] | 5.4 | 5 | 0.42 | 0.09 | 2.3 | 762 | 0.01 | [6 empty] | 5.8 |  |  | 0.2 | 5.5
2024 | Discovery Energy, LLC. | RKHXN02.5TCR | Certificate of Conformity Only | Running Change | 2022-10-04 | KDI 2504TCR/GWAC | 5220103020 | 49 | 1800 | 260 | 1800 | 4 = 5-Mode Constant Speed Auxiliary Cycle (D2) | N | D = Distillate Diesel Fuel |  | 2.5 | 4.5 | 4.2 | 0.32 | 0.07 | 1 | 713 | 0 | [6 empty] | 5.8 |  |  | 0.2 | 5 | RKHXNM0008336
2024 | Discovery Energy, LLC. | RKHXN02.5TCR | Certificate of Conformity Only | Running Change | 2022-10-04 | KDI 2504TCR/GWAC | 5220103020 | 49 | 1800 | 260 | 1800 | 4 = 5-Mode Constant Speed Auxiliary Cycle (D2) | N | D = Distillate Diesel Fuel |  | 2.5 | 4.5 | 4.2 | 0.32 | 0.07 | 1 | 713 | 0 | [6 empty] | 5.8 |  |  | 0.2 | 5 | RKHXNM0008767
2024 | Everllence SE | RMDTN0035322 | EIAPP Certificate Only | New Submission | 2022-10-27 | 6L32/44CR D2 | 1063779 | 4060 | 720 | 47746 | 720 | 4 = 5-Mode Constant Speed Auxiliary Cycle (D2) | N | D = Distillate Diesel Fuel | MAN Energy Solutions SE | 212.3 |  | 9.1 | [12 empty] | 9.7 |  |  |  | RMDTNM0007901 | N | Y
2024 | Everllence SE | RMDTN0035322 | EIAPP Certificate Only | New Submission | 2022-10-27 | 6L32/44CR E2 | 1063779 | 4060 | 720 | 47746 | 720 | 3 = 4-Mode Constant Speed Propulsion Cycle (E2) | N | D = Distillate Diesel Fuel | MAN Energy Solutions SE | 212.3 |  | 8.7 | [12 empty] | 9.7 |  |  |  | RMDTNM0007902 | N | Y
2024 | Everllence SE | RMDTN003532H | Certificate of Conformity and EIAPP Certificate | Correction | 2022-10-27 | 6L32/44CR D2 | 1063779 | 4060 | 720 | 47746 | 720 | 4 = 5-Mode Constant Speed Auxiliary Cycle (D2) | N | D = Distillate Diesel Fuel | MAN Energy Solutions SE | 212.3 |  | 1.8 | 0.6 |  | 2.2 | [9 empty] | 2.4 | 2 |  | 5 | RMDTNM0007892 | Y | Y
2024 | Everllence SE | RMDTN003532H | Certificate of Conformity and EIAPP Certificate | Correction | 2022-10-27 | 6L32/44CR D2 | 1063779 | 4060 | 720 | 47746 | 720 | 4 = 5-Mode Constant Speed Auxiliary Cycle (D2) | N | D = Distillate Diesel Fuel | MAN Energy Solutions SE | 212.3 |  |  |  | 0.22 |  | 604 | [12 empty] | RMDTNM0007893 | Y | Y
2024 | Everllence SE | RMDTN003532H | Certificate of Conformity and EIAPP Certificate | Correction | 2022-10-27 | 6L32/44CR E2 | 1063779 | 4060 | 720 | 47746 | 720 | 3 = 4-Mode Constant Speed Propulsion Cycle (E2) | N | D = Distillate Diesel Fuel | MAN Energy Solutions SE | 212.3 |  | 1.5 | 0.5 |  | 1.8 | [9 empty] | 2.4 | 2 |  | 5 | RMDTNM0007895 | Y | Y
2024 | Everllence SE | RMDTN003532H | Certificate of Conformity and EIAPP Certificate | Correction | 2022-10-27 | 6L32/44CR E2 | 1063779 | 4060 | 720 | 47746 | 720 | 3 = 4-Mode Constant Speed Propulsion Cycle (E2) | N | D = Distillate Diesel Fuel | MAN Energy Solutions SE | 212.3 |  |  |  | 0.14 |  | 587 | [12 empty] | RMDTNM0007894 | Y | Y
2024 | Everllence SE | RMDTN003532H | Certificate of Conformity and EIAPP Certificate | New Submission | 2022-10-27 | 6L32/44CR D2 | 1063779 | 4060 | 720 | 47746 | 720 | 4 = 5-Mode Constant Speed Auxiliary Cycle (D2) | N | D = Distillate Diesel Fuel | MAN Energy Solutions SE | 212.3 |  | 1.8 | 0.6 |  | 2.2 | [9 empty] | 2.4 | 2 |  | 5 | RMDTNM0007825 | Y | Y
2024 | Everllence SE | RMDTN003532H | Certificate of Conformity and EIAPP Certificate | New Submission | 2022-10-27 | 6L32/44CR D2 | 1063779 | 4060 | 720 | 47746 | 720 | 4 = 5-Mode Constant Speed Auxiliary Cycle (D2) | N | D = Distillate Diesel Fuel | MAN Energy Solutions SE | 212.3 |  |  |  | 0.22 |  | 604 | [12 empty] | RMDTNM0007822 | Y | Y
2024 | Everllence SE | RMDTN003532H | Certificate of Conformity and EIAPP Certificate | New Submission | 2022-10-27 | 6L32/44CR E2 | 1063779 | 4060 | 720 | 47746 | 720 | 3 = 4-Mode Constant Speed Propulsion Cycle (E2) | N | D = Distillate Diesel Fuel | MAN Energy Solutions SE | 212.3 |  | 1.5 | 0.5 |  | 1.8 | [9 empty] | 2.4 | 2 |  | 5 | RMDTNM0007823 | Y | Y
2024 | Everllence SE | RMDTN003532H | Certificate of Conformity and EIAPP Certificate | New Submission | 2022-10-27 | 6L32/44CR E2 | 1063779 | 4060 | 720 | 47746 | 720 | 3 = 4-Mode Constant Speed Propulsion Cycle (E2) | N | D = Distillate Diesel Fuel | MAN Energy Solutions SE | 212.3 |  |  |  | 0.14 |  | 587 | [12 empty] | RMDTNM0007824 | Y | Y
2024 | Everllence SE | RMDTN010948O | Certificate of Conformity and EIAPP Certificate | New Submission |  |  |  | 19200 | [9 empty] | 1.8 | 0.8 |  | 2.4 | [9 empty] | 2.6 | 2 |  | 5 |  | Y | Y
2024 | Everllence SE | RMDTN010948O | Certificate of Conformity and EIAPP Certificate | New Submission |  |  |  | 19200 | [11 empty] | 0.17 |  | 608 | [13 empty] | Y | Y
2024 | FPT Industrial S.p.A. | RFPXN06.7C1L | Certificate of Conformity Only | New Submission |  |  |  | 129 | [8 empty] | 3.9 | 3.8 | 0.03 | 0.08 | 0.3 | 759 | 0 | 0.01 | [5 empty] | 5.4 |  |  | 0.12 | 5
2024 | FPT Industrial S.p.A. | RFPXN06.7C1L | Certificate of Conformity Only | New Submission |  |  |  | 129 | [8 empty] | 3.9 | 3.9 | 0.02 | 0.07 | 0.3 | 768 | 0 | 0.01 | [5 empty] | 5.4 |  |  | 0.12 | 5
2024 | FPT Industrial S.p.A. | RFPXN06.7C2L | Certificate of Conformity Only | New Submission | 2021-11-10 | F4HE0485P*J | 1841347 | 172 | 1800 | 663 | 1800 | 4 = 5-Mode Constant Speed Auxiliary Cycle (D2) | N | D = Distillate Diesel Fuel |  | 4.5 | 4.2 | 4 | 0.25 | 0.02 | 2.1 | 733 | 0 | 0 | [5 empty] | 5.4 |  |  | 0.12 | 5 | RFPXNM0007800
2024 | FPT Industrial S.p.A. | RFPXN06.7C2L | Certificate of Conformity Only | New Submission |  |  |  | 172 | [8 empty] | 4 | 3.7 | 0.28 | 0.05 | 2.1 | 1992 | 0.04 | 0.01 | [5 empty] | 5.4 |  |  | 0.12 | 5
2024 | FPT Industrial S.p.A. | RFPXN06.7C3B | Certificate of Conformity and EIAPP Certificate | New Submission |  |  |  | 390 | [8 empty] | 5.2 | 5.1 | 0.09 | 0.1 | 1.5 | 695 | 0 | 0.06 | [5 empty] | 5.8 |  |  | 0.14 | 5 |  | N | Y
2024 | FPT Industrial S.p.A. | RFPXN06.7C3B | Certificate of Conformity and EIAPP Certificate | New Submission |  |  |  | 390 | [9 empty] | 5.6 | [12 empty] | 7.7 |  |  |  |  | N | Y
2024 | FPT Industrial S.p.A. | RFPXN06.7C3C | Certificate of Conformity and EIAPP Certificate | New Submission | 2020-12-09 | F4HE0686B*F | 1619077 | 309 | 3000 | 1260 | 1900 | 1 = 4-Mode General Cycle (E3) | N | D = Distillate Diesel Fuel | FPT Industrial S.p.A. | 6.7 |  | 5.6 | [12 empty] | 7.7 |  |  |  | RFPXNM0007915 | N | Y
2024 | FPT Industrial S.p.A. | RFPXN06.7C3C | Certificate of Conformity and EIAPP Certificate | New Submission |  |  |  | 309 | [8 empty] | 5.2 | 5.1 | 0.07 | 0.06 | 1.2 | 683 | 0 | 0.03 | [5 empty] | 5.8 |  |  | 0.14 | 5 |  | N | Y
2024 | FPT Industrial S.p.A. | RFPXN06.7C3D | Certificate of Conformity and EIAPP Certificate | New Submission |  |  |  | 390 | [8 empty] | 4.7 | 4.6 | 0.08 | 0.1 | 3 | 700 | 0 | 0.03 | [5 empty] | 5.8 |  |  | 0.14 | 5 |  | N | Y
2024 | FPT Industrial S.p.A. | RFPXN06.7C3D | Certificate of Conformity and EIAPP Certificate | New Submission |  |  |  | 390 | [9 empty] | 5.3 | [12 empty] | 7.7 |  |  |  |  | N | Y
2024 | FPT Industrial S.p.A. | RFPXN06.7R3B | Certificate of Conformity and EIAPP Certificate | New Submission | 2017-06-27 | F4HFA616D*H | 1429418 | 419 | 3200 | 1590 | 1900 | 1 = 4-Mode General Cycle (E3) | N | D = Distillate Diesel Fuel | FPT Industrial S.p.A. | 6.7 |  | 5.6 | [12 empty] | 7.7 |  |  |  | RFPXNM0007916 | N | Y
2024 | FPT Industrial S.p.A. | RFPXN06.7R3B | Certificate of Conformity and EIAPP Certificate | New Submission |  |  |  | 419 | [8 empty] | 5.6 | 5.4 | 0.15 | 0.12 | 1.3 | 728 | 0 | 0 | [5 empty] | 5.8 |  |  | 0.14 | 5 |  | N | Y
2024 | FPT Industrial S.p.A. | RFPXN06.7R3C | Certificate of Conformity and EIAPP Certificate | New Submission |  |  |  | 331 | [8 empty] | 5.4 | 5.3 | 0.13 | 0.06 | 0.8 | 705 | 0 | 0.04 | [5 empty] | 5.8 |  |  | 0.14 | 5 |  | N | Y
2024 | FPT Industrial S.p.A. | RFPXN06.7R3D | Certificate of Conformity and EIAPP Certificate | New Submission |  |  |  | 404 | [8 empty] | 5 | 4.9 | 0.13 | 0.1 | 2.4 | 746 | 0 | 0.03 | [5 empty] | 5.8 |  |  | 0.14 | 5 |  | N | Y
2024 | FPT Industrial S.p.A. | RFPXN06.7R3D | Certificate of Conformity and EIAPP Certificate | New Submission |  |  |  | 404 | [9 empty] | 5.1 | [12 empty] | 7.7 |  |  |  |  | N | Y
2024 | FPT Industrial S.p.A. | RFPXN08.7C3B | Certificate of Conformity and EIAPP Certificate | New Submission | 2017-07-02 | F2CJ0686E*Q | 44452 | 445 | 2530 | 2030 | 1700 | 1 = 4-Mode General Cycle (E3) | N | D = Distillate Diesel Fuel | FPT Industrial S.p.A. | 8.7 |  | 5.2 | [12 empty] | 7.7 |  |  |  | RFPXNM0007809 | N | Y
2024 | FPT Industrial S.p.A. | RFPXN08.7C3B | Certificate of Conformity and EIAPP Certificate | New Submission | 2022-12-21 | F2CJ0686K*Q | 63145 | 445 | 2530 | 2180 | 1700 | 1 = 4-Mode General Cycle (E3) | N | D = Distillate Diesel Fuel | FPT Industrial S.p.A. | 8.7 |  | 0 | [12 empty] | 7.7 |  |  |  | RFPXNM0007810 | N | Y
2024 | FPT Industrial S.p.A. | RFPXN08.7C3B | Certificate of Conformity and EIAPP Certificate | New Submission | 2023-01-10 | F2CJ0686K*Q | 63145 | 445 | 2530 | 2180 | 1700 | 1 = 4-Mode General Cycle (E3) | N | D = Distillate Diesel Fuel | FPT Industrial S.p.A. | 8.7 | 5.6 | 5.5 | 0.07 | 0.03 | 0.4 | 759 | 0 | 0.01 | [5 empty] | 5.8 |  |  | 0.12 | 5 | RFPXNM0007811 | N | Y
2024 | FPT Industrial S.p.A. | RFPXN08.7C3B | Certificate of Conformity and EIAPP Certificate | New Submission |  |  |  | 445 | [8 empty] | 5.5 | 5.4 | 0.11 | 0.03 | 0.3 | 672 | 0 | 0 | [5 empty] | 5.8 |  |  | 0.12 | 5 |  | N | Y
2024 | FPT Industrial S.p.A. | RFPXN08.7C3B | Certificate of Conformity and EIAPP Certificate | New Submission |  |  |  | 445 | [9 empty] | 5.2 | [12 empty] | 7.7 |  |  |  |  | N | Y
2024 | FPT Industrial S.p.A. | RFPXN08.7C3D | Certificate of Conformity and EIAPP Certificate | New Submission |  |  |  | 426 | [8 empty] | 4.6 | 4.6 | 0.09 | 0.08 | 0.6 | 775 | 0 | 0.02 | [5 empty] | 5.8 |  |  | 0.12 | 5 |  | N | Y
2024 | FPT Industrial S.p.A. | RFPXN08.7C3D | Certificate of Conformity and EIAPP Certificate | New Submission |  |  |  | 426 | [9 empty] | 4.9 | [12 empty] | 7.7 |  |  |  |  | N | Y
2024 | FPT Industrial S.p.A. | RFPXN08.7C3E | Certificate of Conformity and EIAPP Certificate | New Submission | 2022-10-04 | F2CE0686J*B | 62315 | 301 | 2000 | 1640 | 1500 | 1 = 4-Mode General Cycle (E3) | N | D = Distillate Diesel Fuel | FPT Industrial S.p.A. | 8.7 | 4.9 | 4.8 | 0.07 | 0.06 | 0.3 | 668 | 0 | [6 empty] | 5.6 |  |  | 0.1 | 5 | RFPXNM0007813 | N | Y
2024 | FPT Industrial S.p.A. | RFPXN08.7C3E | Certificate of Conformity and EIAPP Certificate | New Submission | 2022-11-09 | F2CE0686J*B | 62315 | 301 | 2000 | 1640 | 1500 | 1 = 4-Mode General Cycle (E3) | N | D = Distillate Diesel Fuel | FPT Industrial S.p.A. | 8.7 |  | 5 | [12 empty] | 7.7 |  |  |  | RFPXNM0007812 | N | Y
2024 | FPT Industrial S.p.A. | RFPXN08.7R3B | Certificate of Conformity and EIAPP Certificate | New Submission | 2017-07-02 | F2CJ0686A*Q | 44452 | 478 | 2530 | 2170 | 1800 | 1 = 4-Mode General Cycle (E3) | N | D = Distillate Diesel Fuel |  | 8.7 |  | 5.2 | [12 empty] | 7.7 |  |  |  | RFPXNM0007909 | N | Y
2024 | FPT Industrial S.p.A. | RFPXN08.7R3B | Certificate of Conformity and EIAPP Certificate | New Submission |  |  |  | 478 | [8 empty] | 5.6 | 5.4 | 0.19 | 0.05 | 0.6 | 686 | 0 | 0 | [5 empty] | 5.8 |  |  | 0.12 | 5 |  | N | Y
2024 | FPT Industrial S.p.A. | RFPXN08.7R3C | Certificate of Conformity and EIAPP Certificate | New Submission |  |  |  | 478 | [8 empty] | 5.4 | 5.2 | 0.19 | 0.06 | 0.6 | 727 | 0 | 0.02 | [5 empty] | 5.8 |  |  | 0.12 | 5 |  | N | Y
2024 | FPT Industrial S.p.A. | RFPXN08.7R3C | Certificate of Conformity and EIAPP Certificate | New Submission |  |  |  | 478 | [8 empty] | 5.4 | 5.2 | 0.2 | 0.06 | 0.6 | 728 | 0 | 0.02 | [5 empty] | 5.8 |  |  | 0.12 | 5 |  | N | Y
2024 | FPT Industrial S.p.A. | RFPXN08.7R3C | Certificate of Conformity and EIAPP Certificate | New Submission |  |  |  | 478 | [9 empty] | 5.3 | [12 empty] | 7.7 |  |  |  |  | N | Y
2024 | FPT Industrial S.p.A. | RFPXN08.7R3D | Certificate of Conformity and EIAPP Certificate | New Submission |  |  |  | 471 | [8 empty] | 5.1 | 5 | 0.13 | 0.07 | 1 | 818 | 0 | 0.03 | [5 empty] | 5.8 |  |  | 0.12 | 5 |  | N | Y
2024 | FPT Industrial S.p.A. | RFPXN08.7R3D | Certificate of Conformity and EIAPP Certificate | New Submission |  |  |  | 471 | [8 empty] | 5.2 | 5.1 | 0.17 | 0.07 | 1.1 | 819 | 0 | 0.03 | [5 empty] | 5.8 |  |  | 0.12 | 5 |  | N | Y
2024 | FPT Industrial S.p.A. | RFPXN08.7R3D | Certificate of Conformity and EIAPP Certificate | New Submission |  |  |  | 471 | [9 empty] | 5.2 | [12 empty] | 7.7 |  |  |  |  | N | Y
2024 | FPT Industrial S.p.A. | RFPXN15.9C3A | Certificate of Conformity and EIAPP Certificate | New Submission |  |  |  | 441 | [8 empty] | 4.9 | 4.8 | 0.06 | 0.05 | 0.4 | 743 | 0 | 0.02 | [5 empty] | 5.6 |  |  | 0.1 | 5 |  | N | Y
2024 | FPT Industrial S.p.A. | RFPXN15.9C3A | Certificate of Conformity and EIAPP Certificate | New Submission |  |  |  | 441 | [9 empty] | 4.8 | [12 empty] | 7.8 |  |  |  |  | N | Y
2024 | FPT Industrial S.p.A. | RFPXN15.9C3B | Certificate of Conformity and EIAPP Certificate | New Submission | 2023-07-12 | F3JFA616S*Q | 8179 | 588 | 2000 | 3430 | 1600 | 1 = 4-Mode General Cycle (E3) | N | D = Distillate Diesel Fuel | FPT Industrial S.p.A. | 15.9 | 5 | 4.9 | 0.07 | 0.04 | 0.2 | 709 | 0 | 0.06 | [5 empty] | 5.6 |  |  | 0.1 | 5 | RFPXNM0007929 | N | Y
2024 | FPT Industrial S.p.A. | RFPXN15.9C3B | Certificate of Conformity and EIAPP Certificate | New Submission |  |  |  | 588 | [9 empty] | 5 | [12 empty] | 7.7 |  |  |  |  | N | Y
2024 | FPT Industrial S.p.A. | RFPXN15.9C3B | Certificate of Conformity and EIAPP Certificate | Running Change | 2023-07-12 | F3JFA616S*Q | 8179 | 588 | 2000 | 3430 | 1600 | 1 = 4-Mode General Cycle (E3) | N | D = Distillate Diesel Fuel | FPT Industrial S.p.A. | 15.9 | 5 | 4.9 | 0.07 | 0.04 | 0.2 | 709 | 0 | 0.06 | [5 empty] | 5.6 |  |  | 0.1 | 5 | RFPXNM0008286 | N | Y
2024 | FPT Industrial S.p.A. | RFPXN15.9C3B | Certificate of Conformity and EIAPP Certificate | Running Change |  |  |  | 588 | [9 empty] | 5 | [12 empty] | 7.7 |  |  |  |  | N | Y
2024 | FPT Industrial S.p.A. | RFPXN15.9R3B | Certificate of Conformity and EIAPP Certificate | New Submission | 2020-12-15 | F3JFA616A*Q | 5290 | 735 | 2300 | 3500 | 1700 | 1 = 4-Mode General Cycle (E3) | N | D = Distillate Diesel Fuel | FPT Industrial S.p.A. | 15.9 |  | 5.2 | [12 empty] | 7.7 |  |  |  | RFPXNM0007913 | N | Y
2024 | FPT Industrial S.p.A. | RFPXN15.9R3B | Certificate of Conformity and EIAPP Certificate | New Submission | 2020-12-16 | F3JFA616A*Q | 5290 | 735 | 2300 | 3500 | 1700 | 2 = 5-Mode Recreational Cycle (E5) | N | D = Distillate Diesel Fuel | FPT Industrial S.p.A. | 15.9 | 4.9 | 4.8 | 0.08 | 0.04 | 0.2 | 696 | 0 | 0.02 | [5 empty] | 5.8 |  |  | 0.12 | 5 | RFPXNM0007914 | N | Y
2024 | FPT Industrial S.p.A. | RFPXN15.9R3B | Certificate of Conformity and EIAPP Certificate | New Submission |  |  |  | 735 | [8 empty] | 4.8 | 4.8 | 0.07 | 0.07 | 0.4 | 771 | 0 | 0.07 | [5 empty] | 5.8 |  |  | 0.12 | 5 |  | N | Y
2024 | FPT Industrial S.p.A. | RFPXN15.9R3B | Certificate of Conformity and EIAPP Certificate | New Submission |  |  |  | 735 | [8 empty] | 4.9 | 4.8 | 0.08 | 0.06 | 0.5 | 772 | 0 | 0.07 | [5 empty] | 5.8 |  |  | 0.12 | 5 |  | N | Y
2024 | FPT Industrial S.p.A. | RFPXN15.9R3B | Certificate of Conformity and EIAPP Certificate | New Submission |  |  |  | 735 | [9 empty] | 5.3 | [12 empty] | 7.7 |  |  |  |  | N | Y
2024 | HD Construction Equipment Co., Ltd. | RDICN05.8LCA | Certificate of Conformity Only | New Submission | 2021-12-08 | 4L066CAKM | DL06PET3-M100001 | 221 | 2300 | 987 | 1900 | 1 = 4-Mode General Cycle (E3) | N | D = Distillate Diesel Fuel | Incheon Test Lab | 5.9 | 4.3 | 4.3 | 0.08 | 0.04 | 0.3 | 706 | 0 | [6 empty] | 5.4 |  |  | 0.12 | 5 | RDICNM0007980
2024 | HD Construction Equipment Co., Ltd. | RDICN05.8LCA | Certificate of Conformity Only | Running Change | 2021-12-08 | 4L066CAKM | DL06PET3-M100001 | 221 | 2300 | 987 | 1900 | 1 = 4-Mode General Cycle (E3) | N | D = Distillate Diesel Fuel | Incheon Test Lab | 5.9 | 4.3 | 4.3 | 0.08 | 0.04 | 0.3 | 706 | 0 | [6 empty] | 5.4 |  |  | 0.12 | 5 | RDICNM0008273
2024 | HD Construction Equipment Co., Ltd. | RDICN07.6LCA | Certificate of Conformity Only | Correction | 2021-12-21 | 4L086CAKM | DL08PIT3-M000001 | 280 | 2100 | 1375 | 1400 | 1 = 4-Mode General Cycle (E3) | N | D = Distillate Diesel Fuel | Incheon Test Lab | 7.6 | 4.8 | 4.7 | 0.06 | 0.04 | 0.3 | 699 | 0 | [6 empty] | 5.6 |  |  | 0.1 | 5 | RDICNM0008213
2024 | HD Construction Equipment Co., Ltd. | RDICN07.6LCA | Certificate of Conformity Only | Correction | 2021-12-21 | 4L086CAKM | DL08PIT3-M000001 | 280 | 2100 | 1375 | 1400 | 1 = 4-Mode General Cycle (E3) | N | D = Distillate Diesel Fuel |  | 7.6 | 4.8 | 4.7 | 0.06 | 0.04 | 0.3 | 699 | 0 | [6 empty] | 5.6 |  |  | 0.1 | 5 | RDICNM0008213
2024 | HD Construction Equipment Co., Ltd. | RDICN07.6LCA | Certificate of Conformity Only | New Submission | 2021-12-21 | 4L086CAKM | DL08PIT3-M000001 | 280 | 2100 | 1375 | 1400 | 1 = 4-Mode General Cycle (E3) | N | D = Distillate Diesel Fuel | Incheon Test Lab | 7.6 | 4.8 | 4.7 | 0.06 | 0.04 | 0.3 | 699 | 0 | [6 empty] | 5.6 |  |  | 0.1 | 5 | RDICNM0008020
2024 | HD Construction Equipment Co., Ltd. | RDICN07.6LCA | Certificate of Conformity Only | New Submission | 2021-12-21 | 4L086CAKM | DL08PIT3-M000001 | 280 | 2100 | 1375 | 1400 | 1 = 4-Mode General Cycle (E3) | N | D = Distillate Diesel Fuel |  | 7.6 | 4.8 | 4.7 | 0.06 | 0.04 | 0.3 | 699 | 0 | [6 empty] | 5.6 |  |  | 0.1 | 5 | RDICNM0008020
2024 | HD Construction Equipment Co., Ltd. | RDICN07.6LCA | Certificate of Conformity Only | Running Change | 2021-12-21 | 4L086CAKM | DL08PIT3-M000001 | 280 | 2100 | 1375 | 1400 | 1 = 4-Mode General Cycle (E3) | N | D = Distillate Diesel Fuel | Incheon Test Lab | 7.6 | 4.8 | 4.7 | 0.06 | 0.04 | 0.3 | 699 | 0 | [6 empty] | 5.6 |  |  | 0.1 | 5 | RDICNM0008276
2024 | HD Construction Equipment Co., Ltd. | RDICN07.6LCA | Certificate of Conformity Only | Running Change | 2021-12-21 | 4L086CAKM | DL08PIT3-M000001 | 280 | 2100 | 1375 | 1400 | 1 = 4-Mode General Cycle (E3) | N | D = Distillate Diesel Fuel |  | 7.6 | 4.8 | 4.7 | 0.06 | 0.04 | 0.3 | 699 | 0 | [6 empty] | 5.6 |  |  | 0.1 | 5 | RDICNM0008276
2024 | HD Construction Equipment Co., Ltd. | RDICN11.0LCA | Certificate of Conformity Only | New Submission | 2021-12-21 | 4L126CAKM | DX12PET3-M000002 | 405 | 2100 | 1900 | 1700 | 1 = 4-Mode General Cycle (E3) | N | D = Distillate Diesel Fuel | Incheon Test Lab | 11.1 | 5.1 | 5 | 0.12 | 0.1 | 0.8 | 670 | 0 | [6 empty] | 5.6 |  |  | 0.1 | 5 | RDICNM0007981
2024 | HD Construction Equipment Co., Ltd. | RDICN11.0LCA | Certificate of Conformity Only | New Submission | 2021-12-21 | 4L126CAKM | DX12PET3-M000002 | 405 | 2100 | 1900 | 1700 | 1 = 4-Mode General Cycle (E3) | N | D = Distillate Diesel Fuel |  | 11.1 | 5.1 | 5 | 0.12 | 0.1 | 0.8 | 670 | 0 | [6 empty] | 5.6 |  |  | 0.1 | 5 | RDICNM0007981
2024 | HD Construction Equipment Co., Ltd. | RDICN11.0LCA | Certificate of Conformity Only | Running Change | 2024-04-02 | 4L126CAKM | DX12PET3-M000002 | 405 | 2100 | 1900 | 1700 | 1 = 4-Mode General Cycle (E3) | N | D = Distillate Diesel Fuel | Incheon Test Lab | 11.1 | 4.9 | 4.9 | 0.04 | 0.06 | 0.6 | 705 | 0 | [6 empty] | 5.6 |  |  | 0.1 | 5 | RDICNM0008533
2024 | HD Construction Equipment Co., Ltd. | RDICN11.0LCA | Certificate of Conformity Only | Running Change | 2024-04-02 | 4L126CAKM | DX12PET3-M000002 | 405 | 2100 | 1900 | 1700 | 1 = 4-Mode General Cycle (E3) | N | D = Distillate Diesel Fuel |  | 11.1 | 4.9 | 4.9 | 0.04 | 0.06 | 0.6 | 705 | 0 | [6 empty] | 5.6 |  |  | 0.1 | 5 | RDICNM0008533
2024 | Hyundai SeasAll Co., Ltd. | RHYSN12.7HYS | Certificate of Conformity and EIAPP Certificate | New Submission |  |  |  | 441 | [8 empty] | 5.4 | 5.4 | 0.08 | 0.06 | 1.5 | 748 | [7 empty] | 5.6 |  |  | 0.1 | 5 |  | N | Y
2024 | Hyundai SeasAll Co., Ltd. | RHYSN12.7HYS | Certificate of Conformity and EIAPP Certificate | New Submission |  |  |  | 441 | [9 empty] | 5.4 | [12 empty] | 7.7 |  |  |  |  | N | Y
2024 | Hyundai SeasAll Co., Ltd. | RHYSN2.94HYS | Certificate of Conformity and EIAPP Certificate | New Submission |  |  |  | 199 | [8 empty] | 5.3 | 5.3 | 0.03 | 0.1 | 1.7 | 712 | [7 empty] | 5.8 |  |  | 0.15 | 5 |  | N | Y
2024 | Hyundai SeasAll Co., Ltd. | RHYSN2.94HYS | Certificate of Conformity and EIAPP Certificate | New Submission |  |  |  | 199 | [8 empty] | 5.3 | 5.3 | 0.03 | 0.11 | 1.7 | 712 | [7 empty] | 5.8 |  |  | 0.15 | 5 |  | N | Y
2024 | Hyundai SeasAll Co., Ltd. | RHYSN2.94HYS | Certificate of Conformity and EIAPP Certificate | New Submission |  |  |  | 199 | [8 empty] | 5.4 | 5.4 | 0.03 | 0.1 | 1.7 | 711 | [7 empty] | 5.8 |  |  | 0.15 | 5 |  | N | Y
2024 | Hyundai SeasAll Co., Ltd. | RHYSN2.94HYS | Certificate of Conformity and EIAPP Certificate | New Submission |  |  |  | 199 | [8 empty] | 5.6 | 5.4 | 0.2 | 0.13 | 1.9 | 733 | [7 empty] | 5.8 |  |  | 0.15 | 5 |  | N | Y
2024 | Hyundai SeasAll Co., Ltd. | RHYSN2.94HYS | Certificate of Conformity and EIAPP Certificate | New Submission |  |  |  | 199 | [9 empty] | 5.3 | [12 empty] | 7.7 |  |  |  |  | N | Y
2024 | Ingram Barge Company | RIGMN10.6E7B | Certificate of Conformity Only | New Submission |  |  |  | 2863 | [9 empty] | 15.6 | 0.28 | 0.47 | 0.4 | 688
2024 | Ingram Barge Company | RIGMN10.6E7B | Certificate of Conformity Only | New Submission |  |  |  | 2863
2024 | Ingram Barge Company | RIGMN10.6F7B | Certificate of Conformity Only | New Submission |  |  |  | 2535 | [9 empty] | 15.2 | 0.29 | 0.36 | 0.5 | 678
2024 | Ingram Barge Company | RIGMN10.6F7B | Certificate of Conformity Only | New Submission |  |  |  | 2535
2024 | Ingram Barge Company | RIGMN11.6G7B | Certificate of Conformity Only | New Submission |  |  |  | 2237 | [9 empty] | 12.8 | 0.18 | 0.17 | 0.7 | 623
2024 | Ingram Barge Company | RIGMN11.6G7B | Certificate of Conformity Only | New Submission |  |  |  | 2237
2024 | Kubota Corporation | RKBXN02.4FCC | Certificate of Conformity Only | New Submission | 2013-09-12 | V2403-M-BG-EF01 | 7DG1623 |  | 1800 | 149.6 | 1800 | 4 = 5-Mode Constant Speed Auxiliary Cycle (D2) | N | D = Distillate Diesel Fuel | Kubota Corporation - Rinkai Plant | 2.4 | 4.3 | 4.1 | 0.22 | 0.18 | 1.7 | 913 | 0 | [6 empty] | 4.7 |  |  | 0.3 | 5.5 | RKBXNM0007840
2024 | Kubota Corporation | RKBXN02.4FCC | Certificate of Conformity Only | Running Change | [12 empty] | 4.3 | 4.1 | 0.22 | 0.18 | 1.7 | 913 | 0 | [6 empty] | 4.7 |  |  | 0.3 | 5.5
2024 | Kubota Corporation | RKBXN03.3BCC | Certificate of Conformity Only | New Submission | 2013-12-05 | V3300-BG-EF01 | 2DL2620 |  | 1800 | 191 | 1800 | 4 = 5-Mode Constant Speed Auxiliary Cycle (D2) | N | D = Distillate Diesel Fuel | Kubota Corporation - Rinkai Plant | 3.3 | 3.9 | 3.7 | 0.22 | 0.14 | 2.2 | 890 | 0 | [6 empty] | 4.7 |  |  | 0.3 | 5.5 | RKBXNM0007841
2024 | MAN Truck & Bus AG | RMNBN12.4CO2 | Certificate of Conformity and EIAPP Certificate | New Submission | 2017-08-08 | D2676LE443 | 4741102 | 589 | 2300 | 2442 | 2100 | 1 = 4-Mode General Cycle (E3) | N | D = Distillate Diesel Fuel | MAN Truck & Bus SE | 12.4 | 5.3 | 5.2 | 0.07 | 0.09 | 0.7 | 722 | 0 | [6 empty] | 5.6 |  |  | 0.1 | 5 | RMNBNM0007932 | N | Y
2024 | MAN Truck & Bus AG | RMNBN12.4RE2 | Certificate of Conformity and EIAPP Certificate | New Submission | 2015-08-03 | D2676LE423 | 4175093 | 625 | 2300 | 2674 | 2100 | 2 = 5-Mode Recreational Cycle (E5) | N | D = Distillate Diesel Fuel | MAN Truck & Bus SE | 12.4 | 5.6 | 5.5 | 0.11 | 0.12 | 0.9 | 716 | 0 | [6 empty] | 5.8 |  |  | 0.12 | 5 | RMNBNM0007930 | N | Y
2024 | MAN Truck & Bus AG | RMNBN12.4RE2 | Certificate of Conformity and EIAPP Certificate | New Submission | 2015-10-07 | D2676LE423_E3 | 4175093 | 625 | 2300 | 2674 | 2100 | 1 = 4-Mode General Cycle (E3) | N | D = Distillate Diesel Fuel | MAN Truck & Bus SE | 12.4 |  | 5.6 | [12 empty] | 7.7 |  |  |  | RMNBNM0007931 | N | Y
2024 | MAN Truck & Bus AG | RMNBN24.2CO2 | Certificate of Conformity and EIAPP Certificate | New Submission | 2017-08-15 | D2868LE425 | 1909001 | 588 | 2100 | 3000 | 1500 | 1 = 4-Mode General Cycle (E3) | N | D = Distillate Diesel Fuel | MAN Truck & Bus SE | 16.2 | 5.4 | 5.3 | 0.07 | 0.08 | 0.8 | 714 | 0 | [6 empty] | 5.6 |  |  | 0.1 | 5 | RMNBNM0007939 | N | Y
2024 | MAN Truck & Bus AG | RMNBN24.2CO4 | Certificate of Conformity and EIAPP Certificate | New Submission | 2019-07-18 | D2862LE469 | 3769801 | 1066 | 2100 | 4880 | 1500 | 1 = 4-Mode General Cycle (E3) | N | D = Distillate Diesel Fuel | MAN Truck & Bus SE | 24.2 |  | 1.7 | 0.01 | 0.03 | 0.7 | 655 | 0 | 0.01 | [6 empty] | 1.8 | 0.19 | 0.04 | 5 | RMNBNM0007945 | Y | Y
2024 | MAN Truck & Bus AG | RMNBN24.2CO5 | Certificate of Conformity and EIAPP Certificate | Correction | 2021-05-18 | D2862LE48B | 4572820 | 1066 | 2100 | 5443 | 1500 | 1 = 4-Mode General Cycle (E3) | N | D = Distillate Diesel Fuel | MAN Truck & Bus SE | 24.2 |  | 1.6 | 0 | 0.01 | 0 | 649 | 0 | 0 | [6 empty] | 1.8 | 0.19 | 0.04 | 5 | RMNBNM0007943 | Y | Y
2024 | MAN Truck & Bus AG | RMNBN24.2LC4 | Certificate of Conformity and EIAPP Certificate | New Submission | 2020-09-16 | D2862LE45C | 4572 280 | 1213 | 2300 | 5512 | 1650 | 2 = 5-Mode Recreational Cycle (E5) | N | D = Distillate Diesel Fuel | MAN Truck & Bus SE | 24.2 |  | 1.6 | 0.02 | 0.04 | 0.3 | 658 | 0 | 0 | [6 empty] | 1.8 | 0.19 | 0.04 | 5 | RMNBNM0007935 | Y | Y
2024 | MAN Truck & Bus AG | RMNBN24.2LC4 | Certificate of Conformity and EIAPP Certificate | New Submission | 2020-09-17 | D2862LE45C_E3 | 4572 280 | 1213 | 2300 | 5512 | 1650 | 1 = 4-Mode General Cycle (E3) | N | D = Distillate Diesel Fuel | MAN Truck & Bus SE | 24.2 |  | 1.3 | [12 empty] | 2 |  |  |  | RMNBNM0007936 | Y | Y
2024 | MAN Truck & Bus AG | RMNBN24.2RE2 | Certificate of Conformity and EIAPP Certificate | New Submission | 2013-04-24 | D2862LE426_E3 | 2182801 | 1471 | 2300 | 5180 | 1500 | 1 = 4-Mode General Cycle (E3) | N | D = Distillate Diesel Fuel | MAN Truck & Bus SE | 24.2 |  | 5.6 | [12 empty] | 7.7 |  |  |  | RMNBNM0007938 | N | Y
2024 | MAN Truck & Bus AG | RMNBN24.2RE2 | Certificate of Conformity and EIAPP Certificate | New Submission | 2013-08-13 | D2862LE426 | 2182801 | 1471 | 2300 | 5180 | 1500 | 2 = 5-Mode Recreational Cycle (E5) | N | D = Distillate Diesel Fuel | MAN Truck & Bus SE | 24.2 | 5.6 | 5.4 | 0.18 | 0.06 | 1.1 | 700 | 0 | [6 empty] | 5.8 |  |  | 0.12 | 5 | RMNBNM0007937 | N | Y
2024 | MAN Truck & Bus AG | RMNBN24.2RE3 | Certificate of Conformity and EIAPP Certificate | New Submission | 2023-08-24 | D2862LE499_E3 | 5899 805 | 1471 | 2300 | 6498 | 1700 | 1 = 4-Mode General Cycle (E3) | N | D = Distillate Diesel Fuel | MAN Truck & Bus SE | 24.2 |  | 1.4 | [12 empty] | 2 |  |  |  | RMNBNM0007955 | Y | Y
2024 | MAN Truck & Bus AG | RMNBN24.2RE3 | Certificate of Conformity and EIAPP Certificate | New Submission | 2023-08-25 | D2862LE499 | 5899 805 | 1471 | 2300 | 6498 | 1700 | 2 = 5-Mode Recreational Cycle (E5) | N | D = Distillate Diesel Fuel | MAN Truck & Bus SE | 24.2 | 1.6 | 1.6 | 0.02 | 0.06 | 2.5 | 679 | 0 | 0 | [5 empty] | 5.8 |  |  | 0.12 | 5 | RMNBNM0007954 | Y | Y
2024 | Mitsubishi Heavy Industries Engine & Turbocharger, Ltd. | RMVXN14.6CCA | Certificate of Conformity Only | New Submission |  |  |  | 320 | [8 empty] | 5.5 | 5.3 | 0.26 | 0.09 | 0.4 | 744 | 0 | [6 empty] | 5.6 |  |  | 0.1 | 5
2024 | Mitsubishi Heavy Industries Engine & Turbocharger, Ltd. | RMVXN18.6CCA | Certificate of Conformity Only | New Submission | 2014-07-31 | S6A3-Y3MPTK-4 | 36755 | 405 | 1840 | 2101.9 | 1840 | 1 = 4-Mode General Cycle (E3) | N | D = Distillate Diesel Fuel |  | 18.6 | 5.6 | 5.4 | 0.24 | 0.1 | 0.5 | 747 | 0 | [6 empty] | 5.6 |  |  | 0.1 | 5 | RMVXNM0007681
2024 | Mitsubishi Heavy Industries Engine & Turbocharger, Ltd. | RMVXN24.5CCA | Certificate of Conformity Only | New Submission |  |  |  | 510 | [8 empty] | 5.7 | 5.5 | 0.28 | 0.08 | 0.4 | 719 | 0 | [6 empty] | 5.8 |  |  | 0.1 | 5
2024 | Mitsubishi Heavy Industries Engine & Turbocharger, Ltd. | RMVXN30.0CCA | Certificate of Conformity Only | New Submission | 2013-07-16 | S6R2-Y3MPTAW-2 | 73395 | 599 | 1400 | 4086 | 1400 | 1 = 4-Mode General Cycle (E3) | N | D = Distillate Diesel Fuel |  | 30 | 5.6 | 5.4 | 0.22 | 0.06 | 0.4 | 689 | 0 | [6 empty] | 5.8 |  |  | 0.1 | 5 | RMVXNM0007682
2024 | Mitsubishi Heavy Industries Engine & Turbocharger, Ltd. | RMVXN30.0CCA | Certificate of Conformity Only | New Submission | 2021-10-13 | S6R2-Y3MPTAW-2 | 82186 | 599 | 1400 | 4086 | 1400 | 1 = 4-Mode General Cycle (E3) | N | D = Distillate Diesel Fuel |  | 30 | 5.2 | 5 | 0.19 | 0.07 | 0.7 | 689 | 0 | [6 empty] | 5.8 |  |  | 0.1 | 5 | RMVXNM0007683
2024 | Mitsubishi Heavy Industries Engine & Turbocharger, Ltd. | RMVXN30.0CCA | Certificate of Conformity Only | Running Change | 2013-07-16 | S6R2-Y3MPTAW-2 | 73395 | 599 | 1400 | 4086 | 1400 | 1 = 4-Mode General Cycle (E3) | N | D = Distillate Diesel Fuel |  | 30 | 5.6 | 5.4 | 0.22 | 0.06 | 0.4 | 689 | 0 | [6 empty] | 5.8 |  |  | 0.1 | 5 | RMVXNM0007995
2024 | Mitsubishi Heavy Industries Engine & Turbocharger, Ltd. | RMVXN30.0CCA | Certificate of Conformity Only | Running Change | 2021-10-13 | S6R2-Y3MPTAW-2 | 82186 | 599 | 1400 | 4086 | 1400 | 1 = 4-Mode General Cycle (E3) | N | D = Distillate Diesel Fuel |  | 30 | 5.2 | 5 | 0.19 | 0.07 | 0.7 | 689 | 0 | [6 empty] | 5.8 |  |  | 0.1 | 5 | RMVXNM0007993
2024 | Mitsubishi Heavy Industries Engine & Turbocharger, Ltd. | RMVXN30.0CCA | Certificate of Conformity Only | Running Change | 2023-10-11 | S6R2-Y3MPTAW-2 | 83790 | 599 | 1400 | 4086 | 1400 | 1 = 4-Mode General Cycle (E3) | N | D = Distillate Diesel Fuel |  | 30 | 5.4 | 5.2 | 0.21 | 0.06 | 0.5 | 703 | 0 | [6 empty] | 5.8 |  |  | 0.1 | 5 | RMVXNM0007994
2024 | Mitsubishi Heavy Industries Engine & Turbocharger, Ltd. | RMVXN49.0DCA | Certificate of Conformity Only | New Submission |  |  |  | 940 | [9 empty] | 1 | 0.03 | 0.03 | 0.1 | 667 | 0 | 0.01 | [6 empty] | 1.8 | 0.19 | 0.04 | 5
2024 | NANNI INDUSTRIES SAS | RNANN00.7SM1 | Certificate of Conformity Only | Correction | [12 empty] | 5.2 | 5 | 0.24 | 0.14 | 1 | 915 | 0.01 | [6 empty] | 7.5 |  |  | 0.4 | 6.6
2024 | NANNI INDUSTRIES SAS | RNANN01.1051 | Certificate of Conformity Only | Correction | [12 empty] | 5.8 | 5.6 | 0.2 | 0.07 | 1 | 1022 | 0.01 | [6 empty] | 5.8 |  |  | 0.2 | 5.5
2024 | NANNI INDUSTRIES SAS | RNANN01.5051 | Certificate of Conformity Only | Correction | [12 empty] | 5.2 | 5 | 0.15 | 0.11 | 0.8 | 892 | 0.01 | [6 empty] | 5.8 |  |  | 0.2 | 5.5
2024 | NANNI INDUSTRIES SAS | RNANN02.0032 | Certificate of Conformity Only | Correction | [12 empty] | 5.2 | 5 | 0.18 | 0.08 | 0.6 | 928 | 0 | [6 empty] | 5.8 |  |  | 0.2 | 5.5
2024 | NANNI INDUSTRIES SAS | RNANN02.2031 | Certificate of Conformity Only | Correction | [12 empty] | 5.6 | 5.3 | 0.31 | 0.07 | 1 | 954 | 0 | [6 empty] | 5.8 |  |  | 0.2 | 5.5
2024 | NANNI INDUSTRIES SAS | RNANN02.4031 | Certificate of Conformity Only | Correction | [12 empty] | 4.3 | 4.2 | 0.11 | 0.07 | 0.5 | 882 | 0.01 | [6 empty] | 4.7 |  |  | 0.3 | 5
2024 | NANNI INDUSTRIES SAS | RNANN02.4032 | Certificate of Conformity Only | Correction | [12 empty] | 3.3 | 3.2 | 0.08 | 0.21 | 0.5 | 900 | 0 | [6 empty] | 4.7 |  |  | 0.3 | 5
2024 | NANNI INDUSTRIES SAS | RNANN03.0KD2 | Certificate of Conformity Only | Correction |  |  |  | 195 | [8 empty] | 4.3 | 4.2 | 0.15 | 0.04 | 0.1 | 596 | 0.01 |  | 5.6 |  |  | 0.1 |  | 5.8 |  |  | 0.15 | 5
2024 | NANNI INDUSTRIES SAS | RNANN03.0KD2 | Certificate of Conformity Only | Correction |  |  |  | 195 | [8 empty] | 4.8 | 4.6 | 0.21 | 0.02 | 0.1 | 729 | 0.01 |  | 5.6 |  |  | 0.1 |  | 5.8 |  |  | 0.15 | 5
2024 | NANNI INDUSTRIES SAS | RNANN03.0KD2 | Certificate of Conformity Only | Correction |  |  |  | 195 | [8 empty] | 5.4 | 5.2 | 0.23 | 0.08 | 0.2 | 766 | 0.01 |  | 5.6 |  |  | 0.1 |  | 5.8 |  |  | 0.15 | 5
2024 | NANNI INDUSTRIES SAS | RNANN03.8121 | Certificate of Conformity Only | Correction | [12 empty] | 4.6 | 4.3 | 0.32 | 0.14 | 1.1 | 723 | 0 |  |  |  |  | 0.25 |  | 5.4 |  |  | 0.12 | 5
2024 | NANNI INDUSTRIES SAS | RNANN04.5VD1 | Certificate of Conformity Only | Correction |  |  |  | 272 | [8 empty] | 5.3 | 5 | 0.22 | 0.04 | 0.8 | 743 | 0 |  | 5.5 |  |  | 0.06 |  | 5.8 |  |  | 0.15 | 5
2024 | National Railway Equipment Co. | RNREN169.ERT | Certificate of Conformity Only | New Submission
2024 | National Railway Equipment Co. | RNREN186.EU3 | Certificate of Conformity Only | New Submission
2024 | National Railway Equipment Co. | RNREN186.MUI | Certificate of Conformity Only | New Submission
2024 | National Railway Equipment Co. | RNREN211.ENP | Certificate of Conformity Only | New Submission
2024 | Northern Lights Inc. | RADEN03.3DGE | Certificate of Conformity Only | New Submission |  |  |  | 34 | [8 empty] | 4.1 | 4 | 0.08 | 0.16 | 0.6 | 847 | 0 | 0.01 | [5 empty] | 4.7 |  |  | 0.3 | 5.5
2024 | Northern Lights Inc. | RADEN03.3S4S | Certificate of Conformity Only | New Submission |  |  |  | 42 | [8 empty] | 4 | 3.9 | 0.08 | 0.15 | 0 | 790 | [7 empty] | 4.7 |  |  | 0.3 | 5
2024 | Northern Lights Inc. | RADEN07.2S4G | Certificate of Conformity Only | New Submission | 2023-10-21 | M4105H1 | U2A000105 | 316 | 1800 | 1043 | 1800 | 4 = 5-Mode Constant Speed Auxiliary Cycle (D2) | N | D = Distillate Diesel Fuel | Intertek Carnot | 4.7 | 5.1 | 4.9 | 0.2 | 0.05 | 1.4 | 789 | 0 | 0 | [5 empty] | 5.8 |  |  | 0.14 | 5 | RADENM0008433
2024 | Northern Lights Inc. | RADEN07.2S4G | Certificate of Conformity Only | New Submission | 2023-10-24 | L4105H2 | U2A000105 | 316 | 2500 | 924 | 2300 | 2 = 5-Mode Recreational Cycle (E5) | N | D = Distillate Diesel Fuel | Intertek Carnot | 4.7 | 5.3 | 5.1 | 0.16 | 0.08 | 1.6 | 790 | 0 | 0 | [5 empty] | 5.8 |  |  | 0.14 | 5 | RADENM0008434
2024 | Northern Lights Inc. | RADEN07.2S4L | Certificate of Conformity Only | New Submission | 2023-10-13 | L4105A2 | U2A000105 | 235 | 2250 | 852 | 1900 | 1 = 4-Mode General Cycle (E3) | N | D = Distillate Diesel Fuel | Intertek Carnot | 4.7 | 5.2 | 5 | 0.14 | 0.06 | 1.4 | 840 | 0 | 0 | [5 empty] | 5.4 |  |  | 0.12 | 5 | RADENM0008435
2024 | Northern Lights Inc. | RADEN07.2S4L | Certificate of Conformity Only | New Submission | 2023-10-19 | M4105A5 | U2A000105 | 235 | 1800 | 821 | 1800 | 4 = 5-Mode Constant Speed Auxiliary Cycle (D2) | N | D = Distillate Diesel Fuel | Intertek Carnot | 4.7 | 5 | 4.7 | 0.28 | 0.09 | 2.3 | 851 | 0 | 0.01 | [5 empty] | 5.4 |  |  | 0.12 | 5 | RADENM0008436
2024 | OXE Marine AB | RCABN03.0OXE | Certificate of Conformity and EIAPP Certificate | New Submission |  |  |  | 229 | [8 empty] | 5.2 | 5.1 | 0.06 | 0.12 | 0.8 | 738 | [7 empty] | 5.8 |  |  | 0.15 | 5 |  | N | Y
2024 | OXE Marine AB | RCABN03.0OXE | Certificate of Conformity and EIAPP Certificate | New Submission |  |  |  | 229 | [9 empty] | 5.1 | [12 empty] | 7.7 |  |  |  |  | N | Y
2024 | Perkins Engines Co Ltd | RPKXN.761D20 | Certificate of Conformity Only | New Submission |  |  |  | 14 | [8 empty] | 4.4 | 4.1 | 0.33 | 0.35 | 1.2 | 959 | 0.01 | [6 empty] | 7.5 |  |  | 0.4 | 6.6
2024 | Perkins Engines Co Ltd | RPKXN.761E3C | Certificate of Conformity Only | New Submission |  |  |  | 7 | [8 empty] | 5.7 | 5.1 | 0.65 | 0.28 | 1.9 | 1166 | 0.01 | [6 empty] | 7.5 |  |  | 0.4 | 8
2024 | Perkins Engines Co Ltd | RPKXN01.1D30 | Certificate of Conformity Only | New Submission |  |  |  | 21 | [8 empty] | 5.1 | 4.9 | 0.24 | 0.12 | 0.8 | 853 | 0 | [6 empty] | 5.8 |  |  | 0.2 | 5.5
2024 | Perkins Engines Co Ltd | RPKXN01.5N3C | Certificate of Conformity Only | New Submission |  |  |  | 16 | [8 empty] | 4.7 | 4.3 | 0.36 | 0.18 | 1.6 | 921 | 0.01 | [6 empty] | 7.5 |  |  | 0.4 | 6.6
2024 | Perkins Engines Co Ltd | RPKXN02.2D50 | Certificate of Conformity Only | New Submission |  |  |  | 38 | [8 empty] | 5.5 | 5.4 | 0.19 | 0.09 | 0.9 | 829 | 0 | [6 empty] | 5.8 |  |  | 0.2 | 5
2024 | Perkins Engines Co Ltd | RPKXN02.2D75 | Certificate of Conformity Only | New Submission |  |  |  | 55 | [8 empty] | 3.8 | 0.3 | 3.53 | 0.16 | 0.2 | 5 | 0.92 | [6 empty] | 5.8 |  |  | 0.2 | 5
2024 | Perkins Engines Co Ltd | RPKXN02.2D75 | Certificate of Conformity Only | New Submission |  |  |  | 55 | [8 empty] | 5.1 | 4.9 | 0.15 | 0.16 | 1.2 | 874 | 0 | [6 empty] | 5.8 |  |  | 0.2 | 5
2024 | Perkins Engines Co Ltd | RPKXN02.2NLC | Certificate of Conformity Only | New Submission |  |  |  | 24 | [8 empty] | 4.9 | 4.7 | 0.21 | 0.02 | 1.3 | 819 | 0 | [6 empty] | 5.8 |  |  | 0.2 | 5.5
2024 | Perkins Engines Co Ltd | RPKXN02.2NLT | Certificate of Conformity Only | New Submission |  |  |  | 33 | [8 empty] | 5.1 | 4.9 | 0.2 | 0.12 | 0.8 | 890 | 0 | [6 empty] | 5.8 |  |  | 0.2 | 5.5
2024 | Perkins Engines Co Ltd | RPKXN04.4MN1 | Certificate of Conformity Only | New Submission |  |  |  | 129 | [8 empty] | 5 | 4.9 | 0.07 | 0.06 | 2.1 | 713 | 0 | [6 empty] | 5.4 |  |  | 0.12 | 5
2024 | Perkins Engines Co Ltd | RPKXN04.4MP1 | Certificate of Conformity Only | New Submission |  |  |  | 71 | [8 empty] | 4 | 3.8 | 0.16 | 0.07 | 2.4 | 851 | 0 | [6 empty] | 5.4 |  |  | 0.12 | 5
2024 | Perkins Engines Co Ltd | RPKXN04.4MP1 | Certificate of Conformity Only | New Submission |  |  |  | 71 | [8 empty] | 4.2 | 4.1 | 0.05 | 0.08 | 2.8 | 286 | 0 | [6 empty] | 5.4 |  |  | 0.12 | 5
2024 | Perkins Engines Co Ltd | RPKXN07.0BP1 | Certificate of Conformity and EIAPP Certificate | Correction | 2019-06-13 | PAR-6336/1500 | JME01217 | 219 | 1500 | 1148 | 1500 | 4 = 5-Mode Constant Speed Auxiliary Cycle (D2) | N | O = Other | External Test Lab | 7 | 4.5 | 4.4 | 0.11 | 0.06 | 1.7 | 765 | 0 | [6 empty] | 5.4 | 7.8 |  | 0.12 | 5 | RPKXNM0009572 | N | Y
2024 | Perkins Engines Co Ltd | RPKXN07.0BP1 | Certificate of Conformity and EIAPP Certificate | Correction | 2019-06-13 | PAR-6336/1500 | JME01217 | 219 | 1500 | 1148 | 1500 | 4 = 5-Mode Constant Speed Auxiliary Cycle (D2) | N | O = Other | External Test Lab | 7 | 4.5 | 4.4 | 0.11 | 0.06 | 1.7 | 765 | 0 | [6 empty] | 5.4 |  |  | 0.12 | 5 | RPKXNM0009572 | N | Y
2024 | Perkins Engines Co Ltd | RPKXN07.0BP1 | Certificate of Conformity and EIAPP Certificate | New Submission | 2019-06-13 | PAR-6336/1500 | JME01217 | 219 | 1500 | 1148 | 1500 | 4 = 5-Mode Constant Speed Auxiliary Cycle (D2) | N | O = Other | External Test Lab | 7 | 4.5 | 4.4 | 0.11 | 0.06 | 1.7 | 765 | 0 | [6 empty] | 5.4 |  |  | 0.12 | 5 | RPKXNM0007798 | N | Y
2024 | Perkins Engines Co Ltd | RPKXN07.0BP2 | Certificate of Conformity Only | New Submission |  |  |  | 129 | [8 empty] | 4.6 | 4.4 | 0.18 | 0.05 | 1.6 | 777 | 0.02 | [6 empty] | 5.4 |  |  | 0.12 | 5
2024 | Perkins Engines Co Ltd | RPKXN07.0BP2 | Certificate of Conformity Only | New Submission |  |  |  | 129 | [8 empty] | 4.8 | 4.7 | 0.09 | 0.05 | 1.6 | 764 | 0 | [6 empty] | 5.4 |  |  | 0.12 | 5
2024 | Perkins Engines Co Ltd | RPKXN07.0BP6 | Certificate of Conformity and EIAPP Certificate | New Submission |  |  |  | 373 | [8 empty] | 4.6 | 4.6 | 0.06 | 0.06 | 1.1 | 708 | 0 | [6 empty] | 5.8 |  |  | 0.14 | 5 |  | N | Y
2024 | Perkins Engines Co Ltd | RPKXN07.0BP6 | Certificate of Conformity and EIAPP Certificate | New Submission |  |  |  | 373 | [8 empty] | 5 | 5 | 0.03 | 0.05 | 0.9 | 701 | 0 | [6 empty] | 5.8 |  |  | 0.14 | 5 |  | N | Y
2024 | Perkins Engines Co Ltd | RPKXN07.0BP6 | Certificate of Conformity and EIAPP Certificate | Running Change |  |  |  | 373 | [8 empty] | 4.6 | 4.6 | 0.06 | 0.06 | 1.1 | 708 | 0 | [6 empty] | 5.8 |  |  | 0.14 | 5 |  | N | Y
2024 | Perkins Engines Co Ltd | RPKXN07.0BP6 | Certificate of Conformity and EIAPP Certificate | Running Change |  |  |  | 373 | [8 empty] | 5 | 5 | 0.03 | 0.05 | 0.9 | 701 | 0 | [6 empty] | 5.8 |  |  | 0.14 | 5 |  | N | Y
2024 | Perkins Engines Co Ltd | RPKXN07.0BW1 | Certificate of Conformity Only | New Submission |  |  |  | 186 | [8 empty] | 4.8 | 4.7 | 0.15 | 0.05 | 1.1 | 774 | 0 | [6 empty] | 5.4 |  |  | 0.12 | 5
2024 | Perkins Engines Co Ltd | RPKXN07.0BW1 | Certificate of Conformity Only | New Submission |  |  |  | 186 | [8 empty] | 5 | 4.7 | 0.29 | 0.05 | 1.5 | 807 | 0.01 | [6 empty] | 5.4 |  |  | 0.12 | 5
2024 | Perkins Engines Co Ltd | RPKXN07.0BW5 | Certificate of Conformity and EIAPP Certificate | New Submission |  |  |  | 317 | [8 empty] | 5.1 | 5 | 0.06 | 0.06 | 1.2 | 710 | 0 | [6 empty] | 5.8 |  |  | 0.14 | 5 |  | N | Y
2024 | Perkins Engines Co Ltd | RPKXN07.0BW7 | Certificate of Conformity and EIAPP Certificate | New Submission |  |  |  | 209 | [8 empty] | 4.5 | 4.5 | 0.07 | 0.06 | 1.5 | 724 | 0 | [6 empty] | 5.4 |  |  | 0.12 | 5 |  | N | Y
2024 | Perkins Engines Co Ltd | RPKXN07.0BW7 | Certificate of Conformity and EIAPP Certificate | New Submission |  |  |  | 209 | [8 empty] | 4.6 | 4.5 | 0.1 | 0.07 | 2.3 | 738 | 0 | [6 empty] | 5.4 |  |  | 0.12 | 5 |  | N | Y
2024 | Progress Rail Locomotive Inc. | REMDN169.RBL | Certificate of Conformity Only | New Submission | 2008-08-20 | 645E, D2 | 69 E2 1165 | 1641 |  |  |  | 4 = 5-Mode Constant Speed Auxiliary Cycle (D2) | N | D = Distillate Diesel Fuel | Progress Rail Locomotive Inc EMD |  |  | 16.2 |  | 0.4 | 0.9 | 803 | 0.01 | [11 empty] | REMDNM0008031
2024 | Progress Rail Locomotive Inc. | REMDN169.RBL | Certificate of Conformity Only | New Submission | 2008-08-20 | 645E, E3 | 69 E2 1165 | 1641 |  |  |  | 1 = 4-Mode General Cycle (E3) | N | D = Distillate Diesel Fuel | Progress Rail Locomotive Inc EMD |  |  | 17.4 |  | 0.43 | 0.8 | 722 | 0 | [11 empty] | REMDNM0008033
2024 | Progress Rail Locomotive Inc. | REMDN169.RBL | Certificate of Conformity Only | New Submission | 2008-08-21 | 645E, D2 | 69 E2 1165 | 1641 |  |  |  | 4 = 5-Mode Constant Speed Auxiliary Cycle (D2) | N | D = Distillate Diesel Fuel | Progress Rail Locomotive Inc EMD |  |  | 16 |  | 0.47 | 0.9 | 811 | 0.01 | [11 empty] | REMDNM0008034
2024 | Progress Rail Locomotive Inc. | REMDN169.RBL | Certificate of Conformity Only | New Submission | 2008-08-21 | 645E, E2 | 69 E2 1165 | 1641 |  |  |  | 3 = 4-Mode Constant Speed Propulsion Cycle (E2) | N | D = Distillate Diesel Fuel | Progress Rail Locomotive Inc EMD |  |  | 17.3 |  | 0.42 | 1.2 | 751 | 0 | [11 empty] | REMDNM0008040
2024 | Progress Rail Locomotive Inc. | REMDN169.RBL | Certificate of Conformity Only | New Submission | 2008-08-21 | 645E, E3 | 69 E2 1165 | 1641 |  |  |  | 1 = 4-Mode General Cycle (E3) | N | D = Distillate Diesel Fuel | Progress Rail Locomotive Inc EMD |  |  | 17.7 |  | 0.45 | 0.8 | 728 | 0 | [11 empty] | REMDNM0008038
2024 | Progress Rail Locomotive Inc. | REMDN169.RBL | Certificate of Conformity Only | New Submission | 2008-08-22 | 645E, D2 | 69 E2 1165 | 1641 |  |  |  | 4 = 5-Mode Constant Speed Auxiliary Cycle (D2) | N | D = Distillate Diesel Fuel | Progress Rail Locomotive Inc EMD |  |  | 15.9 |  | 0.45 | 0.9 | 804 | 0.01 | [11 empty] | REMDNM0008036
2024 | Progress Rail Locomotive Inc. | REMDN169.RBL | Certificate of Conformity Only | New Submission | 2008-08-22 | 645E, E2 | 69 E2 1165 | 1641 |  |  |  | 3 = 4-Mode Constant Speed Propulsion Cycle (E2) | N | D = Distillate Diesel Fuel | Progress Rail Locomotive Inc EMD |  |  | 17.1 |  | 0.45 | 1.2 | 751 | 0 | [11 empty] | REMDNM0008030
2024 | Progress Rail Locomotive Inc. | REMDN169.RBL | Certificate of Conformity Only | New Submission | 2008-08-22 | 645E, E2 | 69 E2 1165 | 1641 |  |  |  | 3 = 4-Mode Constant Speed Propulsion Cycle (E2) | N | D = Distillate Diesel Fuel | Progress Rail Locomotive Inc EMD |  |  | 17.3 |  | 0.47 | 1.3 | 761 | 0 | [11 empty] | REMDNM0008023
2024 | Progress Rail Locomotive Inc. | REMDN169.RBL | Certificate of Conformity Only | New Submission | 2008-08-22 | 645E, E3 | 69 E2 1165 | 1641 |  |  |  | 1 = 4-Mode General Cycle (E3) | N | D = Distillate Diesel Fuel | Progress Rail Locomotive Inc EMD |  |  | 17.6 |  | 0.44 | 0.8 | 729 | 0 | [11 empty] | REMDNM0008025
2024 | Progress Rail Locomotive Inc. | REMDN169.RBL | Certificate of Conformity Only | New Submission | 2008-08-23 | 645E, D2 | 69 E2 1165 | 1641 |  |  |  | 4 = 5-Mode Constant Speed Auxiliary Cycle (D2) | N | D = Distillate Diesel Fuel | Progress Rail Locomotive Inc EMD |  |  | 15.8 |  | 0.47 | 0.8 | 801 | 0.01 | [11 empty] | REMDNM0008027
2024 | Progress Rail Locomotive Inc. | REMDN169.RBL | Certificate of Conformity Only | New Submission | 2008-08-23 | 645E, E2 | 69 E2 1165 | 1641 |  |  |  | 3 = 4-Mode Constant Speed Propulsion Cycle (E2) | N | D = Distillate Diesel Fuel | Progress Rail Locomotive Inc EMD |  |  | 17.1 |  | 0.47 | 1.1 | 748 | 0 | [11 empty] | REMDNM0008026
2024 | Progress Rail Locomotive Inc. | REMDN169.RBL | Certificate of Conformity Only | New Submission | 2008-08-23 | 645E, E3 | 69 E2 1165 | 1641 |  |  |  | 1 = 4-Mode General Cycle (E3) | N | D = Distillate Diesel Fuel | Progress Rail Locomotive Inc EMD |  |  | 17.5 |  | 0.47 | 0.6 | 725 | 0 | [11 empty] | REMDNM0008029
2024 | Progress Rail Locomotive Inc. | REMDN169.RBL | Certificate of Conformity Only | New Submission | 2008-09-26 | 645E, D2 | 69 E2 1165 | 1641 |  |  |  | 4 = 5-Mode Constant Speed Auxiliary Cycle (D2) | N | D = Distillate Diesel Fuel | Progress Rail Locomotive Inc EMD |  |  | 14.9 | 0.42 | 0.32 | 0.8 | 805 | 0.01 | 0.04 | [10 empty] | REMDNM0008039
2024 | Progress Rail Locomotive Inc. | REMDN169.RBL | Certificate of Conformity Only | New Submission | 2008-09-26 | 645E, E2 | 69 E2 1165 | 1641 |  |  |  | 3 = 4-Mode Constant Speed Propulsion Cycle (E2) | N | D = Distillate Diesel Fuel | Progress Rail Locomotive Inc EMD |  |  | 16.3 | 0.33 | 0.29 | 1.1 | 692 | 0 | 0.03 | [10 empty] | REMDNM0008032
2024 | Progress Rail Locomotive Inc. | REMDN169.RBL | Certificate of Conformity Only | New Submission | 2008-09-26 | 645E, E3 | 69 E2 1165 | 1641 |  |  |  | 1 = 4-Mode General Cycle (E3) | N | D = Distillate Diesel Fuel | Progress Rail Locomotive Inc EMD |  |  | 16.8 | 0.3 | 0.25 | 0.9 | 722 | 0 | 0.03 | [10 empty] | REMDNM0008037
2024 | Progress Rail Locomotive Inc. | REMDN169.RBL | Certificate of Conformity Only | New Submission | 2017-11-10 | 16-645E1 | 69-E2-1165 | 1641 | 900 | 16986 | 900 | 1 = 4-Mode General Cycle (E3) | N | D = Distillate Diesel Fuel | Progress Rail Locomotive Inc EMD | 168.8 |  | 14.8 | 0.28 | 0.12 | 0.5 | 715 | 0.06 | [11 empty] | REMDNM0008028
2024 | Progress Rail Locomotive Inc. | REMDN169.RBL | Certificate of Conformity Only | New Submission | 2017-11-10 | 16-645E8 | 69-E2-1165 | 1641 | 900 | 17411 | 900 | 4 = 5-Mode Constant Speed Auxiliary Cycle (D2) | N | D = Distillate Diesel Fuel | Progress Rail Locomotive Inc EMD | 168.8 |  | 13.5 | 0.43 | 0.11 | 0.8 | 802 | 0.06 | [11 empty] | REMDNM0008024
2024 | Progress Rail Locomotive Inc. | REMDN169.RBL | Certificate of Conformity Only | New Submission | 2017-11-10 | L/R16-645E2 | 69-E2-1165 | 1641 | 900 | 16986 | 900 | 3 = 4-Mode Constant Speed Propulsion Cycle (E2) | N | D = Distillate Diesel Fuel | Progress Rail Locomotive Inc EMD | 168.8 |  | 14.4 | 0.31 | 0.11 | 0.6 | 742 | 0.06 | [11 empty] | REMDNM0008035
2024 | Progress Rail Locomotive Inc. | REMDN169.RMK | Certificate of Conformity Only | New Submission
2024 | Progress Rail Locomotive Inc. | REMDN186.TMJ | Certificate of Conformity Only | New Submission
2024 | Progress Rail Locomotive Inc. | REMDN186.TMJ | Certificate of Conformity Only | Running Change
2024 | Progress Rail Locomotive Inc. | REMDN211.TEF | Certificate of Conformity Only | New Submission | 2009-01-13 | 645F7B, D2 | 07 F3 6001 | 3284 |  |  |  | 4 = 5-Mode Constant Speed Auxiliary Cycle (D2) | N | D = Distillate Diesel Fuel | Progress Rail Locomotive Inc EMD |  |  | 18.1 |  | 0.69 | 0.7 | 737 | 0 | [11 empty] | REMDNM0008053
2024 | Progress Rail Locomotive Inc. | REMDN211.TEF | Certificate of Conformity Only | New Submission | 2009-01-13 | 645F7B, E2 | 07 F3 6001 | 3284 |  |  |  | 3 = 4-Mode Constant Speed Propulsion Cycle (E2) | N | D = Distillate Diesel Fuel | Progress Rail Locomotive Inc EMD |  |  | 17.4 |  | 0.58 | 0.5 | 681 | 0 | [11 empty] | REMDNM0008065
2024 | Progress Rail Locomotive Inc. | REMDN211.TEF | Certificate of Conformity Only | New Submission | 2009-01-13 | 645F7B, E3 | 07 F3 6001 | 3284 |  |  |  | 1 = 4-Mode General Cycle (E3) | N | D = Distillate Diesel Fuel | Progress Rail Locomotive Inc EMD |  |  | 18.1 |  | 0.52 | 0.4 | 670 | 0 | [11 empty] | REMDNM0008058
2024 | Progress Rail Locomotive Inc. | REMDN211.TEF | Certificate of Conformity Only | New Submission | 2009-01-15 | 645F7B, E3 | 07 F3 6001 | 3284 |  |  |  | 1 = 4-Mode General Cycle (E3) | N | D = Distillate Diesel Fuel | Progress Rail Locomotive Inc EMD |  |  | 17.7 |  | 0.47 | 0.4 | 668 | 0 | [11 empty] | REMDNM0008061
2024 | Progress Rail Locomotive Inc. | REMDN211.TEF | Certificate of Conformity Only | New Submission | 2009-01-16 | 645F7B, D2 | 07 F3 6001 | 3284 |  |  |  | 4 = 5-Mode Constant Speed Auxiliary Cycle (D2) | N | D = Distillate Diesel Fuel | Progress Rail Locomotive Inc EMD |  |  | 18 |  | 0.63 | 0.6 | 740 | 0 | [11 empty] | REMDNM0008056
2024 | Progress Rail Locomotive Inc. | REMDN211.TEF | Certificate of Conformity Only | New Submission | 2009-01-16 | 645F7B, E2 | 07 F3 6001 | 3284 |  |  |  | 3 = 4-Mode Constant Speed Propulsion Cycle (E2) | N | D = Distillate Diesel Fuel | Progress Rail Locomotive Inc EMD |  |  | 17.5 |  | 0.56 | 0.4 | 684 | 0 | [11 empty] | REMDNM0008062
2024 | Progress Rail Locomotive Inc. | REMDN211.TEF | Certificate of Conformity Only | New Submission | 2009-01-17 | 645F7B, E3 | 07 F3 6001 | 3284 |  |  |  | 1 = 4-Mode General Cycle (E3) | N | D = Distillate Diesel Fuel | Progress Rail Locomotive Inc EMD |  |  | 17.8 |  | 0.48 | 0.4 | 670 | 0 | [11 empty] | REMDNM0008066
2024 | Progress Rail Locomotive Inc. | REMDN211.TEF | Certificate of Conformity Only | New Submission | 2009-01-20 | 645F7B, D2 | 07 F3 6001 | 3284 |  |  |  | 4 = 5-Mode Constant Speed Auxiliary Cycle (D2) | N | D = Distillate Diesel Fuel | Progress Rail Locomotive Inc EMD |  |  | 17.4 |  | 0.62 | 0.6 | 739 | 0 | [11 empty] | REMDNM0008060
2024 | Progress Rail Locomotive Inc. | REMDN211.TEF | Certificate of Conformity Only | New Submission | 2009-01-20 | 645F7B, E2 | 07 F3 6001 | 3284 |  |  |  | 3 = 4-Mode Constant Speed Propulsion Cycle (E2) | N | D = Distillate Diesel Fuel | Progress Rail Locomotive Inc EMD |  |  | 17 |  | 0.55 | 0.4 | 683 | 0 | [11 empty] | REMDNM0008050
2024 | Progress Rail Locomotive Inc. | REMDN211.TEF | Certificate of Conformity Only | New Submission | 2009-01-21 | 645F7B, E3 | 07 F3 6001 | 3284 |  |  |  | 1 = 4-Mode General Cycle (E3) | N | D = Distillate Diesel Fuel | Progress Rail Locomotive Inc EMD |  |  | 18 |  | 0.47 | 0.3 | 668 | 0 | [11 empty] | REMDNM0008063
2024 | Progress Rail Locomotive Inc. | REMDN211.TEF | Certificate of Conformity Only | New Submission | 2009-01-22 | 645F7B, D2 | 07 F3 6001 | 3284 |  |  |  | 4 = 5-Mode Constant Speed Auxiliary Cycle (D2) | N | D = Distillate Diesel Fuel | Progress Rail Locomotive Inc EMD |  |  | 17.4 |  | 0.62 | 0.6 | 734 | 0 | [11 empty] | REMDNM0008064
2024 | Progress Rail Locomotive Inc. | REMDN211.TEF | Certificate of Conformity Only | New Submission | 2009-01-22 | 645F7B, E2 | 07 F3 6001 | 3284 |  |  |  | 3 = 4-Mode Constant Speed Propulsion Cycle (E2) | N | D = Distillate Diesel Fuel | Progress Rail Locomotive Inc EMD |  |  | 17.1 |  | 0.52 | 0.4 | 681 | 0 | [11 empty] | REMDNM0008051
2024 | Progress Rail Locomotive Inc. | REMDN211.TEF | Certificate of Conformity Only | New Submission | 2009-04-30 | 645F7B, D2 | 07 F3 6001 | 3284 |  |  |  | 4 = 5-Mode Constant Speed Auxiliary Cycle (D2) | N | D = Distillate Diesel Fuel | Progress Rail Locomotive Inc EMD |  |  | 16 | 0.64 | 0.27 | 0.4 | 498 | 0 | 0.03 | [10 empty] | REMDNM0008059
2024 | Progress Rail Locomotive Inc. | REMDN211.TEF | Certificate of Conformity Only | New Submission | 2009-04-30 | 645F7B, E2 | 07 F3 6001 | 3284 |  |  |  | 3 = 4-Mode Constant Speed Propulsion Cycle (E2) | N | D = Distillate Diesel Fuel | Progress Rail Locomotive Inc EMD |  |  | 16.2 | 0.48 | 0.23 | 0.3 | 672 | 0 | 0.03 | [10 empty] | REMDNM0008054
2024 | Progress Rail Locomotive Inc. | REMDN211.TEF | Certificate of Conformity Only | New Submission | 2009-05-04 | 645F7B, E3 | 07 F3 6001 | 3284 |  |  |  | 1 = 4-Mode General Cycle (E3) | N | D = Distillate Diesel Fuel | Progress Rail Locomotive Inc EMD |  |  | 17.9 | 0.36 | 0.22 | 0.3 | 648 | 0 | 0.03 | [10 empty] | REMDNM0008049
2024 | Progress Rail Locomotive Inc. | REMDN211.TEF | Certificate of Conformity Only | New Submission | 2018-03-09 | L16-645E7B, D2 | 15-L3-9004 | 3284 |  |  |  | 4 = 5-Mode Constant Speed Auxiliary Cycle (D2) | N | D = Distillate Diesel Fuel | Progress Rail Locomotive Inc EMD |  |  | 13.5 | 0.48 | 0.09 | 0.4 | 747 | 0.06 | [11 empty] | REMDNM0008057
2024 | Progress Rail Locomotive Inc. | REMDN211.TEF | Certificate of Conformity Only | New Submission | 2018-03-09 | L16-645E7B, E2 | 15-L3-9004 | 3284 |  |  |  | 3 = 4-Mode Constant Speed Propulsion Cycle (E2) | N | D = Distillate Diesel Fuel | Progress Rail Locomotive Inc EMD |  |  | 12.6 | 0.3 | 0.07 | 0.4 | 680 | 0.05 | [11 empty] | REMDNM0008052
2024 | Progress Rail Locomotive Inc. | REMDN211.TEF | Certificate of Conformity Only | New Submission | 2018-03-09 | L16-645E7B, E3 | 15-L3-9004 | 3284 |  |  |  | 1 = 4-Mode General Cycle (E3) | N | D = Distillate Diesel Fuel | Progress Rail Locomotive Inc EMD |  |  | 12.6 | 0.23 | 0.05 | 0.4 | 657 | 0.05 | [11 empty] | REMDNM0008055
2024 | Progress Rail Locomotive Inc. | REMDN233.NZS | Certificate of Conformity Only | New Submission | 2023-12-07 | 16-710G4C-T3 | 22-G1-WS04 | 2983 | 900 | 35580 | 896 | 4 = 5-Mode Constant Speed Auxiliary Cycle (D2) | N | D = Distillate Diesel Fuel | Progress Rail Locomotive Inc EMD | 186.1 |  | 6.5 | 0.23 | 0.11 | 0.8 | 741 | 0 | [10 empty] | 5 | REMDNM0008218
2024 | Progress Rail Locomotive Inc. | REMDN233.T01 | Certificate of Conformity and EIAPP Certificate | New Submission | 2023-11-13 | 710L12-E23B, E3 900 | 85-G1-1045 | 2491 | 900 | 28300 | 785 | 1 = 4-Mode General Cycle (E3) | N | D = Distillate Diesel Fuel | Progress Rail Locomotive Inc EMD | 139.5 |  | 0.8 | 0.03 | 0.03 | 0.6 | 678 | 0 | 0.04 | [6 empty] | 1.8 | 0.19 | 0.04 | 5 | REMDNM0008105 | Y | Y
2024 | Progress Rail Locomotive Inc. | REMDN233.T01 | Certificate of Conformity and EIAPP Certificate | New Submission | 2023-11-13 | 710L12-E23B, E3 900 | 85-G1-1045 | 2491 | 900 | 28300 | 785 | 1 = 4-Mode General Cycle (E3) | N | D = Distillate Diesel Fuel | Progress Rail Locomotive Inc EMD | 139.5 |  | 1.2 | [12 empty] | 2.3 |  |  |  | REMDNM0008106 | Y | Y
2024 | Progress Rail Locomotive Inc. | REMDN233.TT3 | Certificate of Conformity Only | New Submission | 2011-02-18 | 16-710G7C, D2 | 07 K1 1013 |  |  |  |  | 4 = 5-Mode Constant Speed Auxiliary Cycle (D2) | N | D = Distillate Diesel Fuel | Progress Rail Locomotive Inc EMD |  |  | 7 | 0.14 | 0.12 | 0.3 | 735 | 0 | 0.03 | [10 empty] | REMDNM0008160
2024 | Progress Rail Locomotive Inc. | REMDN233.TT3 | Certificate of Conformity Only | New Submission | 2011-02-21 | 16-710G7C, D2 | 07 K1 1013 |  |  |  |  | 4 = 5-Mode Constant Speed Auxiliary Cycle (D2) | N | D = Distillate Diesel Fuel | Progress Rail Locomotive Inc EMD |  |  | 6.8 | 0.14 | 0.12 | 0.3 | 735 | 0 | 0.03 | [10 empty] | REMDNM0008161
2024 | Progress Rail Locomotive Inc. | REMDN233.TT3 | Certificate of Conformity Only | New Submission | 2011-02-22 | 16-710G7C, D2 | 07 K1 1013 |  |  |  |  | 4 = 5-Mode Constant Speed Auxiliary Cycle (D2) | N | D = Distillate Diesel Fuel | Progress Rail Locomotive Inc EMD |  |  | 6.9 | 0.14 | 0.13 | 0.3 | 734 | 0 | 0.03 | [10 empty] | REMDNM0008143
2024 | Progress Rail Locomotive Inc. | REMDN233.TT3 | Certificate of Conformity Only | New Submission | 2011-02-23 | 16-710G7C, D2 | 07 K1 1013 |  |  |  |  | 4 = 5-Mode Constant Speed Auxiliary Cycle (D2) | N | D = Distillate Diesel Fuel | Progress Rail Locomotive Inc EMD |  |  | 7 | 0.14 | 0.11 | 0.3 | 736 | 0 | 0.03 | [10 empty] | REMDNM0008148
2024 | Progress Rail Locomotive Inc. | REMDN233.TT3 | Certificate of Conformity Only | New Submission | 2011-02-24 | 16-710G7C, E2 | 07 K1 1013 |  |  |  |  | 3 = 4-Mode Constant Speed Propulsion Cycle (E2) | N | D = Distillate Diesel Fuel | Progress Rail Locomotive Inc EMD |  |  | 6.8 | 0.1 | 0.09 | 0.2 | 694 | 0 | 0.03 | [10 empty] | REMDNM0008159
2024 | Progress Rail Locomotive Inc. | REMDN233.TT3 | Certificate of Conformity Only | New Submission | 2011-02-24 | 16-710G7C, E3-VSL | 07 K1 1013 |  |  |  |  | 1 = 4-Mode General Cycle (E3) | N | D = Distillate Diesel Fuel | Progress Rail Locomotive Inc EMD |  |  | 7.2 | 0.08 | 0.09 | 0.2 | 678 | 0 | 0.03 | [10 empty] | REMDNM0008155
2024 | Progress Rail Locomotive Inc. | REMDN233.TT3 | Certificate of Conformity Only | New Submission | 2011-02-25 | 16-710G7C, E2 | 07 K1 1013 |  |  |  |  | 3 = 4-Mode Constant Speed Propulsion Cycle (E2) | N | D = Distillate Diesel Fuel | Progress Rail Locomotive Inc EMD |  |  | 6.7 | 0.1 | 0.09 | 0.2 | 696 | 0 | 0.03 | [10 empty] | REMDNM0008158
2024 | Progress Rail Locomotive Inc. | REMDN233.TT3 | Certificate of Conformity Only | New Submission | 2011-02-25 | 16-710G7C, E3-P | 07 K1 1013 |  |  |  |  | 1 = 4-Mode General Cycle (E3) | N | D = Distillate Diesel Fuel | Progress Rail Locomotive Inc EMD |  |  | 7 | 0.09 | 0.08 | 0.2 | 680 | 0 | 0.03 | [10 empty] | REMDNM0008154
2024 | Progress Rail Locomotive Inc. | REMDN233.TT3 | Certificate of Conformity Only | New Submission | 2011-02-25 | 16-710G7C, E3-P, 800 RPM | 07 K1 1013 |  |  |  |  | 1 = 4-Mode General Cycle (E3) | N | D = Distillate Diesel Fuel | Progress Rail Locomotive Inc EMD |  |  | 7.7 | 0.09 | 0.09 | 0.2 | 689 | 0 | 0.03 | [10 empty] | REMDNM0008162
2024 | Progress Rail Locomotive Inc. | REMDN233.TT3 | Certificate of Conformity Only | New Submission | 2011-02-26 | 16-710G7C, E3-P | 07 K1 1013 |  |  |  |  | 1 = 4-Mode General Cycle (E3) | N | D = Distillate Diesel Fuel | Progress Rail Locomotive Inc EMD |  |  | 7.1 | 0.09 | 0.08 | 0.2 | 682 | 0 | 0.03 | [10 empty] | REMDNM0008164
2024 | Progress Rail Locomotive Inc. | REMDN233.TT3 | Certificate of Conformity Only | New Submission | 2011-02-26 | 16-710G7C, E3-P, 800 RPM | 07 K1 1013 |  |  |  |  | 1 = 4-Mode General Cycle (E3) | N | D = Distillate Diesel Fuel | Progress Rail Locomotive Inc EMD |  |  | 7.6 | 0.09 | 0.08 | 0.2 | 689 | 0 | 0.03 | [10 empty] | REMDNM0008157
2024 | Progress Rail Locomotive Inc. | REMDN233.TT3 | Certificate of Conformity Only | New Submission | 2011-02-26 | 16-710G7C, E3-VSL | 07 K1 1013 |  |  |  |  | 1 = 4-Mode General Cycle (E3) | N | D = Distillate Diesel Fuel | Progress Rail Locomotive Inc EMD |  |  | 7.2 | 0.08 | 0.08 | 0.2 | 678 | 0 | 0.03 | [10 empty] | REMDNM0008152
2024 | Progress Rail Locomotive Inc. | REMDN233.TT3 | Certificate of Conformity Only | New Submission | 2011-02-28 | 16-710G7C, E2 | 07 K1 1013 |  |  |  |  | 3 = 4-Mode Constant Speed Propulsion Cycle (E2) | N | D = Distillate Diesel Fuel | Progress Rail Locomotive Inc EMD |  |  | 6.6 | 0.11 | 0.09 | 0.2 | 700 | 0 | 0.03 | [10 empty] | REMDNM0008163
2024 | Progress Rail Locomotive Inc. | REMDN233.TT3 | Certificate of Conformity Only | New Submission | 2011-02-28 | 16-710G7C, E3-P | 07 K1 1013 |  |  |  |  | 1 = 4-Mode General Cycle (E3) | N | D = Distillate Diesel Fuel | Progress Rail Locomotive Inc EMD |  |  | 7.4 | 0.09 | 0.08 | 0.2 | 682 | 0 | 0.03 | [10 empty] | REMDNM0008165
2024 | Progress Rail Locomotive Inc. | REMDN233.TT3 | Certificate of Conformity Only | New Submission | 2011-02-28 | 16-710G7C, E3-P, 800 RPM | 07 K1 1013 |  |  |  |  | 1 = 4-Mode General Cycle (E3) | N | D = Distillate Diesel Fuel | Progress Rail Locomotive Inc EMD |  |  | 7.6 | 0.09 | 0.09 | 0.2 | 691 | 0 | 0.03 | [10 empty] | REMDNM0008145
2024 | Progress Rail Locomotive Inc. | REMDN233.TT3 | Certificate of Conformity Only | New Submission | 2011-02-28 | 16-710G7C, E3-VSL | 07 K1 1013 |  |  |  |  | 1 = 4-Mode General Cycle (E3) | N | D = Distillate Diesel Fuel | Progress Rail Locomotive Inc EMD |  |  | 7.4 | 0.09 | 0.08 | 0.2 | 678 | 0 | 0.03 | [10 empty] | REMDNM0008153
2024 | Progress Rail Locomotive Inc. | REMDN233.TT3 | Certificate of Conformity Only | New Submission | 2011-03-01 | 16-710G7C, E2 | 07 K1 1013 |  |  |  |  | 3 = 4-Mode Constant Speed Propulsion Cycle (E2) | N | D = Distillate Diesel Fuel | Progress Rail Locomotive Inc EMD |  |  | 6.9 | 0.11 | 0.09 | 0.2 | 695 | 0 | 0.03 | [10 empty] | REMDNM0008146
2024 | Progress Rail Locomotive Inc. | REMDN233.TT3 | Certificate of Conformity Only | New Submission | 2011-03-01 | 16-710G7C, E3-P | 07 K1 1013 |  |  |  |  | 1 = 4-Mode General Cycle (E3) | N | D = Distillate Diesel Fuel | Progress Rail Locomotive Inc EMD |  |  | 7 | 0.09 | 0.08 | 0.2 | 682 | 0 | 0.03 | [10 empty] | REMDNM0008142
2024 | Progress Rail Locomotive Inc. | REMDN233.TT3 | Certificate of Conformity Only | New Submission | 2011-03-01 | 16-710G7C, E3-P, 800 RPM | 07 K1 1013 |  |  |  |  | 1 = 4-Mode General Cycle (E3) | N | D = Distillate Diesel Fuel | Progress Rail Locomotive Inc EMD |  |  | 7.5 | 0.09 | 0.09 | 0.2 | 689 | 0 | 0.03 | [10 empty] | REMDNM0008150
2024 | Progress Rail Locomotive Inc. | REMDN233.TT3 | Certificate of Conformity Only | New Submission | 2011-03-01 | 16-710G7C, E3-VSL | 07 K1 1013 |  |  |  |  | 1 = 4-Mode General Cycle (E3) | N | D = Distillate Diesel Fuel | Progress Rail Locomotive Inc EMD |  |  | 7.4 | 0.08 | 0.09 | 0.2 | 679 | 0 | 0.03 | [10 empty] | REMDNM0008144
2024 | Progress Rail Locomotive Inc. | REMDN233.TT3 | Certificate of Conformity Only | New Submission | 2011-08-25 | 16-710G7C, E2 | 07 K1 1013 |  |  |  |  | 3 = 4-Mode Constant Speed Propulsion Cycle (E2) | N | D = Distillate Diesel Fuel | Progress Rail Locomotive Inc EMD |  |  | 7.1 | 0.1 | 0.07 | 0.5 | 657 | 0 | 0.03 | [10 empty] | REMDNM0008141
2024 | Progress Rail Locomotive Inc. | REMDN233.TT3 | Certificate of Conformity Only | New Submission | 2011-09-02 | 16-710G7C, D2 | 07 K1 1013 |  |  |  |  | 4 = 5-Mode Constant Speed Auxiliary Cycle (D2) | N | D = Distillate Diesel Fuel | Progress Rail Locomotive Inc EMD |  |  | 5.6 | 0.11 | 0.07 | 0.3 | 713 | 0 | 0.03 | [10 empty] | REMDNM0008156
2024 | Progress Rail Locomotive Inc. | REMDN233.TT3 | Certificate of Conformity Only | New Submission | 2011-10-18 | 16-710G7C, E3-P, 800 RPM | 07 K1 1013 |  |  |  |  | 1 = 4-Mode General Cycle (E3) | N | D = Distillate Diesel Fuel | Progress Rail Locomotive Inc EMD |  |  | 7 | 0.06 | 0.06 | 0.3 | 675 | 0 | 0.03 | [10 empty] | REMDNM0008149
2024 | Progress Rail Locomotive Inc. | REMDN233.TT3 | Certificate of Conformity Only | New Submission | 2011-11-03 | 16-710G7C, E3-P | 07 K1 1013 |  |  |  |  | 1 = 4-Mode General Cycle (E3) | N | D = Distillate Diesel Fuel | Progress Rail Locomotive Inc EMD |  |  | 6.8 | 0.07 | 0.05 | 0.2 | 659 | 0 | 0.03 | [10 empty] | REMDNM0008151
2024 | Progress Rail Locomotive Inc. | REMDN233.TT3 | Certificate of Conformity Only | New Submission | 2011-11-03 | 16-710G7C, E3-VSL | 07 K1 1013 |  |  |  |  | 1 = 4-Mode General Cycle (E3) | N | D = Distillate Diesel Fuel | Progress Rail Locomotive Inc EMD |  |  | 6.6 | 0.06 | 0.06 | 0.3 | 667 | 0 | 0.03 | [10 empty] | REMDNM0008147
2024 | Rolls-Royce Solutions America Inc | RMDDN35.7KNA | Certificate of Conformity and EIAPP Certificate | Correction |  |  |  | 1630 | [8 empty] | 5.1 | 5 | 0.22 | 0.07 | 0.4 | 704 | 0 | [6 empty] | 5.8 |  |  | 0.12 | 5 |  | N | Y
2024 | Rolls-Royce Solutions America Inc | RMDDN35.7KNA | Certificate of Conformity and EIAPP Certificate | Correction |  |  |  | 1630 | [8 empty] | 5.2 | 5 | 0.22 | 0.06 | 0.4 | 330 | 372.86 | [6 empty] | 5.8 |  |  | 0.12 | 5 |  | N | Y
2024 | Rolls-Royce Solutions America Inc | RMDDN35.7KNA | Certificate of Conformity and EIAPP Certificate | Correction |  |  |  | 1630 | [9 empty] | 4.8 | [12 empty] | 7.7 |  |  |  |  | N | Y
2024 | Rolls-Royce Solutions America Inc | RMDDN35.7KNA | Certificate of Conformity and EIAPP Certificate | Correction |  |  |  | 1630 | [9 empty] | 5.5 | [12 empty] | 7.7 |  |  |  |  | N | Y
2024 | Rolls-Royce Solutions America Inc | RMDDN35.7KNK | Certificate of Conformity and EIAPP Certificate | New Submission |  |  |  | 1939 | [8 empty] | 5.1 | 5 | 0.21 | 0.06 | 0.4 | 702 | 0 | [6 empty] | 5.8 |  |  | 0.12 | 5 |  | N | Y
2024 | Rolls-Royce Solutions America Inc | RMDDN35.7KNK | Certificate of Conformity and EIAPP Certificate | New Submission |  |  |  | 1939 | [8 empty] | 5.1 | 5 | 0.21 | 0.07 | 0.4 | 702 | 0 | [6 empty] | 5.8 |  |  | 0.12 | 5 |  | N | Y
2024 | Rolls-Royce Solutions America Inc | RMDDN35.7KNK | Certificate of Conformity and EIAPP Certificate | New Submission |  |  |  | 1939 | [8 empty] | 5.2 | 5 | 0.21 | 0.07 | 0.4 | 703 | 0 | [6 empty] | 5.8 |  |  | 0.12 | 5 |  | N | Y
2024 | Rolls-Royce Solutions America Inc | RMDDN35.7KNK | Certificate of Conformity and EIAPP Certificate | New Submission |  |  |  | 1939 | [9 empty] | 4.7 | [12 empty] | 7.7 |  |  |  |  | N | Y
2024 | Rolls-Royce Solutions America Inc | RMDDN35.7KNK | Certificate of Conformity and EIAPP Certificate | New Submission |  |  |  | 1939 | [9 empty] | 5.7 | [12 empty] | 7.7 |  |  |  |  | N | Y
2024 | Rolls-Royce Solutions America Inc | RMDDN35.7KNS | Certificate of Conformity and EIAPP Certificate | Running Change | 2022-06-01 | 16V2000M97L | 545102741 | 1939 | 2450 | 8229 | 2250 | 2 = 5-Mode Recreational Cycle (E5) | N | D = Distillate Diesel Fuel |  | 35.7 | 2.1 | 1.9 | 0.2 | 0.07 | 1 | 675 | 0 | 0.01 | [5 empty] | 5.8 |  |  | 0.12 | 5 | RMDDNM0008643 | Y | Y
2024 | Rolls-Royce Solutions America Inc | RMDDN35.7KNS | Certificate of Conformity and EIAPP Certificate | Running Change | 2022-06-01 | 16V2000M97L | 545102741 | 1939 | 2450 | 8229 | 2250 | 2 = 5-Mode Recreational Cycle (E5) | N | D = Distillate Diesel Fuel |  | 35.7 | 2.1 | 1.9 | 0.2 | 0.07 | 1 | 675 | 0 | 0.02 | [5 empty] | 5.8 |  |  | 0.12 | 5 | RMDDNM0008644 | Y | Y
2024 | Rolls-Royce Solutions America Inc | RMDDN35.7KNS | Certificate of Conformity and EIAPP Certificate | Running Change | 2022-06-02 | 16V2000M97L | 545102741 | 1939 | 2450 | 8229 | 2250 | 2 = 5-Mode Recreational Cycle (E5) | N | D = Distillate Diesel Fuel |  | 35.7 | 2.1 | 1.9 | 0.2 | 0.07 | 1 | 675 | 0 | 0.02 | [5 empty] | 5.8 |  |  | 0.12 | 5 | RMDDNM0008642 | Y | Y
2024 | Rolls-Royce Solutions America Inc | RMDDN76.3MTS | Certificate of Conformity and EIAPP Certificate | Running Change | 2020-10-12 | 16V4000M65L E2 | 5951VD0151 | 2560 | 1800 | 15433 | 1584 | 3 = 4-Mode Constant Speed Propulsion Cycle (E2) | N | D = Distillate Diesel Fuel |  | 76.3 |  | 1.3 | 0.09 | 0.02 | 1.6 | 639 | 0 | 0.01 | [6 empty] | 1.8 | 0.19 | 0.04 | 5 | RMDDNM0008693 | Y | N | According to 40 CFR 1043.41 (h), Rolls-Royce Solutions America Inc. selected the engine configuration most likely to exceed an applicable emission standard, considering all exhaust emission constituents and the range of installation options available to vessel manufacturers.
2024 | Rolls-Royce Solutions America Inc | RMDDN76.3MTS | Certificate of Conformity and EIAPP Certificate | Running Change | 2020-10-13 | 16V4000M65L E3 | 5951VD0151 | 2560 | 1800 | 15433 | 1584 | 1 = 4-Mode General Cycle (E3) | N | D = Distillate Diesel Fuel |  | 76.3 |  | 1.4 | 0.09 | 0.02 | 1.6 | 631 | 0 | 0.01 | [6 empty] | 1.8 | 0.19 | 0.04 | 5 | RMDDNM0008695 | Y | N | According to 40 CFR 1043.41 (h), Rolls-Royce Solutions America Inc. selected the engine configuration most likely to exceed an applicable emission standard, considering all exhaust emission constituents and the range of installation options available to vessel manufacturers.
2024 | Rolls-Royce Solutions America Inc | RMDDN76.3MTS | Certificate of Conformity and EIAPP Certificate | Running Change | 2020-10-14 | 16V4000M65L E2 | 5951VD0151 | 2560 | 1800 | 15433 | 1584 | 3 = 4-Mode Constant Speed Propulsion Cycle (E2) | N | D = Distillate Diesel Fuel |  | 76.3 |  | 1.3 | 0.09 | 0.02 | 1.6 | 639 | 0 | 0.01 | [6 empty] | 1.8 | 0.19 | 0.04 | 5 | RMDDNM0008694 | Y | N | According to 40 CFR 1043.41 (h), Rolls-Royce Solutions America Inc. selected the engine configuration most likely to exceed an applicable emission standard, considering all exhaust emission constituents and the range of installation options available to vessel manufacturers.
2024 | Rolls-Royce Solutions America Inc | RMDDN76.3MTS | Certificate of Conformity and EIAPP Certificate | Running Change | 2020-10-14 | 16V4000M65L E3 | 5951VD0151 | 2560 | 1800 | 15433 | 1584 | 1 = 4-Mode General Cycle (E3) | N | D = Distillate Diesel Fuel |  | 76.3 |  | 1.4 | 0.09 | 0.02 | 1.6 | 630 | 0 | 0.01 | [6 empty] | 1.8 | 0.19 | 0.04 | 5 | RMDDNM0008696 | Y | N | According to 40 CFR 1043.41 (h), Rolls-Royce Solutions America Inc. selected the engine configuration most likely to exceed an applicable emission standard, considering all exhaust emission constituents and the range of installation options available to vessel manufacturers.
2024 | Rolls-Royce Solutions America Inc | RMDDN76.3MTS | Certificate of Conformity and EIAPP Certificate | Running Change | 2020-10-15 | 16V4000M65L E2 | 5951VD0151 | 2560 | 1800 | 15433 | 1584 | 3 = 4-Mode Constant Speed Propulsion Cycle (E2) | N | D = Distillate Diesel Fuel |  | 76.3 |  | 1.3 | 0.09 | 0.02 | 1.6 | 640 | 0 | 0.01 | [6 empty] | 1.8 | 0.19 | 0.04 | 5 | RMDDNM0008697 | Y | N | According to 40 CFR 1043.41 (h), Rolls-Royce Solutions America Inc. selected the engine configuration most likely to exceed an applicable emission standard, considering all exhaust emission constituents and the range of installation options available to vessel manufacturers.
2024 | Rolls-Royce Solutions America Inc | RMDDN76.3MTS | Certificate of Conformity and EIAPP Certificate | Running Change | 2020-10-15 | 16V4000M65L E3 | 5951VD0151 | 2560 | 1800 | 15433 | 1584 | 1 = 4-Mode General Cycle (E3) | N | D = Distillate Diesel Fuel |  | 76.3 |  | 1.4 | 0.09 | 0.02 | 1.6 | 633 | 0 | 0.01 | [6 empty] | 1.8 | 0.19 | 0.04 | 5 | RMDDNM0008698 | Y | N | According to 40 CFR 1043.41 (h), Rolls-Royce Solutions America Inc. selected the engine configuration most likely to exceed an applicable emission standard, considering all exhaust emission constituents and the range of installation options available to vessel manufacturers.
2024 | Scania CV AB | RY9XN12.7C3A | Certificate of Conformity Only | New Submission |  |  |  | 588 | [8 empty] | 5.4 | 5.3 | 0.1 | 0.07 | 0.9 | 704 | 0 | [6 empty] | 5.8 |  |  | 0.12 | 5
2024 | Scania CV AB | RY9XN12.7DA6 | Certificate of Conformity Only | New Submission | 2013-12-17 | DI13 083M 441 kW | 6323014 | 441 | 2100 | 2349 | 1500 | 1 = 4-Mode General Cycle (E3) | N | D = Distillate Diesel Fuel | Scania CV AB; Engine Test Lab | 12.7 | 5.4 | 5.2 | 0.25 | 0.06 | 0.4 | 678 | 0 | [6 empty] | 5.6 |  |  | 0.1 | 5 | RY9XNM0007857
2024 | Scania CV AB | RY9XN12.7DA6 | Certificate of Conformity Only | Running Change | 2013-12-17 | DI13 083M 441 kW | 6323014 | 441 | 2100 | 2349 | 1500 | 1 = 4-Mode General Cycle (E3) | N | D = Distillate Diesel Fuel | Scania CV AB; Engine Test Lab | 12.7 | 5.4 | 5.2 | 0.25 | 0.06 | 0.4 | 678 | 0 | [6 empty] | 5.6 |  |  | 0.1 | 5 | RY9XNM0008515
2024 | Scania CV AB | RY9XN12.7DB6 | Certificate of Conformity Only | New Submission | 2014-01-23 | DI13 086M 496 kW | 6323014 | 496 | 2300 | 2693 | 1500 | 1 = 4-Mode General Cycle (E3) | N | D = Distillate Diesel Fuel | Scania CV AB; Engine Test Lab | 12.7 | 5.6 | 5.4 | 0.3 | 0.08 | 0.4 | 0 | 0 | [6 empty] | 5.8 |  |  | 0.12 | 5 | RY9XNM0007858
2024 | Scania CV AB | RY9XN12.7DB6 | Certificate of Conformity Only | Running Change | 2014-01-23 | DI13 086M 496 kW | 6323014 | 496 | 2300 | 2693 | 1500 | 1 = 4-Mode General Cycle (E3) | N | D = Distillate Diesel Fuel | Scania CV AB; Engine Test Lab | 12.7 | 5.6 | 5.4 | 0.28 | 0.08 | 0.4 | 0 | 0 | [6 empty] | 5.8 |  |  | 0.12 | 5 | RY9XNM0008516
2024 | Scania CV AB | RY9XN12.7DC6 | Certificate of Conformity Only | New Submission | 2013-04-17 | DI13 084M 426 kW | 6323014 | 426 | 1800 | 2483 | 1800 | 3 = 4-Mode Constant Speed Propulsion Cycle (E2) | N | D = Distillate Diesel Fuel | Scania CV AB; Engine Test Lab | 12.7 | 4.9 | 4.7 | 0.2 | 0.1 | 0.5 | 687 | 0 | [6 empty] | 5.6 |  |  | 0.1 | 5 | RY9XNM0007860
2024 | Scania CV AB | RY9XN12.7DC6 | Certificate of Conformity Only | New Submission | 2013-04-23 | DI13 084M, 426 kW | 6323014 | 426 |  |  |  | 4 = 5-Mode Constant Speed Auxiliary Cycle (D2) | N | D = Distillate Diesel Fuel | Scania CV AB; Engine Test Lab |  | 4.9 | 4.6 | 0.31 | 0.09 | 0.6 | 699 | 0 | [6 empty] | 5.6 |  |  | 0.1 | 5 | RY9XNM0007859
2024 | Scania CV AB | RY9XN12.7DC6 | Certificate of Conformity Only | Running Change | 2013-04-17 | DI13 084M 426 kW | 6323014 | 426 | 1800 | 2483 | 1800 | 3 = 4-Mode Constant Speed Propulsion Cycle (E2) | N | D = Distillate Diesel Fuel | Scania CV AB; Engine Test Lab | 12.7 | 4.9 | 4.7 | 0.19 | 0.1 | 0.5 | 687 | 0 | [6 empty] | 5.6 |  |  | 0.1 | 5 | RY9XNM0008517
2024 | Scania CV AB | RY9XN12.7DC6 | Certificate of Conformity Only | Running Change | 2013-04-23 | DI13 084M, 426 kW | 6323014 | 426 |  |  |  | 4 = 5-Mode Constant Speed Auxiliary Cycle (D2) | N | D = Distillate Diesel Fuel | Scania CV AB; Engine Test Lab |  | 4.9 | 4.6 | 0.3 | 0.09 | 0.6 | 699 | 0 | [6 empty] | 5.6 |  |  | 0.1 | 5 | RY9XNM0008518
2024 | Scania CV AB | RY9XN12.7DD6 | Certificate of Conformity Only | New Submission | 2014-01-29 | DI13 086M 441 kW | 6323014 | 441 | 2300 | 2422 | 1500 | 1 = 4-Mode General Cycle (E3) | N | D = Distillate Diesel Fuel | Scania CV AB; Engine Test Lab | 12.7 | 5.4 | 5.1 | 0.31 | 0.07 | 0.4 | 684 | 0 | [6 empty] | 5.6 |  |  | 0.1 | 5 | RY9XNM0007861
2024 | Scania CV AB | RY9XN12.7DD6 | Certificate of Conformity Only | Running Change | 2014-01-29 | DI13 086M 441 kW | 6323014 | 441 | 2300 | 2422 | 1500 | 1 = 4-Mode General Cycle (E3) | N | D = Distillate Diesel Fuel | Scania CV AB; Engine Test Lab | 12.7 | 5.4 | 5.1 | 0.32 | 0.07 | 0.4 | 684 | 0 | [6 empty] | 5.6 |  |  | 0.1 | 5 | RY9XNM0008519
2024 | Scania CV AB | RY9XN12.7R3A | Certificate of Conformity Only | New Submission | 2019-12-04 | DI13 304M 662kW@2300rpm | 7207715 | 662 | 2300 | 3140 | 1700 | 2 = 5-Mode Recreational Cycle (E5) | N | D = Distillate Diesel Fuel | Independent Laboratory: AVL Motortestcenter AB | 12.7 | 5.2 | 5.2 | 0.04 | 0.09 | 0.7 | 685 | 0 | [6 empty] | 5.8 |  |  | 0.12 | 5 | RY9XNM0007868
2024 | Scania CV AB | RY9XN16.4DA8 | Certificate of Conformity Only | New Submission | 2013-08-15 | DI16 080M 515 kW | 1084678 | 515 | 1800 | 3205 | 1400 | 1 = 4-Mode General Cycle (E3) | N | D = Distillate Diesel Fuel | Scania CV AB; Engine Test Lab | 16.4 | 5.5 | 5.3 | 0.2 | 0.04 | 0.4 | 677 | 0 | [6 empty] | 5.6 |  |  | 0.1 | 5 | RY9XNM0007862
2024 | Scania CV AB | RY9XN16.4DA8 | Certificate of Conformity Only | Running Change | 2013-08-15 | DI16 080M 515 kW | 1084678 | 515 | 1800 | 3205 | 1400 | 1 = 4-Mode General Cycle (E3) | N | D = Distillate Diesel Fuel | Scania CV AB; Engine Test Lab | 16.4 | 5.5 | 5.3 | 0.2 | 0.04 | 0.4 | 677 | 0 | [6 empty] | 5.6 |  |  | 0.1 | 5 | RY9XNM0008520
2024 | Scania CV AB | RY9XN16.4DD8 | Certificate of Conformity Only | New Submission | 2021-10-30 | DI16 082M 588 kW | 1180203 | 588 | 2100 | 2999 | 1500 | 1 = 4-Mode General Cycle (E3) | N | D = Distillate Diesel Fuel | Scania CV AB; Engine Test Lab | 16.4 | 5.8 | 5.6 | 0.22 | 0.05 | 0.4 | 718 | 0 | [6 empty] | 5.8 |  |  | 0.12 | 5 | RY9XNM0007863
2024 | Scania CV AB | RY9XN16.4DD8 | Certificate of Conformity Only | Running Change | 2023-11-09 | DI16 082M 588 kW | 1180203 | 588 | 2100 | 3019 | 1499 | 6 = 8-Mode Variable Speed Auxiliary Cycle (C1) | N | D = Distillate Diesel Fuel | Independent Laboratory: AVL Motortestcenter AB | 16.4 | 5.7 | 5.4 | 0.3 | 0.06 | 0.6 | 721 | 0 | [6 empty] | 5.8 |  |  | 0.12 | 5 | RY9XNM0008210
2024 | Scania CV AB | RY9XN16.4DD8 | Certificate of Conformity Only | Running Change | 2023-11-09 | DI16 082M 588 kW | 1180203 | 588 | 2100 | 3019 | 1499 | 6 = 8-Mode Variable Speed Auxiliary Cycle (C1) | N | D = Distillate Diesel Fuel | Independent Laboratory: AVL Motortestcenter AB | 16.4 | 5.7 | 5.4 | 0.3 | 0.06 | 0.6 | 721 | 0 | [6 empty] | 5.8 |  |  | 0.12 | 5 | RY9XNM0008521
2024 | Scania CV AB | RY9XN16.4DE8 | Certificate of Conformity Only | New Submission | 2013-07-09 | DI16 084M, 468 kW | 1084678 | 468 |  |  |  | 4 = 5-Mode Constant Speed Auxiliary Cycle (D2) | N | D = Distillate Diesel Fuel | Scania CV AB; Engine Test Lab |  | 5.5 | 5.1 | 0.38 | 0.04 | 0.6 | 715 | 0 | [6 empty] | 5.6 |  |  | 0.1 | 5 | RY9XNM0007865
2024 | Scania CV AB | RY9XN16.4DE8 | Certificate of Conformity Only | New Submission | 2013-07-10 | DI16 084M 468 kW | 1084678 | 468 | 1800 | 2733 | 1800 | 3 = 4-Mode Constant Speed Propulsion Cycle (E2) | N | D = Distillate Diesel Fuel | Scania CV AB; Engine Test Lab | 16.4 | 5.4 | 5.2 | 0.28 | 0.05 | 0.4 | 688 | 0 | [6 empty] | 5.6 |  |  | 0.1 | 5 | RY9XNM0007866
2024 | Scania CV AB | RY9XN16.4DE8 | Certificate of Conformity Only | Running Change | 2013-07-09 | DI16 084M, 468 kW | 1084678 | 468 |  |  |  | 4 = 5-Mode Constant Speed Auxiliary Cycle (D2) | N | D = Distillate Diesel Fuel | Scania CV AB; Engine Test Lab |  | 5.5 | 5.1 | 0.38 | 0.04 | 0.6 | 715 | 0 | [6 empty] | 5.6 |  |  | 0.1 | 5 | RY9XNM0008522
2024 | Scania CV AB | RY9XN16.4DE8 | Certificate of Conformity Only | Running Change | 2013-07-10 | DI16 084M 468 kW | 1084678 | 468 | 1800 | 2733 | 1800 | 3 = 4-Mode Constant Speed Propulsion Cycle (E2) | N | D = Distillate Diesel Fuel | Scania CV AB; Engine Test Lab | 16.4 | 5.4 | 5.2 | 0.28 | 0.05 | 0.4 | 688 | 0 | [6 empty] | 5.6 |  |  | 0.1 | 5 | RY9XNM0008523
2024 | Scania CV AB | RY9XN16.4DF8 | Certificate of Conformity Only | New Submission | 2021-11-24 | DI16 083M 588 kW | 1181436 | 588 | 2300 | 2807 | 1500 | 1 = 4-Mode General Cycle (E3) | N | D = Distillate Diesel Fuel | Scania CV AB; Engine Test Lab | 16.4 | 5.8 | 5.6 | 0.21 | 0.07 | 0.3 | 727 | 0 | [6 empty] | 5.8 |  |  | 0.12 | 5 | RY9XNM0007864
2024 | Scania CV AB | RY9XN16.4DF8 | Certificate of Conformity Only | Running Change | 2021-11-24 | DI16 083M 588 kW | 1181436 | 588 | 2300 | 2807 | 1500 | 1 = 4-Mode General Cycle (E3) | N | D = Distillate Diesel Fuel | Scania CV AB; Engine Test Lab | 16.4 | 5.8 | 5.6 | 0.21 | 0.07 | 0.3 | 727 | 0 | [6 empty] | 5.8 |  |  | 0.12 | 5 | RY9XNM0008524
2024 | Scania CV AB | RY9XN16.4R3A | Certificate of Conformity Only | New Submission |  |  |  | 846 | [8 empty] | 5.6 | 5.6 | 0.08 | 0.06 | 0.8 | 721 | 0 | [6 empty] | 5.8 |  |  | 0.12 | 5
2024 | Societe Internationale des Moteurs-Baudouin | RMRBN15.9C03 | Certificate of Conformity Only | New Submission |  |  |  | 599 | [8 empty] | 4.6 | 4.5 | 0.08 | 0.08 | 0.7 | 772 | [7 empty] | 5.6 |  |  | 0.1 | 5
2024 | Societe Internationale des Moteurs-Baudouin | RMRBN15.9C03 | Certificate of Conformity Only | New Submission |  |  |  | 599 | [8 empty] | 5 | 4.8 | 0.12 | 0.09 | 0.7 | 750 | [7 empty] | 5.6 |  |  | 0.1 | 5
2024 | Societe Internationale des Moteurs-Baudouin | RMRBN15.9C03 | Certificate of Conformity Only | New Submission |  |  |  | 599 | [8 empty] | 5.2 | 4.9 | 0.29 | 0.08 | 1.2 | 741 | [7 empty] | 5.6 |  |  | 0.1 | 5
2024 | Societe Internationale des Moteurs-Baudouin | RMRBN15.9C03 | Certificate of Conformity Only | New Submission |  |  |  | 599 | [8 empty] | 5.2 | 5 | 0.19 | 0.08 | 1.2 | 730 | [7 empty] | 5.6 |  |  | 0.1 | 5
2024 | Societe Internationale des Moteurs-Baudouin | RMRBN31.8C04 | Certificate of Conformity Only | New Submission |  |  |  | 1215 | [9 empty] | 0.4 | 0.06 | 0.04 | 0.3 | 711 | [8 empty] | 1.8 | 0.19 | 0.04 | 5
2024 | Societe Internationale des Moteurs-Baudouin | RMRBN31.8C04 | Certificate of Conformity Only | New Submission |  |  |  | 1215 | [9 empty] | 0.5 | 0.03 | 0.04 | 0.2 | 686 | [8 empty] | 1.8 | 0.19 | 0.04 | 5
2024 | Societe Internationale des Moteurs-Baudouin | RMRBN31.8C04 | Certificate of Conformity Only | New Submission |  |  |  | 1215 | [9 empty] | 0.6 | 0.03 | 0.03 | 0.4 | 700 | [8 empty] | 1.8 | 0.19 | 0.04 | 5
2024 | Societe Internationale des Moteurs-Baudouin | RMRBN31.8R03 | Certificate of Conformity Only | New Submission |  |  |  | 1215 | [8 empty] | 5.1 | 5 | 0.13 | 0.08 | 1 | 752 | [7 empty] | 5.8 |  |  | 0.12 | 5
2024 | Stellantis Europe S.p.A | RFTGN02.0K4V | Certificate of Conformity Only | New Submission |  |  |  | 127 | [8 empty] | 4.6 | 4.3 | 0.3 | 0.09 | 0.8 | 732 | 0.01 | 0.01 | [5 empty] | 5.8 |  |  | 0.15 | 5
2024 | Stellantis Europe S.p.A | RFTGN02.0K4Z | Certificate of Conformity Only | New Submission |  |  |  | 97 | [8 empty] | 5.2 | 4.7 | 0.52 | 0.12 | 1.3 | 838 | 0.02 | [6 empty] | 5.8 |  |  | 0.15 | 5
2024 | Stellantis Europe S.p.A | RFTGN03.0K6H | Certificate of Conformity and EIAPP Certificate | New Submission | 2017-05-30 | 66D (MR506SH3) - IMO | 66D001013 | 199 | 4000 | 587 | 2200 | 1 = 4-Mode General Cycle (E3) | N | O = Other | TUV NORD | 3 |  | 5 | [12 empty] | 7.7 |  |  |  | RFTGNM0007699 | N | Y
2024 | Stellantis Europe S.p.A | RFTGN03.0K6H | Certificate of Conformity and EIAPP Certificate | New Submission |  |  |  | 199 | [8 empty] | 4.8 | 4.7 | 0.12 | 0.09 | 1.1 | 761 | 0 | [6 empty] | 5.8 |  |  | 0.15 | 5 |  | N | Y
2024 | Steyr Motors AG | RSTYN3.200M1 | Certificate of Conformity and EIAPP Certificate | Correction | 2012-01-20 | SE306J38 | 68228478 | 215 | 3800 | 588 | 3300 | 1 = 4-Mode General Cycle (E3) | N | D = Distillate Diesel Fuel |  | 3.2 |  | 5.5 | [12 empty] | 7.7 |  |  |  | RSTYNM0008104 | N | Y
2024 | Steyr Motors AG | RSTYN3.200M1 | Certificate of Conformity and EIAPP Certificate | Correction |  |  |  | 215 | [8 empty] | 5.6 | 5.5 | 0.06 | 0.13 | 0.8 | 794 | 0 | [6 empty] | 5.8 |  |  | 0.15 | 5 |  | N | Y
2024 | Steyr Motors AG | RSTYN3.201M1 | Certificate of Conformity Only | New Submission |  |  |  | 113 | [8 empty] | 5.3 | 5.2 | 0.1 | 0.09 | 0.8 | 784 | 0 | [6 empty] | 5.4 |  |  | 0.14 | 5
2024 | Wabtec Transportation Systems, LLC | RGETN15.7FBA | Certificate of Conformity and EIAPP Certificate | Field Fix |  |  |  | 3500 | [9 empty] | 1.5 | [12 empty] | 2.3 |  |  |  |  | N | Y
2024 | Wabtec Transportation Systems, LLC | RGETN15.7FBA | Certificate of Conformity and EIAPP Certificate | Field Fix |  |  |  | 3500 | [9 empty] | 1.6 | 0.05 | 0.02 | 0.2 | 624 | 0 | [7 empty] | 1.8 | 0.19 | 0.04 | 5 |  | N | Y
2024 | Wabtec Transportation Systems, LLC | RGETN15.7FBA | Certificate of Conformity and EIAPP Certificate | Field Fix |  |  |  | 3500 | [9 empty] | 1.6 | 0.06 | 0.03 | 0.2 | 664 | 0 | [7 empty] | 1.8 | 0.19 | 0.04 | 5 |  | N | Y
2024 | Wabtec Transportation Systems, LLC | RGETN15.7FBA | Certificate of Conformity and EIAPP Certificate | Field Fix |  |  |  | 3500 | [9 empty] | 1.6 | 0.11 | 0.03 | 0.3 | 670 | 0 | [7 empty] | 1.8 | 0.19 | 0.04 | 5 |  | N | Y
2024 | Wabtec Transportation Systems, LLC | RGETN15.7FBA | Certificate of Conformity and EIAPP Certificate | Field Fix |  |  |  | 3500 | [9 empty] | 1.6 | [12 empty] | 2.3 |  |  |  |  | N | Y
2024 | Wabtec Transportation Systems, LLC | RGETN15.7FBA | Certificate of Conformity and EIAPP Certificate | New Submission |  |  |  | 3500 | [9 empty] | 1.5 | [12 empty] | 2.3 |  |  |  |  | N | Y
2024 | Wabtec Transportation Systems, LLC | RGETN15.7FBA | Certificate of Conformity and EIAPP Certificate | New Submission |  |  |  | 3500 | [9 empty] | 1.6 | 0.05 | 0.02 | 0.2 | 624 | 0 | [7 empty] | 1.8 | 0.19 | 0.04 | 5 |  | N | Y
2024 | Wabtec Transportation Systems, LLC | RGETN15.7FBA | Certificate of Conformity and EIAPP Certificate | New Submission |  |  |  | 3500 | [9 empty] | 1.6 | 0.06 | 0.03 | 0.2 | 664 | 0 | [7 empty] | 1.8 | 0.19 | 0.04 | 5 |  | N | Y
2024 | Wabtec Transportation Systems, LLC | RGETN15.7FBA | Certificate of Conformity and EIAPP Certificate | New Submission |  |  |  | 3500 | [9 empty] | 1.6 | 0.11 | 0.03 | 0.3 | 670 | 0 | [7 empty] | 1.8 | 0.19 | 0.04 | 5 |  | N | Y
2024 | Wabtec Transportation Systems, LLC | RGETN15.7FBA | Certificate of Conformity and EIAPP Certificate | New Submission |  |  |  | 3500 | [9 empty] | 1.6 | [12 empty] | 2.3 |  |  |  |  | N | Y
2024 | Wabtec Transportation Systems, LLC | RGETN15.7FBB | Certificate of Conformity and EIAPP Certificate | Field Fix |  |  |  | 4700 | [9 empty] | 1.5 | [12 empty] | 2.3 |  |  |  |  | N | Y
2024 | Wabtec Transportation Systems, LLC | RGETN15.7FBB | Certificate of Conformity and EIAPP Certificate | Field Fix |  |  |  | 4700 | [9 empty] | 1.6 | 0.05 | 0.02 | 0.2 | 633 | 0 | [7 empty] | 1.8 | 0.19 | 0.06 | 5 |  | N | Y
2024 | Wabtec Transportation Systems, LLC | RGETN15.7FBB | Certificate of Conformity and EIAPP Certificate | Field Fix |  |  |  | 4700 | [9 empty] | 1.6 | 0.06 | 0.03 | 0.2 | 691 | 0 | [7 empty] | 1.8 | 0.19 | 0.06 | 5 |  | N | Y
2024 | Wabtec Transportation Systems, LLC | RGETN15.7FBB | Certificate of Conformity and EIAPP Certificate | Field Fix |  |  |  | 4700 | [9 empty] | 1.6 | 0.12 | 0.03 | 0.3 | 673 | 0 | [7 empty] | 1.8 | 0.19 | 0.06 | 5 |  | N | Y
2024 | Wabtec Transportation Systems, LLC | RGETN15.7FBB | Certificate of Conformity and EIAPP Certificate | Field Fix |  |  |  | 4700 | [9 empty] | 1.7 | 0.13 | 0.03 | 0.4 | 677 | 0 | [7 empty] | 1.8 | 0.19 | 0.06 | 5 |  | N | Y
2024 | Wabtec Transportation Systems, LLC | RGETN15.7FBB | Certificate of Conformity and EIAPP Certificate | Field Fix |  |  |  | 4700 | [9 empty] | 1.7 | [12 empty] | 2.3 |  |  |  |  | N | Y
2024 | Wabtec Transportation Systems, LLC | RGETN15.7FBB | Certificate of Conformity and EIAPP Certificate | New Submission |  |  |  | 4700 | [9 empty] | 1.5 | [12 empty] | 2.3 |  |  |  |  | N | Y
2024 | Wabtec Transportation Systems, LLC | RGETN15.7FBB | Certificate of Conformity and EIAPP Certificate | New Submission |  |  |  | 4700 | [9 empty] | 1.6 | 0.05 | 0.02 | 0.2 | 633 | 0 | [7 empty] | 1.8 | 0.19 | 0.06 | 5 |  | N | Y
2024 | Wabtec Transportation Systems, LLC | RGETN15.7FBB | Certificate of Conformity and EIAPP Certificate | New Submission |  |  |  | 4700 | [9 empty] | 1.6 | 0.06 | 0.03 | 0.2 | 691 | 0 | [7 empty] | 1.8 | 0.19 | 0.06 | 5 |  | N | Y
2024 | Wabtec Transportation Systems, LLC | RGETN15.7FBB | Certificate of Conformity and EIAPP Certificate | New Submission |  |  |  | 4700 | [9 empty] | 1.6 | 0.12 | 0.03 | 0.3 | 673 | 0 | [7 empty] | 1.8 | 0.19 | 0.06 | 5 |  | N | Y
2024 | Wabtec Transportation Systems, LLC | RGETN15.7FBB | Certificate of Conformity and EIAPP Certificate | New Submission |  |  |  | 4700 | [9 empty] | 1.7 | 0.13 | 0.03 | 0.4 | 677 | 0 | [7 empty] | 1.8 | 0.19 | 0.06 | 5 |  | N | Y
2024 | Wabtec Transportation Systems, LLC | RGETN15.7FBB | Certificate of Conformity and EIAPP Certificate | New Submission |  |  |  | 4700 | [9 empty] | 1.7 | [12 empty] | 2.3 |  |  |  |  | N | Y
2024 | Wabtec Transportation Systems, LLC | RGETN15.7FBC | Certificate of Conformity and EIAPP Certificate | New Submission |  |  |  | 2500 | [9 empty] | 1.6 | 0.05 | 0.02 | 0.2 | 655 | 0 | [7 empty] | 1.8 | 0.19 | 0.04 | 5 |  | N | Y
2024 | Wabtec Transportation Systems, LLC | RGETN15.7FBC | Certificate of Conformity and EIAPP Certificate | New Submission |  |  |  | 2500 | [9 empty] | 1.6 | 0.05 | 0.03 | 0.2 | 658 | 0 | [7 empty] | 1.8 | 0.19 | 0.04 | 5 |  | N | Y
2024 | Wabtec Transportation Systems, LLC | RGETN15.7FBC | Certificate of Conformity and EIAPP Certificate | New Submission |  |  |  | 2500 | [9 empty] | 1.6 | 0.07 | 0.03 | 0.3 | 692 | 0 | [7 empty] | 1.8 | 0.19 | 0.04 | 5 |  | N | Y
2024 | Wabtec Transportation Systems, LLC | RGETN15.7FBC | Certificate of Conformity and EIAPP Certificate | New Submission |  |  |  | 2500 | [9 empty] | 1.6 | [12 empty] | 2.3 |  |  |  |  | N | Y
2024 | Wabtec Transportation Systems, LLC | RGETN15.7FBC | Certificate of Conformity and EIAPP Certificate | New Submission |  |  |  | 2500 | [9 empty] | 1.7 | [12 empty] | 2.3 |  |  |  |  | N | Y
2024 | Wabtec Transportation Systems, LLC | RGETN15.7FBC | Certificate of Conformity and EIAPP Certificate | Running Change | 2024-02-22 | 6L250__C_D2_900rpm_1700kW | G786240001 | 2500 | 900 | 18080 | 900 | 4 = 5-Mode Constant Speed Auxiliary Cycle (D2) | N | D = Distillate Diesel Fuel | Grove City Manufacturing | 94.2 |  | 0 | 0 | 0.01 | 0.1 | 1 | 0 | [7 empty] | 1.8 | 0.19 | 0.04 | 5 | RGETNM0008285 | N | Y
2024 | Wabtec Transportation Systems, LLC | RGETN15.7FBC | Certificate of Conformity and EIAPP Certificate | Running Change | 2024-02-22 | 6L250__C_D2_900rpm_1700kW | G786240001 | 2500 | 900 | 18080 | 900 | 4 = 5-Mode Constant Speed Auxiliary Cycle (D2) | N | D = Distillate Diesel Fuel | Grove City Manufacturing | 94.2 |  | 0 | 0 | 0.01 | 0.1 | 1 | 0 | [7 empty] | 1.8 | 0.19 | 0.04 | 5 | RGETNM0008890 | N | Y
2024 | Wabtec Transportation Systems, LLC | RGETN15.7FBC | Certificate of Conformity and EIAPP Certificate | Running Change |  |  |  | 2500 | [9 empty] | 1.6 | 0.05 | 0.02 | 0.2 | 655 | 0 | [7 empty] | 1.8 | 0.19 | 0.04 | 5 |  | N | Y
2024 | Wabtec Transportation Systems, LLC | RGETN15.7FBC | Certificate of Conformity and EIAPP Certificate | Running Change |  |  |  | 2500 | [9 empty] | 1.6 | 0.05 | 0.03 | 0.2 | 658 | 0 | [7 empty] | 1.8 | 0.19 | 0.04 | 5 |  | N | Y
2024 | Wabtec Transportation Systems, LLC | RGETN15.7FBC | Certificate of Conformity and EIAPP Certificate | Running Change |  |  |  | 2500 | [9 empty] | 1.6 | 0.07 | 0.03 | 0.3 | 692 | 0 | [7 empty] | 1.8 | 0.19 | 0.04 | 5 |  | N | Y
2024 | Wabtec Transportation Systems, LLC | RGETN15.7FBC | Certificate of Conformity and EIAPP Certificate | Running Change |  |  |  | 2500 | [9 empty] | 1.6 | [12 empty] | 2.3 |  |  |  |  | N | Y
2024 | Wabtec Transportation Systems, LLC | RGETN15.7FBC | Certificate of Conformity and EIAPP Certificate | Running Change |  |  |  | 2500 | [9 empty] | 1.7 | [12 empty] | 2.3 |  |  |  |  | N | Y
2024 | Wartsila Oyj | RWNFN515.32S | Certificate of Conformity and EIAPP Certificate | New Submission |  |  |  | 9280 | [9 empty] | 1.9 | 0.6 |  | 0.7 | [9 empty] | 2.4 | 2 |  | 5 |  | Y | Y
2024 | Wartsila Oyj | RWNFN515.32S | Certificate of Conformity and EIAPP Certificate | New Submission |  |  |  | 9280 | [9 empty] | 2 | 0.8 |  | 0.5 | [9 empty] | 2.4 | 2 |  | 5 |  | Y | Y
2024 | Wartsila Oyj | RWNFN515.32S | Certificate of Conformity and EIAPP Certificate | New Submission |  |  |  | 9280 | [9 empty] | 2.1 | 0.6 |  | 0.7 | [9 empty] | 2.4 | 2 |  | 5 |  | Y | Y
2024 | Wartsila Oyj | RWNFN515.32S | Certificate of Conformity and EIAPP Certificate | New Submission |  |  |  | 9280 | [9 empty] | 2.1 | 1 |  | 0.6 | [9 empty] | 2.4 | 2 |  | 5 |  | Y | Y
2024 | Wartsila Oyj | RWNFN515.32S | Certificate of Conformity and EIAPP Certificate | New Submission |  |  |  | 9280 | [9 empty] | 2.2 | 0.8 |  | 0.5 | [9 empty] | 2.4 | 2 |  | 5 |  | Y | Y
2024 | Wartsila Oyj | RWNFN515.32S | Certificate of Conformity and EIAPP Certificate | New Submission |  |  |  | 9280 | [9 empty] | 2.4 | 1 |  | 0.6 | [9 empty] | 2.4 | 2 |  | 5 |  | Y | Y
2024 | Wartsila Oyj | RWNFN515.32S | Certificate of Conformity and EIAPP Certificate | New Submission |  |  |  | 9280 | [11 empty] | 0.09 |  | 596 | [13 empty] | Y | Y
2024 | Wartsila Oyj | RWNFN515.32S | Certificate of Conformity and EIAPP Certificate | New Submission |  |  |  | 9280 | [11 empty] | 0.12 |  | 602 | [13 empty] | Y | Y
2024 | Wartsila Oyj | RWNFN515.32S | Certificate of Conformity and EIAPP Certificate | New Submission |  |  |  | 9280 | [11 empty] | 0.14 |  | 623 | [13 empty] | Y | Y
2024 | Wartsila Oyj | RWNFN581.34S | Certificate of Conformity and EIAPP Certificate | New Submission |  |  |  | 8000 | [9 empty] | 1.5 | 3.8 |  | 1.5 | [9 empty] | 2.4 | 2 |  | 5 |  | Y | Y
2024 | Wartsila Oyj | RWNFN581.34S | Certificate of Conformity and EIAPP Certificate | New Submission |  |  |  | 8000 | [9 empty] | 1.7 | 3.8 |  | 1.5 | [9 empty] | 2.4 | 2 |  | 5 |  | Y | Y
2024 | Wartsila Oyj | RWNFN581.34S | Certificate of Conformity and EIAPP Certificate | New Submission |  |  |  | 8000 | [9 empty] | 1.9 | 0.9 |  | 1 | [9 empty] | 2.4 | 2 |  | 5 |  | Y | Y
2024 | Wartsila Oyj | RWNFN581.34S | Certificate of Conformity and EIAPP Certificate | New Submission |  |  |  | 8000 | [9 empty] | 1.9 | 6.2 |  | 2 | [9 empty] | 2.4 | 2 |  | 5 |  | Y | Y
2024 | Wartsila Oyj | RWNFN581.34S | Certificate of Conformity and EIAPP Certificate | New Submission |  |  |  | 8000 | [9 empty] | 2 | 0.7 |  | 0.6 | [9 empty] | 2.4 | 2 |  | 5 |  | Y | Y
2024 | Wartsila Oyj | RWNFN581.34S | Certificate of Conformity and EIAPP Certificate | New Submission |  |  |  | 8000 | [9 empty] | 2.1 | 6.2 |  | 2 | [9 empty] | 2.4 | 2 |  | 5 |  | Y | Y
2024 | Wartsila Oyj | RWNFN581.34S | Certificate of Conformity and EIAPP Certificate | New Submission |  |  |  | 8000 | [9 empty] | 2.2 | 0.9 |  | 1 | [9 empty] | 2.4 | 2 |  | 5 |  | Y | Y
2024 | Wartsila Oyj | RWNFN581.34S | Certificate of Conformity and EIAPP Certificate | New Submission |  |  |  | 8000 | [9 empty] | 2.3 | 0.7 |  | 0.6 | [9 empty] | 2.4 | 2 |  | 5 |  | Y | Y
2024 | Wartsila Oyj | RWNFN581.34S | Certificate of Conformity and EIAPP Certificate | New Submission |  |  |  | 8000 | [11 empty] | 0.01 |  | 447 | [13 empty] | Y | Y
2024 | Wartsila Oyj | RWNFN581.34S | Certificate of Conformity and EIAPP Certificate | New Submission |  |  |  | 8000 | [11 empty] | 0.01 |  | 480 | [13 empty] | Y | Y
2024 | Wartsila Oyj | RWNFN581.34S | Certificate of Conformity and EIAPP Certificate | New Submission |  |  |  | 8000 | [11 empty] | 0.07 |  | 639 | [13 empty] | Y | Y
2024 | Wartsila Oyj | RWNFN581.34S | Certificate of Conformity and EIAPP Certificate | New Submission |  |  |  | 8000 | [11 empty] | 0.11 |  | 660 | [13 empty] | Y | Y
2024 | Yanmar Power Technology Co., Ltd. | RYDXN.570P2N | Certificate of Conformity Only | New Submission |  |  |  | 10 | [8 empty] | 5.6 | 5.4 | 0.14 | 0.16 | 0.9 | 1053 | 0 | [6 empty] | 7.5 |  |  | 0.4 | 6.6
2024 | Yanmar Power Technology Co., Ltd. | RYDXN.854P3N | Certificate of Conformity Only | New Submission |  |  |  | 15 | [8 empty] | 6.4 | 6.2 | 0.17 | 0.12 | 0.8 | 972 | 0 | [6 empty] | 7.5 |  |  | 0.4 | 6.6
2024 | Yanmar Power Technology Co., Ltd. | RYDXN01.3P3N | Certificate of Conformity Only | Correction |  |  |  | 21 | [8 empty] | 3.4 | 3.3 | 0.09 | 0.1 | 0.6 | 955 | 0 | [6 empty] | 5.8 |  |  | 0.2 | 5.5
2024 | Yanmar Power Technology Co., Ltd. | RYDXN01.6E3N | Certificate of Conformity Only | New Submission | 2017-03-02 | 3JH40 | 21253 |  | 3000 | 112 | 2000 | 1 = 4-Mode General Cycle (E3) | N | D = Distillate Diesel Fuel |  | 1.6 | 4.7 | 4.4 | 0.39 | 0.1 | 2 | 843 | 0 | [6 empty] | 5.8 |  |  | 0.2 | 5.5 | RYDXNM0007886
2024 | Yanmar Power Technology Co., Ltd. | RYDXN02.0D4C | Certificate of Conformity Only | Correction |  |  |  | 81 | [8 empty] | 4.8 | 4.6 | 0.23 | 0.06 | 0.7 | 743 | 0 | [6 empty] | 5.8 |  |  | 0.15 | 5
2024 | Yanmar Power Technology Co., Ltd. | RYDXN02.0D4C | Certificate of Conformity Only | Correction |  |  |  | 81 | [8 empty] | 5 | 4.6 | 0.43 | 0.07 | 0.7 | 739 | 0 | [6 empty] | 5.8 |  |  | 0.15 | 5
2024 | Yanmar Power Technology Co., Ltd. | RYDXN02.0E4C | Certificate of Conformity Only | Correction |  |  |  | 59 | [8 empty] | 4.3 | 4 | 0.35 | 0.08 | 0.9 | 760 | 0 | [6 empty] | 5.8 |  |  | 0.2 | 5
2024 | Yanmar Power Technology Co., Ltd. | RYDXN02.0E4C | Certificate of Conformity Only | Correction |  |  |  | 59 | [8 empty] | 4.4 | 4.1 | 0.35 | 0.08 | 0.8 | 766 | 0 | [6 empty] | 5.8 |  |  | 0.2 | 5
2024 | Yanmar Power Technology Co., Ltd. | RYDXN02.2D4C | Certificate of Conformity Only | New Submission |  |  |  | 42 | [8 empty] | 4.5 | 4 | 0.46 | 0.1 | 2.4 | 771 | 0 | [6 empty] | 5.8 |  |  | 0.2 | 5
2024 | Yanmar Power Technology Co., Ltd. | RYDXN02.8D4C | Certificate of Conformity and EIAPP Certificate | New Submission |  |  |  | 169 | [8 empty] | 5.1 | 5 | 0.15 | 0.09 | 0.7 | 714 | 0.01 | [6 empty] | 5.8 |  |  | 0.15 | 5 |  | N | Y
2024 | Yanmar Power Technology Co., Ltd. | RYDXN02.8D4C | Certificate of Conformity and EIAPP Certificate | New Submission |  |  |  | 169 | [9 empty] | 4.5 | [12 empty] | 7.7 |  |  |  |  | N | Y
2024 | Yanmar Power Technology Co., Ltd. | RYDXN02.8D4H | Certificate of Conformity and EIAPP Certificate | New Submission |  |  |  | 184 | [8 empty] | 5.4 | 5.2 | 0.25 | 0.1 | 1 | 719 | 0.01 | [6 empty] | 5.8 |  |  | 0.15 | 5 |  | N | Y
2024 | Yanmar Power Technology Co., Ltd. | RYDXN02.8D4H | Certificate of Conformity and EIAPP Certificate | New Submission |  |  |  | 184 | [9 empty] | 4.7 | [12 empty] | 7.7 |  |  |  |  | N | Y
2024 | Yanmar Power Technology Co., Ltd. | RYDXN02.8E4C | Certificate of Conformity Only | New Submission |  |  |  | 143 | [8 empty] | 4.5 | 4.5 | 0.06 | 0.11 | 0.8 | 753 | 0 | [6 empty] | 5.8 |  |  | 0.15 | 5
2024 | Yanmar Power Technology Co., Ltd. | RYDXN02.8E4H | Certificate of Conformity Only | Correction | 2017-06-22 | 4LV195 | 004 | 143 | 3500 | 496 | 2600 | 2 = 5-Mode Recreational Cycle (E5) | N | D = Distillate Diesel Fuel |  | 2.8 | 4.7 | 4.6 | 0.12 | 0.09 | 1.4 | 751 | 0 | [6 empty] | 5.8 |  |  | 0.15 | 5 | RYDXNM0007887
2024 | Yanmar Power Technology Co., Ltd. | RYDXN03.3S4T | Certificate of Conformity Only | Correction |  |  |  | 51 | [8 empty] | 3.5 | 3.1 | 0.45 | 0.14 | 2 | 720 | 0 | [6 empty] | 4.7 |  |  | 0.3 | 5
2024 | Yanmar Power Technology Co., Ltd. | RYDXN04.5D8C | Certificate of Conformity and EIAPP Certificate | Correction |  |  |  | 257 | [8 empty] | 4.8 | 4.6 | 0.16 | 0.15 | 1.8 | 752 | 0 | [6 empty] | 5.8 |  |  | 0.15 | 5 |  | N | Y
2024 | Yanmar Power Technology Co., Ltd. | RYDXN04.5D8C | Certificate of Conformity and EIAPP Certificate | Correction |  |  |  | 257 | [9 empty] | 4.3 | [12 empty] | 7.7 |  |  |  |  | N | Y
2024 | Yanmar Power Technology Co., Ltd. | RYDXN04.5D8H | Certificate of Conformity and EIAPP Certificate | Correction |  |  |  | 272 | [8 empty] | 4.6 | 4.4 | 0.24 | 0.12 | 2 | 694 | 0 | [6 empty] | 5.8 |  |  | 0.15 | 5 |  | N | Y
2024 | Yanmar Power Technology Co., Ltd. | RYDXN04.5D8H | Certificate of Conformity and EIAPP Certificate | Correction |  |  |  | 272 | [9 empty] | 4.6 | [12 empty] | 7.7 |  |  |  |  | N | Y
2024 | Yanmar Power Technology Co., Ltd. | RYDXN05.8D6C | Certificate of Conformity and EIAPP Certificate | New Submission |  |  |  | 324 | [8 empty] | 4.9 | 4.7 | 0.22 | 0.12 | 0.8 | 742 | 0 | [6 empty] | 5.8 |  |  | 0.14 | 5 |  | N | Y
2024 | Yanmar Power Technology Co., Ltd. | RYDXN05.8D6C | Certificate of Conformity and EIAPP Certificate | New Submission |  |  |  | 324 | [8 empty] | 5.3 | 5 | 0.24 | 0.09 | 0.8 | 727 | 0 | [6 empty] | 5.8 |  |  | 0.14 | 5 |  | N | Y
2024 | Yanmar Power Technology Co., Ltd. | RYDXN05.8D6C | Certificate of Conformity and EIAPP Certificate | New Submission |  |  |  | 324 | [9 empty] | 4.6 | [12 empty] | 7.7 |  |  |  |  | N | Y
2024 | Yanmar Power Technology Co., Ltd. | RYDXN05.8D6C | Certificate of Conformity and EIAPP Certificate | Running Change |  |  |  | 324 | [8 empty] | 4.9 | 4.7 | 0.22 | 0.12 | 0.8 | 742 | 0 | [6 empty] | 5.8 |  |  | 0.14 | 5 |  | N | Y
2024 | Yanmar Power Technology Co., Ltd. | RYDXN05.8D6C | Certificate of Conformity and EIAPP Certificate | Running Change |  |  |  | 324 | [8 empty] | 5.3 | 5 | 0.24 | 0.09 | 0.8 | 727 | 0 | [6 empty] | 5.8 |  |  | 0.14 | 5 |  | N | Y
2024 | Yanmar Power Technology Co., Ltd. | RYDXN05.8D6C | Certificate of Conformity and EIAPP Certificate | Running Change |  |  |  | 324 | [9 empty] | 4.6 | [12 empty] | 7.7 |  |  |  |  | N | Y
2024 | Yanmar Power Technology Co., Ltd. | RYDXN20.4E6C | Certificate of Conformity Only | New Submission |  |  |  | 599 | [8 empty] | 5.1 | 4.9 | 0.25 | 0.06 | 0.6 | 703 | 0 | [6 empty] | 5.6 |  |  | 0.1 | 5
2023 | AB Volvo Penta | PVPXN02.4DCB | Certificate of Conformity and EIAPP Certificate | New Submission | 2015-01-15 | 7. D3-220I-H, D3-220A-H | A364138 | 162 | 4000 | 439 | 2200 | 1 = 4-Mode General Cycle (E3) | N | D = Distillate Diesel Fuel | AB Volvo Penta | 2.4 |  | 5.4 | [12 empty] | 7.7 |  |  |  | PVPXNM0007003 | N | Y
2023 | AB Volvo Penta | PVPXN02.4DCB | Certificate of Conformity and EIAPP Certificate | New Submission | 2015-01-28 | 11. D3-140I-H, D3-140A-H | A364138 | 162 |  |  |  | 2 = 5-Mode Recreational Cycle (E5) | N | D = Distillate Diesel Fuel | AB Volvo Penta |  | 5.5 | 5.2 | 0.32 | 0.05 | 1.6 | 745 | 0.01 | [6 empty] | 5.8 |  |  | 0.15 | 5 | PVPXNM0007002 | N | Y
2023 | AB Volvo Penta | PVPXN03.7DAF | Certificate of Conformity and EIAPP Certificate | New Submission | 2018-06-11 | 1.D4-175I-G | A1051382 | 129 | 2800 | 537 | 1800 | 1 = 4-Mode General Cycle (E3) | N | D = Distillate Diesel Fuel | AB Volvo Penta | 3.7 | 4.9 | 4.6 | 0.25 | 0.09 | 0.5 | 692 | 0.03 | [6 empty] | 5.4 |  |  | 0.12 | 5 | PVPXNM0007078 | N | Y
2023 | AB Volvo Penta | PVPXN03.7DAF | Certificate of Conformity and EIAPP Certificate | New Submission | 2018-06-11 | 2.D4-175I-G | A1051382 | 129 | 2800 | 537 | 1800 | 1 = 4-Mode General Cycle (E3) | N | D = Distillate Diesel Fuel | AB Volvo Penta | 3.7 |  | 5.2 | [12 empty] | 7.7 |  |  |  | PVPXNM0007077 | N | Y
2023 | AB Volvo Penta | PVPXN03.7DAF | Certificate of Conformity and EIAPP Certificate | Running Change | 2018-06-11 | 1.D4-175I-G | A1051382 | 129 | 2800 | 537 | 1800 | 1 = 4-Mode General Cycle (E3) | N | D = Distillate Diesel Fuel | AB Volvo Penta | 3.7 | 4.9 | 4.6 | 0.25 | 0.09 | 0.5 | 692 | 0.03 | [6 empty] | 5.4 |  |  | 0.12 | 5 | PVPXNM0007550 | N | Y
2023 | AB Volvo Penta | PVPXN03.7DAF | Certificate of Conformity and EIAPP Certificate | Running Change | 2018-06-11 | 2.D4-175I-G | A1051382 | 129 | 2800 | 537 | 1800 | 1 = 4-Mode General Cycle (E3) | N | D = Distillate Diesel Fuel | AB Volvo Penta | 3.7 |  | 5.2 | [12 empty] | 7.7 |  |  |  | PVPXNM0007551 | N | Y
2023 | AB Volvo Penta | PVPXN05.5DAF | Certificate of Conformity and EIAPP Certificate | New Submission |  |  |  | 353 | [8 empty] | 5.4 | 5.2 | 0.28 | 0.1 | 0.5 | 726 | 0 | [6 empty] | 5.8 |  |  | 0.14 | 5 |  | N | Y
2023 | AB Volvo Penta | PVPXN05.5DAF | Certificate of Conformity and EIAPP Certificate | New Submission |  |  |  | 353 | [9 empty] | 5.1 | [12 empty] | 7.7 |  |  |  |  | N | Y
2023 | AB Volvo Penta | PVPXN05.5DAF | Certificate of Conformity and EIAPP Certificate | Running Change |  |  |  | 353 | [8 empty] | 5.4 | 5.2 | 0.28 | 0.1 | 0.5 | 726 | 0 | [6 empty] | 5.8 |  |  | 0.14 | 5 |  | N | Y
2023 | AB Volvo Penta | PVPXN05.5DAF | Certificate of Conformity and EIAPP Certificate | Running Change |  |  |  | 353 | [9 empty] | 5.1 | [12 empty] | 7.7 |  |  |  |  | N | Y
2023 | AB Volvo Penta | PVPXN05.5DCC | Certificate of Conformity and EIAPP Certificate | New Submission | 2018-09-13 | 12. D4-230A-G, D4-230I-G | A1051382 | 353 | 3400 | 580 | 2000 | 1 = 4-Mode General Cycle (E3) | N | D = Distillate Diesel Fuel | AB Volvo Penta | 3.7 |  | 5.1 | [12 empty] | 7.7 |  |  |  | PVPXNM0007076 | N | Y
2023 | AB Volvo Penta | PVPXN05.5DCC | Certificate of Conformity and EIAPP Certificate | New Submission | 2018-09-17 | 2. D4-230A-G, D4-230I-G | A1051382 | 353 | 3400 | 580 | 2000 | 2 = 5-Mode Recreational Cycle (E5) | N | D = Distillate Diesel Fuel | AB Volvo Penta | 3.7 | 5.4 | 5.1 | 0.33 | 0.11 | 0.6 | 734 | 0.01 | [6 empty] | 5.8 |  |  | 0.14 | 5 | PVPXNM0007075 | N | Y
2023 | AB Volvo Penta | PVPXN05.5DCC | Certificate of Conformity and EIAPP Certificate | Running Change | 2018-09-13 | 12. D4-230A-G, D4-230I-G | A1051382 | 353 | 3400 | 580 | 2000 | 1 = 4-Mode General Cycle (E3) | N | D = Distillate Diesel Fuel | AB Volvo Penta | 3.7 |  | 5.1 | [12 empty] | 7.7 |  |  |  | PVPXNM0007260 | N | Y
2023 | AB Volvo Penta | PVPXN05.5DCC | Certificate of Conformity and EIAPP Certificate | Running Change | 2018-09-13 | 12. D4-230A-G, D4-230I-G | A1051382 | 353 | 3400 | 580 | 2000 | 1 = 4-Mode General Cycle (E3) | N | D = Distillate Diesel Fuel | AB Volvo Penta | 3.7 |  | 5.1 | [12 empty] | 7.7 |  |  |  | PVPXNM0007555 | N | Y
2023 | AB Volvo Penta | PVPXN05.5DCC | Certificate of Conformity and EIAPP Certificate | Running Change | 2018-09-17 | 2. D4-230A-G, D4-230I-G | A1051382 | 353 | 3400 | 580 | 2000 | 2 = 5-Mode Recreational Cycle (E5) | N | D = Distillate Diesel Fuel | AB Volvo Penta | 3.7 | 5.4 | 5.1 | 0.33 | 0.11 | 0.6 | 734 | 0.01 | [6 empty] | 5.8 |  |  | 0.14 | 5 | PVPXNM0007261 | N | Y
2023 | AB Volvo Penta | PVPXN05.5DCC | Certificate of Conformity and EIAPP Certificate | Running Change | 2018-09-17 | 2. D4-230A-G, D4-230I-G | A1051382 | 353 | 3400 | 580 | 2000 | 2 = 5-Mode Recreational Cycle (E5) | N | D = Distillate Diesel Fuel | AB Volvo Penta | 3.7 | 5.4 | 5.1 | 0.33 | 0.11 | 0.6 | 734 | 0.01 | [6 empty] | 5.8 |  |  | 0.14 | 5 | PVPXNM0007554 | N | Y
2023 | AB Volvo Penta | PVPXN07.7BCA | Certificate of Conformity and EIAPP Certificate | New Submission | 2015-11-11 | 2. D8A2-A MP | P22201518 | 463 | 3000 | 1755 | 1600 | 1 = 4-Mode General Cycle (E3) | N | D = Distillate Diesel Fuel | AB Volvo Penta | 7.7 |  | 5.5 | [12 empty] | 7.7 |  |  |  | PVPXNM0007010 | N | Y
2023 | AB Volvo Penta | PVPXN07.7BCA | Certificate of Conformity and EIAPP Certificate | New Submission | 2015-12-01 | 1. D8A2-A MP | P22201518 | 463 | 3000 | 1769 | 1600 | 2 = 5-Mode Recreational Cycle (E5) | N | D = Distillate Diesel Fuel | AB Volvo Penta | 7.7 | 5.6 | 5.5 | 0.14 | 0.09 | 0.5 | 709 | 0 | [6 empty] | 5.8 |  |  | 0.12 | 5 | PVPXNM0007009 | N | Y
2023 | AB Volvo Penta | PVPXN07.7BCA | Certificate of Conformity and EIAPP Certificate | Running Change | 2015-11-11 | 2. D8A2-A MP | P22201518 | 463 | 3000 | 1755 | 1600 | 1 = 4-Mode General Cycle (E3) | N | D = Distillate Diesel Fuel | AB Volvo Penta | 7.7 |  | 5.5 | [12 empty] | 7.7 |  |  |  | PVPXNM0007652 | N | Y
2023 | AB Volvo Penta | PVPXN07.7BCA | Certificate of Conformity and EIAPP Certificate | Running Change | 2015-12-01 | 1. D8A2-A MP | P22201518 | 463 | 3000 | 1769 | 1600 | 2 = 5-Mode Recreational Cycle (E5) | N | D = Distillate Diesel Fuel | AB Volvo Penta | 7.7 | 5.6 | 5.5 | 0.14 | 0.09 | 0.5 | 709 | 0 | [6 empty] | 5.8 |  |  | 0.12 | 5 | PVPXNM0007651 | N | Y
2023 | AB Volvo Penta | PVPXN07.7GAA | Certificate of Conformity and EIAPP Certificate | Correction | 2015-11-06 | 4. D8A4-A MP | P22201518 | 405 | 2600 | 1665 | 1600 | 1 = 4-Mode General Cycle (E3) | N | D = Distillate Diesel Fuel | AB Volvo Penta | 7.7 |  | 5.3 | [12 empty] | 7.7 |  |  |  | PVPXNM0007224 | N | Y
2023 | AB Volvo Penta | PVPXN07.7GAA | Certificate of Conformity and EIAPP Certificate | Correction | 2015-11-23 | 4. D8A4-A MP | P22201518 | 405 | 2600 | 1665 | 1600 | 1 = 4-Mode General Cycle (E3) | N | D = Distillate Diesel Fuel | AB Volvo Penta | 7.7 | 5.5 | 5.3 | 0.13 | 0.09 | 0.6 | 699 | 0 | [6 empty] | 5.8 |  |  | 0.12 | 5 | PVPXNM0007225 | N | Y
2023 | AB Volvo Penta | PVPXN07.7GAA | Certificate of Conformity and EIAPP Certificate | Correction | 2015-12-02 | 15. D8A4-A MP | P22201518 | 405 | 2900 | 1769 | 1600 | 1 = 4-Mode General Cycle (E3) | N | D = Distillate Diesel Fuel | AB Volvo Penta | 7.7 |  | 5.3 | [12 empty] | 7.7 |  |  |  | PVPXNM0007226 | N | Y
2023 | AB Volvo Penta | PVPXN07.7GAA | Certificate of Conformity and EIAPP Certificate | Running Change | 2015-11-06 | 4. D8A4-A MP | P22201518 | 405 | 2600 | 1665 | 1600 | 1 = 4-Mode General Cycle (E3) | N | D = Distillate Diesel Fuel | AB Volvo Penta | 7.7 |  | 5.3 | [12 empty] | 7.7 |  |  |  | PVPXNM0007648 | N | Y
2023 | AB Volvo Penta | PVPXN07.7GAA | Certificate of Conformity and EIAPP Certificate | Running Change | 2015-11-23 | 4. D8A4-A MP | P22201518 | 405 | 2600 | 1665 | 1600 | 1 = 4-Mode General Cycle (E3) | N | D = Distillate Diesel Fuel | AB Volvo Penta | 7.7 | 5.5 | 5.3 | 0.13 | 0.09 | 0.6 | 699 | 0 | [6 empty] | 5.8 |  |  | 0.12 | 5 | PVPXNM0007649 | N | Y
2023 | AB Volvo Penta | PVPXN07.7GAA | Certificate of Conformity and EIAPP Certificate | Running Change | 2015-12-02 | 15. D8A4-A MP | P22201518 | 405 | 2900 | 1769 | 1600 | 1 = 4-Mode General Cycle (E3) | N | D = Distillate Diesel Fuel | AB Volvo Penta | 7.7 |  | 5.3 | [12 empty] | 7.7 |  |  |  | PVPXNM0007650 | N | Y
2023 | AB Volvo Penta | PVPXN07.7LKA | Certificate of Conformity and EIAPP Certificate | Correction | 2020-11-28 | 10.D8A6-A MH | 708495221 | 313 | 2200 | 1600 | 1530 | 6 = 8-Mode Variable Speed Auxiliary Cycle (C1) | N | D = Distillate Diesel Fuel | AB Volvo Penta | 7.7 | 1.2 | 1.2 | 0.01 | 0.04 | 0.4 | 669 | 0 | 0.01 | [5 empty] | 5.6 |  |  | 0.1 | 5 | PVPXNM0007208 | Y | Y
2023 | AB Volvo Penta | PVPXN07.7LKA | Certificate of Conformity and EIAPP Certificate | Correction | 2020-12-02 | 13.D8A6-A MG | 708495221 | 313 | 1800 | 1726 | 1710 | 3 = 4-Mode Constant Speed Propulsion Cycle (E2) | N | D = Distillate Diesel Fuel | AB Volvo Penta | 7.7 | 1.3 | 1.3 | 0.01 | 0.02 | 0.3 | 635 | 0 | 0.01 | [5 empty] | 5.6 |  |  | 0.1 | 5 | PVPXNM0007203 | Y | Y
2023 | AB Volvo Penta | PVPXN07.7LKA | Certificate of Conformity and EIAPP Certificate | Correction | 2020-12-03 | 12.D8A6-A MG | 708495221 | 313 | 1800 | 1726 | 1710 | 4 = 5-Mode Constant Speed Auxiliary Cycle (D2) | N | D = Distillate Diesel Fuel | AB Volvo Penta | 7.7 | 1.3 | 1.2 | 0.01 | 0.04 | 0.4 | 656 | 0 | 0.01 | [5 empty] | 5.6 |  |  | 0.1 | 5 | PVPXNM0007206 | Y | Y
2023 | AB Volvo Penta | PVPXN07.7LKA | Certificate of Conformity and EIAPP Certificate | Correction | 2020-12-03 | 15.D8A6-A MH | 708495221 | 313 | 2200 | 1600 | 1530 | 6 = 8-Mode Variable Speed Auxiliary Cycle (C1) | N | D = Distillate Diesel Fuel | AB Volvo Penta | 7.7 |  | 1.4 | [12 empty] | 2 |  |  |  | PVPXNM0007207 | Y | Y
2023 | AB Volvo Penta | PVPXN07.7LKA | Certificate of Conformity and EIAPP Certificate | Correction | 2020-12-03 | 16.D8A6-A MG | 708495221 | 313 | 1800 | 1726 | 1710 | 4 = 5-Mode Constant Speed Auxiliary Cycle (D2) | N | D = Distillate Diesel Fuel | AB Volvo Penta | 7.7 |  | 1.4 | [12 empty] | 2 |  |  |  | PVPXNM0007204 | Y | Y
2023 | AB Volvo Penta | PVPXN07.7LKA | Certificate of Conformity and EIAPP Certificate | Correction | 2020-12-03 | 17.D8A6-A MG | 708495221 | 313 | 1800 | 1726 | 1710 | 3 = 4-Mode Constant Speed Propulsion Cycle (E2) | N | D = Distillate Diesel Fuel | AB Volvo Penta | 7.7 |  | 1.5 | [12 empty] | 2 |  |  |  | PVPXNM0007210 | Y | Y
2023 | AB Volvo Penta | PVPXN07.7LKA | Certificate of Conformity and EIAPP Certificate | Correction | 2020-12-07 | 11.D8A6-A MH | 708495221 | 313 | 2200 | 1600 | 1530 | 1 = 4-Mode General Cycle (E3) | N | D = Distillate Diesel Fuel | AB Volvo Penta | 7.7 | 1.7 | 1.6 | 0.01 | 0.03 | 0.3 | 649 | 0 | 0.02 | [5 empty] | 5.6 |  |  | 0.1 | 5 | PVPXNM0007209 | Y | Y
2023 | AB Volvo Penta | PVPXN07.7LKA | Certificate of Conformity and EIAPP Certificate | Correction | 2020-12-07 | 14.D8A6-A MH | 708495221 | 313 | 2200 | 1600 | 1530 | 1 = 4-Mode General Cycle (E3) | N | D = Distillate Diesel Fuel | AB Volvo Penta | 7.7 |  | 1.6 | [12 empty] | 2 |  |  |  | PVPXNM0007205 | Y | Y
2023 | AB Volvo Penta | PVPXN07.7LKA | Certificate of Conformity and EIAPP Certificate | Running Change | 2020-11-28 | 10.D8A6-A MH | 708495221 | 313 | 2200 | 1600 | 1530 | 6 = 8-Mode Variable Speed Auxiliary Cycle (C1) | N | D = Distillate Diesel Fuel | AB Volvo Penta | 7.7 | 1.2 | 1.2 | 0.01 | 0.04 | 0.4 | 669 | 0 | 0.01 | [5 empty] | 5.6 |  |  | 0.1 | 5 | PVPXNM0007336 | Y | Y
2023 | AB Volvo Penta | PVPXN07.7LKA | Certificate of Conformity and EIAPP Certificate | Running Change | 2020-11-28 | 10.D8A6-A MH | 708495221 | 313 | 2200 | 1600 | 1530 | 6 = 8-Mode Variable Speed Auxiliary Cycle (C1) | N | D = Distillate Diesel Fuel | AB Volvo Penta | 7.7 | 1.2 | 1.2 | 0.01 | 0.04 | 0.4 | 669 | 0 | 0.01 | [5 empty] | 5.6 |  |  | 0.1 | 5 | PVPXNM0007747 | Y | Y
2023 | AB Volvo Penta | PVPXN07.7LKA | Certificate of Conformity and EIAPP Certificate | Running Change | 2020-12-02 | 13.D8A6-A MG | 708495221 | 313 | 1800 | 1726 | 1710 | 3 = 4-Mode Constant Speed Propulsion Cycle (E2) | N | D = Distillate Diesel Fuel | AB Volvo Penta | 7.7 | 1.3 | 1.3 | 0.01 | 0.02 | 0.3 | 635 | 0 | 0.01 | [5 empty] | 5.6 |  |  | 0.1 | 5 | PVPXNM0007335 | Y | Y
2023 | AB Volvo Penta | PVPXN07.7LKA | Certificate of Conformity and EIAPP Certificate | Running Change | 2020-12-02 | 13.D8A6-A MG | 708495221 | 313 | 1800 | 1726 | 1710 | 3 = 4-Mode Constant Speed Propulsion Cycle (E2) | N | D = Distillate Diesel Fuel | AB Volvo Penta | 7.7 | 1.3 | 1.3 | 0.01 | 0.02 | 0.3 | 635 | 0 | 0.01 | [5 empty] | 5.6 |  |  | 0.1 | 5 | PVPXNM0007745 | Y | Y
2023 | AB Volvo Penta | PVPXN07.7LKA | Certificate of Conformity and EIAPP Certificate | Running Change | 2020-12-03 | 12.D8A6-A MG | 708495221 | 313 | 1800 | 1726 | 1710 | 4 = 5-Mode Constant Speed Auxiliary Cycle (D2) | N | D = Distillate Diesel Fuel | AB Volvo Penta | 7.7 | 1.3 | 1.2 | 0.01 | 0.04 | 0.4 | 656 | 0 | 0.01 | [5 empty] | 5.6 |  |  | 0.1 | 5 | PVPXNM0007340 | Y | Y
2023 | AB Volvo Penta | PVPXN07.7LKA | Certificate of Conformity and EIAPP Certificate | Running Change | 2020-12-03 | 12.D8A6-A MG | 708495221 | 313 | 1800 | 1726 | 1710 | 4 = 5-Mode Constant Speed Auxiliary Cycle (D2) | N | D = Distillate Diesel Fuel | AB Volvo Penta | 7.7 | 1.3 | 1.2 | 0.01 | 0.04 | 0.4 | 656 | 0 | 0.01 | [5 empty] | 5.6 |  |  | 0.1 | 5 | PVPXNM0007751 | Y | Y
2023 | AB Volvo Penta | PVPXN07.7LKA | Certificate of Conformity and EIAPP Certificate | Running Change | 2020-12-03 | 15.D8A6-A MH | 708495221 | 313 | 2200 | 1600 | 1530 | 6 = 8-Mode Variable Speed Auxiliary Cycle (C1) | N | D = Distillate Diesel Fuel | AB Volvo Penta | 7.7 |  | 1.4 | [12 empty] | 2 |  |  |  | PVPXNM0007333 | Y | Y
2023 | AB Volvo Penta | PVPXN07.7LKA | Certificate of Conformity and EIAPP Certificate | Running Change | 2020-12-03 | 15.D8A6-A MH | 708495221 | 313 | 2200 | 1600 | 1530 | 6 = 8-Mode Variable Speed Auxiliary Cycle (C1) | N | D = Distillate Diesel Fuel | AB Volvo Penta | 7.7 |  | 1.4 | [12 empty] | 2 |  |  |  | PVPXNM0007744 | Y | Y
2023 | AB Volvo Penta | PVPXN07.7LKA | Certificate of Conformity and EIAPP Certificate | Running Change | 2020-12-03 | 16.D8A6-A MG | 708495221 | 313 | 1800 | 1726 | 1710 | 4 = 5-Mode Constant Speed Auxiliary Cycle (D2) | N | D = Distillate Diesel Fuel | AB Volvo Penta | 7.7 |  | 1.4 | [12 empty] | 2 |  |  |  | PVPXNM0007334 | Y | Y
2023 | AB Volvo Penta | PVPXN07.7LKA | Certificate of Conformity and EIAPP Certificate | Running Change | 2020-12-03 | 16.D8A6-A MG | 708495221 | 313 | 1800 | 1726 | 1710 | 4 = 5-Mode Constant Speed Auxiliary Cycle (D2) | N | D = Distillate Diesel Fuel | AB Volvo Penta | 7.7 |  | 1.4 | [12 empty] | 2 |  |  |  | PVPXNM0007750 | Y | Y
2023 | AB Volvo Penta | PVPXN07.7LKA | Certificate of Conformity and EIAPP Certificate | Running Change | 2020-12-03 | 17.D8A6-A MG | 708495221 | 313 | 1800 | 1726 | 1710 | 3 = 4-Mode Constant Speed Propulsion Cycle (E2) | N | D = Distillate Diesel Fuel | AB Volvo Penta | 7.7 |  | 1.5 | [12 empty] | 2 |  |  |  | PVPXNM0007338 | Y | Y
2023 | AB Volvo Penta | PVPXN07.7LKA | Certificate of Conformity and EIAPP Certificate | Running Change | 2020-12-03 | 17.D8A6-A MG | 708495221 | 313 | 1800 | 1726 | 1710 | 3 = 4-Mode Constant Speed Propulsion Cycle (E2) | N | D = Distillate Diesel Fuel | AB Volvo Penta | 7.7 |  | 1.5 | [12 empty] | 2 |  |  |  | PVPXNM0007748 | Y | Y
2023 | AB Volvo Penta | PVPXN07.7LKA | Certificate of Conformity and EIAPP Certificate | Running Change | 2020-12-07 | 11.D8A6-A MH | 708495221 | 313 | 2200 | 1600 | 1530 | 1 = 4-Mode General Cycle (E3) | N | D = Distillate Diesel Fuel | AB Volvo Penta | 7.7 | 1.7 | 1.6 | 0.01 | 0.03 | 0.3 | 649 | 0 | 0.02 | [5 empty] | 5.6 |  |  | 0.1 | 5 | PVPXNM0007337 | Y | Y
2023 | AB Volvo Penta | PVPXN07.7LKA | Certificate of Conformity and EIAPP Certificate | Running Change | 2020-12-07 | 11.D8A6-A MH | 708495221 | 313 | 2200 | 1600 | 1530 | 1 = 4-Mode General Cycle (E3) | N | D = Distillate Diesel Fuel | AB Volvo Penta | 7.7 | 1.7 | 1.6 | 0.01 | 0.03 | 0.3 | 649 | 0 | 0.02 | [5 empty] | 5.6 |  |  | 0.1 | 5 | PVPXNM0007749 | Y | Y
2023 | AB Volvo Penta | PVPXN07.7LKA | Certificate of Conformity and EIAPP Certificate | Running Change | 2020-12-07 | 14.D8A6-A MH | 708495221 | 313 | 2200 | 1600 | 1530 | 1 = 4-Mode General Cycle (E3) | N | D = Distillate Diesel Fuel | AB Volvo Penta | 7.7 |  | 1.6 | [12 empty] | 2 |  |  |  | PVPXNM0007339 | Y | Y
2023 | AB Volvo Penta | PVPXN07.7LKA | Certificate of Conformity and EIAPP Certificate | Running Change | 2020-12-07 | 14.D8A6-A MH | 708495221 | 313 | 2200 | 1600 | 1530 | 1 = 4-Mode General Cycle (E3) | N | D = Distillate Diesel Fuel | AB Volvo Penta | 7.7 |  | 1.6 | [12 empty] | 2 |  |  |  | PVPXNM0007746 | Y | Y
2023 | AB Volvo Penta | PVPXN07.7NKA | Certificate of Conformity and EIAPP Certificate | Correction | 2022-07-13 | 10.D8A5-A MH | 1008566878 | 313 | 2200 | 1600 | 1530 | 6 = 8-Mode Variable Speed Auxiliary Cycle (C1) | N | D = Distillate Diesel Fuel | Intertek Automotive Research | 7.7 |  | 5.3 | [12 empty] | 7.7 |  |  |  | PVPXNM0007293 | N | Y
2023 | AB Volvo Penta | PVPXN07.7NKA | Certificate of Conformity and EIAPP Certificate | Correction | 2022-07-18 | 12.D8A5-A MH | 1008566878 | 313 | 2200 | 1600 | 1530 | 3 = 4-Mode Constant Speed Propulsion Cycle (E2) | N | D = Distillate Diesel Fuel | Intertek Automotive Research | 7.7 |  | 5.1 | [12 empty] | 7.7 |  |  |  | PVPXNM0007295 | N | Y
2023 | AB Volvo Penta | PVPXN07.7NKA | Certificate of Conformity and EIAPP Certificate | Correction | 2022-07-18 | 9.D8A5-A MH | 1008566878 | 313 | 2200 | 1600 | 1530 | 1 = 4-Mode General Cycle (E3) | N | D = Distillate Diesel Fuel | Intertek Automotive Research | 7.7 |  | 5.2 | [12 empty] | 7.7 |  |  |  | PVPXNM0007297 | N | Y
2023 | AB Volvo Penta | PVPXN07.7NKA | Certificate of Conformity and EIAPP Certificate | Correction | 2022-07-19 | 11.D8A5-A MG | 1008566878 | 313 | 1800 | 1674 | 1410 | 4 = 5-Mode Constant Speed Auxiliary Cycle (D2) | N | D = Distillate Diesel Fuel | Intertek Automotive Research | 7.7 |  | 5.3 | [12 empty] | 7.7 |  |  |  | PVPXNM0007294 | N | Y
2023 | AB Volvo Penta | PVPXN07.7NKA | Certificate of Conformity and EIAPP Certificate | Correction | 2022-07-20 | 7.D8A5-A MH | 1008566878 | 313 | 2200 | 1600 | 1530 | 3 = 4-Mode Constant Speed Propulsion Cycle (E2) | N | D = Distillate Diesel Fuel | Intertek Automotive Research | 7.7 | 5.3 | 5.1 | 0.2 | 0.07 | 0.6 | 673 | 0 | 0 | [5 empty] | 5.6 |  |  | 0.1 | 5 | PVPXNM0007292 | N | Y
2023 | AB Volvo Penta | PVPXN07.7NKA | Certificate of Conformity and EIAPP Certificate | Correction | 2022-07-25 | 5.D8A5-A MH | 1008566878 | 313 | 2200 | 1600 | 1530 | 6 = 8-Mode Variable Speed Auxiliary Cycle (C1) | N | D = Distillate Diesel Fuel | Intertek Automotive Research | 7.7 | 5.4 | 5.2 | 0.2 | 0.08 | 0.6 | 698 | 0 | 0 | [5 empty] | 5.6 |  |  | 0.1 | 5 | PVPXNM0007298 | N | Y
2023 | AB Volvo Penta | PVPXN07.7NKA | Certificate of Conformity and EIAPP Certificate | Correction | 2022-07-25 | 6.D8A5-A MH | 1008566878 | 313 | 2200 | 1600 | 1530 | 1 = 4-Mode General Cycle (E3) | N | D = Distillate Diesel Fuel | Intertek Automotive Research | 7.7 | 5.3 | 5.1 | 0.2 | 0.06 | 0.6 | 683 | 0 | 0 | [5 empty] | 5.6 |  |  | 0.1 | 5 | PVPXNM0007296 | N | Y
2023 | AB Volvo Penta | PVPXN07.7NKA | Certificate of Conformity and EIAPP Certificate | Correction | 2022-07-25 | 8.D8A5-A MG | 1008566878 | 313 | 1800 | 1674 | 1410 | 4 = 5-Mode Constant Speed Auxiliary Cycle (D2) | N | D = Distillate Diesel Fuel | Intertek Automotive Research | 7.7 | 5.1 | 4.9 | 0.2 | 0.07 | 0.6 | 705 | 0 | 0 | [5 empty] | 5.6 |  |  | 0.1 | 5 | PVPXNM0007299 | N | Y
2023 | AB Volvo Penta | PVPXN07.7NKA | Certificate of Conformity and EIAPP Certificate | Running Change | 2022-07-13 | 10.D8A5-A MH | 1008566878 | 313 | 2200 | 1600 | 1530 | 6 = 8-Mode Variable Speed Auxiliary Cycle (C1) | N | D = Distillate Diesel Fuel | Intertek Automotive Research | 7.7 |  | 5.3 | [12 empty] | 7.7 |  |  |  | PVPXNM0007740 | N | Y
2023 | AB Volvo Penta | PVPXN07.7NKA | Certificate of Conformity and EIAPP Certificate | Running Change | 2022-07-18 | 12.D8A5-A MH | 1008566878 | 313 | 2200 | 1600 | 1530 | 3 = 4-Mode Constant Speed Propulsion Cycle (E2) | N | D = Distillate Diesel Fuel | Intertek Automotive Research | 7.7 |  | 5.1 | [12 empty] | 7.7 |  |  |  | PVPXNM0007742 | N | Y
2023 | AB Volvo Penta | PVPXN07.7NKA | Certificate of Conformity and EIAPP Certificate | Running Change | 2022-07-18 | 9.D8A5-A MH | 1008566878 | 313 | 2200 | 1600 | 1530 | 1 = 4-Mode General Cycle (E3) | N | D = Distillate Diesel Fuel | Intertek Automotive Research | 7.7 |  | 5.2 | [12 empty] | 7.7 |  |  |  | PVPXNM0007736 | N | Y
2023 | AB Volvo Penta | PVPXN07.7NKA | Certificate of Conformity and EIAPP Certificate | Running Change | 2022-07-19 | 11.D8A5-A MG | 1008566878 | 313 | 1800 | 1674 | 1410 | 4 = 5-Mode Constant Speed Auxiliary Cycle (D2) | N | D = Distillate Diesel Fuel | Intertek Automotive Research | 7.7 |  | 5.3 | [12 empty] | 7.7 |  |  |  | PVPXNM0007741 | N | Y
2023 | AB Volvo Penta | PVPXN07.7NKA | Certificate of Conformity and EIAPP Certificate | Running Change | 2022-07-20 | 7.D8A5-A MH | 1008566878 | 313 | 2200 | 1600 | 1530 | 3 = 4-Mode Constant Speed Propulsion Cycle (E2) | N | D = Distillate Diesel Fuel | Intertek Automotive Research | 7.7 | 5.3 | 5.1 | 0.2 | 0.07 | 0.6 | 673 | 0 | 0 | [5 empty] | 5.6 |  |  | 0.1 | 5 | PVPXNM0007737 | N | Y
2023 | AB Volvo Penta | PVPXN07.7NKA | Certificate of Conformity and EIAPP Certificate | Running Change | 2022-07-25 | 5.D8A5-A MH | 1008566878 | 313 | 2200 | 1600 | 1530 | 6 = 8-Mode Variable Speed Auxiliary Cycle (C1) | N | D = Distillate Diesel Fuel | Intertek Automotive Research | 7.7 | 5.4 | 5.2 | 0.2 | 0.08 | 0.6 | 698 | 0 | 0 | [5 empty] | 5.6 |  |  | 0.1 | 5 | PVPXNM0007743 | N | Y
2023 | AB Volvo Penta | PVPXN07.7NKA | Certificate of Conformity and EIAPP Certificate | Running Change | 2022-07-25 | 6.D8A5-A MH | 1008566878 | 313 | 2200 | 1600 | 1530 | 1 = 4-Mode General Cycle (E3) | N | D = Distillate Diesel Fuel | Intertek Automotive Research | 7.7 | 5.3 | 5.1 | 0.2 | 0.06 | 0.6 | 683 | 0 | 0 | [5 empty] | 5.6 |  |  | 0.1 | 5 | PVPXNM0007738 | N | Y
2023 | AB Volvo Penta | PVPXN07.7NKA | Certificate of Conformity and EIAPP Certificate | Running Change | 2022-07-25 | 8.D8A5-A MG | 1008566878 | 313 | 1800 | 1674 | 1410 | 4 = 5-Mode Constant Speed Auxiliary Cycle (D2) | N | D = Distillate Diesel Fuel | Intertek Automotive Research | 7.7 | 5.1 | 4.9 | 0.2 | 0.07 | 0.6 | 705 | 0 | 0 | [5 empty] | 5.6 |  |  | 0.1 | 5 | PVPXNM0007739 | N | Y
2023 | AB Volvo Penta | PVPXN10.8NAA | Certificate of Conformity and EIAPP Certificate | New Submission | 2021-10-13 | 2. D11C2-A MP, D11C4-A MP | 10112024791 | 459 | 2400 | 2175 | 1900 | 1 = 4-Mode General Cycle (E3) | N | D = Distillate Diesel Fuel | AB Volvo Penta | 10.8 | 5.2 | 5.1 | 0.15 | 0.07 | 0.7 | 693 | 0 | 0.01 | [5 empty] | 5.8 |  |  | 0.12 | 5 | PVPXNM0007005 | N | Y
2023 | AB Volvo Penta | PVPXN10.8NAA | Certificate of Conformity and EIAPP Certificate | New Submission | 2021-10-14 | 3. D11C2-A MP, D11C4-A MP | 10112024791 | 459 | 2400 | 2175 | 1900 | 1 = 4-Mode General Cycle (E3) | N | D = Distillate Diesel Fuel | AB Volvo Penta | 10.8 |  | 5 | [12 empty] | 7.7 |  |  |  | PVPXNM0007004 | N | Y
2023 | AB Volvo Penta | PVPXN10.8NAA | Certificate of Conformity and EIAPP Certificate | Running Change |  |  |  | 459 | [8 empty] | 5.2 | 5.1 | 0.15 | 0.07 | 0.7 | 693 | 0 | 0.01 | [5 empty] | 5.8 |  |  | 0.12 | 5 |  | N | Y
2023 | AB Volvo Penta | PVPXN10.8NAA | Certificate of Conformity and EIAPP Certificate | Running Change |  |  |  | 459 | [9 empty] | 5 | [12 empty] | 7.7 |  |  |  |  | N | Y
2023 | AB Volvo Penta | PVPXN10.8NAB | Certificate of Conformity and EIAPP Certificate | New Submission |  |  |  | 374 | [8 empty] | 5.3 | 5.1 | 0.16 | 0.06 | 0.6 | 693 | 0 | 0.01 | [5 empty] | 5.6 |  |  | 0.1 | 5 |  | N | Y
2023 | AB Volvo Penta | PVPXN10.8NAB | Certificate of Conformity and EIAPP Certificate | New Submission |  |  |  | 374 | [9 empty] | 5.1 | [12 empty] | 7.7 |  |  |  |  | N | Y
2023 | AB Volvo Penta | PVPXN10.8NAB | Certificate of Conformity and EIAPP Certificate | Running Change |  |  |  | 374 | [8 empty] | 5.3 | 5.1 | 0.16 | 0.06 | 0.6 | 693 | 0 | 0.01 | [5 empty] | 5.6 |  |  | 0.1 | 5 |  | N | Y
2023 | AB Volvo Penta | PVPXN10.8NAB | Certificate of Conformity and EIAPP Certificate | Running Change |  |  |  | 374 | [9 empty] | 5.1 | [12 empty] | 7.7 |  |  |  |  | N | Y
2023 | AB Volvo Penta | PVPXN10.8PCA | Certificate of Conformity and EIAPP Certificate | New Submission | 2021-10-13 | 6. D11C2-A MP | 10112024791 | 533 | 2500 | 2440 | 1783 | 1 = 4-Mode General Cycle (E3) | N | D = Distillate Diesel Fuel | AB Volvo Penta | 10.8 |  | 5.2 | [12 empty] | 7.7 |  |  |  | PVPXNM0007007 | N | Y
2023 | AB Volvo Penta | PVPXN10.8PCA | Certificate of Conformity and EIAPP Certificate | New Submission | 2021-10-14 | 5. D11C2-A MP | 10112024791 | 533 | 2500 | 2440 | 1783 | 2 = 5-Mode Recreational Cycle (E5) | N | D = Distillate Diesel Fuel | AB Volvo Penta | 10.8 | 5.4 | 5.2 | 0.16 | 0.05 | 0.7 | 702 | 0 | 0.01 | [5 empty] | 5.8 |  |  | 0.12 | 5 | PVPXNM0007006 | N | Y
2023 | AB Volvo Penta | PVPXN10.8PCA | Certificate of Conformity and EIAPP Certificate | Running Change |  |  |  | 533 | [8 empty] | 5.4 | 5.2 | 0.16 | 0.05 | 0.7 | 702 | 0 | 0.01 | [5 empty] | 5.8 |  |  | 0.12 | 5 |  | N | Y
2023 | AB Volvo Penta | PVPXN10.8PCA | Certificate of Conformity and EIAPP Certificate | Running Change |  |  |  | 533 | [9 empty] | 5.2 | [12 empty] | 7.7 |  |  |  |  | N | Y
2023 | AB Volvo Penta | PVPXN12.8DAC | Certificate of Conformity and EIAPP Certificate | New Submission |  |  |  | 588 | [8 empty] | 5.6 | 5.6 | 0.09 | 0.05 | 0.3 | 670 | 0 | 0.01 | [5 empty] | 5.8 |  |  | 0.12 | 5 |  | N | Y
2023 | AB Volvo Penta | PVPXN12.8DAC | Certificate of Conformity and EIAPP Certificate | New Submission |  |  |  | 588 | [9 empty] | 5.3 | [12 empty] | 7.7 |  |  |  |  | N | Y
2023 | AB Volvo Penta | PVPXN12.8DAC | Certificate of Conformity and EIAPP Certificate | Running Change |  |  |  | 588 | [8 empty] | 5.6 | 5.6 | 0.09 | 0.05 | 0.3 | 670 | 0 | 0.01 | [5 empty] | 5.8 |  |  | 0.12 | 5 |  | N | Y
2023 | AB Volvo Penta | PVPXN12.8DAC | Certificate of Conformity and EIAPP Certificate | Running Change |  |  |  | 588 | [9 empty] | 5.3 | [12 empty] | 7.7 |  |  |  |  | N | Y
2023 | AB Volvo Penta | PVPXN12.8DCC | Certificate of Conformity and EIAPP Certificate | New Submission |  |  |  | 735 | [8 empty] | 5.4 | 5.3 | 0.1 | 0.05 | 0.4 | 665 | 0 | 0.01 | [5 empty] | 5.8 |  |  | 0.12 | 5 |  | N | Y
2023 | AB Volvo Penta | PVPXN12.8DCC | Certificate of Conformity and EIAPP Certificate | New Submission |  |  |  | 735 | [9 empty] | 5.3 | [12 empty] | 7.7 |  |  |  |  | N | Y
2023 | AB Volvo Penta | PVPXN12.8DCC | Certificate of Conformity and EIAPP Certificate | Running Change |  |  |  | 735 | [8 empty] | 5.4 | 5.3 | 0.1 | 0.05 | 0.4 | 665 | 0 | 0.01 | [5 empty] | 5.8 |  |  | 0.12 | 5 |  | N | Y
2023 | AB Volvo Penta | PVPXN12.8DCC | Certificate of Conformity and EIAPP Certificate | Running Change |  |  |  | 735 | [9 empty] | 5.3 | [12 empty] | 7.7 |  |  |  |  | N | Y
2023 | AB Volvo Penta | PVPXN12.8DHB | Certificate of Conformity and EIAPP Certificate | New Submission | 2023-09-19 | 6. D13B-N MH | 10132273751 | 441 | 1850 | 2404 | 1350 | 6 = 8-Mode Variable Speed Auxiliary Cycle (C1) | N | D = Distillate Diesel Fuel | AB Volvo Penta | 12.8 |  | 5 | [12 empty] | 7.7 |  |  |  | PVPXNM0007972 | N | Y
2023 | AB Volvo Penta | PVPXN12.8DHB | Certificate of Conformity and EIAPP Certificate | New Submission | 2023-09-20 | 6. D13B-N MH | 10132273751 | 441 | 1850 | 2404 | 1350 | 6 = 8-Mode Variable Speed Auxiliary Cycle (C1) | N | D = Distillate Diesel Fuel | AB Volvo Penta | 12.8 | 5.2 | 5.1 | 0.12 | 0.06 | 0.8 | 692 | 0 | [6 empty] | 5.6 |  |  | 0.1 | 5 | PVPXNM0007968 | N | Y
2023 | AB Volvo Penta | PVPXN12.8DHB | Certificate of Conformity and EIAPP Certificate | New Submission | 2023-09-21 | 16. D13B-N MH | 10132273751 | 441 | 1900 | 2404 | 1425 | 3 = 4-Mode Constant Speed Propulsion Cycle (E2) | N | D = Distillate Diesel Fuel | AB Volvo Penta | 12.8 | 5.3 | 5.2 | 0.1 | 0.06 | 0.6 | 712 | 0 | [6 empty] | 5.6 |  |  | 0.1 | 5 | PVPXNM0007966 | N | Y
2023 | AB Volvo Penta | PVPXN12.8DHB | Certificate of Conformity and EIAPP Certificate | New Submission | 2023-09-21 | 7. D13B-N MH | 10132273751 | 441 | 1900 | 2404 | 1425 | 1 = 4-Mode General Cycle (E3) | N | D = Distillate Diesel Fuel | AB Volvo Penta | 12.8 | 5.3 | 5.2 | 0.08 | 0.06 | 0.6 | 678 | 0 | [6 empty] | 5.6 |  |  | 0.1 | 5 | PVPXNM0007967 | N | Y
2023 | AB Volvo Penta | PVPXN12.8DHB | Certificate of Conformity and EIAPP Certificate | New Submission | 2023-09-21 | 7. D13B-N MH | 10132273751 | 441 | 1900 | 2404 | 1425 | 1 = 4-Mode General Cycle (E3) | N | D = Distillate Diesel Fuel | AB Volvo Penta | 12.8 |  | 5.1 | [12 empty] | 7.7 |  |  |  | PVPXNM0007970 | N | Y
2023 | AB Volvo Penta | PVPXN12.8DHB | Certificate of Conformity and EIAPP Certificate | New Submission | 2023-09-26 | 16. D13B-N MH | 10132273751 | 441 | 1900 | 2404 | 1425 | 3 = 4-Mode Constant Speed Propulsion Cycle (E2) | N | D = Distillate Diesel Fuel | AB Volvo Penta | 12.8 |  | 4.9 | [12 empty] | 7.7 |  |  |  | PVPXNM0007971 | N | Y
2023 | AB Volvo Penta | PVPXN12.8DHB | Certificate of Conformity and EIAPP Certificate | New Submission | 2023-09-26 | 8. D13B-E MG | 10132273751 | 441 | 1800 | 2381 | 1800 | 4 = 5-Mode Constant Speed Auxiliary Cycle (D2) | N | D = Distillate Diesel Fuel | AB Volvo Penta | 12.8 | 5 | 4.9 | 0.14 | 0.06 | 0.6 | 694 | 0 | [6 empty] | 5.6 |  |  | 0.1 | 5 | PVPXNM0007969 | N | Y
2023 | AB Volvo Penta | PVPXN12.8DHB | Certificate of Conformity and EIAPP Certificate | New Submission | 2023-09-26 | 8. D13B-E MG | 10132273751 | 441 | 1800 | 2381 | 1800 | 4 = 5-Mode Constant Speed Auxiliary Cycle (D2) | N | D = Distillate Diesel Fuel | AB Volvo Penta | 12.8 |  | 4.9 | [12 empty] | 7.7 |  |  |  | PVPXNM0007973 | N | Y
2023 | AB Volvo Penta | PVPXN12.8LAA | Certificate of Conformity and EIAPP Certificate | New Submission |  |  |  | 588 | [8 empty] | 1.1 | 1.1 | 0.02 | 0.07 | 0.8 | 670 | 0 | 0.01 | [5 empty] | 5.8 |  |  | 0.12 | 5 |  | Y | Y
2023 | AB Volvo Penta | PVPXN12.8LAA | Certificate of Conformity and EIAPP Certificate | New Submission |  |  |  | 588 | [9 empty] | 1.2 | [12 empty] | 2 |  |  |  |  | Y | Y
2023 | AB Volvo Penta | PVPXN12.8LAA | Certificate of Conformity and EIAPP Certificate | Running Change |  |  |  | 588 | [8 empty] | 1.1 | 1.1 | 0.02 | 0.07 | 0.8 | 670 | 0 | 0.01 | [5 empty] | 5.8 |  |  | 0.12 | 5 |  | Y | Y
2023 | AB Volvo Penta | PVPXN12.8LAA | Certificate of Conformity and EIAPP Certificate | Running Change |  |  |  | 588 | [9 empty] | 1.2 | [12 empty] | 2 |  |  |  |  | Y | Y
2023 | AB Volvo Penta | PVPXN12.8LKA | Certificate of Conformity and EIAPP Certificate | New Submission |  |  |  | 588 | [8 empty] | 1.4 | 1.4 | 0.01 | 0.05 | 0.8 | 639 | 0 | [6 empty] | 5.6 |  |  | 0.1 | 5 |  | Y | Y
2023 | AB Volvo Penta | PVPXN12.8LKA | Certificate of Conformity and EIAPP Certificate | New Submission |  |  |  | 588 | [8 empty] | 1.5 | 1.5 | 0.02 | 0.05 | 0.9 | 674 | 0 | [6 empty] | 5.6 |  |  | 0.1 | 5 |  | Y | Y
2023 | AB Volvo Penta | PVPXN12.8LKA | Certificate of Conformity and EIAPP Certificate | New Submission |  |  |  | 588 | [8 empty] | 1.6 | 1.5 | 0.01 | 0.04 | 0.9 | 661 | 0 | [6 empty] | 5.6 |  |  | 0.1 | 5 |  | Y | Y
2023 | AB Volvo Penta | PVPXN12.8LKA | Certificate of Conformity and EIAPP Certificate | New Submission |  |  |  | 588 | [8 empty] | 1.6 | 1.5 | 0.01 | 0.04 | 1 | 652 | 0 | [6 empty] | 5.6 |  |  | 0.1 | 5 |  | Y | Y
2023 | AB Volvo Penta | PVPXN12.8LKA | Certificate of Conformity and EIAPP Certificate | New Submission |  |  |  | 588 | [9 empty] | 1.3 | [12 empty] | 2 |  |  |  |  | Y | Y
2023 | AB Volvo Penta | PVPXN12.8LKA | Certificate of Conformity and EIAPP Certificate | New Submission |  |  |  | 588 | [9 empty] | 1.4 | [12 empty] | 2 |  |  |  |  | Y | Y
2023 | AB Volvo Penta | PVPXN12.8LKA | Certificate of Conformity and EIAPP Certificate | New Submission |  |  |  | 588 | [9 empty] | 1.5 | [12 empty] | 2 |  |  |  |  | Y | Y
2023 | AB Volvo Penta | PVPXN12.8LKA | Certificate of Conformity and EIAPP Certificate | Running Change |  |  |  | 588 | [8 empty] | 1.4 | 1.4 | 0.01 | 0.05 | 0.8 | 639 | 0 | [6 empty] | 5.6 |  |  | 0.1 | 5 |  | Y | Y
2023 | AB Volvo Penta | PVPXN12.8LKA | Certificate of Conformity and EIAPP Certificate | Running Change |  |  |  | 588 | [8 empty] | 1.5 | 1.5 | 0.02 | 0.05 | 0.9 | 674 | 0 | [6 empty] | 5.6 |  |  | 0.1 | 5 |  | Y | Y
2023 | AB Volvo Penta | PVPXN12.8LKA | Certificate of Conformity and EIAPP Certificate | Running Change |  |  |  | 588 | [8 empty] | 1.6 | 1.5 | 0.01 | 0.04 | 0.9 | 661 | 0 | [6 empty] | 5.6 |  |  | 0.1 | 5 |  | Y | Y
2023 | AB Volvo Penta | PVPXN12.8LKA | Certificate of Conformity and EIAPP Certificate | Running Change |  |  |  | 588 | [8 empty] | 1.6 | 1.5 | 0.01 | 0.04 | 1 | 652 | 0 | [6 empty] | 5.6 |  |  | 0.1 | 5 |  | Y | Y
2023 | AB Volvo Penta | PVPXN12.8LKA | Certificate of Conformity and EIAPP Certificate | Running Change |  |  |  | 588 | [9 empty] | 1.3 | [12 empty] | 2 |  |  |  |  | Y | Y
2023 | AB Volvo Penta | PVPXN12.8LKA | Certificate of Conformity and EIAPP Certificate | Running Change |  |  |  | 588 | [9 empty] | 1.4 | [12 empty] | 2 |  |  |  |  | Y | Y
2023 | AB Volvo Penta | PVPXN12.8LKA | Certificate of Conformity and EIAPP Certificate | Running Change |  |  |  | 588 | [9 empty] | 1.5 | [12 empty] | 2 |  |  |  |  | Y | Y
2023 | AB Volvo Penta | PVPXN12.8SIA | Certificate of Conformity and EIAPP Certificate | New Submission | 2021-10-02 | 1.D13C7-B MP | 13-5163 | 735 | 2100 | 2772 | 1450 | 2 = 5-Mode Recreational Cycle (E5) | N | D = Distillate Diesel Fuel | AB Volvo Penta | 12.8 | 1.8 | 1.8 | 0.01 | 0.06 | 0.8 | 666 | 0 | 0.01 | [5 empty] | 5.8 |  |  | 0.12 | 5 | PVPXNM0006785 | Y | Y
2023 | AB Volvo Penta | PVPXN12.8SIA | Certificate of Conformity and EIAPP Certificate | New Submission | 2021-10-06 | 1.D13C7-B MP | 13-5163 | 735 | 2100 | 2772 | 1450 | 2 = 5-Mode Recreational Cycle (E5) | N | D = Distillate Diesel Fuel | AB Volvo Penta | 12.8 |  | 4.7 | [12 empty] | 7.7 |  |  |  | PVPXNM0006786 | Y | Y
2023 | AB Volvo Penta | PVPXN12.8SIA | Certificate of Conformity and EIAPP Certificate | New Submission | 2021-10-07 | 1.D13C7-B MP | 13-5163 | 735 | 2100 | 2772 | 1450 | 2 = 5-Mode Recreational Cycle (E5) | N | D = Distillate Diesel Fuel | AB Volvo Penta | 12.8 | 4.8 | 4.8 | 0.01 | 0.06 | 0.9 | 665 | 0 | 0.01 | [5 empty] | 5.8 |  |  | 0.12 | 5 | PVPXNM0006784 | Y | Y
2023 | AB Volvo Penta | PVPXN12.8SIA | Certificate of Conformity and EIAPP Certificate | Running Change | 2021-10-02 | 1.D13C7-B MP | 13-5163 | 735 | 2100 | 2772 | 1450 | 2 = 5-Mode Recreational Cycle (E5) | N | D = Distillate Diesel Fuel | AB Volvo Penta | 12.8 | 1.8 | 1.8 | 0.01 | 0.06 | 0.8 | 666 | 0 | 0.01 | [5 empty] | 5.8 |  |  | 0.12 | 5 | PVPXNM0007343 | Y | Y
2023 | AB Volvo Penta | PVPXN12.8SIA | Certificate of Conformity and EIAPP Certificate | Running Change | 2021-10-02 | 1.D13C7-B MP | 13-5163 | 735 | 2100 | 2772 | 1450 | 2 = 5-Mode Recreational Cycle (E5) | N | D = Distillate Diesel Fuel | AB Volvo Penta | 12.8 | 1.8 | 1.8 | 0.01 | 0.06 | 0.8 | 666 | 0 | 0.01 | [5 empty] | 5.8 |  |  | 0.12 | 5 | PVPXNM0007542 | Y | Y
2023 | AB Volvo Penta | PVPXN12.8SIA | Certificate of Conformity and EIAPP Certificate | Running Change | 2021-10-02 | 1.D13C7-B MP | 13-5163 | 735 | 2100 | 2772 | 1450 | 2 = 5-Mode Recreational Cycle (E5) | N | D = Distillate Diesel Fuel | AB Volvo Penta | 12.8 | 1.8 | 1.8 | 0.01 | 0.06 | 0.8 | 666 | 0 | 0.01 | [5 empty] | 5.8 |  |  | 0.12 | 5 | PVPXNM0007574 | Y | Y
2023 | AB Volvo Penta | PVPXN12.8SIA | Certificate of Conformity and EIAPP Certificate | Running Change | 2021-10-06 | 1.D13C7-B MP | 13-5163 | 735 | 2100 | 2772 | 1450 | 2 = 5-Mode Recreational Cycle (E5) | N | D = Distillate Diesel Fuel | AB Volvo Penta | 12.8 |  | 4.7 | [12 empty] | 7.7 |  |  |  | PVPXNM0007341 | Y | Y
2023 | AB Volvo Penta | PVPXN12.8SIA | Certificate of Conformity and EIAPP Certificate | Running Change | 2021-10-06 | 1.D13C7-B MP | 13-5163 | 735 | 2100 | 2772 | 1450 | 2 = 5-Mode Recreational Cycle (E5) | N | D = Distillate Diesel Fuel | AB Volvo Penta | 12.8 |  | 4.7 | [12 empty] | 7.7 |  |  |  | PVPXNM0007540 | Y | Y
2023 | AB Volvo Penta | PVPXN12.8SIA | Certificate of Conformity and EIAPP Certificate | Running Change | 2021-10-06 | 1.D13C7-B MP | 13-5163 | 735 | 2100 | 2772 | 1450 | 2 = 5-Mode Recreational Cycle (E5) | N | D = Distillate Diesel Fuel | AB Volvo Penta | 12.8 |  | 4.7 | [12 empty] | 7.7 |  |  |  | PVPXNM0007572 | Y | Y
2023 | AB Volvo Penta | PVPXN12.8SIA | Certificate of Conformity and EIAPP Certificate | Running Change | 2021-10-07 | 1.D13C7-B MP | 13-5163 | 735 | 2100 | 2772 | 1450 | 2 = 5-Mode Recreational Cycle (E5) | N | D = Distillate Diesel Fuel | AB Volvo Penta | 12.8 | 4.8 | 4.8 | 0.01 | 0.06 | 0.9 | 665 | 0 | 0.01 | [5 empty] | 5.8 |  |  | 0.12 | 5 | PVPXNM0007342 | Y | Y
2023 | AB Volvo Penta | PVPXN12.8SIA | Certificate of Conformity and EIAPP Certificate | Running Change | 2021-10-07 | 1.D13C7-B MP | 13-5163 | 735 | 2100 | 2772 | 1450 | 2 = 5-Mode Recreational Cycle (E5) | N | D = Distillate Diesel Fuel | AB Volvo Penta | 12.8 | 4.8 | 4.8 | 0.01 | 0.06 | 0.9 | 665 | 0 | 0.01 | [5 empty] | 5.8 |  |  | 0.12 | 5 | PVPXNM0007541 | Y | Y
2023 | AB Volvo Penta | PVPXN12.8SIA | Certificate of Conformity and EIAPP Certificate | Running Change | 2021-10-07 | 1.D13C7-B MP | 13-5163 | 735 | 2100 | 2772 | 1450 | 2 = 5-Mode Recreational Cycle (E5) | N | D = Distillate Diesel Fuel | AB Volvo Penta | 12.8 | 4.8 | 4.8 | 0.01 | 0.06 | 0.9 | 665 | 0 | 0.01 | [5 empty] | 5.8 |  |  | 0.12 | 5 | PVPXNM0007573 | Y | Y
2023 | AB Volvo Penta | PVPXN12.8SIB | EIAPP Certificate Only | New Submission | 2021-10-02 | 1.D13C7-B MP | 13-5163 | 735 | 2100 | 2772 | 1450 | 2 = 5-Mode Recreational Cycle (E5) | N | D = Distillate Diesel Fuel | AB Volvo Penta | 12.8 |  | 1.7 | [12 empty] | 2 |  |  |  | PVPXNM0006728 | Y | Y
2023 | AB Volvo Penta | PVPXN12.8SIB | EIAPP Certificate Only | Running Change | 2021-10-02 | 1.D13C7-B MP | 13-5163 | 735 | 2100 | 2772 | 1450 | 2 = 5-Mode Recreational Cycle (E5) | N | D = Distillate Diesel Fuel | AB Volvo Penta | 12.8 |  | 1.7 | [12 empty] | 2 |  |  |  | PVPXNM0007571 | Y | Y
2023 | Bergen Engines AS | PRRMN0032OLD | Certificate of Conformity and EIAPP Certificate | New Submission |  |  |  | 3840 | [9 empty] | 1.9 | 0.2 |  | 2.1 | [9 empty] | 2.4 | 2 |  | 5 |  | Y | Y
2023 | Bergen Engines AS | PRRMN0032OLD | Certificate of Conformity and EIAPP Certificate | New Submission |  |  |  | 3840 | [9 empty] | 2.1 | 0.2 |  | 2.1 | [9 empty] | 2.4 | 2 |  | 5 |  | Y | Y
2023 | Bergen Engines AS | PRRMN0032OLD | Certificate of Conformity and EIAPP Certificate | New Submission |  |  |  | 3840 | [9 empty] | 2.1 | 0.2 |  | 3.1 | [9 empty] | 2.4 | 2 |  | 5 |  | Y | Y
2023 | Bergen Engines AS | PRRMN0032OLD | Certificate of Conformity and EIAPP Certificate | New Submission |  |  |  | 3840 | [9 empty] | 2.4 | 0.2 |  | 3.1 | [9 empty] | 2.4 | 2 |  | 5 |  | Y | Y
2023 | Bergen Engines AS | PRRMN0032OLD | Certificate of Conformity and EIAPP Certificate | New Submission |  |  |  | 3840 | [11 empty] | 0.06 |  | 482 | [13 empty] | Y | Y
2023 | Bergen Engines AS | PRRMN0032OLD | Certificate of Conformity and EIAPP Certificate | New Submission |  |  |  | 3840 | [11 empty] | 0.08 |  | 568 | [13 empty] | Y | Y
2023 | Beta Marine Ltd | PBTAN.719KCB | Certificate of Conformity Only | New Submission |  |  |  | 15 | [8 empty] | 5.7 | 5.6 | 0.07 | 0.31 | 1.7 | 919 | 0 | [6 empty] | 7.5 |  |  | 0.4 | 6.6
2023 | Beta Marine Ltd | PBTAN.898CMA | Certificate of Conformity Only | Correction |  |  |  | 18 | [8 empty] | 6.6 | 6.5 | 0.12 | 0.14 | 1.5 | 876 | 0 | [6 empty] | 7.5 |  |  | 0.4 | 6.6
2023 | Beta Marine Ltd | PBTAN.898CMA | Certificate of Conformity Only | New Submission |  |  |  | 18 | [8 empty] | 6.6 | 6.5 | 0.12 | 0.14 | 1.5 | 876 | 0 | [6 empty] | 7.5 |  |  | 0.4 | 6.6
2023 | Beta Marine Ltd | PBTAN.898KCB | Certificate of Conformity Only | New Submission |  |  |  | 18 | [8 empty] | 6.6 | 6.5 | 0.12 | 0.14 | 1.5 | 876 | 0 | [6 empty] | 7.5 |  |  | 0.4 | 6.6
2023 | Beta Marine Ltd | PBTAN01.5BCD | Certificate of Conformity Only | New Submission |  |  |  | 27 | [8 empty] | 4.8 | 4.6 | 0.17 | 0.1 | 1 | 915 | 0 | 0 | [5 empty] | 5.8 |  |  | 0.2 | 5.5
2023 | Beta Marine Ltd | PBTAN01.5CMA | Certificate of Conformity Only | New Submission |  |  |  | 27 | [8 empty] | 4.8 | 4.6 | 0.17 | 0.04 | 1 | 915 | 0 | 0 | [5 empty] | 5.8 |  |  | 0.2 | 5.5
2023 | Beta Marine Ltd | PBTAN02.2CMA | Certificate of Conformity Only | New Submission | 2014-06-08 | Beta50 | 7DK0283 | 36 |  |  |  | 1 = 4-Mode General Cycle (E3) | N | D = Distillate Diesel Fuel | Intertek Carnot Emission Services |  | 5.3 | 5.2 | 0.13 | 0.11 | 0.7 | 826 | 0 | 0.01 | [5 empty] | 5.8 |  |  | 0.2 | 5.5 | PBTANM0007248
2023 | Beta Marine Ltd | PBTAN02.2CMA | Certificate of Conformity Only | New Submission |  |  |  | 36 | [8 empty] | 4.9 | 4.7 | 0.13 | 0.13 | 0.5 | 807 | 0 | [6 empty] | 5.8 |  |  | 0.2 | 5.5
2023 | Beta Marine Ltd | PBTAN02.2FCD | Certificate of Conformity Only | New Submission |  |  |  | 36 | [8 empty] | 4.9 | 4.7 | 0.13 | 0.13 | 0.5 | 807 | 0 | [6 empty] | 5.8 |  |  | 0.2 | 5.5
2023 | Beta Marine Ltd | PBTAN02.4HAD | Certificate of Conformity Only | New Submission |  |  |  | 46 | [8 empty] | 3.9 | 3.8 | 0.08 | 0.22 | 1 | 923 | 0 | 0 | [5 empty] | 4.7 |  |  | 0.3 | 5
2023 | Beta Marine Ltd | PBTAN03.3CAD | Certificate of Conformity Only | New Submission |  |  |  | 62 | [8 empty] | 3.3 | 2.9 | 0.4 | 0.03 | 1.4 | 326 | 0 | 0.01 | [5 empty] | 4.7 |  |  | 0.3 | 5
2023 | CSSC Engine Co., Ltd. | PCDEN0789286 | Certificate of Conformity and EIAPP Certificate | Field Fix | 2022-12-22 | 8G60ME-C10.5-GI-EGRBP | CSB286 | 22720 | 103 | 2106408 | 103 | 1 = 4-Mode General Cycle (E3) | N | D = Distillate Diesel Fuel | Test Lab | 6310.8 |  | 1.9 | 0.3 |  | 1.3 | [9 empty] | 3.4 | 2 |  | 5 | PCDENM0007467 | Y | Y
2023 | CSSC Engine Co., Ltd. | PCDEN0789286 | Certificate of Conformity and EIAPP Certificate | Field Fix | 2022-12-22 | 8G60ME-C10.5-GI-EGRBP | CSB286 | 22720 | 103 | 2106408 | 103 | 1 = 4-Mode General Cycle (E3) | N | D = Distillate Diesel Fuel | Test Lab | 6310.8 |  | 2.3 | 0.3 |  | 1.3 | [9 empty] | 3.4 | 2 |  | 5 | PCDENM0007467 | Y | Y
2023 | CSSC Engine Co., Ltd. | PCDEN0789286 | Certificate of Conformity and EIAPP Certificate | Field Fix | 2022-12-22 | 8G60ME-C10.5-GI-EGRBP | CSB286 | 22720 | 103 | 2106408 | 103 | 1 = 4-Mode General Cycle (E3) | N | D = Distillate Diesel Fuel | Test Lab | 6310.8 |  |  |  | 0.28 |  | 533 | [12 empty] | PCDENM0007470 | Y | Y
2023 | CSSC Engine Co., Ltd. | PCDEN0789286 | Certificate of Conformity and EIAPP Certificate | Field Fix | 2022-12-23 | 8G60ME-C10.5-GI-EGRBP | CSB286 | 22720 | 103 | 2106408 | 103 | 1 = 4-Mode General Cycle (E3) | N | C = Natural Gas | Test Lab | 6310.8 |  | 0.7 | 0 |  | 2.9 | [9 empty] | 3.4 | 2 |  | 5 | PCDENM0007468 | Y | Y
2023 | CSSC Engine Co., Ltd. | PCDEN0789286 | Certificate of Conformity and EIAPP Certificate | Field Fix | 2022-12-23 | 8G60ME-C10.5-GI-EGRBP | CSB286 | 22720 | 103 | 2106408 | 103 | 1 = 4-Mode General Cycle (E3) | N | C = Natural Gas | Test Lab | 6310.8 |  | 1.2 | 0 |  | 2.9 | [9 empty] | 3.4 | 2 |  | 5 | PCDENM0007468 | Y | Y
2023 | CSSC Engine Co., Ltd. | PCDEN0789286 | Certificate of Conformity and EIAPP Certificate | Field Fix | 2022-12-23 | 8G60ME-C10.5-GI-EGRBP | CSB286 | 22720 | 103 | 2106408 | 103 | 1 = 4-Mode General Cycle (E3) | N | C = Natural Gas | Test Lab | 6310.8 |  |  |  | 0.1 |  | 400 | [12 empty] | PCDENM0007469 | Y | Y
2023 | Caterpillar Inc. | PCPXN09.3EE3 | Certificate of Conformity and EIAPP Certificate | New Submission | 2015-01-08 | CERT3E3 | C9N00128 | 360 | 2300 | 1828 | 1600 | 1 = 4-Mode General Cycle (E3) | N | D = Distillate Diesel Fuel | Mossville Technical Center | 9.3 | 5.4 | 5.3 | 0.1 | 0.11 | 1.4 | 712 | 0 | [6 empty] | 5.8 |  |  | 0.12 | 5 | PCPXNM0006809 | N | Y
2023 | Caterpillar Inc. | PCPXN09.3EE3 | Certificate of Conformity and EIAPP Certificate | New Submission |  |  |  | 360 | [8 empty] | 5.2 | 5 | 0.15 | 0.08 | 1.5 | 712 | 0 | 0 | [5 empty] | 5.8 |  |  | 0.12 | 5 |  | N | Y
2023 | Caterpillar Inc. | PCPXN09.3EE3 | Certificate of Conformity and EIAPP Certificate | New Submission |  |  |  | 360 | [8 empty] | 5.5 | 5.4 | 0.09 | 0.07 | 1.3 | 694 | 0 | 0 | [5 empty] | 5.8 |  |  | 0.12 | 5 |  | N | Y
2023 | Caterpillar Inc. | PCPXN09.3EP3 | Certificate of Conformity and EIAPP Certificate | New Submission | 2015-01-23 | CERT3D2 | C9N00128 | 310 | 1800 | 1613 | 1500 | 4 = 5-Mode Constant Speed Auxiliary Cycle (D2) | N | D = Distillate Diesel Fuel | Mossville Technical Center | 9.3 | 5.2 | 5 | 0.23 | 0.06 | 1.4 | 724 | 0 | 0 | [5 empty] | 5.6 |  |  | 0.1 | 5 | PCPXNM0006812 | N | Y
2023 | Caterpillar Inc. | PCPXN09.3EP3 | Certificate of Conformity and EIAPP Certificate | New Submission | 2015-01-23 | CERT3E2 | C9N00128 | 310 | 1800 | 1613 | 1500 | 3 = 4-Mode Constant Speed Propulsion Cycle (E2) | N | D = Distillate Diesel Fuel | Mossville Technical Center | 9.3 | 5.4 | 5.2 | 0.13 | 0.05 | 1.1 | 700 | 0 | 0 | [5 empty] | 5.6 |  |  | 0.1 | 5 | PCPXNM0006811 | N | Y
2023 | Caterpillar Inc. | PCPXN09.3EP3 | Certificate of Conformity and EIAPP Certificate | New Submission | 2015-09-09 | CERT5C1 | C9N00128 | 310 | 1800 | 1678 | 1440 | 6 = 8-Mode Variable Speed Auxiliary Cycle (C1) | N | D = Distillate Diesel Fuel | Mossville Technical Center | 9.3 | 5 | 4.9 | 0.15 | 0.07 | 1.4 | 722 | 0 | [6 empty] | 5.6 |  |  | 0.1 | 5 | PCPXNM0006813 | N | Y
2023 | Caterpillar Inc. | PCPXN09.3EP3 | Certificate of Conformity and EIAPP Certificate | New Submission |  |  |  | 310 | [8 empty] | 4.7 | 4.6 | 0.1 | 0.09 | 1.5 | 715 | 0 | [6 empty] | 5.6 |  |  | 0.1 | 5 |  | N | Y
2023 | Caterpillar Inc. | PCPXN09.3EP3 | Certificate of Conformity and EIAPP Certificate | New Submission |  |  |  | 310 | [8 empty] | 5.2 | 5.1 | 0.1 | 0.08 | 1.4 | 710 | 0 | 0 | [5 empty] | 5.6 |  |  | 0.1 | 5 |  | N | Y
2023 | Caterpillar Inc. | PCPXN15.2EB3 | Certificate of Conformity and EIAPP Certificate | New Submission | 2011-10-31 | CERT5D2 | SWE00502 | 402 | 1800 | 2377 | 1350 | 4 = 5-Mode Constant Speed Auxiliary Cycle (D2) | N | D = Distillate Diesel Fuel | Mossville Technical Center | 15.2 | 4.6 | 4.3 | 0.26 | 0.07 | 1.1 | 794 | 0 | [6 empty] | 5.6 |  |  | 0.1 | 5 | PCPXNM0006810 | N | Y
2023 | Caterpillar Inc. | PCPXN15.2EB3 | Certificate of Conformity and EIAPP Certificate | New Submission |  |  |  | 402 | [8 empty] | 4.9 | 4.8 | 0.17 | 0.06 | 1.3 | 754 | 0 | [6 empty] | 5.6 |  |  | 0.1 | 5 |  | N | Y
2023 | Caterpillar Inc. | PCPXN18.1EE3 | Certificate of Conformity and EIAPP Certificate | New Submission | 2019-04-11 | CERT3D2 | GTB05160 | 599 | 1800 | 3178 | 1800 | 4 = 5-Mode Constant Speed Auxiliary Cycle (D2) | N | D = Distillate Diesel Fuel | Mossville Technical Center | 18.1 | 4.9 | 4.7 | 0.16 | 0.07 | 0.8 | 710 | 0 | [6 empty] | 5.6 |  |  | 0.1 | 5 | PCPXNM0006819 | N | Y
2023 | Caterpillar Inc. | PCPXN18.1EE3 | Certificate of Conformity and EIAPP Certificate | New Submission |  |  |  | 599 | [8 empty] | 5.2 | 5.1 | 0.1 | 0.06 | 0.8 | 723 | 0 | [6 empty] | 5.6 |  |  | 0.1 | 5 |  | N | Y
2023 | Caterpillar Inc. | PCPXN18.1EH3 | Certificate of Conformity Only | New Submission |  |  |  | 747 | [9 empty] | 5 | 0.09 | 0.06 | 0.7 | 716 | 0 | [10 empty] | 5
2023 | Caterpillar Inc. | PCPXN18.1EP3 | Certificate of Conformity and EIAPP Certificate | New Submission |  |  |  | 599 | [8 empty] | 5.4 | 5.2 | 0.11 | 0.07 | 0.8 | 720 | 0 | [6 empty] | 5.6 |  |  | 0.1 | 5 |  | N | Y
2023 | Caterpillar Inc. | PCPXN18.1ER3 | Certificate of Conformity and EIAPP Certificate | New Submission |  |  |  | 847 | [8 empty] | 4.9 | 4.9 | 0.07 | 0.1 | 1.1 | 726 | 0 | [6 empty] | 5.8 |  |  | 0.12 | 5 |  | N | Y
2023 | Caterpillar Inc. | PCPXN18.1HPD | Certificate of Conformity Only | New Submission |  |  |  | 847 | [9 empty] | 4.8 | 0.08 | 0.11 | 1.2 | 738 | 0 | [10 empty] | 5
2023 | Caterpillar Inc. | PCPXN296.AT4 | Certificate of Conformity and EIAPP Certificate | New Submission |  |  |  | 5566 | [9 empty] | 1.3 | 0.05 | 0.04 | 1.8 | 687 | 0 | 0.01 |  |  |  | 0.08 |  |  | 1.8 | 0.19 | 0.04 | 5 |  | Y | Y
2023 | Caterpillar Inc. | PCPXN296.AT4 | Certificate of Conformity and EIAPP Certificate | New Submission |  |  |  | 5566 | [9 empty] | 1.3 | 0.05 | 0.05 | 1.8 | 655 | 0 | 0.01 |  |  |  | 0.08 |  |  | 1.8 | 0.19 | 0.04 | 5 |  | Y | Y
2023 | Caterpillar Inc. | PCPXN296.AT4 | Certificate of Conformity and EIAPP Certificate | New Submission |  |  |  | 5566 | [9 empty] | 1.4 | 0.04 | 0.03 | 1.2 | 662 | 0 | 0.01 |  |  |  | 0.08 |  |  | 1.8 | 0.19 | 0.04 | 5 |  | Y | Y
2023 | Caterpillar Inc. | PCPXN296.EA4 | Certificate of Conformity and EIAPP Certificate | New Submission |  |  |  | 4600 | [9 empty] | 1.3 | 0.05 | 0.04 | 1.8 | 687 | 0 | 0.01 | [6 empty] | 1.8 | 0.19 | 0.06 | 5 |  | Y | Y
2023 | Caterpillar Inc. | PCPXN296.EA4 | Certificate of Conformity and EIAPP Certificate | New Submission |  |  |  | 4600 | [9 empty] | 1.4 | 0.04 | 0.03 | 1.4 | 663 | 0 | 0.01 | [6 empty] | 1.8 | 0.19 | 0.06 | 5 |  | Y | Y
2023 | Caterpillar Inc. | PCPXN296.EP2 | Certificate of Conformity Only | New Submission |  |  |  | 2530 | [9 empty] | 6.7 | 0.71 | 0.39 | 1.7
2023 | Caterpillar Inc. | PCPXN32.1DR3 | Certificate of Conformity and EIAPP Certificate | New Submission |  |  |  | 1790 | [8 empty] | 5.5 | 5.4 | 0.06 | 0.08 | 0.9 | 720 | 0 | [6 empty] | 5.8 |  |  | 0.12 | 5 |  | N | Y
2023 | Caterpillar Inc. | PCPXN32.1DR3 | Certificate of Conformity and EIAPP Certificate | Running Change |  |  |  | 1790 | [8 empty] | 5.6 | 5.5 | 0.09 | 0.06 | 1.2 | 704 | 0 | [6 empty] | 5.8 |  |  | 0.12 | 5 |  | N | Y
2023 | Caterpillar Inc. | PCPXN32.1EN3 | Certificate of Conformity and EIAPP Certificate | New Submission |  |  |  | 597 | [8 empty] | 4.8 | 4.6 | 0.14 | 0.05 | 0.7 | 698 | 0 | 0 | [5 empty] | 5.6 |  |  | 0.1 | 5 |  | N | Y
2023 | Caterpillar Inc. | PCPXN32.1EP4 | Certificate of Conformity and EIAPP Certificate | Correction | 2017-03-15 | CERT6D2 | PWT00101 | 1094 | 1800 | 5803 | 1800 | 4 = 5-Mode Constant Speed Auxiliary Cycle (D2) | N | D = Distillate Diesel Fuel | Mossville Technical Center | 32.1 |  | 1.3 | 0.02 | 0.03 | 1.1 | 689 | 0 | 7.1 | [6 empty] | 1.8 | 0.19 | 0.04 | 5 | PCPXNM0007670 | Y | Y
2023 | Caterpillar Inc. | PCPXN32.1EP4 | Certificate of Conformity and EIAPP Certificate | Correction | 2017-03-15 | CERT6E2 | PWT00101 | 1094 | 1800 | 5803 | 1800 | 3 = 4-Mode Constant Speed Propulsion Cycle (E2) | N | D = Distillate Diesel Fuel | Mossville Technical Center | 32.1 |  | 1.2 | 0.02 | 0.02 | 1 | 670 | 0 | 3.98 | [6 empty] | 1.8 | 0.19 | 0.04 | 5 | PCPXNM0007669 | Y | Y
2023 | Caterpillar Inc. | PCPXN32.1EP4 | Certificate of Conformity and EIAPP Certificate | Correction |  |  |  | 1094 | [9 empty] | 1.3 | 0.02 | 0.03 | 1.1 | 678 | 0 | 0.01 | [6 empty] | 1.8 | 0.19 | 0.04 | 5 |  | Y | Y
2023 | Caterpillar Inc. | PCPXN32.1EP4 | Certificate of Conformity and EIAPP Certificate | New Submission | 2017-03-15 | CERT6D2 | PWT00101 | 1094 | 1800 | 5803 | 1800 | 4 = 5-Mode Constant Speed Auxiliary Cycle (D2) | N | D = Distillate Diesel Fuel | Mossville Technical Center | 32.1 |  | 1.3 | 0.02 | 0.03 | 1.1 | 689 | 0 | 7.1 | [6 empty] | 1.8 | 0.19 | 0.04 | 5 | PCPXNM0006850 | Y | Y
2023 | Caterpillar Inc. | PCPXN32.1EP4 | Certificate of Conformity and EIAPP Certificate | New Submission | 2017-03-15 | CERT6E2 | PWT00101 | 1094 | 1800 | 5803 | 1800 | 3 = 4-Mode Constant Speed Propulsion Cycle (E2) | N | D = Distillate Diesel Fuel | Mossville Technical Center | 32.1 |  | 1.2 | 0.02 | 0.02 | 1 | 670 | 0 | 3.98 | [6 empty] | 1.8 | 0.19 | 0.04 | 5 | PCPXNM0006849 | Y | Y
2023 | Caterpillar Inc. | PCPXN32.1EP4 | Certificate of Conformity and EIAPP Certificate | New Submission |  |  |  | 1094 | [9 empty] | 1.3 | 0.02 | 0.03 | 1.1 | 678 | 0 | 0.01 | [6 empty] | 1.8 | 0.19 | 0.04 | 5 |  | Y | Y
2023 | Caterpillar Inc. | PCPXN32.1EP4 | Certificate of Conformity and EIAPP Certificate | Running Change | 2017-03-15 | CERT6D2 | PWT00101 | 1094 | 1800 | 5803 | 1800 | 4 = 5-Mode Constant Speed Auxiliary Cycle (D2) | N | D = Distillate Diesel Fuel | Mossville Technical Center | 32.1 |  | 1.3 | 0.02 | 0.03 | 1.1 | 689 | 0 | 7.1 | [6 empty] | 1.8 | 0.19 | 0.04 | 5 | PCPXNM0007211 | Y | Y
2023 | Caterpillar Inc. | PCPXN32.1EP4 | Certificate of Conformity and EIAPP Certificate | Running Change | 2017-03-15 | CERT6D2 | PWT00101 | 1094 | 1800 | 5803 | 1800 | 4 = 5-Mode Constant Speed Auxiliary Cycle (D2) | N | D = Distillate Diesel Fuel | Mossville Technical Center | 32.1 |  | 1.3 | 0.02 | 0.03 | 1.1 | 689 | 0 | 7.1 | [6 empty] | 1.8 | 0.19 | 0.04 | 5 | PCPXNM0007514 | Y | Y
2023 | Caterpillar Inc. | PCPXN32.1EP4 | Certificate of Conformity and EIAPP Certificate | Running Change | 2017-03-15 | CERT6D2 | PWT00101 | 1094 | 1800 | 5803 | 1800 | 4 = 5-Mode Constant Speed Auxiliary Cycle (D2) | N | D = Distillate Diesel Fuel | Mossville Technical Center | 32.1 |  | 1.3 | 0.02 | 0.03 | 1.1 | 689 | 0 | 7.1 | [6 empty] | 1.8 | 0.19 | 0.04 | 5 | PCPXNM0007629 | Y | Y
2023 | Caterpillar Inc. | PCPXN32.1EP4 | Certificate of Conformity and EIAPP Certificate | Running Change | 2017-03-15 | CERT6D2 | PWT00101 | 1094 | 1800 | 5803 | 1800 | 4 = 5-Mode Constant Speed Auxiliary Cycle (D2) | N | D = Distillate Diesel Fuel | Mossville Technical Center | 32.1 |  | 1.3 | 0.02 | 0.03 | 1.1 | 689 | 0 | 7.1 | [6 empty] | 1.8 | 0.19 | 0.04 | 5 | PCPXNM0007679 | Y | Y
2023 | Caterpillar Inc. | PCPXN32.1EP4 | Certificate of Conformity and EIAPP Certificate | Running Change | 2017-03-15 | CERT6E2 | PWT00101 | 1094 | 1800 | 5803 | 1800 | 3 = 4-Mode Constant Speed Propulsion Cycle (E2) | N | D = Distillate Diesel Fuel | Mossville Technical Center | 32.1 |  | 1.2 | 0.02 | 0.02 | 1 | 670 | 0 | 3.98 | [6 empty] | 1.8 | 0.19 | 0.04 | 5 | PCPXNM0007212 | Y | Y
2023 | Caterpillar Inc. | PCPXN32.1EP4 | Certificate of Conformity and EIAPP Certificate | Running Change | 2017-03-15 | CERT6E2 | PWT00101 | 1094 | 1800 | 5803 | 1800 | 3 = 4-Mode Constant Speed Propulsion Cycle (E2) | N | D = Distillate Diesel Fuel | Mossville Technical Center | 32.1 |  | 1.2 | 0.02 | 0.02 | 1 | 670 | 0 | 3.98 | [6 empty] | 1.8 | 0.19 | 0.04 | 5 | PCPXNM0007515 | Y | Y
2023 | Caterpillar Inc. | PCPXN32.1EP4 | Certificate of Conformity and EIAPP Certificate | Running Change | 2017-03-15 | CERT6E2 | PWT00101 | 1094 | 1800 | 5803 | 1800 | 3 = 4-Mode Constant Speed Propulsion Cycle (E2) | N | D = Distillate Diesel Fuel | Mossville Technical Center | 32.1 |  | 1.2 | 0.02 | 0.02 | 1 | 670 | 0 | 3.98 | [6 empty] | 1.8 | 0.19 | 0.04 | 5 | PCPXNM0007628 | Y | Y
2023 | Caterpillar Inc. | PCPXN32.1EP4 | Certificate of Conformity and EIAPP Certificate | Running Change | 2017-03-15 | CERT6E2 | PWT00101 | 1094 | 1800 | 5803 | 1800 | 3 = 4-Mode Constant Speed Propulsion Cycle (E2) | N | D = Distillate Diesel Fuel | Mossville Technical Center | 32.1 |  | 1.2 | 0.02 | 0.02 | 1 | 670 | 0 | 3.98 | [6 empty] | 1.8 | 0.19 | 0.04 | 5 | PCPXNM0007680 | Y | Y
2023 | Caterpillar Inc. | PCPXN32.1EP4 | Certificate of Conformity and EIAPP Certificate | Running Change |  |  |  | 1094 | [9 empty] | 1.3 | 0.02 | 0.03 | 1.1 | 678 | 0 | 0.01 | [6 empty] | 1.8 | 0.19 | 0.04 | 5 |  | Y | Y
2023 | Caterpillar Inc. | PCPXN78.1AT4 | Certificate of Conformity and EIAPP Certificate | Running Change | 2016-02-15 | CERT33D2 | MR900200 | 2653 | 1800 | 12510 | 1800 | 4 = 5-Mode Constant Speed Auxiliary Cycle (D2) | N | D = Distillate Diesel Fuel | Mossville Technical Center | 78.1 |  | 1.5 | 0.08 | 0.02 | 1 | 696 | 0 | 0.01 | [6 empty] | 1.8 | 0.19 | 0.04 | 5 | PCPXNM0007324 | Y | Y
2023 | Caterpillar Inc. | PCPXN78.1AT4 | Certificate of Conformity and EIAPP Certificate | Running Change | 2016-02-15 | CERT33D2 | MR900200 | 2653 | 1800 | 12510 | 1800 | 4 = 5-Mode Constant Speed Auxiliary Cycle (D2) | N | D = Distillate Diesel Fuel | Mossville Technical Center | 78.1 |  | 1.5 | 0.08 | 0.02 | 1 | 696 | 0 | 0.01 | [6 empty] | 1.8 | 0.19 | 0.04 | 5 | PCPXNM0007643 | Y | Y
2023 | Caterpillar Inc. | PCPXN78.1AT4 | Certificate of Conformity and EIAPP Certificate | Running Change | 2016-02-15 | CERT33D2 | MR900200 | 2653 | 1800 | 12510 | 1800 | 4 = 5-Mode Constant Speed Auxiliary Cycle (D2) | N | D = Distillate Diesel Fuel | Mossville Technical Center | 78.1 |  | 1.5 | 0.08 | 0.02 | 1 | 696 | 0 | 0.01 | [6 empty] | 1.8 | 0.19 | 0.04 | 5 | PCPXNM0007797 | Y | Y
2023 | Caterpillar Inc. | PCPXN78.1AT4 | Certificate of Conformity and EIAPP Certificate | Running Change |  |  |  | 2653 | [9 empty] | 1.6 | 0.04 | 0.02 | 0.7 | 646 | 0 | 0.01 | [6 empty] | 1.8 | 0.19 | 0.04 | 5 |  | Y | Y
2023 | Caterpillar Inc. | PCPXN78.1AT4 | Certificate of Conformity and EIAPP Certificate | Running Change |  |  |  | 2653 | [9 empty] | 1.6 | 0.07 | 0.02 | 0.6 | 663 | 0 | 0.01 | [6 empty] | 1.8 | 0.19 | 0.04 | 5 |  | Y | Y
2023 | Caterpillar Inc. | PCPXN78.1MT1 | Certificate of Conformity Only | New Submission | [13 empty] | 6.9 |  | 0.14 | 0.8 | 661 | 0
2023 | Caterpillar Inc. | PCPXN78.1MT1 | Certificate of Conformity Only | New Submission
2023 | Caterpillar Inc. | PCPXN78.1MT2 | Certificate of Conformity Only | New Submission | [13 empty] | 4.9 |  | 0.13 | 1.3 | 665 | 0
2023 | Caterpillar Inc. | PCPXN78.1MT2 | Certificate of Conformity Only | New Submission
2023 | Cox Powertrain Limited | PCOXN04.4A30 | Certificate of Conformity and EIAPP Certificate | Field Fix | 2022-06-01 | 300_25_1.23 | RB450 | 224 | 4000 | 650 | 2500 | 1 = 4-Mode General Cycle (E3) | N | D = Distillate Diesel Fuel |  | 4.4 |  | 5.1 | [12 empty] | 7.7 |  |  |  | PCOXNM0009654 | N | Y
2023 | Cox Powertrain Limited | PCOXN04.4A30 | Certificate of Conformity and EIAPP Certificate | Field Fix | 2022-06-29 | 300_25_1.46 | CX003590D20220323102 | 224 | 4000 | 650 | 2500 | 1 = 4-Mode General Cycle (E3) | Y | D = Distillate Diesel Fuel | Intertek | 4.4 | 4.8 | 4.6 | 0.25 | 0.06 | 1.5 | 864 | 0 | [6 empty] | 5.8 |  |  | 0.15 | 5 | PCOXNM0009655 | N | Y
2023 | Cox Powertrain Limited | PCOXN04.4A30 | Certificate of Conformity and EIAPP Certificate | Field Fix |  |  |  | 224 | [8 empty] | 4.8 | 4.6 | 0.25 | 0.06 | 1.5 | 864 | 0 | [6 empty] | 5.8 |  |  | 0.15 | 5 |  | N | Y
2023 | Cox Powertrain Limited | PCOXN04.4A30 | Certificate of Conformity and EIAPP Certificate | Running Change |  |  |  | 224 | [8 empty] | 4.8 | 4.6 | 0.25 | 0.06 | 1.5 | 864 | 0 | [6 empty] | 5.8 |  |  | 0.15 | 5 |  | N | Y
2023 | Cummins Inc. | PCEXN06.7AAA | Certificate of Conformity and EIAPP Certificate | Field Fix |  |  |  | 405 | [8 empty] | 5.6 | 5.4 | 0.16 | 0.06 | 0.6 | 741 | 0 | [6 empty] | 5.8 |  |  | 0.14 | 5 |  | N | Y
2023 | Cummins Inc. | PCEXN06.7AAA | Certificate of Conformity and EIAPP Certificate | Field Fix |  |  |  | 405 | [8 empty] | 5.6 | 5.4 | 0.24 | 0.1 | 0.6 | 816 | 0 | [6 empty] | 5.8 |  |  | 0.14 | 5 |  | N | Y
2023 | Cummins Inc. | PCEXN06.7AAA | Certificate of Conformity and EIAPP Certificate | Running Change |  |  |  | 405 | [8 empty] | 5.6 | 5.4 | 0.16 | 0.06 | 0.6 | 741 | 0 | [6 empty] | 5.8 |  |  | 0.14 | 5 |  | N | Y
2023 | Cummins Inc. | PCEXN06.7AAA | Certificate of Conformity and EIAPP Certificate | Running Change |  |  |  | 405 | [8 empty] | 5.6 | 5.4 | 0.24 | 0.1 | 0.6 | 816 | 0 | [6 empty] | 5.8 |  |  | 0.14 | 5 |  | N | Y
2023 | Cummins Inc. | PCEXN06.7AAB | Certificate of Conformity and EIAPP Certificate | Field Fix | 2021-12-15 | CPL5653:FR97176C1 | 74702778 | 224 | 2575 | 560 | 1600 | 6 = 8-Mode Variable Speed Auxiliary Cycle (C1) | N | D = Distillate Diesel Fuel |  | 4.5 | 5.4 | 4.9 | 0.44 | 0.08 | 1 | 809 | 0.01 | [6 empty] | 5.4 |  |  | 0.12 | 5 | PCEXNM0008260 | N | Y
2023 | Cummins Inc. | PCEXN06.7AAB | Certificate of Conformity and EIAPP Certificate | Field Fix | 2021-12-15 | CPL5653:FR97176E2 | 74702778 | 224 | 2575 | 560 | 1600 | 3 = 4-Mode Constant Speed Propulsion Cycle (E2) | N | D = Distillate Diesel Fuel |  | 4.5 | 3.6 | 3.2 | 0.34 | 0.06 | 0.6 | 564 | 0 | [6 empty] | 5.4 |  |  | 0.12 | 5 | PCEXNM0008261 | N | Y
2023 | Cummins Inc. | PCEXN06.7AAB | Certificate of Conformity and EIAPP Certificate | Field Fix | 2021-12-18 | CPL5653:FR97176D2 | 74702778 | 224 | 2575 | 560 | 1600 | 4 = 5-Mode Constant Speed Auxiliary Cycle (D2) | N | D = Distillate Diesel Fuel |  | 4.5 | 5.2 | 5.1 | 0.18 | 0.07 | 0.8 | 710 | 0 | [6 empty] | 5.4 |  |  | 0.12 | 5 | PCEXNM0008259 | N | Y
2023 | Cummins Inc. | PCEXN06.7AAB | Certificate of Conformity and EIAPP Certificate | Field Fix |  |  |  | 224 | [8 empty] | 5.2 | 5 | 0.17 | 0.06 | 0.5 | 688 | 0 | [6 empty] | 5.4 |  |  | 0.12 | 5 |  | N | Y
2023 | Cummins Inc. | PCEXN06.7AAB | Certificate of Conformity and EIAPP Certificate | Running Change | 2021-12-15 | CPL5653:FR97176C1 | 74702778 | 224 | 2575 | 560 | 1600 | 6 = 8-Mode Variable Speed Auxiliary Cycle (C1) | N | D = Distillate Diesel Fuel |  | 4.5 | 5.4 | 4.9 | 0.44 | 0.08 | 1 | 809 | 0.01 | [6 empty] | 5.4 |  |  | 0.12 | 5 | PCEXNM0007667 | N | Y
2023 | Cummins Inc. | PCEXN06.7AAB | Certificate of Conformity and EIAPP Certificate | Running Change | 2021-12-15 | CPL5653:FR97176E2 | 74702778 | 224 | 2575 | 560 | 1600 | 3 = 4-Mode Constant Speed Propulsion Cycle (E2) | N | D = Distillate Diesel Fuel |  | 4.5 | 3.6 | 3.2 | 0.34 | 0.06 | 0.6 | 564 | 0 | [6 empty] | 5.4 |  |  | 0.12 | 5 | PCEXNM0007666 | N | Y
2023 | Cummins Inc. | PCEXN06.7AAB | Certificate of Conformity and EIAPP Certificate | Running Change | 2021-12-18 | CPL5653:FR97176D2 | 74702778 | 224 | 2575 | 560 | 1600 | 4 = 5-Mode Constant Speed Auxiliary Cycle (D2) | N | D = Distillate Diesel Fuel |  | 4.5 | 5.2 | 5.1 | 0.18 | 0.07 | 0.8 | 710 | 0 | [6 empty] | 5.4 |  |  | 0.12 | 5 | PCEXNM0007668 | N | Y
2023 | Cummins Inc. | PCEXN06.7AAB | Certificate of Conformity and EIAPP Certificate | Running Change |  |  |  | 224 | [8 empty] | 5.2 | 5 | 0.17 | 0.06 | 0.5 | 688 | 0 | [6 empty] | 5.4 |  |  | 0.12 | 5 |  | N | Y
2023 | Cummins Inc. | PCEXN06.7AAC | Certificate of Conformity and EIAPP Certificate | Correction |  |  |  | 210 | [8 empty] | 5 | 4.9 | 0.11 | 0.06 | 0.5 | 743 | 0 | [6 empty] | 5.4 |  |  | 0.12 | 5 |  | N | Y
2023 | Cummins Inc. | PCEXN06.7AAC | Certificate of Conformity and EIAPP Certificate | Field Fix |  |  |  | 210 | [8 empty] | 5 | 4.9 | 0.11 | 0.06 | 0.5 | 743 | 0 | [6 empty] | 5.4 |  |  | 0.12 | 5 |  | N | Y
2023 | Cummins Inc. | PCEXN06.7AAD | Certificate of Conformity and EIAPP Certificate | New Submission |  |  |  | 405 | [8 empty] | 5.6 | 5.4 | 0.23 | 0.06 | 0.6 | 746 | 0 | [6 empty] | 5.8 |  |  | 0.14 | 5 |  | N | Y
2023 | Cummins Inc. | PCEXN08.3AAA | Certificate of Conformity and EIAPP Certificate | New Submission |  |  |  | 441 | [8 empty] | 5.3 | 5.2 | 0.17 | 0.04 | 0.4 | 693 | 0.01 | [6 empty] | 5.8 |  |  | 0.12 | 5 |  | N | Y
2023 | Cummins Inc. | PCEXN08.3AAD | Certificate of Conformity and EIAPP Certificate | New Submission |  |  |  | 441 | [8 empty] | 5.5 | 5.3 | 0.21 | 0.06 | 0.7 | 854 | 0.02 | [6 empty] | 5.8 |  |  | 0.12 | 5 |  | N | Y
2023 | Cummins Inc. | PCEXN08.9AAA | Certificate of Conformity and EIAPP Certificate | New Submission |  |  |  | 302 | [8 empty] | 5.2 | 5 | 0.21 | 0.04 | 1 | 684 | 0 | [6 empty] | 5.6 |  |  | 0.1 | 5 |  | N | Y
2023 | Cummins Inc. | PCEXN08.9AAB | Certificate of Conformity and EIAPP Certificate | New Submission |  |  |  | 336 | [8 empty] | 5.6 | 5.4 | 0.19 | 0.02 | 0.8 | 654 | 0 | [6 empty] | 5.8 |  |  | 0.12 | 5 |  | N | Y
2023 | Cummins Inc. | PCEXN08.9AAD | Certificate of Conformity and EIAPP Certificate | New Submission |  |  |  | 302 | [8 empty] | 5 | 4.9 | 0.16 | 0.07 | 0.5 | 699 | 0 | [6 empty] | 5.8 |  |  | 0.12 | 5 |  | N | Y
2023 | Cummins Inc. | PCEXN10.8AAA | Certificate of Conformity and EIAPP Certificate | New Submission |  |  |  | 526 | [8 empty] | 4.1 | 3.9 | 0.22 | 0.11 | 0.7 | 644 | 0 | [6 empty] | 5.8 |  |  | 0.12 | 5 |  | N | Y
2023 | Cummins Inc. | PCEXN10.8AAB | Certificate of Conformity and EIAPP Certificate | New Submission |  |  |  | 493 | [8 empty] | 4.4 | 4.2 | 0.24 | 0.08 | 0.5 | 620 | 0 | [6 empty] | 5.8 |  |  | 0.12 | 5 |  | N | Y
2023 | Cummins Inc. | PCEXN10.8AAC | Certificate of Conformity and EIAPP Certificate | New Submission |  |  |  | 317 | [8 empty] | 5.3 | 5 | 0.29 | 0.04 | 0.6 | 727 | 0 | [6 empty] | 5.6 |  |  | 0.1 | 5 |  | N | Y
2023 | Cummins Inc. | PCEXN10.8AAD | Certificate of Conformity and EIAPP Certificate | New Submission |  |  |  | 526 | [8 empty] | 4.4 | 4.1 | 0.28 | 0.1 | 0.7 | 643 | 0 | [6 empty] | 5.8 |  |  | 0.12 | 5 |  | N | Y
2023 | Cummins Inc. | PCEXN10.8AAE | Certificate of Conformity and EIAPP Certificate | New Submission |  |  |  | 493 | [8 empty] | 4.8 | 4.4 | 0.35 | 0.08 | 0.6 | 626 | 0 | [6 empty] | 5.8 |  |  | 0.12 | 5 |  | N | Y
2023 | Cummins Inc. | PCEXN10.8AAF | Certificate of Conformity and EIAPP Certificate | New Submission |  |  |  | 334 | [8 empty] | 5.2 | 4.9 | 0.35 | 0.02 | 0.3 | 670 | 0 | [6 empty] | 5.6 |  |  | 0.1 | 5 |  | N | Y
2023 | Cummins Inc. | PCEXN15.0AAA | Certificate of Conformity and EIAPP Certificate | New Submission |  |  |  | 373 | [8 empty] | 4.9 | 4.8 | 0.11 | 0.09 | 0.5 | 659 | 0 | [6 empty] | 5.6 |  |  | 0.1 | 5 |  | N | Y
2023 | Cummins Inc. | PCEXN15.0AAB | Certificate of Conformity and EIAPP Certificate | Running Change |  |  |  | 470 | [8 empty] | 5.5 | 5.2 | 0.26 | 0.08 | 1 | 737 | 0 | [6 empty] | 5.6 |  |  | 0.1 | 5 |  | N | Y
2023 | Cummins Inc. | PCEXN15.0AAB | Certificate of Conformity and EIAPP Certificate | Running Change |  |  |  | 470 | [8 empty] | 5.5 | 5.3 | 0.2 | 0.07 | 1.1 | 713 | 0 | [6 empty] | 5.6 |  |  | 0.1 | 5 |  | N | Y
2023 | Cummins Inc. | PCEXN15.0AAB | Certificate of Conformity and EIAPP Certificate | Running Change |  |  |  | 470 | [8 empty] | 5.5 | 5.4 | 0.18 | 0.07 | 1.1 | 697 | 0 | [6 empty] | 5.6 |  |  | 0.1 | 5 |  | N | Y
2023 | Cummins Inc. | PCEXN19.0AAA | Certificate of Conformity and EIAPP Certificate | Correction |  |  |  | 597 | [8 empty] | 5.4 | 5.1 | 0.26 | 0.09 | 1.9 | 661 | 0 | [6 empty] | 5.6 |  |  | 0.1 | 5 |  | N | Y
2023 | Cummins Inc. | PCEXN19.0AAA | Certificate of Conformity and EIAPP Certificate | Correction |  |  |  | 597 | [8 empty] | 5.6 | 5.4 | 0.18 | 0.09 | 2.3 | 716 | 0 | [6 empty] | 5.6 |  |  | 0.1 | 5 |  | N | Y
2023 | Cummins Inc. | PCEXN38.0AAC | Certificate of Conformity and EIAPP Certificate | Correction |  |  |  | 1148 | [9 empty] | 0.8 | 0.05 | 0.02 | 0.1 | 701 | 0 | 0.06 | [6 empty] | 1.8 | 0.19 | 0.04 | 5 |  | Y | Y
2023 | Cummins Inc. | PCEXN38.0AAC | Certificate of Conformity and EIAPP Certificate | Correction |  |  |  | 1148 | [9 empty] | 1 | 0.04 | 0.01 | 0.1 | 664 | 0 | 0.03 | [6 empty] | 1.8 | 0.19 | 0.04 | 5 |  | Y | Y
2023 | Cummins Inc. | PCEXN38.0AAC | Certificate of Conformity and EIAPP Certificate | Correction |  |  |  | 1148 | [9 empty] | 1 | 0.04 | 0.02 | 0.1 | 677 | 0 | 0.04 | [6 empty] | 1.8 | 0.19 | 0.04 | 5 |  | Y | Y
2023 | Cummins Inc. | PCEXN38.0AAC | Certificate of Conformity and EIAPP Certificate | Running Change |  |  |  | 1148 | [9 empty] | 0.8 | 0.05 | 0.02 | 0.1 | 701 | 0 | 0.06 | [6 empty] | 1.8 | 0.19 | 0.04 | 5 |  | Y | Y
2023 | Cummins Inc. | PCEXN38.0AAC | Certificate of Conformity and EIAPP Certificate | Running Change |  |  |  | 1148 | [9 empty] | 1 | 0.04 | 0.01 | 0.1 | 664 | 0 | 0.03 | [6 empty] | 1.8 | 0.19 | 0.04 | 5 |  | Y | Y
2023 | Cummins Inc. | PCEXN38.0AAC | Certificate of Conformity and EIAPP Certificate | Running Change |  |  |  | 1148 | [9 empty] | 1 | 0.04 | 0.02 | 0.1 | 677 | 0 | 0.04 | [6 empty] | 1.8 | 0.19 | 0.04 | 5 |  | Y | Y
2023 | Cummins Inc. | PCEXN60.0AAC | Certificate of Conformity and EIAPP Certificate | Correction |  |  |  | 2300 | [9 empty] | 1.4 | 0.04 | 0.03 | 0.5 | 689 | 0 | 0.01 | [6 empty] | 1.8 | 0.19 | 0.04 | 5 |  | Y | Y
2023 | Cummins Inc. | PCEXN60.0AAC | Certificate of Conformity and EIAPP Certificate | Correction |  |  |  | 2300 | [9 empty] | 1.5 | 0.03 | 0.02 | 0.4 | 671 | 0 | 0.01 | [6 empty] | 1.8 | 0.19 | 0.04 | 5 |  | Y | Y
2023 | Cummins Inc. | PCEXN60.0AAC | Certificate of Conformity and EIAPP Certificate | Correction |  |  |  | 2300 | [9 empty] | 1.5 | 0.04 | 0.02 | 0.3 | 665 | 0 | 0.01 | [6 empty] | 1.8 | 0.19 | 0.04 | 5 |  | Y | Y
2023 | Cummins Inc. | PCEXN60.0AAC | Certificate of Conformity and EIAPP Certificate | Correction |  |  |  | 2300 | [9 empty] | 1.6 | 0.04 | 0.03 | 0.6 | 689 | 0 | 0.01 | [6 empty] | 1.8 | 0.19 | 0.04 | 5 |  | Y | Y
2023 | DAIHATSU DIESEL MFG.CO.,LTD. | PDDLN79.8S01 | EIAPP Certificate Only | New Submission | 2015-07-23 | Diesel Engine DE-23(720) with SCR 64B | DEN623Z1602 | 1200 | 720 | 15915 | 720 | 4 = 5-Mode Constant Speed Auxiliary Cycle (D2) | N | D = Distillate Diesel Fuel | Moriyama Factory No,2 | 79.8 |  | 2.2 | [12 empty] | 2.4 |  |  |  | PDDLNM0008096 | Y | Y
2023 | DAIHATSU DIESEL MFG.CO.,LTD. | PDDLN79.8S02 | EIAPP Certificate Only | Correction | 2015-07-23 | Diesel Engine DE-23(720) | DEN623Z1104 | 1200 | 720 | 15915 | 720 | 4 = 5-Mode Constant Speed Auxiliary Cycle (D2) | N | D = Distillate Diesel Fuel | Moriyama Factory No,2 | 79.8 |  | 9.6 | [12 empty] | 9.7 |  |  |  | PDDLNM0008103 | Y | Y
2023 | Deere & Company | PJDXN04.5160 | Certificate of Conformity Only | New Submission | 2014-03-28 | 4045TF285H | PE4045L248277 | 78 | 2200 | 370 | 1600 | 6 = 8-Mode Variable Speed Auxiliary Cycle (C1) | N | D = Distillate Diesel Fuel | South West Research Institute | 4.5 | 5.1 | 4.9 | 0.23 | 0.09 | 2.3 | 765 | 0 | [6 empty] | 5.4 |  |  | 0.12 | 5 | PJDXNM0007120
2023 | Deere & Company | PJDXN04.5161 | Certificate of Conformity Only | New Submission | 2014-03-21 | 4045HF285 | PE4045L248276 | 129 |  |  |  | 4 = 5-Mode Constant Speed Auxiliary Cycle (D2) | N | D = Distillate Diesel Fuel | South West Research Institute |  | 4.5 | 4.4 | 0.14 | 0.06 | 1.5 | 702 | 0 | [6 empty] | 5.4 |  |  | 0.12 | 5 | PJDXNM0007044
2023 | Deere & Company | PJDXN04.5165 | Certificate of Conformity Only | New Submission | 2014-05-07 | 4045TFM85 | PE4045L157730 | 93 |  |  |  | 4 = 5-Mode Constant Speed Auxiliary Cycle (D2) | N | D = Distillate Diesel Fuel | South West Research Institute |  | 5 | 4.9 | 0.13 | 0.09 | 1.2 | 794 | 0 | [6 empty] | 5.4 |  |  | 0.12 | 5 | PJDXNM0007048
2023 | Deere & Company | PJDXN04.5172 | Certificate of Conformity and EIAPP Certificate | New Submission | 2017-07-19 | 4045SFM85B | PE4045N003606 | 235 | 2800 | 981 | 2000 | 1 = 4-Mode General Cycle (E3) | N | D = Distillate Diesel Fuel | South West Research Institute | 4.5 | 5.5 | 5.4 | 0.03 | 0.04 | 0.5 | 694 | 0 | [6 empty] | 5.8 |  |  | 0.14 | 5 | PJDXNM0007118 | N | Y
2023 | Deere & Company | PJDXN06.8147 | Certificate of Conformity and EIAPP Certificate | New Submission | 2012-11-02 | 6068AFM85C | PE6068G869321 | 246 | 2500 | 855 | 2500 | 1 = 4-Mode General Cycle (E3) | N | D = Distillate Diesel Fuel | South West Research Institute | 6.8 | 5.1 | 5.1 | 0.06 | 0.09 | 1.3 | 771 | 0 | [6 empty] | 5.4 |  |  | 0.12 | 5 | PJDXNM0007030 | N | Y
2023 | Deere & Company | PJDXN06.8147 | Certificate of Conformity and EIAPP Certificate | New Submission | 2012-11-09 | 6068AFM85E | PE6068G869321 | 246 | 1800 | 970 | 1800 | 4 = 5-Mode Constant Speed Auxiliary Cycle (D2) | N | D = Distillate Diesel Fuel | South West Research Institute | 6.8 | 4.8 | 4.7 | 0.16 | 0.11 | 1.1 | 766 | 0 | [6 empty] | 5.4 |  |  | 0.12 | 5 | PJDXNM0007031 | N | Y
2023 | Deere & Company | PJDXN06.8149 | Certificate of Conformity and EIAPP Certificate | New Submission | 2012-06-27 | 6068SFM85B | PE6068G000249 | 298 | 2500 | 798 | 2500 | 1 = 4-Mode General Cycle (E3) | N | D = Distillate Diesel Fuel | South West Research Institute | 6.8 | 5.2 | 5.2 | 0.05 | 0.08 | 1 | 667 | 0.05 | [6 empty] | 5.4 |  |  | 0.12 | 5 | PJDXNM0007046 | N | Y
2023 | Deere & Company | PJDXN06.8149 | Certificate of Conformity and EIAPP Certificate | New Submission | 2012-07-03 | 6068SFM85F | PE6068G000249 | 298 | 1800 | 1140 | 1800 | 4 = 5-Mode Constant Speed Auxiliary Cycle (D2) | N | D = Distillate Diesel Fuel | South West Research Institute | 6.8 | 5 | 4.8 | 0.11 | 0.05 | 0.7 | 681 | 0.11 | [6 empty] | 5.4 |  |  | 0.12 | 5 | PJDXNM0007047 | N | Y
2023 | Deere & Company | PJDXN06.8162 | Certificate of Conformity and EIAPP Certificate | New Submission | 2014-03-12 | 6068HF485V | PE6068L251046 | 187 | 2200 | 1025 | 1400 | 6 = 8-Mode Variable Speed Auxiliary Cycle (C1) | N | D = Distillate Diesel Fuel | South West Research Institute | 6.8 | 4.5 | 4.4 | 0.09 | 0.09 | 0.8 | 658 | 0 | [6 empty] | 5.4 |  |  | 0.12 | 5 | PJDXNM0007045 | N | Y
2023 | Deere & Company | PJDXN06.8173 | Certificate of Conformity Only | New Submission | 2012-11-09 | 6068AFM85E | PE6068G869321 | 183 |  |  |  | 4 = 5-Mode Constant Speed Auxiliary Cycle (D2) | N | D = Distillate Diesel Fuel | South West Research Institute |  | 4.8 | 4.7 | 0.16 | 0.11 | 1.1 | 766 | 0 | [6 empty] | 5.4 |  |  | 0.12 | 5 | PJDXNM0007043
2023 | Deere & Company | PJDXN09.0152 | Certificate of Conformity and EIAPP Certificate | New Submission | 2013-06-18 | 6090SFM85A | RG6090G013021 | 410 | 2100 | 1100 | 2100 | 1 = 4-Mode General Cycle (E3) | N | D = Distillate Diesel Fuel | South West Research Institute | 9 | 5.2 | 5.1 | 0.03 | 0.1 | 1.1 | 691 | 0.03 | [6 empty] | 5.6 |  |  | 0.1 | 5 | PJDXNM0007064 | N | Y
2023 | Deere & Company | PJDXN09.0152 | Certificate of Conformity and EIAPP Certificate | New Submission | 2013-11-12 | 6090SFM85F | RG6090G013021 | 410 | 1800 | 1623 | 1800 | 4 = 5-Mode Constant Speed Auxiliary Cycle (D2) | N | D = Distillate Diesel Fuel |  | 9 | 4.8 | 4.7 | 0.13 | 0.07 | 0.9 | 669 | 0 | [6 empty] | 5.6 |  |  | 0.1 | 5 | PJDXNM0007063 | N | Y
2023 | Deere & Company | PJDXN09.0154 | Certificate of Conformity and EIAPP Certificate | New Submission | 2013-09-13 | 6090AFM85A | RG6090G012166 | 317 | 2100 | 968 | 2100 | 1 = 4-Mode General Cycle (E3) | N | D = Distillate Diesel Fuel | South West Research Institute | 9 | 4.8 | 4.8 | 0.04 | 0.09 | 1.3 | 754 | 0 | [6 empty] | 5.6 |  |  | 0.1 | 5 | PJDXNM0007058 | N | Y
2023 | Deere & Company | PJDXN09.0154 | Certificate of Conformity and EIAPP Certificate | New Submission | 2013-09-17 | 6090AFM85E | RG6090G012166 | 317 | 1800 | 1294 | 1800 | 4 = 5-Mode Constant Speed Auxiliary Cycle (D2) | N | D = Distillate Diesel Fuel | South West Research Institute | 9 | 4.8 | 4.6 | 0.14 | 0.06 | 1.1 | 769 | 0 | [6 empty] | 5.6 |  |  | 0.1 | 5 | PJDXNM0007059 | N | Y
2023 | Deere & Company | PJDXN09.0163 | Certificate of Conformity and EIAPP Certificate | New Submission | 2014-02-11 | 6090HF485DD | RG6090L117991 | 280 | 2200 | 1589 | 1600 | 6 = 8-Mode Variable Speed Auxiliary Cycle (C1) | N | D = Distillate Diesel Fuel | South West Research Institute | 9 | 4.9 | 4.8 | 0.11 | 0.08 | 0.4 | 641 | 0 | [6 empty] | 5.6 |  |  | 0.1 | 5 | PJDXNM0007060 | N | Y
2023 | Deere & Company | PJDXN09.0168 | Certificate of Conformity and EIAPP Certificate | Correction | 2015-09-10 | 6090HFM85A | RG6090G013021 | 262 | 2000 | 1386 | 2000 | 6 = 8-Mode Variable Speed Auxiliary Cycle (C1) | N | D = Distillate Diesel Fuel | South West Research Institute | 9 | 4.9 | 4.8 | 0.09 | 0.06 | 1.3 | 776 | 0 | [6 empty] | 5.6 |  |  | 0.1 | 5 | PJDXNM0007160 | N | Y
2023 | Deere & Company | PJDXN09.0168 | Certificate of Conformity and EIAPP Certificate | Correction | 2015-09-10 | 6090HFM85B | RG6090G013021 | 262 | 1800 | 1390 | 1800 | 4 = 5-Mode Constant Speed Auxiliary Cycle (D2) | N | D = Distillate Diesel Fuel | South West Research Institute | 9 | 5.3 | 5.2 | 0.11 | 0.07 | 1 | 715 | 0 | [6 empty] | 5.6 |  |  | 0.1 | 5 | PJDXNM0007159 | N | Y
2023 | Deere & Company | PJDXN13.5156 | Certificate of Conformity and EIAPP Certificate | New Submission | 2013-07-02 | 6135SFM85F | RG6135G003406 | 559 | 1800 | 2430 | 1800 | 4 = 5-Mode Constant Speed Auxiliary Cycle (D2) | N | D = Distillate Diesel Fuel | South West Research Institute | 13.5 | 5.3 | 5 | 0.27 | 0.06 | 0.9 | 705 | 0 | [6 empty] | 5.6 |  |  | 0.1 | 5 | PJDXNM0007070 | N | Y
2023 | Deere & Company | PJDXN13.5156 | Certificate of Conformity and EIAPP Certificate | New Submission | 2013-07-08 | 6135SFM85E | RG6135G003406 | 559 | 2200 | 2426 | 2200 | 1 = 4-Mode General Cycle (E3) | N | D = Distillate Diesel Fuel | South West Research Institute | 13.5 | 5.4 | 5.3 | 0.1 | 0.03 | 0.3 | 712 | 0.1 | [6 empty] | 5.6 |  |  | 0.1 | 5 | PJDXNM0007071 | N | Y
2023 | Deere & Company | PJDXN13.5158 | Certificate of Conformity and EIAPP Certificate | New Submission | 2013-08-22 | 6135AFM85D | RG6135G003127 | 429 | 2100 | 1950 | 2100 | 1 = 4-Mode General Cycle (E3) | N | D = Distillate Diesel Fuel | South West Research Institute | 13.5 | 5 | 4.9 | 0.12 | 0.07 | 0.5 | 761 | 0.12 | [6 empty] | 5.6 |  |  | 0.1 | 5 | PJDXNM0007065 | N | Y
2023 | Deere & Company | PJDXN13.5158 | Certificate of Conformity and EIAPP Certificate | New Submission | 2013-08-29 | 6135AFM85 | RG6135G003127 | 429 |  |  |  | 4 = 5-Mode Constant Speed Auxiliary Cycle (D2) | N | D = Distillate Diesel Fuel | South West Research Institute |  | 5 | 4.7 | 0.26 | 0.1 | 1 | 765 | 0 | [6 empty] | 5.6 |  |  | 0.1 | 5 | PJDXNM0007066 | N | Y
2023 | Deere & Company | PJDXN13.5164 | Certificate of Conformity and EIAPP Certificate | New Submission | 2014-02-05 | 6135HF485W | RG6135L028447 | 448 | 2100 | 2597 | 1600 | 6 = 8-Mode Variable Speed Auxiliary Cycle (C1) | N | D = Distillate Diesel Fuel | South West Research Institute | 13.5 | 3.5 | 3.3 | 0.17 | 0.09 | 0.5 | 705 | 0 | [6 empty] | 5.6 |  |  | 0.1 | 5 | PJDXNM0007067 | N | Y
2023 | Deere & Company | PJDXN13.5169 | Certificate of Conformity and EIAPP Certificate | Running Change | 2015-09-08 | 6135HFM85A | RG6135G003406 | 458 | 2000 | 2137 | 1500 | 6 = 8-Mode Variable Speed Auxiliary Cycle (C1) | N | D = Distillate Diesel Fuel | South West Research Institute | 13.5 | 5.1 | 4.9 | 0.19 | 0.05 | 0.6 | 728 | 0 | [6 empty] | 5.6 |  |  | 0.1 | 5 | PJDXNM0007123 | N | Y
2023 | Deere & Company | PJDXN13.5169 | Certificate of Conformity and EIAPP Certificate | Running Change | 2015-09-08 | 6135HFM85B | 6090G013021 | 458 | 1800 | 2430 | 1800 | 4 = 5-Mode Constant Speed Auxiliary Cycle (D2) | N | D = Distillate Diesel Fuel | South West Research Institute | 13.5 | 5.2 | 5 | 0.2 | 0.06 | 0.7 | 718 | 0 | [6 empty] | 5.6 |  |  | 0.1 | 5 | PJDXNM0007122 | N | Y
2023 | Discovery Energy, LLC. | PKHXN01.4SF1 | Certificate of Conformity Only | Correction | 2019-09-18 | KDW1404 | 4915001710 | 15 | 1800 | 77 | 1800 | 4 = 5-Mode Constant Speed Auxiliary Cycle (D2) | N | D = Distillate Diesel Fuel |  | 1.4 | 4.7 | 4.1 | 0.7 | 0.37 | 3.3 | 934 | 0.01 | [6 empty] | 7.5 |  |  | 0.4 | 6.6 | PKHXNM0006843
2023 | Discovery Energy, LLC. | PKHXN01.9DIM | Certificate of Conformity Only | Correction | 2019-10-22 | KDI1903M | 4917801960 | 18 | 1800 | 98 | 1800 | 4 = 5-Mode Constant Speed Auxiliary Cycle (D2) | N | D = Distillate Diesel Fuel |  | 1.9 | 7.5 | 6.9 | 0.58 | 0.16 | 3.9 | 822 | 0 | [6 empty] | 7.5 |  |  | 0.4 | 6.6 | PKHXNM0007098
2023 | Discovery Energy, LLC. | PKHXN01.9DIM | Certificate of Conformity Only | Correction | 2020-05-15 | KDI1903M | 4917801960 | 18 | 1800 | 98 | 1800 | 4 = 5-Mode Constant Speed Auxiliary Cycle (D2) | N | D = Distillate Diesel Fuel | Reggio Lombardini HQ | 1.9 | 7.2 | 6.6 | 0.64 | 0.23 | 2.8 | 840 | 0.01 | [6 empty] | 7.5 |  |  | 0.4 | 6.6 | PKHXNM0007097
2023 | Discovery Energy, LLC. | PKHXN01.9DIM | Certificate of Conformity Only | Running Change | 2019-10-22 | KDI1903M | 4917801960 | 18 | 1800 | 98 | 1800 | 4 = 5-Mode Constant Speed Auxiliary Cycle (D2) | N | D = Distillate Diesel Fuel |  | 1.9 | 7.5 | 6.9 | 0.58 | 0.16 | 3.9 | 822 | 0 | [6 empty] | 7.5 |  |  | 0.4 | 6.6 | PKHXNM0007392
2023 | Discovery Energy, LLC. | PKHXN01.9DIM | Certificate of Conformity Only | Running Change | 2019-10-22 | KDI1903M | 4917801960 | 18 | 1800 | 98 | 1800 | 4 = 5-Mode Constant Speed Auxiliary Cycle (D2) | N | D = Distillate Diesel Fuel |  | 1.9 | 7.5 | 6.9 | 0.58 | 0.16 | 3.9 | 822 | 0 | [6 empty] | 7.5 |  |  | 0.4 | 6.6 | PKHXNM0007672
2023 | Discovery Energy, LLC. | PKHXN01.9DIM | Certificate of Conformity Only | Running Change | 2020-05-15 | KDI1903M | 4917801960 | 18 | 1800 | 98 | 1800 | 4 = 5-Mode Constant Speed Auxiliary Cycle (D2) | N | D = Distillate Diesel Fuel | Reggio Lombardini HQ | 1.9 | 7.2 | 6.6 | 0.64 | 0.23 | 2.8 | 840 | 0.01 | [6 empty] | 7.5 |  |  | 0.4 | 6.6 | PKHXNM0007391
2023 | Discovery Energy, LLC. | PKHXN01.9DIM | Certificate of Conformity Only | Running Change | 2020-05-15 | KDI1903M | 4917801960 | 18 | 1800 | 98 | 1800 | 4 = 5-Mode Constant Speed Auxiliary Cycle (D2) | N | D = Distillate Diesel Fuel | Reggio Lombardini HQ | 1.9 | 7.2 | 6.6 | 0.64 | 0.23 | 2.8 | 840 | 0.01 | [6 empty] | 7.5 |  |  | 0.4 | 6.6 | PKHXNM0007671
2023 | Discovery Energy, LLC. | PKHXN02.5DIM | Certificate of Conformity Only | Correction | 2019-11-05 | KDI2504M-G | 4924101680 | 30 | 1800 | 159 | 1800 | 4 = 5-Mode Constant Speed Auxiliary Cycle (D2) | N | D = Distillate Diesel Fuel |  | 2.5 | 5.4 | 5 | 0.42 | 0.09 | 2.3 | 762 | 0.01 | [6 empty] | 5.8 |  |  | 0.2 | 5.5 | PKHXNM0007074
2023 | Discovery Energy, LLC. | PKHXN02.5DIM | Certificate of Conformity Only | Correction |  |  |  | 30 | [8 empty] | 5.4 | 5 | 0.42 | 0.09 | 2.3 | 762 | 0.01 | [6 empty] | 5.8 |  |  | 0.2 | 5.5
2023 | Discovery Energy, LLC. | PKHXN02.5DIM | Certificate of Conformity Only | Running Change | 2019-11-05 | KDI2504M-G | 4924101680 | 30 | 1800 | 159 | 1800 | 4 = 5-Mode Constant Speed Auxiliary Cycle (D2) | N | D = Distillate Diesel Fuel |  | 2.5 | 5.4 | 5 | 0.42 | 0.09 | 2.3 | 762 | 0.01 | [6 empty] | 5.8 |  |  | 0.2 | 5.5 | PKHXNM0007390
2023 | Discovery Energy, LLC. | PKHXN02.5DIM | Certificate of Conformity Only | Running Change | 2019-11-05 | KDI2504M-G | 4924101680 | 30 | 1800 | 159 | 1800 | 4 = 5-Mode Constant Speed Auxiliary Cycle (D2) | N | D = Distillate Diesel Fuel |  | 2.5 | 5.4 | 5 | 0.42 | 0.09 | 2.3 | 762 | 0.01 | [6 empty] | 5.8 |  |  | 0.2 | 5.5 | PKHXNM0007673
2023 | Discovery Energy, LLC. | PKHXN02.5DIM | Certificate of Conformity Only | Running Change |  |  |  | 30 | [8 empty] | 5.4 | 5 | 0.42 | 0.09 | 2.3 | 762 | 0.01 | [6 empty] | 5.8 |  |  | 0.2 | 5.5
2023 | Discovery Energy, LLC. | PKHXN02.5TCR | Certificate of Conformity Only | Correction | 2022-10-04 | KDI 2504TCR/GWAC | 5220103020 | 49 | 1800 | 260 | 1800 | 4 = 5-Mode Constant Speed Auxiliary Cycle (D2) | N | D = Distillate Diesel Fuel |  | 2.5 | 4.5 | 4.2 | 0.32 | 0.07 | 1 | 713 | 0 | [6 empty] | 5.8 |  |  | 0.2 | 5 | PKHXNM0007119
2023 | Everllence SE | PMDTN010948O | Certificate of Conformity and EIAPP Certificate | New Submission |  |  |  | 19200 | [9 empty] | 1.8 | 0.8 |  | 2.4 | [9 empty] | 2.6 | 2 |  | 5 |  | Y | Y
2023 | Everllence SE | PMDTN010948O | Certificate of Conformity and EIAPP Certificate | New Submission |  |  |  | 19200 | [11 empty] | 0.17 |  | 608 | [13 empty] | Y | Y
2023 | FPT Industrial S.p.A. | PFPXN06.7C1L | Certificate of Conformity Only | New Submission |  |  |  | 129 | [8 empty] | 3.9 | 3.8 | 0.03 | 0.08 | 0.3 | 759 | 0 | 0.01 | [5 empty] | 5.4 |  |  | 0.12 | 5
2023 | FPT Industrial S.p.A. | PFPXN06.7C1L | Certificate of Conformity Only | New Submission |  |  |  | 129 | [8 empty] | 3.9 | 3.9 | 0.02 | 0.07 | 0.3 | 768 | 0 | 0.01 | [5 empty] | 5.4 |  |  | 0.12 | 5
2023 | FPT Industrial S.p.A. | PFPXN06.7C2L | Certificate of Conformity Only | New Submission | 2021-11-10 | F4HE0485P*J | 1841347 | 172 | 1800 | 663 | 1800 | 4 = 5-Mode Constant Speed Auxiliary Cycle (D2) | N | D = Distillate Diesel Fuel |  | 4.5 | 4.2 | 4 | 0.25 | 0.02 | 2.1 | 733 | 0 | 0 | [5 empty] | 5.4 |  |  | 0.12 | 5 | PFPXNM0006895
2023 | FPT Industrial S.p.A. | PFPXN06.7C2L | Certificate of Conformity Only | New Submission |  |  |  | 172 | [8 empty] | 4 | 3.7 | 0.28 | 0.05 | 2.1 | 1992 | 0.04 | 0.01 | [5 empty] | 5.4 |  |  | 0.12 | 5
2023 | FPT Industrial S.p.A. | PFPXN06.7C3B | Certificate of Conformity and EIAPP Certificate | New Submission |  |  |  | 390 | [8 empty] | 5.2 | 5.1 | 0.09 | 0.1 | 1.5 | 695 | 0 | 0.06 | [5 empty] | 5.8 |  |  | 0.14 | 5 |  | N | Y
2023 | FPT Industrial S.p.A. | PFPXN06.7C3B | Certificate of Conformity and EIAPP Certificate | New Submission |  |  |  | 390 | [9 empty] | 5.6 | [12 empty] | 7.7 |  |  |  |  | N | Y
2023 | FPT Industrial S.p.A. | PFPXN06.7C3C | Certificate of Conformity and EIAPP Certificate | New Submission |  |  |  | 309 | [8 empty] | 5.2 | 5.1 | 0.07 | 0.06 | 1.2 | 683 | 0 | 0.03 | [5 empty] | 5.8 |  |  | 0.14 | 5 |  | N | Y
2023 | FPT Industrial S.p.A. | PFPXN06.7C3C | Certificate of Conformity and EIAPP Certificate | New Submission |  |  |  | 309 | [9 empty] | 5.3 | [12 empty] | 7.7 |  |  |  |  | N | Y
2023 | FPT Industrial S.p.A. | PFPXN06.7C3D | Certificate of Conformity and EIAPP Certificate | New Submission |  |  |  | 390 | [8 empty] | 4.7 | 4.6 | 0.08 | 0.1 | 3 | 700 | 0 | 0.03 | [5 empty] | 5.8 |  |  | 0.14 | 5 |  | N | Y
2023 | FPT Industrial S.p.A. | PFPXN06.7C3D | Certificate of Conformity and EIAPP Certificate | New Submission |  |  |  | 390 | [9 empty] | 5.3 | [12 empty] | 7.7 |  |  |  |  | N | Y
2023 | FPT Industrial S.p.A. | PFPXN06.7R3B | Certificate of Conformity and EIAPP Certificate | Running Change | 2017-06-27 | F4HFA616D*H | 1429418 | 419 | 3200 | 1590 | 1900 | 1 = 4-Mode General Cycle (E3) | N | D = Distillate Diesel Fuel | FPT Industrial S.p.A. | 6.7 |  | 5.6 | [12 empty] | 7.7 |  |  |  | PFPXNM0007502 | N | Y
2023 | FPT Industrial S.p.A. | PFPXN06.7R3B | Certificate of Conformity and EIAPP Certificate | Running Change |  |  |  | 419 | [8 empty] | 5.6 | 5.4 | 0.15 | 0.12 | 1.3 | 728 | 0 | 0 | [5 empty] | 5.8 |  |  | 0.14 | 5 |  | N | Y
2023 | FPT Industrial S.p.A. | PFPXN06.7R3C | Certificate of Conformity and EIAPP Certificate | New Submission |  |  |  | 331 | [8 empty] | 5.4 | 5.3 | 0.13 | 0.06 | 0.8 | 705 | 0 | 0.04 | [5 empty] | 5.8 |  |  | 0.14 | 5 |  | N | Y
2023 | FPT Industrial S.p.A. | PFPXN06.7R3D | Certificate of Conformity and EIAPP Certificate | New Submission |  |  |  | 404 | [8 empty] | 5 | 4.9 | 0.13 | 0.1 | 2.4 | 746 | 0 | 0.03 | [5 empty] | 5.8 |  |  | 0.14 | 5 |  | N | Y
2023 | FPT Industrial S.p.A. | PFPXN06.7R3D | Certificate of Conformity and EIAPP Certificate | New Submission |  |  |  | 404 | [9 empty] | 5.1 | [12 empty] | 7.7 |  |  |  |  | N | Y
2023 | FPT Industrial S.p.A. | PFPXN08.7C3B | Certificate of Conformity and EIAPP Certificate | New Submission | 2017-07-02 | F2CJ0686E*Q | 44452 | 426 | 2530 | 2030 | 1700 | 1 = 4-Mode General Cycle (E3) | N | D = Distillate Diesel Fuel |  | 8.7 |  | 5.2 | [12 empty] | 7.7 |  |  |  | PFPXNM0007008 | N | Y
2023 | FPT Industrial S.p.A. | PFPXN08.7C3B | Certificate of Conformity and EIAPP Certificate | New Submission |  |  |  | 426 | [8 empty] | 5.5 | 5.4 | 0.11 | 0.03 | 0.3 | 672 | 0 | 0 | [5 empty] | 5.8 |  |  | 0.12 | 5 |  | N | Y
2023 | FPT Industrial S.p.A. | PFPXN08.7C3B | Certificate of Conformity and EIAPP Certificate | New Submission |  |  |  | 426 | [9 empty] | 5.2 | [12 empty] | 7.7 |  |  |  |  | N | Y
2023 | FPT Industrial S.p.A. | PFPXN08.7C3B | Certificate of Conformity and EIAPP Certificate | Running Change | 2017-07-02 | F2CJ0686E*Q | 44452 | 445 | 2530 | 2030 | 1700 | 1 = 4-Mode General Cycle (E3) | N | D = Distillate Diesel Fuel | FPT Industrial S.p.A. | 8.7 |  | 5.2 | [12 empty] | 7.7 |  |  |  | PFPXNM0007482 | N | Y
2023 | FPT Industrial S.p.A. | PFPXN08.7C3B | Certificate of Conformity and EIAPP Certificate | Running Change | 2022-12-21 | F2CJ0686K*Q | 63145 | 445 | 2530 | 2180 | 1700 | 1 = 4-Mode General Cycle (E3) | N | D = Distillate Diesel Fuel | FPT Industrial S.p.A. | 8.7 |  | 0 | [12 empty] | 7.7 |  |  |  | PFPXNM0007483 | N | Y
2023 | FPT Industrial S.p.A. | PFPXN08.7C3B | Certificate of Conformity and EIAPP Certificate | Running Change | 2023-01-10 | F2CJ0686K*Q | 63145 | 445 | 2530 | 2180 | 1700 | 1 = 4-Mode General Cycle (E3) | N | D = Distillate Diesel Fuel | FPT Industrial S.p.A. | 8.7 | 5.6 | 5.5 | 0.07 | 0.03 | 0.4 | 759 | 0 | 0.01 | [5 empty] | 5.8 |  |  | 0.12 | 5 | PFPXNM0007484 | N | Y
2023 | FPT Industrial S.p.A. | PFPXN08.7C3B | Certificate of Conformity and EIAPP Certificate | Running Change |  |  |  | 445 | [8 empty] | 5.5 | 5.4 | 0.11 | 0.03 | 0.3 | 672 | 0 | 0 | [5 empty] | 5.8 |  |  | 0.12 | 5 |  | N | Y
2023 | FPT Industrial S.p.A. | PFPXN08.7C3B | Certificate of Conformity and EIAPP Certificate | Running Change |  |  |  | 445 | [9 empty] | 5.2 | [12 empty] | 7.7 |  |  |  |  | N | Y
2023 | FPT Industrial S.p.A. | PFPXN08.7C3D | Certificate of Conformity and EIAPP Certificate | New Submission |  |  |  | 426 | [8 empty] | 4.6 | 4.6 | 0.09 | 0.08 | 0.6 | 775 | 0 | 0.02 | [5 empty] | 5.8 |  |  | 0.12 | 5 |  | N | Y
2023 | FPT Industrial S.p.A. | PFPXN08.7C3D | Certificate of Conformity and EIAPP Certificate | New Submission |  |  |  | 426 | [9 empty] | 4.9 | [12 empty] | 7.7 |  |  |  |  | N | Y
2023 | FPT Industrial S.p.A. | PFPXN08.7C3E | Certificate of Conformity and EIAPP Certificate | New Submission | 2022-10-04 | F2CE0686J*B | 62315 | 301 | 2000 | 1640 | 1500 | 1 = 4-Mode General Cycle (E3) | N | D = Distillate Diesel Fuel | FPT Industrial S.p.A. | 8.7 | 4.9 | 4.8 | 0.07 | 0.06 | 0.3 | 668 | 0 | [6 empty] | 5.6 |  |  | 0.1 | 5 | PFPXNM0007401 | N | Y
2023 | FPT Industrial S.p.A. | PFPXN08.7C3E | Certificate of Conformity and EIAPP Certificate | New Submission | 2022-11-09 | F2CE0686J*B | 62315 | 301 | 2000 | 1640 | 1500 | 1 = 4-Mode General Cycle (E3) | N | D = Distillate Diesel Fuel | FPT Industrial S.p.A. | 8.7 |  | 5 | [12 empty] | 7.7 |  |  |  | PFPXNM0007402 | N | Y
2023 | FPT Industrial S.p.A. | PFPXN08.7R3A | Certificate of Conformity and EIAPP Certificate | New Submission |  |  |  | 478 | [8 empty] | 5.4 | 5.3 | 0.1 | 0.05 | 1.1 | 777 | 0 | 0 | [5 empty] | 5.8 |  |  | 0.12 | 5 |  | N | Y
2023 | FPT Industrial S.p.A. | PFPXN08.7R3A | Certificate of Conformity and EIAPP Certificate | New Submission |  |  |  | 478 | [9 empty] | 5 | [12 empty] | 7.7 |  |  |  |  | N | Y
2023 | FPT Industrial S.p.A. | PFPXN08.7R3B | Certificate of Conformity and EIAPP Certificate | New Submission | 2017-07-02 | F2CJ0686A*Q | 44452 | 478 | 2530 | 2170 | 1800 | 1 = 4-Mode General Cycle (E3) | N | D = Distillate Diesel Fuel |  | 8.7 |  | 5.2 | [12 empty] | 7.7 |  |  |  | PFPXNM0007124 | N | Y
2023 | FPT Industrial S.p.A. | PFPXN08.7R3B | Certificate of Conformity and EIAPP Certificate | New Submission |  |  |  | 478 | [8 empty] | 5.6 | 5.4 | 0.19 | 0.05 | 0.6 | 686 | 0 | 0 | [5 empty] | 5.8 |  |  | 0.12 | 5 |  | N | Y
2023 | FPT Industrial S.p.A. | PFPXN08.7R3C | Certificate of Conformity and EIAPP Certificate | New Submission |  |  |  | 478 | [8 empty] | 5.4 | 5.2 | 0.19 | 0.06 | 0.6 | 727 | 0 | 0.02 | [5 empty] | 5.8 |  |  | 0.12 | 5 |  | N | Y
2023 | FPT Industrial S.p.A. | PFPXN08.7R3C | Certificate of Conformity and EIAPP Certificate | New Submission |  |  |  | 478 | [8 empty] | 5.4 | 5.2 | 0.2 | 0.06 | 0.6 | 728 | 0 | 0.02 | [5 empty] | 5.8 |  |  | 0.12 | 5 |  | N | Y
2023 | FPT Industrial S.p.A. | PFPXN08.7R3C | Certificate of Conformity and EIAPP Certificate | New Submission |  |  |  | 478 | [9 empty] | 5.3 | [12 empty] | 7.7 |  |  |  |  | N | Y
2023 | FPT Industrial S.p.A. | PFPXN08.7R3D | Certificate of Conformity and EIAPP Certificate | New Submission |  |  |  | 471 | [8 empty] | 5.1 | 5 | 0.13 | 0.07 | 1 | 818 | 0 | 0.03 | [5 empty] | 5.8 |  |  | 0.12 | 5 |  | N | Y
2023 | FPT Industrial S.p.A. | PFPXN08.7R3D | Certificate of Conformity and EIAPP Certificate | New Submission |  |  |  | 471 | [8 empty] | 5.2 | 5.1 | 0.17 | 0.07 | 1.1 | 819 | 0 | 0.03 | [5 empty] | 5.8 |  |  | 0.12 | 5 |  | N | Y
2023 | FPT Industrial S.p.A. | PFPXN08.7R3D | Certificate of Conformity and EIAPP Certificate | New Submission |  |  |  | 471 | [9 empty] | 5.2 | [12 empty] | 7.7 |  |  |  |  | N | Y
2023 | FPT Industrial S.p.A. | PFPXN12.9R3A | Certificate of Conformity and EIAPP Certificate | New Submission | 2015-02-13 | C12.9-1000 | 14029 | 735 | 2300 | 3355 | 1000 | 1 = 4-Mode General Cycle (E3) | N | D = Distillate Diesel Fuel |  | 12.9 |  | 5.7 | [12 empty] | 7.7 |  |  |  | PFPXNM0007133 | N | Y
2023 | FPT Industrial S.p.A. | PFPXN12.9R3A | Certificate of Conformity and EIAPP Certificate | New Submission | 2015-02-13 | C12.9-1000 | A995 | 735 | 2300 | 3355 | 1000 | 2 = 5-Mode Recreational Cycle (E5) | N | D = Distillate Diesel Fuel |  | 12.9 | 5.3 | 5.2 | 0.08 | 0.07 | 0.4 | 699 | 0 | 0 | [5 empty] | 5.8 |  |  | 0.12 | 5 | PFPXNM0007134 | N | Y
2023 | FPT Industrial S.p.A. | PFPXN15.9C3A | Certificate of Conformity and EIAPP Certificate | New Submission |  |  |  | 441 | [8 empty] | 4.9 | 4.8 | 0.06 | 0.05 | 0.4 | 743 | 0 | 0.02 | [5 empty] | 5.6 |  |  | 0.1 | 5 |  | N | Y
2023 | FPT Industrial S.p.A. | PFPXN15.9C3A | Certificate of Conformity and EIAPP Certificate | New Submission |  |  |  | 441 | [9 empty] | 4.8 | [12 empty] | 7.8 |  |  |  |  | N | Y
2023 | FPT Industrial S.p.A. | PFPXN15.9C3B | Certificate of Conformity and EIAPP Certificate | New Submission | 2021-10-22 | F3JFA616N*Q | 6760 | 599 | 2000 | 3400 | 1600 | 1 = 4-Mode General Cycle (E3) | N | D = Distillate Diesel Fuel | FPT Industrial S.p.A. | 15.9 | 5 | 5 | 0.06 | 0.03 | 0.2 | 707 | 0 | 0.04 | [5 empty] | 5.6 |  |  | 0.1 | 5 | PFPXNM0007019 | N | Y
2023 | FPT Industrial S.p.A. | PFPXN15.9C3B | Certificate of Conformity and EIAPP Certificate | New Submission |  |  |  | 599 | [8 empty] | 4.4 | 4.4 | 0.07 | 0.05 | 0.2 | 723 | 0 | 0.05 | [5 empty] | 5.6 |  |  | 0.1 | 5 |  | N | Y
2023 | FPT Industrial S.p.A. | PFPXN15.9C3B | Certificate of Conformity and EIAPP Certificate | New Submission |  |  |  | 599 | [9 empty] | 5 | [12 empty] | 7.7 |  |  |  |  | N | Y
2023 | FPT Industrial S.p.A. | PFPXN15.9C3B | Certificate of Conformity and EIAPP Certificate | Running Change | 2021-10-22 | F3JFA616N*Q | 6760 | 599 | 2000 | 3400 | 1600 | 1 = 4-Mode General Cycle (E3) | N | D = Distillate Diesel Fuel | FPT Industrial S.p.A. | 15.9 | 5 | 5 | 0.06 | 0.03 | 0.2 | 707 | 0 | 0.04 | [5 empty] | 5.6 |  |  | 0.1 | 5 | PFPXNM0007776 | N | Y
2023 | FPT Industrial S.p.A. | PFPXN15.9C3B | Certificate of Conformity and EIAPP Certificate | Running Change |  |  |  | 599 | [8 empty] | 4.4 | 4.4 | 0.07 | 0.05 | 0.2 | 723 | 0 | 0.05 | [5 empty] | 5.6 |  |  | 0.1 | 5 |  | N | Y
2023 | FPT Industrial S.p.A. | PFPXN15.9C3B | Certificate of Conformity and EIAPP Certificate | Running Change |  |  |  | 599 | [9 empty] | 5 | [12 empty] | 7.7 |  |  |  |  | N | Y
2023 | FPT Industrial S.p.A. | PFPXN15.9C3C | Certificate of Conformity and EIAPP Certificate | New Submission | 2019-07-10 | F3JFA616A*Q | B199 | 735 | 2300 | 3500 | 1700 | 2 = 5-Mode Recreational Cycle (E5) | N | D = Distillate Diesel Fuel | FPT Industrial S.p.A. | 15.9 |  | 4.8 | 0.07 | 0.07 | 0.4 | 771 | 0 | 0.07 | [9 empty] | 5 | PFPXNM0007139 | N | Y
2023 | FPT Industrial S.p.A. | PFPXN15.9C3C | Certificate of Conformity and EIAPP Certificate | New Submission | 2019-07-10 | F3JFA616A*Q | B199 | 735 | 2300 | 3500 | 1700 | 2 = 5-Mode Recreational Cycle (E5) | N | D = Distillate Diesel Fuel | FPT Industrial S.p.A. | 15.9 |  | 4.8 | 0.08 | 0.07 | 0.5 | 772 | 0 | 0.07 | [9 empty] | 5 | PFPXNM0007137 | N | Y
2023 | FPT Industrial S.p.A. | PFPXN15.9C3C | Certificate of Conformity and EIAPP Certificate | New Submission | 2019-09-10 | F3JFA616A*Q | B199 | 735 | 2300 | 3500 | 1700 | 1 = 4-Mode General Cycle (E3) | N | D = Distillate Diesel Fuel | FPT Industrial S.p.A. | 15.9 |  | 5.3 | [12 empty] | 7.7 |  |  |  | PFPXNM0007138 | N | Y
2023 | FPT Industrial S.p.A. | PFPXN15.9R3B | Certificate of Conformity and EIAPP Certificate | New Submission | 2020-12-15 | F3JFA616A*Q | 5290 | 735 | 2300 | 3500 | 1700 | 1 = 4-Mode General Cycle (E3) | N | D = Distillate Diesel Fuel | FPT Industrial S.p.A. | 15.9 |  | 5.2 | [12 empty] | 7.7 |  |  |  | PFPXNM0007135 | N | Y
2023 | FPT Industrial S.p.A. | PFPXN15.9R3B | Certificate of Conformity and EIAPP Certificate | New Submission | 2020-12-16 | F3JFA616A*Q | 5290 | 735 | 2300 | 3500 | 1700 | 2 = 5-Mode Recreational Cycle (E5) | N | D = Distillate Diesel Fuel | FPT Industrial S.p.A. | 15.9 | 4.9 | 4.8 | 0.08 | 0.04 | 0.2 | 696 | 0 | 0.02 | [5 empty] | 5.8 |  |  | 0.12 | 5 | PFPXNM0007136 | N | Y
2023 | FPT Industrial S.p.A. | PFPXN15.9R3B | Certificate of Conformity and EIAPP Certificate | New Submission |  |  |  | 735 | [8 empty] | 4.8 | 4.8 | 0.07 | 0.07 | 0.4 | 771 | 0 | 0.07 | [5 empty] | 5.8 |  |  | 0.12 | 5 |  | N | Y
2023 | FPT Industrial S.p.A. | PFPXN15.9R3B | Certificate of Conformity and EIAPP Certificate | New Submission |  |  |  | 735 | [8 empty] | 4.9 | 4.8 | 0.08 | 0.06 | 0.5 | 772 | 0 | 0.07 | [5 empty] | 5.8 |  |  | 0.12 | 5 |  | N | Y
2023 | FPT Industrial S.p.A. | PFPXN15.9R3B | Certificate of Conformity and EIAPP Certificate | New Submission |  |  |  | 735 | [9 empty] | 5.3 | [12 empty] | 7.7 |  |  |  |  | N | Y
2023 | HD Construction Equipment Co., Ltd. | PDICN05.8LCA | Certificate of Conformity Only | Correction | 2021-12-08 | 4L066CAKM | DL06PET3-M100001 | 221 | 2300 | 987 | 1900 | 1 = 4-Mode General Cycle (E3) | N | D = Distillate Diesel Fuel | Incheon Test Lab | 5.9 | 4.3 | 4.3 | 0.08 | 0.04 | 0.3 | 706 | 0 | [6 empty] | 5.4 |  |  | 0.12 | 5 | PDICNM0006763
2023 | HD Construction Equipment Co., Ltd. | PDICN05.8LCA | Certificate of Conformity Only | Correction | 2021-12-08 | 4L066CAKM | DL06PET3-M100001 | 221 | 2300 | 987 | 1900 | 1 = 4-Mode General Cycle (E3) | N | D = Distillate Diesel Fuel |  | 5.9 | 4.3 | 4.3 | 0.08 | 0.04 | 0.3 | 706 | 0 | [6 empty] | 5.4 |  |  | 0.12 | 5 | PDICNM0006763
2023 | HD Construction Equipment Co., Ltd. | PDICN05.8LCA | Certificate of Conformity Only | Running Change | 2021-12-08 | 4L066CAKM | DL06PET3-M100001 | 221 | 2300 | 987 | 1900 | 1 = 4-Mode General Cycle (E3) | N | D = Distillate Diesel Fuel | Incheon Test Lab | 5.9 | 4.3 | 4.3 | 0.08 | 0.04 | 0.3 | 706 | 0 | [6 empty] | 5.4 |  |  | 0.12 | 5 | PDICNM0007607
2023 | HD Construction Equipment Co., Ltd. | PDICN05.8LCA | Certificate of Conformity Only | Running Change | 2021-12-08 | 4L066CAKM | DL06PET3-M100001 | 221 | 2300 | 987 | 1900 | 1 = 4-Mode General Cycle (E3) | N | D = Distillate Diesel Fuel |  | 5.9 | 4.3 | 4.3 | 0.08 | 0.04 | 0.3 | 706 | 0 | [6 empty] | 5.4 |  |  | 0.12 | 5 | PDICNM0007607
2023 | HD Construction Equipment Co., Ltd. | PDICN07.6LCA | Certificate of Conformity Only | Correction | 2021-12-21 | 4L086CAKM | DL08PIT3-M000001 | 280 | 2100 | 1375 | 1400 | 1 = 4-Mode General Cycle (E3) | N | D = Distillate Diesel Fuel | Incheon Test Lab | 7.6 | 4.8 | 4.7 | 0.06 | 0.04 | 0.3 | 699 | 0 | [6 empty] | 5.6 |  |  | 0.1 | 5 | PDICNM0006764
2023 | HD Construction Equipment Co., Ltd. | PDICN07.6LCA | Certificate of Conformity Only | Correction | 2021-12-21 | 4L086CAKM | DL08PIT3-M000001 | 280 | 2100 | 1375 | 1400 | 1 = 4-Mode General Cycle (E3) | N | D = Distillate Diesel Fuel |  | 7.6 | 4.8 | 4.7 | 0.06 | 0.04 | 0.3 | 699 | 0 | [6 empty] | 5.6 |  |  | 0.1 | 5 | PDICNM0006764
2023 | HD Construction Equipment Co., Ltd. | PDICN07.6LCA | Certificate of Conformity Only | Running Change | 2021-12-21 | 4L086CAKM | DL08PIT3-M000001 | 280 | 2100 | 1375 | 1400 | 1 = 4-Mode General Cycle (E3) | N | D = Distillate Diesel Fuel | Incheon Test Lab | 7.6 | 4.8 | 4.7 | 0.06 | 0.04 | 0.3 | 699 | 0 | [6 empty] | 5.6 |  |  | 0.1 | 5 | PDICNM0007608
2023 | HD Construction Equipment Co., Ltd. | PDICN07.6LCA | Certificate of Conformity Only | Running Change | 2021-12-21 | 4L086CAKM | DL08PIT3-M000001 | 280 | 2100 | 1375 | 1400 | 1 = 4-Mode General Cycle (E3) | N | D = Distillate Diesel Fuel |  | 7.6 | 4.8 | 4.7 | 0.06 | 0.04 | 0.3 | 699 | 0 | [6 empty] | 5.6 |  |  | 0.1 | 5 | PDICNM0007608
2023 | HD Construction Equipment Co., Ltd. | PDICN11.0LCA | Certificate of Conformity Only | Correction | 2021-12-21 | 4L126CAKM | DX12PET3-M000002 | 405 | 2100 | 1900 | 1700 | 1 = 4-Mode General Cycle (E3) | N | D = Distillate Diesel Fuel | Incheon Test Lab | 11.1 | 5.1 | 5 | 0.12 | 0.1 | 0.8 | 670 | 0 | [6 empty] | 5.6 |  |  | 0.1 | 5 | PDICNM0006762
2023 | HD Construction Equipment Co., Ltd. | PDICN11.0LCA | Certificate of Conformity Only | Correction | 2021-12-21 | 4L126CAKM | DX12PET3-M000002 | 405 | 2100 | 1900 | 1700 | 1 = 4-Mode General Cycle (E3) | N | D = Distillate Diesel Fuel |  | 11.1 | 5.1 | 5 | 0.12 | 0.1 | 0.8 | 670 | 0 | [6 empty] | 5.6 |  |  | 0.1 | 5 | PDICNM0006762
2023 | HD Construction Equipment Co., Ltd. | PDICN11.0LCA | Certificate of Conformity Only | Running Change | 2021-12-21 | 4L126CAKM | DX12PET3-M000002 | 405 | 2100 | 1900 | 1700 | 1 = 4-Mode General Cycle (E3) | N | D = Distillate Diesel Fuel | Incheon Test Lab | 11.1 | 5.1 | 5 | 0.12 | 0.1 | 0.8 | 670 | 0 | [6 empty] | 5.6 |  |  | 0.1 | 5 | PDICNM0006836
2023 | HD Construction Equipment Co., Ltd. | PDICN11.0LCA | Certificate of Conformity Only | Running Change | 2021-12-21 | 4L126CAKM | DX12PET3-M000002 | 405 | 2100 | 1900 | 1700 | 1 = 4-Mode General Cycle (E3) | N | D = Distillate Diesel Fuel | Incheon Test Lab | 11.1 | 5.1 | 5 | 0.12 | 0.1 | 0.8 | 670 | 0 | [6 empty] | 5.6 |  |  | 0.1 | 5 | PDICNM0007606
2023 | HD Construction Equipment Co., Ltd. | PDICN11.0LCA | Certificate of Conformity Only | Running Change | 2021-12-21 | 4L126CAKM | DX12PET3-M000002 | 405 | 2100 | 1900 | 1700 | 1 = 4-Mode General Cycle (E3) | N | D = Distillate Diesel Fuel |  | 11.1 | 5.1 | 5 | 0.12 | 0.1 | 0.8 | 670 | 0 | [6 empty] | 5.6 |  |  | 0.1 | 5 | PDICNM0006836
2023 | HD Construction Equipment Co., Ltd. | PDICN11.0LCA | Certificate of Conformity Only | Running Change | 2021-12-21 | 4L126CAKM | DX12PET3-M000002 | 405 | 2100 | 1900 | 1700 | 1 = 4-Mode General Cycle (E3) | N | D = Distillate Diesel Fuel |  | 11.1 | 5.1 | 5 | 0.12 | 0.1 | 0.8 | 670 | 0 | [6 empty] | 5.6 |  |  | 0.1 | 5 | PDICNM0007606
2023 | Hanwha Engine Co., Ltd. | PDECN1078EPA | Certificate of Conformity and EIAPP Certificate | Correction | 2023-03-27 | 8S70ME-C10.5-GI(E3) | DML0106571 | 27440 | 91 | 2879578 | 91 | 1 = 4-Mode General Cycle (E3) | N | D = Distillate Diesel Fuel |  | 8620.5 |  | 2.6 | 0.1 |  | 0.6 | [9 empty] | 3.4 | 2 |  | 5 | PDECNM0008169 | Y | Y
2023 | Hanwha Engine Co., Ltd. | PDECN1078EPA | Certificate of Conformity and EIAPP Certificate | Correction | 2023-03-27 | 8S70ME-C10.5-GI(E3) | DML0106571 | 27440 | 91 | 2879578 | 91 | 1 = 4-Mode General Cycle (E3) | N | D = Distillate Diesel Fuel |  | 8620.5 |  | 3.1 | 0.1 |  | 0.6 | [9 empty] | 3.4 | 2 |  | 5 | PDECNM0008169 | Y | Y
2023 | Hanwha Engine Co., Ltd. | PDECN1078EPA | Certificate of Conformity and EIAPP Certificate | Correction | 2023-03-27 | 8S70ME-C10.5-GI(E3) | DML0106571 | 27440 | 91 | 2879578 | 91 | 1 = 4-Mode General Cycle (E3) | N | D = Distillate Diesel Fuel |  | 8620.5 |  |  |  | 0.11 |  | 558 | [12 empty] | PDECNM0008174 | Y | Y
2023 | Hanwha Engine Co., Ltd. | PDECN1078EPA | Certificate of Conformity and EIAPP Certificate | Correction | 2023-03-28 | 8S70ME-C10.5-GI(E3) | DML0106571 | 27440 | 91 | 2879578 | 91 | 1 = 4-Mode General Cycle (E3) | N | D = Distillate Diesel Fuel, C = Natural Gas |  | 8620.5 |  | 2.6 | 0.6 |  | 0.8 | [9 empty] | 3.4 | 2 |  | 5 | PDECNM0008172 | Y | Y
2023 | Hanwha Engine Co., Ltd. | PDECN1078EPA | Certificate of Conformity and EIAPP Certificate | Correction | 2023-03-28 | 8S70ME-C10.5-GI(E3) | DML0106571 | 27440 | 91 | 2879578 | 91 | 1 = 4-Mode General Cycle (E3) | N | D = Distillate Diesel Fuel, C = Natural Gas |  | 8620.5 |  | 3.1 | 0.6 |  | 0.8 | [9 empty] | 3.4 | 2 |  | 5 | PDECNM0008172 | Y | Y
2023 | Hanwha Engine Co., Ltd. | PDECN1078EPA | Certificate of Conformity and EIAPP Certificate | Correction | 2023-03-28 | 8S70ME-C10.5-GI(E3) | DML0106571 | 27440 | 91 | 2879578 | 91 | 1 = 4-Mode General Cycle (E3) | N | D = Distillate Diesel Fuel, C = Natural Gas |  | 8620.5 |  |  |  | 0.13 |  | 423 | [12 empty] | PDECNM0008175 | Y | Y
2023 | Hanwha Engine Co., Ltd. | PDECN1078EPA | Certificate of Conformity and EIAPP Certificate | Correction | 2023-04-04 | 8S70ME-C10.5-GI(E2) | DML0106571 | 27440 | 91 | 2879578 | 91 | 3 = 4-Mode Constant Speed Propulsion Cycle (E2) | N | D = Distillate Diesel Fuel |  | 8620.5 |  | 2.6 | 0.1 |  | 0.6 | [9 empty] | 3.4 | 2 |  | 5 | PDECNM0008170 | Y | Y
2023 | Hanwha Engine Co., Ltd. | PDECN1078EPA | Certificate of Conformity and EIAPP Certificate | Correction | 2023-04-04 | 8S70ME-C10.5-GI(E2) | DML0106571 | 27440 | 91 | 2879578 | 91 | 3 = 4-Mode Constant Speed Propulsion Cycle (E2) | N | D = Distillate Diesel Fuel |  | 8620.5 |  | 3 | 0.1 |  | 0.6 | [9 empty] | 3.4 | 2 |  | 5 | PDECNM0008170 | Y | Y
2023 | Hanwha Engine Co., Ltd. | PDECN1078EPA | Certificate of Conformity and EIAPP Certificate | Correction | 2023-04-04 | 8S70ME-C10.5-GI(E2) | DML0106571 | 27440 | 91 | 2879578 | 91 | 3 = 4-Mode Constant Speed Propulsion Cycle (E2) | N | D = Distillate Diesel Fuel |  | 8620.5 |  |  |  | 0.25 |  | 557 | [12 empty] | PDECNM0008168 | Y | Y
2023 | Hanwha Engine Co., Ltd. | PDECN1078EPA | Certificate of Conformity and EIAPP Certificate | Correction | 2023-04-04 | 8S70ME-C10.5-GI(E2) | DML0106571 | 27440 | 91 | 2879578 | 91 | 3 = 4-Mode Constant Speed Propulsion Cycle (E2) | N | D = Distillate Diesel Fuel, C = Natural Gas |  | 8620.5 |  | 2.6 | 0.8 |  | 0.8 | [9 empty] | 3.4 | 2 |  | 5 | PDECNM0008171 | Y | Y
2023 | Hanwha Engine Co., Ltd. | PDECN1078EPA | Certificate of Conformity and EIAPP Certificate | Correction | 2023-04-04 | 8S70ME-C10.5-GI(E2) | DML0106571 | 27440 | 91 | 2879578 | 91 | 3 = 4-Mode Constant Speed Propulsion Cycle (E2) | N | D = Distillate Diesel Fuel, C = Natural Gas |  | 8620.5 |  | 3 | 0.8 |  | 0.8 | [9 empty] | 3.4 | 2 |  | 5 | PDECNM0008171 | Y | Y
2023 | Hanwha Engine Co., Ltd. | PDECN1078EPA | Certificate of Conformity and EIAPP Certificate | Correction | 2023-04-04 | 8S70ME-C10.5-GI(E2) | DML0106571 | 27440 | 91 | 2879578 | 91 | 3 = 4-Mode Constant Speed Propulsion Cycle (E2) | N | D = Distillate Diesel Fuel, C = Natural Gas |  | 8620.5 |  |  |  | 0.15 |  | 420 | [12 empty] | PDECNM0008173 | Y | Y
2023 | Hyundai SeasAll Co., Ltd. | PHYSN12.7HYS | Certificate of Conformity and EIAPP Certificate | New Submission |  |  |  | 441 | [8 empty] | 5.4 | 5.4 | 0.08 | 0.06 | 1.5 | 748 | [7 empty] | 5.6 |  |  | 0.1 | 5 |  | N | Y
2023 | Hyundai SeasAll Co., Ltd. | PHYSN12.7HYS | Certificate of Conformity and EIAPP Certificate | New Submission |  |  |  | 441 | [9 empty] | 5.4 | [12 empty] | 7.7 |  |  |  |  | N | Y
2023 | Hyundai SeasAll Co., Ltd. | PHYSN2.94HYS | Certificate of Conformity and EIAPP Certificate | New Submission |  |  |  | 199 | [8 empty] | 5.3 | 5.3 | 0.03 | 0.1 | 1.7 | 712 | [7 empty] | 5.8 |  |  | 0.15 | 5 |  | N | Y
2023 | Hyundai SeasAll Co., Ltd. | PHYSN2.94HYS | Certificate of Conformity and EIAPP Certificate | New Submission |  |  |  | 199 | [8 empty] | 5.3 | 5.3 | 0.03 | 0.11 | 1.7 | 712 | [7 empty] | 5.8 |  |  | 0.15 | 5 |  | N | Y
2023 | Hyundai SeasAll Co., Ltd. | PHYSN2.94HYS | Certificate of Conformity and EIAPP Certificate | New Submission |  |  |  | 199 | [8 empty] | 5.4 | 5.4 | 0.03 | 0.1 | 1.7 | 711 | [7 empty] | 5.8 |  |  | 0.15 | 5 |  | N | Y
2023 | Hyundai SeasAll Co., Ltd. | PHYSN2.94HYS | Certificate of Conformity and EIAPP Certificate | New Submission |  |  |  | 199 | [8 empty] | 5.6 | 5.4 | 0.2 | 0.13 | 1.9 | 733 | [7 empty] | 5.8 |  |  | 0.15 | 5 |  | N | Y
2023 | Hyundai SeasAll Co., Ltd. | PHYSN2.94HYS | Certificate of Conformity and EIAPP Certificate | New Submission |  |  |  | 199 | [9 empty] | 5.3 | [12 empty] | 7.7 |  |  |  |  | N | Y
2023 | Ingram Barge Company | PIGMN10.6E7B | Certificate of Conformity Only | New Submission |  |  |  | 2863 | [9 empty] | 15.6 | 0.28 | 0.47 | 0.4 | 688
2023 | Ingram Barge Company | PIGMN10.6E7B | Certificate of Conformity Only | New Submission |  |  |  | 2863
2023 | Ingram Barge Company | PIGMN10.6F7B | Certificate of Conformity Only | New Submission |  |  |  | 2535 | [9 empty] | 15.2 | 0.29 | 0.36 | 0.5 | 678
2023 | Ingram Barge Company | PIGMN10.6F7B | Certificate of Conformity Only | New Submission |  |  |  | 2535
2023 | Ingram Barge Company | PIGMN11.6G7B | Certificate of Conformity Only | New Submission |  |  |  | 2237 | [9 empty] | 12.8 | 0.18 | 0.17 | 0.7 | 623
2023 | Ingram Barge Company | PIGMN11.6G7B | Certificate of Conformity Only | New Submission |  |  |  | 2237
2023 | Kubota Corporation | PKBXN02.4FCC | Certificate of Conformity Only | New Submission | 2013-09-12 | V2403-M-BG-EF01 | 7DG1623 |  | 1800 | 149.6 | 1800 | 4 = 5-Mode Constant Speed Auxiliary Cycle (D2) | N | D = Distillate Diesel Fuel | Kubota Corporation - Rinkai Plant | 2.4 | 4.3 | 4.1 | 0.22 | 0.18 | 1.7 | 913 | 0 | [6 empty] | 4.7 |  |  | 0.3 | 5.5 | PKBXNM0007026
2023 | Kubota Corporation | PKBXN03.3BCC | Certificate of Conformity Only | New Submission | 2013-12-05 | V3300-BG-EF01 | 2DL2620 |  | 1800 | 191 | 1800 | 4 = 5-Mode Constant Speed Auxiliary Cycle (D2) | N | D = Distillate Diesel Fuel | Kubota Corporation - Rinkai Plant | 3.3 | 3.9 | 3.7 | 0.22 | 0.14 | 2.2 | 890 | 0 | [6 empty] | 4.7 |  |  | 0.3 | 5.5 | PKBXNM0007027
2023 | MAN Truck & Bus AG | PMNBN12.4CO2 | Certificate of Conformity and EIAPP Certificate | New Submission | 2017-08-08 | D2676LE443 | 4741102 | 589 | 2300 | 2442 | 2100 | 1 = 4-Mode General Cycle (E3) | N | D = Distillate Diesel Fuel | MAN Truck & Bus SE | 12.4 | 5.3 | 5.2 | 0.07 | 0.09 | 0.7 | 722 | 0 | [6 empty] | 5.6 |  |  | 0.1 | 5 | PMNBNM0007032 | N | Y
2023 | MAN Truck & Bus AG | PMNBN12.4CO2 | Certificate of Conformity and EIAPP Certificate | Running Change | 2017-08-08 | D2676LE443 | 4741102 | 589 | 2300 | 2442 | 2100 | 1 = 4-Mode General Cycle (E3) | N | D = Distillate Diesel Fuel | MAN Truck & Bus SE | 12.4 | 5.3 | 5.2 | 0.07 | 0.09 | 0.7 | 722 | 0 | [6 empty] | 5.6 |  |  | 0.1 | 5 | PMNBNM0007582 | N | Y
2023 | MAN Truck & Bus AG | PMNBN12.4RE2 | Certificate of Conformity and EIAPP Certificate | New Submission | 2015-08-03 | D2676LE423 | 4175093 | 625 | 2300 | 2674 | 2100 | 2 = 5-Mode Recreational Cycle (E5) | N | D = Distillate Diesel Fuel | MAN Truck & Bus SE | 12.4 | 5.6 | 5.5 | 0.11 | 0.12 | 0.9 | 716 | 0 | [6 empty] | 5.8 |  |  | 0.12 | 5 | PMNBNM0007034 | N | Y
2023 | MAN Truck & Bus AG | PMNBN12.4RE2 | Certificate of Conformity and EIAPP Certificate | New Submission | 2015-10-07 | D2676LE423_E3 | 4175093 | 625 | 2300 | 2674 | 2100 | 1 = 4-Mode General Cycle (E3) | N | D = Distillate Diesel Fuel | MAN Truck & Bus SE | 12.4 |  | 5.6 | [12 empty] | 7.7 |  |  |  | PMNBNM0007033 | N | Y
2023 | MAN Truck & Bus AG | PMNBN24.2CO2 | Certificate of Conformity and EIAPP Certificate | Correction | 2017-08-15 | D2868LE425 | 1909001 | 588 | 2100 | 3000 | 1500 | 1 = 4-Mode General Cycle (E3) | N | D = Distillate Diesel Fuel | MAN Truck & Bus SE | 16.2 | 5.4 | 5.3 | 0.07 | 0.08 | 0.8 | 714 | 0 | [6 empty] | 5.6 |  |  | 0.1 | 5 | PMNBNM0007126 | N | Y
2023 | MAN Truck & Bus AG | PMNBN24.2CO4 | Certificate of Conformity and EIAPP Certificate | Correction | 2019-07-18 | D2862LE469 | 3769801 | 1066 | 2100 | 4880 | 1500 | 1 = 4-Mode General Cycle (E3) | N | D = Distillate Diesel Fuel | MAN Truck & Bus SE | 24.2 |  | 1.7 | 0.01 | 0.03 | 0.7 | 655 | 0 | 0.01 | [6 empty] | 1.8 | 0.19 | 0.04 | 5 | PMNBNM0007125 | Y | Y
2023 | MAN Truck & Bus AG | PMNBN24.2CO4 | Certificate of Conformity and EIAPP Certificate | Running Change | 2019-07-18 | D2862LE469 | 3769801 | 1066 | 2100 | 4880 | 1500 | 1 = 4-Mode General Cycle (E3) | N | D = Distillate Diesel Fuel | MAN Truck & Bus SE | 24.2 |  | 1.7 | 0.01 | 0.03 | 0.7 | 655 | 0 | 0.01 | [6 empty] | 1.8 | 0.19 | 0.04 | 5 | PMNBNM0007602 | Y | Y
2023 | MAN Truck & Bus AG | PMNBN24.2COX | Certificate of Conformity Only | New Submission | 2020-06-05 | D2868LE426 | 2818 805 | 882 | 2300 | 3370 | 1500 | 1 = 4-Mode General Cycle (E3) | N | D = Distillate Diesel Fuel | MAN Truck & Bus SE | 16.2 |  | 5.2 | 0.04 | 0.09 | 0.9 | 735 | 0 | [10 empty] | 5 | PMNBNM0007235
2023 | MAN Truck & Bus AG | PMNBN24.2LC4 | Certificate of Conformity and EIAPP Certificate | Correction | 2020-09-16 | D2862LE45C | 4572 280 | 1213 | 2300 | 5512 | 1650 | 2 = 5-Mode Recreational Cycle (E5) | N | D = Distillate Diesel Fuel | MAN Truck & Bus SE | 24.2 |  | 1.6 | 0.02 | 0.04 | 0.3 | 658 | 0 | 0 | [6 empty] | 1.8 | 0.19 | 0.04 | 5 | PMNBNM0007128 | Y | Y
2023 | MAN Truck & Bus AG | PMNBN24.2LC4 | Certificate of Conformity and EIAPP Certificate | Correction | 2020-09-17 | D2862LE45C_E3 | 4572 280 | 1213 | 2300 | 5512 | 1650 | 1 = 4-Mode General Cycle (E3) | N | D = Distillate Diesel Fuel | MAN Truck & Bus SE | 24.2 |  | 1.3 | [12 empty] | 2 |  |  |  | PMNBNM0007127 | Y | Y
2023 | MAN Truck & Bus AG | PMNBN24.2RE2 | Certificate of Conformity and EIAPP Certificate | Correction | 2013-04-24 | D2862LE426_E3 | 2182801 | 1471 | 2300 | 5180 | 1500 | 1 = 4-Mode General Cycle (E3) | N | D = Distillate Diesel Fuel | MAN Truck & Bus SE | 24.2 |  | 5.6 | [12 empty] | 7.7 |  |  |  | PMNBNM0007130 | N | Y
2023 | MAN Truck & Bus AG | PMNBN24.2RE2 | Certificate of Conformity and EIAPP Certificate | Correction | 2013-08-13 | D2862LE426 | 2182801 | 1471 | 2300 | 5180 | 1500 | 2 = 5-Mode Recreational Cycle (E5) | N | D = Distillate Diesel Fuel | MAN Truck & Bus SE | 24.2 | 5.6 | 5.4 | 0.18 | 0.06 | 1.1 | 700 | 0 | [6 empty] | 5.8 |  |  | 0.12 | 5 | PMNBNM0007129 | N | Y
2023 | MAN Truck & Bus AG | PMNBN24.2RE3 | Certificate of Conformity and EIAPP Certificate | Correction | 2021-11-08 | D2862LE499 | 5899 805 | 1471 | 2300 | 6498 | 1700 | 2 = 5-Mode Recreational Cycle (E5) | N | D = Distillate Diesel Fuel | MAN Truck & Bus SE | 24.2 | 1.3 | 1.3 | 0.02 | 0.09 | 2.4 | 700 | 0 | 0 | [5 empty] | 5.8 |  |  | 0.12 | 5 | PMNBNM0007131 | Y | Y
2023 | MAN Truck & Bus AG | PMNBN24.2RE3 | Certificate of Conformity and EIAPP Certificate | Correction | 2021-11-08 | D2862LE499_E3 | 5899 805 | 1471 | 2300 | 6498 | 1700 | 1 = 4-Mode General Cycle (E3) | N | D = Distillate Diesel Fuel | MAN Truck & Bus SE | 24.2 |  | 1.4 | [12 empty] | 2 |  |  |  | PMNBNM0007132 | Y | Y
2023 | MAN Truck & Bus AG | PMNBN24.2RE3 | Certificate of Conformity and EIAPP Certificate | Running Change | 2021-11-08 | D2862LE499 | 5899 805 | 1471 | 2300 | 6498 | 1700 | 2 = 5-Mode Recreational Cycle (E5) | N | D = Distillate Diesel Fuel | MAN Truck & Bus SE | 24.2 | 1.3 | 1.3 | 0.02 | 0.09 | 2.4 | 700 | 0 | 0 | [5 empty] | 5.8 |  |  | 0.12 | 5 | PMNBNM0007558 | Y | Y
2023 | MAN Truck & Bus AG | PMNBN24.2RE3 | Certificate of Conformity and EIAPP Certificate | Running Change | 2021-11-08 | D2862LE499_E3 | 5899 805 | 1471 | 2300 | 6498 | 1700 | 1 = 4-Mode General Cycle (E3) | N | D = Distillate Diesel Fuel | MAN Truck & Bus SE | 24.2 |  | 1.4 | [12 empty] | 2 |  |  |  | PMNBNM0007559 | Y | Y
2023 | Mitsubishi Heavy Industries Engine & Turbocharger, Ltd. | PMVXN14.6CCA | Certificate of Conformity Only | New Submission |  |  |  | 320 | [8 empty] | 5.5 | 5.3 | 0.26 | 0.09 | 0.4 | 744 | 0 | [6 empty] | 5.6 |  |  | 0.1 | 5
2023 | Mitsubishi Heavy Industries Engine & Turbocharger, Ltd. | PMVXN18.6CCA | Certificate of Conformity Only | New Submission | 2014-07-31 | S6A3-Y3MPTK-4 | 36755 | 405 | 1840 | 2101.9 | 1840 | 1 = 4-Mode General Cycle (E3) | N | D = Distillate Diesel Fuel |  | 18.6 | 5.6 | 5.4 | 0.24 | 0.1 | 0.5 | 747 | 0 | [6 empty] | 5.6 |  |  | 0.1 | 5 | PMVXNM0006794
2023 | Mitsubishi Heavy Industries Engine & Turbocharger, Ltd. | PMVXN24.5CCA | Certificate of Conformity Only | New Submission |  |  |  | 510 | [8 empty] | 5.7 | 5.5 | 0.28 | 0.08 | 0.4 | 719 | 0 | [6 empty] | 5.8 |  |  | 0.1 | 5
2023 | Mitsubishi Heavy Industries Engine & Turbocharger, Ltd. | PMVXN30.0CCA | Certificate of Conformity Only | New Submission | 2013-07-16 | S6R2-Y3MPTAW-2 | 73395 | 599 | 1400 | 4086 | 1400 | 1 = 4-Mode General Cycle (E3) | N | D = Distillate Diesel Fuel |  | 30 | 5.6 | 5.4 | 0.22 | 0.06 | 0.4 | 689 | 0 | [6 empty] | 5.8 |  |  | 0.1 | 5 | PMVXNM0007101
2023 | Mitsubishi Heavy Industries Engine & Turbocharger, Ltd. | PMVXN30.0CCA | Certificate of Conformity Only | New Submission | 2021-10-13 | S6R2-Y3MPTAW-2 | 82186 | 599 | 1400 | 4086 | 1400 | 1 = 4-Mode General Cycle (E3) | N | D = Distillate Diesel Fuel |  | 30 | 5.2 | 5 | 0.19 | 0.07 | 0.7 | 689 | 0 | [6 empty] | 5.8 |  |  | 0.1 | 5 | PMVXNM0007100
2023 | Mitsubishi Heavy Industries Engine & Turbocharger, Ltd. | PMVXN30.0CCA | Certificate of Conformity Only | Running Change | 2013-07-16 | S6R2-Y3MPTAW-2 | 73395 | 599 | 1400 | 4086 | 1400 | 1 = 4-Mode General Cycle (E3) | N | D = Distillate Diesel Fuel |  | 30 | 5.6 | 5.4 | 0.22 | 0.06 | 0.4 | 689 | 0 | [6 empty] | 5.8 |  |  | 0.1 | 5 | PMVXNM0007991
2023 | Mitsubishi Heavy Industries Engine & Turbocharger, Ltd. | PMVXN30.0CCA | Certificate of Conformity Only | Running Change | 2021-10-13 | S6R2-Y3MPTAW-2 | 82186 | 599 | 1400 | 4086 | 1400 | 1 = 4-Mode General Cycle (E3) | N | D = Distillate Diesel Fuel |  | 30 | 5.2 | 5 | 0.19 | 0.07 | 0.7 | 689 | 0 | [6 empty] | 5.8 |  |  | 0.1 | 5 | PMVXNM0007990
2023 | Mitsubishi Heavy Industries Engine & Turbocharger, Ltd. | PMVXN30.0CCA | Certificate of Conformity Only | Running Change | 2023-10-11 | S6R2-Y3MPTAW-2 | 83790 | 599 | 1400 | 4086 | 1400 | 1 = 4-Mode General Cycle (E3) | N | D = Distillate Diesel Fuel |  | 30 | 5.4 | 5.2 | 0.21 | 0.06 | 0.5 | 703 | 0 | [6 empty] | 5.8 |  |  | 0.1 | 5 | PMVXNM0007992
2023 | Mitsubishi Heavy Industries Engine & Turbocharger, Ltd. | PMVXN49.0DCA | Certificate of Conformity Only | New Submission |  |  |  | 940 | [9 empty] | 1 | 0.03 | 0.03 | 0.1 | 667 | 0 | 0.01 | [6 empty] | 1.8 | 0.19 | 0.04 | 5
2023 | Mitsui Engineering & Shipbuilding CO.,LTD. | PMTSN0678S6F | EIAPP Certificate Only | Correction | 2023-04-01 | 7S60ME-C10.6-EGRBP | 7996 | 12550 | 99 | 1213 | 1295 | 1 = 4-Mode General Cycle (E3) | N | D = Distillate Diesel Fuel | Tamano Factory | 4750.1 |  | 13.3 | [12 empty] | 14.4 |  |  |  | PMTSNM0008325 | N | Y
2023 | Mitsui Engineering & Shipbuilding CO.,LTD. | PMTSN0678S6G | Certificate of Conformity and EIAPP Certificate | Correction | 2023-04-02 | 7S60ME-C10.6-EGRBP | 7996 | 12550 | 99 | 1213 | 1295 | 1 = 4-Mode General Cycle (E3) | N | D = Distillate Diesel Fuel | Tamano Factory | 4750.1 |  | 3.1 | 0.3 |  | 1.1 | [9 empty] | 3.4 | 2 |  | 5 | PMTSNM0007849 | Y | Y
2023 | Mitsui Engineering & Shipbuilding CO.,LTD. | PMTSN0678S6G | Certificate of Conformity and EIAPP Certificate | Correction | 2023-04-02 | 7S60ME-C10.6-EGRBP | 7996 | 12550 | 99 | 1213 | 1295 | 1 = 4-Mode General Cycle (E3) | N | D = Distillate Diesel Fuel | Tamano Factory | 4750.1 |  | 3.4 | 0.3 |  | 1.1 | [9 empty] | 3.4 | 2 |  | 5 | PMTSNM0007849 | Y | Y
2023 | Mitsui Engineering & Shipbuilding CO.,LTD. | PMTSN0678S6G | Certificate of Conformity and EIAPP Certificate | Correction | 2023-07-11 | 7S60ME-C10.6-EGRBP | 7997 | 12550 | 99 | 1213 | 1295 | 1 = 4-Mode General Cycle (E3) | N | D = Distillate Diesel Fuel | Tamano Factory | 4750.1 |  |  |  | 0.14 |  | 516 | [12 empty] | PMTSNM0007848 | Y | Y
2023 | Mitsui Engineering & Shipbuilding CO.,LTD. | PMTSN0678S6G | Certificate of Conformity and EIAPP Certificate | Field Fix | 2023-04-02 | 7S60ME-C10.6-EGRBP | 7996 | 12550 | 99 | 1213 | 1295 | 1 = 4-Mode General Cycle (E3) | N | D = Distillate Diesel Fuel | Tamano Factory | 4750.1 |  | 3.1 | 0.3 |  | 1.1 | [9 empty] | 3.4 | 2 |  | 5 | PMTSNM0009903 | Y | Y
2023 | Mitsui Engineering & Shipbuilding CO.,LTD. | PMTSN0678S6G | Certificate of Conformity and EIAPP Certificate | Field Fix | 2023-04-02 | 7S60ME-C10.6-EGRBP | 7996 | 12550 | 99 | 1213 | 1295 | 1 = 4-Mode General Cycle (E3) | N | D = Distillate Diesel Fuel | Tamano Factory | 4750.1 |  | 3.4 | 0.3 |  | 1.1 | [9 empty] | 3.4 | 2 |  | 5 | PMTSNM0009903 | Y | Y
2023 | Mitsui Engineering & Shipbuilding CO.,LTD. | PMTSN0678S6G | Certificate of Conformity and EIAPP Certificate | Field Fix | 2023-07-11 | 7S60ME-C10.6-EGRBP | 7997 | 12550 | 99 | 1213 | 1295 | 1 = 4-Mode General Cycle (E3) | N | D = Distillate Diesel Fuel | Tamano Factory | 4750.1 |  |  |  | 0.14 |  | 516 | [12 empty] | PMTSNM0009904 | Y | Y
2023 | NANNI INDUSTRIES SAS | PNANN00.7SM1 | Certificate of Conformity Only | New Submission | [12 empty] | 5.2 | 5 | 0.24 | 0.14 | 1 | 915 | 0.01 | [6 empty] | 7.5 |  |  | 0.4 | 6.6
2023 | NANNI INDUSTRIES SAS | PNANN01.1051 | Certificate of Conformity Only | New Submission | [12 empty] | 5.8 | 5.6 | 0.2 | 0.07 | 1 | 1022 | 0.01 | [6 empty] | 5.8 |  |  | 0.2 | 5.5
2023 | NANNI INDUSTRIES SAS | PNANN01.5051 | Certificate of Conformity Only | New Submission | [12 empty] | 5.2 | 5 | 0.15 | 0.11 | 0.8 | 892 | 0.01 | [6 empty] | 5.8 |  |  | 0.2 | 5.5
2023 | NANNI INDUSTRIES SAS | PNANN02.0032 | Certificate of Conformity Only | New Submission | [12 empty] | 5.2 | 5 | 0.18 | 0.08 | 0.6 | 928 | 0 | [6 empty] | 5.8 |  |  | 0.2 | 5.5
2023 | NANNI INDUSTRIES SAS | PNANN02.2031 | Certificate of Conformity Only | New Submission | [12 empty] | 5.6 | 5.3 | 0.31 | 0.07 | 1 | 954 | 0 | [6 empty] | 5.8 |  |  | 0.2 | 5.5
2023 | NANNI INDUSTRIES SAS | PNANN02.4031 | Certificate of Conformity Only | New Submission | [12 empty] | 4.3 | 4.2 | 0.11 | 0.07 | 0.5 | 882 | 0.01 | [6 empty] | 4.7 |  |  | 0.3 | 5
2023 | NANNI INDUSTRIES SAS | PNANN02.4032 | Certificate of Conformity Only | New Submission | [12 empty] | 3.3 | 3.2 | 0.08 | 0.21 | 0.5 | 900 | 0 | [6 empty] | 4.7 |  |  | 0.3 | 5
2023 | NANNI INDUSTRIES SAS | PNANN03.0KD2 | Certificate of Conformity Only | New Submission |  |  |  | 195 | [8 empty] | 4.3 | 4.2 | 0.15 | 0.04 | 0.1 | 596 | 0.01 |  | 5.6 |  |  | 0.1 |  | 5.8 |  |  | 0.15 | 5
2023 | NANNI INDUSTRIES SAS | PNANN03.0KD2 | Certificate of Conformity Only | New Submission |  |  |  | 195 | [8 empty] | 4.8 | 4.6 | 0.21 | 0.02 | 0.1 | 729 | 0.01 |  | 5.6 |  |  | 0.1 |  | 5.8 |  |  | 0.15 | 5
2023 | NANNI INDUSTRIES SAS | PNANN03.0KD2 | Certificate of Conformity Only | New Submission |  |  |  | 195 | [8 empty] | 5.4 | 5.2 | 0.23 | 0.08 | 0.2 | 766 | 0.01 |  | 5.6 |  |  | 0.1 |  | 5.8 |  |  | 0.15 | 5
2023 | NANNI INDUSTRIES SAS | PNANN03.8121 | Certificate of Conformity Only | Correction | [12 empty] | 4.6 | 4.3 | 0.32 | 0.14 | 1.1 | 723 | 0 |  |  |  |  | 0.25 |  | 5.4 |  |  | 0.12 | 5
2023 | NANNI INDUSTRIES SAS | PNANN04.5VD1 | Certificate of Conformity Only | New Submission |  |  |  | 272 | [8 empty] | 5.3 | 5 | 0.22 | 0.04 | 0.8 | 743 | 0 |  | 5.5 |  |  | 0.06 |  | 5.8 |  |  | 0.15 | 5
2023 | National Railway Equipment Co. | PNREN169.ERT | Certificate of Conformity Only | New Submission
2023 | National Railway Equipment Co. | PNREN186.EU3 | Certificate of Conformity Only | New Submission
2023 | National Railway Equipment Co. | PNREN186.MUI | Certificate of Conformity Only | New Submission
2023 | National Railway Equipment Co. | PNREN211.ENP | Certificate of Conformity Only | New Submission
2023 | Northern Lights Inc. | PADEN03.3DGE | Certificate of Conformity Only | New Submission | 2022-11-03 | M944W3F | 362659 | 34 | 1800 | 182 | 1620 | 4 = 5-Mode Constant Speed Auxiliary Cycle (D2) | N | D = Distillate Diesel Fuel | Intertek Carnot | 3.3 | 4.1 | 4 | 0.08 | 0.16 | 0.6 | 847 | 0 | 0.01 | [5 empty] | 4.7 |  |  | 0.3 | 5.5 | PADENM0007322
2023 | Northern Lights Inc. | PADEN03.3S4S | Certificate of Conformity Only | New Submission |  |  |  | 42 | [8 empty] | 4 | 3.9 | 0.08 | 0.15 | 0 | 790 | [7 empty] | 4.7 |  |  | 0.3 | 5
2023 | OXE Marine AB | PCABN02.0OXE | Certificate of Conformity and EIAPP Certificate | New Submission |  |  |  | 144 | [8 empty] | 5.1 | 5 | 0.1 | 0.17 | 1.4 | 750 | 0 |  |  |  |  | 0.18 |  | 5.8 |  |  | 0.15 | 5 |  | N | Y
2023 | OXE Marine AB | PCABN02.0OXE | Certificate of Conformity and EIAPP Certificate | New Submission |  |  |  | 144 | [8 empty] | 5.3 | 5.2 | 0.14 | 0.13 | 1 | 751 | [5 empty] | 0.18 |  | 5.8 |  |  | 0.15 | 5 |  | N | Y
2023 | OXE Marine AB | PCABN03.0OXE | Certificate of Conformity and EIAPP Certificate | New Submission |  |  |  | 229 | [8 empty] | 5.2 | 5.1 | 0.06 | 0.12 | 0.8 | 738 | [5 empty] | 0.14 |  | 5.8 |  |  | 0.15 | 5 |  | N | Y
2023 | OXE Marine AB | PCABN03.0OXE | Certificate of Conformity and EIAPP Certificate | New Submission |  |  |  | 229 | [9 empty] | 5.1 | [12 empty] | 7.7 |  |  |  |  | N | Y
2023 | Perkins Engines Co Ltd | PPKXN.761D20 | Certificate of Conformity Only | New Submission |  |  |  | 14 | [8 empty] | 4.4 | 4.1 | 0.33 | 0.35 | 1.2 | 959 | 0.01 | [6 empty] | 7.5 |  |  | 0.4 | 6.6
2023 | Perkins Engines Co Ltd | PPKXN.761D20 | Certificate of Conformity Only | Running Change |  |  |  | 14 | [8 empty] | 4.4 | 4.1 | 0.33 | 0.35 | 1.2 | 959 | 0.01 | [6 empty] | 7.5 |  |  | 0.4 | 6.6
2023 | Perkins Engines Co Ltd | PPKXN.761E3C | Certificate of Conformity Only | New Submission |  |  |  | 7 | [8 empty] | 5.7 | 5.1 | 0.65 | 0.28 | 1.9 | 1166 | 0.01 | [6 empty] | 7.5 |  |  | 0.4 | 8
2023 | Perkins Engines Co Ltd | PPKXN01.1D30 | Certificate of Conformity Only | New Submission |  |  |  | 21 | [8 empty] | 5.1 | 4.9 | 0.24 | 0.12 | 0.8 | 853 | 0 | [6 empty] | 5.8 |  |  | 0.2 | 5.5
2023 | Perkins Engines Co Ltd | PPKXN01.1LCS | Certificate of Conformity Only | New Submission |  |  |  | 12 | [8 empty] | 4.7 | 4.2 | 0.54 | 0.21 | 2.4 | 997 | 46.78 | [6 empty] | 7.5 |  |  | 0.4 | 6.6
2023 | Perkins Engines Co Ltd | PPKXN01.5N3C | Certificate of Conformity Only | New Submission |  |  |  | 16 | [8 empty] | 4.7 | 4.3 | 0.36 | 0.18 | 1.6 | 921 | 0.01 | [6 empty] | 7.5 |  |  | 0.4 | 6.6
2023 | Perkins Engines Co Ltd | PPKXN02.2D50 | Certificate of Conformity Only | New Submission |  |  |  | 38 | [8 empty] | 5.5 | 5.4 | 0.19 | 0.09 | 0.9 | 829 | 0 | [6 empty] | 5.8 |  |  | 0.2 | 5
2023 | Perkins Engines Co Ltd | PPKXN02.2D75 | Certificate of Conformity Only | New Submission |  |  |  | 55 | [8 empty] | 3.8 | 0.3 | 3.53 | 0.16 | 0.2 | 5 | 0.92 | [6 empty] | 5.8 |  |  | 0.2 | 5
2023 | Perkins Engines Co Ltd | PPKXN02.2D75 | Certificate of Conformity Only | New Submission |  |  |  | 55 | [8 empty] | 5.1 | 4.9 | 0.15 | 0.16 | 1.2 | 874 | 0 | [6 empty] | 5.8 |  |  | 0.2 | 5
2023 | Perkins Engines Co Ltd | PPKXN02.2NLC | Certificate of Conformity Only | New Submission |  |  |  | 24 | [8 empty] | 4.9 | 4.7 | 0.21 | 0.02 | 1.3 | 819 | 0 | [6 empty] | 5.8 |  |  | 0.2 | 5.5
2023 | Perkins Engines Co Ltd | PPKXN02.2NLT | Certificate of Conformity Only | New Submission |  |  |  | 33 | [8 empty] | 5.1 | 4.9 | 0.2 | 0.12 | 0.8 | 890 | 0 | [6 empty] | 5.8 |  |  | 0.2 | 5.5
2023 | Perkins Engines Co Ltd | PPKXN04.4MN1 | Certificate of Conformity Only | New Submission |  |  |  | 129 | [8 empty] | 5 | 4.9 | 0.07 | 0.06 | 2.1 | 713 | 0 | [6 empty] | 5.4 |  |  | 0.12 | 5
2023 | Perkins Engines Co Ltd | PPKXN04.4MN1 | Certificate of Conformity Only | Running Change |  |  |  | 129 | [8 empty] | 5 | 4.9 | 0.07 | 0.06 | 2.1 | 713 | 0 | [6 empty] | 5.4 |  |  | 0.12 | 5
2023 | Perkins Engines Co Ltd | PPKXN04.4MP1 | Certificate of Conformity Only | New Submission |  |  |  | 71 | [8 empty] | 4 | 3.8 | 0.16 | 0.07 | 2.4 | 851 | 0 | [6 empty] | 5.4 |  |  | 0.12 | 5
2023 | Perkins Engines Co Ltd | PPKXN04.4MP1 | Certificate of Conformity Only | New Submission |  |  |  | 71 | [8 empty] | 4.2 | 4.1 | 0.05 | 0.08 | 2.8 | 286 | 0 | [6 empty] | 5.4 |  |  | 0.12 | 5
2023 | Perkins Engines Co Ltd | PPKXN04.4MP1 | Certificate of Conformity Only | Running Change |  |  |  | 71 | [8 empty] | 4 | 3.8 | 0.16 | 0.07 | 2.4 | 851 | 0 | [6 empty] | 5.4 |  |  | 0.12 | 5
2023 | Perkins Engines Co Ltd | PPKXN04.4MP1 | Certificate of Conformity Only | Running Change |  |  |  | 71 | [8 empty] | 4.2 | 4.1 | 0.05 | 0.08 | 2.8 | 286 | 0 | [6 empty] | 5.4 |  |  | 0.12 | 5
2023 | Perkins Engines Co Ltd | PPKXN07.0BP1 | Certificate of Conformity and EIAPP Certificate | Correction | 2019-06-13 | PAR-6336/1500 | JME01217 | 241 | 1500 | 1148 | 1500 | 4 = 5-Mode Constant Speed Auxiliary Cycle (D2) | N | D = Distillate Diesel Fuel | External Test Lab | 7 | 4.5 | 4.4 | 0.11 | 0.06 | 1.7 | 765 | 0 | [6 empty] | 5.4 | 7.8 |  | 0.12 | 5 | PPKXNM0009363 | N | Y
2023 | Perkins Engines Co Ltd | PPKXN07.0BP1 | Certificate of Conformity and EIAPP Certificate | Correction | 2019-06-13 | PAR-6336/1500 | JME01217 | 241 | 1500 | 1148 | 1500 | 4 = 5-Mode Constant Speed Auxiliary Cycle (D2) | N | D = Distillate Diesel Fuel | External Test Lab | 7 | 4.5 | 4.4 | 0.11 | 0.06 | 1.7 | 765 | 0 | [6 empty] | 5.4 |  |  | 0.12 | 5 | PPKXNM0009363 | N | Y
2023 | Perkins Engines Co Ltd | PPKXN07.0BP1 | Certificate of Conformity and EIAPP Certificate | New Submission | 2019-06-13 | PAR-6336/1500 | JME01217 | 241 | 1500 | 1148 | 1500 | 4 = 5-Mode Constant Speed Auxiliary Cycle (D2) | N | O = Other | External Test Lab | 7 | 4.5 | 4.4 | 0.11 | 0.06 | 1.7 | 765 | 0 | [6 empty] | 5.4 |  |  | 0.12 | 5 | PPKXNM0006887 | N | Y
2023 | Perkins Engines Co Ltd | PPKXN07.0BP1 | Certificate of Conformity and EIAPP Certificate | Running Change | 2019-06-13 | PAR-6336/1500 | JME01217 | 219 | 1500 | 1148 | 1500 | 4 = 5-Mode Constant Speed Auxiliary Cycle (D2) | N | O = Other | External Test Lab | 7 | 4.5 | 4.4 | 0.11 | 0.06 | 1.7 | 765 | 0 | [6 empty] | 5.4 |  |  | 0.12 | 5 | PPKXNM0007417 | N | Y
2023 | Perkins Engines Co Ltd | PPKXN07.0BP1 | Certificate of Conformity and EIAPP Certificate | Running Change | 2019-06-13 | PAR-6336/1500 | JME01217 | 219 | 1500 | 1148 | 1500 | 4 = 5-Mode Constant Speed Auxiliary Cycle (D2) | N | O = Other | External Test Lab | 7 | 4.5 | 4.4 | 0.11 | 0.06 | 1.7 | 765 | 0 | [6 empty] | 5.4 |  |  | 0.12 | 5 | PPKXNM0007545 | N | Y
2023 | Perkins Engines Co Ltd | PPKXN07.0BP2 | Certificate of Conformity Only | New Submission | 2021-04-16 | PAR-4016/1500 | A6E01628 | 129 | 1500 | 903.3 | 1500 | 3 = 4-Mode Constant Speed Propulsion Cycle (E2) | N | O = Other | External Test Lab | 7 | 4.8 | 4.7 | 0.09 | 0.05 | 1.6 | 764 | 0 | [6 empty] | 5.4 |  |  | 0.12 | 5 | PPKXNM0006889
2023 | Perkins Engines Co Ltd | PPKXN07.0BP2 | Certificate of Conformity Only | New Submission | 2021-04-16 | PAR-4016D2/1500 | A6E01628 | 129 | 1500 | 903.3 | 1500 | 4 = 5-Mode Constant Speed Auxiliary Cycle (D2) | N | O = Other | External Test Lab | 7 | 4.6 | 4.4 | 0.18 | 0.05 | 1.6 | 777 | 0.02 | [6 empty] | 5.4 |  |  | 0.12 | 5 | PPKXNM0006888
2023 | Perkins Engines Co Ltd | PPKXN07.0BP2 | Certificate of Conformity Only | Running Change | 2021-04-16 | PAR-4016/1500 | A6E01628 | 129 | 1500 | 903.3 | 1500 | 3 = 4-Mode Constant Speed Propulsion Cycle (E2) | N | O = Other | External Test Lab | 7 | 4.8 | 4.7 | 0.09 | 0.05 | 1.6 | 764 | 0 | [6 empty] | 5.4 |  |  | 0.12 | 5 | PPKXNM0007415
2023 | Perkins Engines Co Ltd | PPKXN07.0BP2 | Certificate of Conformity Only | Running Change | 2021-04-16 | PAR-4016/1500 | A6E01628 | 129 | 1500 | 903.3 | 1500 | 3 = 4-Mode Constant Speed Propulsion Cycle (E2) | N | O = Other | External Test Lab | 7 | 4.8 | 4.7 | 0.09 | 0.05 | 1.6 | 764 | 0 | [6 empty] | 5.4 |  |  | 0.12 | 5 | PPKXNM0007546
2023 | Perkins Engines Co Ltd | PPKXN07.0BP2 | Certificate of Conformity Only | Running Change | 2021-04-16 | PAR-4016D2/1500 | A6E01628 | 129 | 1500 | 903.3 | 1500 | 4 = 5-Mode Constant Speed Auxiliary Cycle (D2) | N | O = Other | External Test Lab | 7 | 4.6 | 4.4 | 0.18 | 0.05 | 1.6 | 777 | 0.02 | [6 empty] | 5.4 |  |  | 0.12 | 5 | PPKXNM0007416
2023 | Perkins Engines Co Ltd | PPKXN07.0BP2 | Certificate of Conformity Only | Running Change | 2021-04-16 | PAR-4016D2/1500 | A6E01628 | 129 | 1500 | 903.3 | 1500 | 4 = 5-Mode Constant Speed Auxiliary Cycle (D2) | N | O = Other | External Test Lab | 7 | 4.6 | 4.4 | 0.18 | 0.05 | 1.6 | 777 | 0.02 | [6 empty] | 5.4 |  |  | 0.12 | 5 | PPKXNM0007547
2023 | Perkins Engines Co Ltd | PPKXN07.0BP6 | Certificate of Conformity and EIAPP Certificate | Correction | 2015-09-03 | PARENT-4386/2900-E3 | JEZ00003 | 373 | 2900 | 1365 | 2900 | 1 = 4-Mode General Cycle (E3) | N | D = Distillate Diesel Fuel |  | 7 | 5 | 5 | 0.03 | 0.05 | 0.9 | 701 | 0 | [6 empty] | 5.8 | 7.7 |  | 0.14 | 5 | PPKXNM0009364 | N | Y
2023 | Perkins Engines Co Ltd | PPKXN07.0BP6 | Certificate of Conformity and EIAPP Certificate | Correction | 2015-09-03 | PARENT-4386/2900-E3 | JEZ00003 | 373 | 2900 | 1365 | 2900 | 1 = 4-Mode General Cycle (E3) | N | D = Distillate Diesel Fuel |  | 7 | 5 | 5 | 0.03 | 0.05 | 0.9 | 701 | 0 | [6 empty] | 5.8 |  |  | 0.14 | 5 | PPKXNM0009364 | N | Y
2023 | Perkins Engines Co Ltd | PPKXN07.0BP6 | Certificate of Conformity and EIAPP Certificate | Correction | 2015-09-11 | PARENT-4386/2900-E5 | JEZ00003 | 373 | 2900 | 1365 | 2900 | 2 = 5-Mode Recreational Cycle (E5) | N | O = Other |  | 7 | 4.6 | 4.6 | 0.06 | 0.06 | 1.1 | 708 | 0 | [6 empty] | 5.8 | 7.7 |  | 0.14 | 5 | PPKXNM0009365 | N | Y
2023 | Perkins Engines Co Ltd | PPKXN07.0BP6 | Certificate of Conformity and EIAPP Certificate | Correction | 2015-09-11 | PARENT-4386/2900-E5 | JEZ00003 | 373 | 2900 | 1365 | 2900 | 2 = 5-Mode Recreational Cycle (E5) | N | O = Other |  | 7 | 4.6 | 4.6 | 0.06 | 0.06 | 1.1 | 708 | 0 | [6 empty] | 5.8 |  |  | 0.14 | 5 | PPKXNM0009365 | N | Y
2023 | Perkins Engines Co Ltd | PPKXN07.0BP6 | Certificate of Conformity and EIAPP Certificate | New Submission | 2015-09-03 | PARENT-4386/2900-E3 | JEZ00003 | 373 | 2900 | 1365 | 2900 | 1 = 4-Mode General Cycle (E3) | N | O = Other |  | 7 | 5 | 5 | 0.03 | 0.05 | 0.9 | 701 | 0 | [6 empty] | 5.8 |  |  | 0.14 | 5 | PPKXNM0006890 | N | Y
2023 | Perkins Engines Co Ltd | PPKXN07.0BP6 | Certificate of Conformity and EIAPP Certificate | New Submission | 2015-09-11 | PARENT-4386/2900-E5 | JEZ00003 | 373 | 2900 | 1365 | 2900 | 2 = 5-Mode Recreational Cycle (E5) | N | O = Other |  | 7 | 4.6 | 4.6 | 0.06 | 0.06 | 1.1 | 708 | 0 | [6 empty] | 5.8 |  |  | 0.14 | 5 | PPKXNM0006891 | N | Y
2023 | Perkins Engines Co Ltd | PPKXN07.0BW1 | Certificate of Conformity Only | New Submission |  |  |  | 186 | [8 empty] | 4.8 | 4.7 | 0.15 | 0.05 | 1.1 | 774 | 0 | [6 empty] | 5.4 |  |  | 0.12 | 5
2023 | Perkins Engines Co Ltd | PPKXN07.0BW1 | Certificate of Conformity Only | New Submission |  |  |  | 186 | [8 empty] | 5 | 4.7 | 0.29 | 0.05 | 1.5 | 807 | 0.01 | [6 empty] | 5.4 |  |  | 0.12 | 5
2023 | Perkins Engines Co Ltd | PPKXN07.0BW1 | Certificate of Conformity Only | Running Change |  |  |  | 186 | [8 empty] | 4.8 | 4.7 | 0.15 | 0.05 | 1.1 | 774 | 0 | [6 empty] | 5.4 |  |  | 0.12 | 5
2023 | Perkins Engines Co Ltd | PPKXN07.0BW1 | Certificate of Conformity Only | Running Change |  |  |  | 186 | [8 empty] | 5 | 4.7 | 0.29 | 0.05 | 1.5 | 807 | 0.01 | [6 empty] | 5.4 |  |  | 0.12 | 5
2023 | Perkins Engines Co Ltd | PPKXN07.0BW5 | Certificate of Conformity and EIAPP Certificate | New Submission |  |  |  | 317 | [8 empty] | 5.1 | 5 | 0.06 | 0.06 | 1.2 | 710 | 0 | [6 empty] | 5.4 |  |  | 0.12 | 5 |  | N | Y
2023 | Perkins Engines Co Ltd | PPKXN07.0BW5 | Certificate of Conformity and EIAPP Certificate | Running Change |  |  |  | 317 | [8 empty] | 5.1 | 5 | 0.06 | 0.06 | 1.2 | 710 | 0 | [6 empty] | 5.4 |  |  | 0.12 | 5 |  | N | Y
2023 | Perkins Engines Co Ltd | PPKXN07.0BW7 | Certificate of Conformity and EIAPP Certificate | New Submission |  |  |  | 209 | [8 empty] | 4.5 | 4.5 | 0.07 | 0.06 | 1.5 | 724 | 0 | [6 empty] | 5.4 |  |  | 0.12 | 5 |  | N | Y
2023 | Perkins Engines Co Ltd | PPKXN07.0BW7 | Certificate of Conformity and EIAPP Certificate | New Submission |  |  |  | 209 | [8 empty] | 4.6 | 4.5 | 0.1 | 0.07 | 2.3 | 738 | 0 | [6 empty] | 5.4 |  |  | 0.12 | 5 |  | N | Y
2023 | Perkins Engines Co Ltd | PPKXN07.0BW7 | Certificate of Conformity and EIAPP Certificate | Running Change |  |  |  | 209 | [8 empty] | 4.5 | 4.5 | 0.07 | 0.06 | 1.5 | 724 | 0 | [6 empty] | 5.4 |  |  | 0.12 | 5 |  | N | Y
2023 | Perkins Engines Co Ltd | PPKXN07.0BW7 | Certificate of Conformity and EIAPP Certificate | Running Change |  |  |  | 209 | [8 empty] | 4.6 | 4.5 | 0.1 | 0.07 | 2.3 | 738 | 0 | [6 empty] | 5.4 |  |  | 0.12 | 5 |  | N | Y
2023 | Progress Rail Locomotive Inc. | PEMDN169.RBL | Certificate of Conformity Only | New Submission | 2008-08-20 | 645E, D2 | 69 E2 1165 | 1641 |  |  |  | 4 = 5-Mode Constant Speed Auxiliary Cycle (D2) | N | D = Distillate Diesel Fuel | Progress Rail Locomotive Inc EMD |  |  | 16.2 |  | 0.4 | 0.9 | 803 | 0.01 | [11 empty] | PEMDNM0006883
2023 | Progress Rail Locomotive Inc. | PEMDN169.RBL | Certificate of Conformity Only | New Submission | 2008-08-20 | 645E, E3 | 69 E2 1165 | 1641 |  |  |  | 1 = 4-Mode General Cycle (E3) | N | D = Distillate Diesel Fuel | Progress Rail Locomotive Inc EMD |  |  | 17.4 |  | 0.43 | 0.8 | 722 | 0 | [11 empty] | PEMDNM0006873
2023 | Progress Rail Locomotive Inc. | PEMDN169.RBL | Certificate of Conformity Only | New Submission | 2008-08-21 | 645E, D2 | 69 E2 1165 | 1641 |  |  |  | 4 = 5-Mode Constant Speed Auxiliary Cycle (D2) | N | D = Distillate Diesel Fuel | Progress Rail Locomotive Inc EMD |  |  | 16 |  | 0.47 | 0.9 | 811 | 0.01 | [11 empty] | PEMDNM0006872
2023 | Progress Rail Locomotive Inc. | PEMDN169.RBL | Certificate of Conformity Only | New Submission | 2008-08-21 | 645E, E2 | 69 E2 1165 | 1641 |  |  |  | 3 = 4-Mode Constant Speed Propulsion Cycle (E2) | N | D = Distillate Diesel Fuel | Progress Rail Locomotive Inc EMD |  |  | 17.3 |  | 0.42 | 1.2 | 751 | 0 | [11 empty] | PEMDNM0006884
2023 | Progress Rail Locomotive Inc. | PEMDN169.RBL | Certificate of Conformity Only | New Submission | 2008-08-21 | 645E, E3 | 69 E2 1165 | 1641 |  |  |  | 1 = 4-Mode General Cycle (E3) | N | D = Distillate Diesel Fuel | Progress Rail Locomotive Inc EMD |  |  | 17.7 |  | 0.45 | 0.8 | 728 | 0 | [11 empty] | PEMDNM0006875
2023 | Progress Rail Locomotive Inc. | PEMDN169.RBL | Certificate of Conformity Only | New Submission | 2008-08-22 | 645E, D2 | 69 E2 1165 | 1641 |  |  |  | 4 = 5-Mode Constant Speed Auxiliary Cycle (D2) | N | D = Distillate Diesel Fuel | Progress Rail Locomotive Inc EMD |  |  | 15.9 |  | 0.45 | 0.9 | 804 | 0.01 | [11 empty] | PEMDNM0006877
2023 | Progress Rail Locomotive Inc. | PEMDN169.RBL | Certificate of Conformity Only | New Submission | 2008-08-22 | 645E, E2 | 69 E2 1165 | 1641 |  |  |  | 3 = 4-Mode Constant Speed Propulsion Cycle (E2) | N | D = Distillate Diesel Fuel | Progress Rail Locomotive Inc EMD |  |  | 17.1 |  | 0.45 | 1.2 | 751 | 0 | [11 empty] | PEMDNM0006886
2023 | Progress Rail Locomotive Inc. | PEMDN169.RBL | Certificate of Conformity Only | New Submission | 2008-08-22 | 645E, E2 | 69 E2 1165 | 1641 |  |  |  | 3 = 4-Mode Constant Speed Propulsion Cycle (E2) | N | D = Distillate Diesel Fuel | Progress Rail Locomotive Inc EMD |  |  | 17.3 |  | 0.47 | 1.3 | 761 | 0 | [11 empty] | PEMDNM0006881
2023 | Progress Rail Locomotive Inc. | PEMDN169.RBL | Certificate of Conformity Only | New Submission | 2008-08-22 | 645E, E3 | 69 E2 1165 | 1641 |  |  |  | 1 = 4-Mode General Cycle (E3) | N | D = Distillate Diesel Fuel | Progress Rail Locomotive Inc EMD |  |  | 17.6 |  | 0.44 | 0.8 | 729 | 0 | [11 empty] | PEMDNM0006885
2023 | Progress Rail Locomotive Inc. | PEMDN169.RBL | Certificate of Conformity Only | New Submission | 2008-08-23 | 645E, D2 | 69 E2 1165 | 1641 |  |  |  | 4 = 5-Mode Constant Speed Auxiliary Cycle (D2) | N | D = Distillate Diesel Fuel | Progress Rail Locomotive Inc EMD |  |  | 15.8 |  | 0.47 | 0.8 | 801 | 0.01 | [11 empty] | PEMDNM0006882
2023 | Progress Rail Locomotive Inc. | PEMDN169.RBL | Certificate of Conformity Only | New Submission | 2008-08-23 | 645E, E2 | 69 E2 1165 | 1641 |  |  |  | 3 = 4-Mode Constant Speed Propulsion Cycle (E2) | N | D = Distillate Diesel Fuel | Progress Rail Locomotive Inc EMD |  |  | 17.1 |  | 0.47 | 1.1 | 748 | 0 | [11 empty] | PEMDNM0006871
2023 | Progress Rail Locomotive Inc. | PEMDN169.RBL | Certificate of Conformity Only | New Submission | 2008-08-23 | 645E, E3 | 69 E2 1165 | 1641 |  |  |  | 1 = 4-Mode General Cycle (E3) | N | D = Distillate Diesel Fuel | Progress Rail Locomotive Inc EMD |  |  | 17.5 |  | 0.47 | 0.6 | 725 | 0 | [11 empty] | PEMDNM0006879
2023 | Progress Rail Locomotive Inc. | PEMDN169.RBL | Certificate of Conformity Only | New Submission | 2008-09-26 | 645E, D2 | 69 E2 1165 | 1641 |  |  |  | 4 = 5-Mode Constant Speed Auxiliary Cycle (D2) | N | D = Distillate Diesel Fuel | Progress Rail Locomotive Inc EMD |  |  | 14.9 | 0.42 | 0.32 | 0.8 | 805 | 0.01 | 0.04 | [10 empty] | PEMDNM0006870
2023 | Progress Rail Locomotive Inc. | PEMDN169.RBL | Certificate of Conformity Only | New Submission | 2008-09-26 | 645E, E2 | 69 E2 1165 | 1641 |  |  |  | 3 = 4-Mode Constant Speed Propulsion Cycle (E2) | N | D = Distillate Diesel Fuel | Progress Rail Locomotive Inc EMD |  |  | 16.3 | 0.33 | 0.29 | 1.1 | 692 | 0 | 0.03 | [10 empty] | PEMDNM0006874
2023 | Progress Rail Locomotive Inc. | PEMDN169.RBL | Certificate of Conformity Only | New Submission | 2008-09-26 | 645E, E3 | 69 E2 1165 | 1641 |  |  |  | 1 = 4-Mode General Cycle (E3) | N | D = Distillate Diesel Fuel | Progress Rail Locomotive Inc EMD |  |  | 16.8 | 0.3 | 0.25 | 0.9 | 722 | 0 | 0.03 | [10 empty] | PEMDNM0006878
2023 | Progress Rail Locomotive Inc. | PEMDN169.RBL | Certificate of Conformity Only | New Submission | 2017-11-10 | 16-645E1 | 69-E2-1165 | 1641 | 900 | 16986 | 900 | 1 = 4-Mode General Cycle (E3) | N | D = Distillate Diesel Fuel | Progress Rail Locomotive Inc EMD | 168.8 |  | 14.8 | 0.28 | 0.12 | 0.5 | 715 | 0.06 | [11 empty] | PEMDNM0006880
2023 | Progress Rail Locomotive Inc. | PEMDN169.RBL | Certificate of Conformity Only | New Submission | 2017-11-10 | 16-645E8 | 69-E2-1165 | 1641 | 900 | 17411 | 900 | 4 = 5-Mode Constant Speed Auxiliary Cycle (D2) | N | D = Distillate Diesel Fuel | Progress Rail Locomotive Inc EMD | 168.8 |  | 13.5 | 0.43 | 0.11 | 0.8 | 802 | 0.06 | [11 empty] | PEMDNM0006869
2023 | Progress Rail Locomotive Inc. | PEMDN169.RBL | Certificate of Conformity Only | New Submission | 2017-11-10 | L/R16-645E2 | 69-E2-1165 | 1641 | 900 | 16986 | 900 | 3 = 4-Mode Constant Speed Propulsion Cycle (E2) | N | D = Distillate Diesel Fuel | Progress Rail Locomotive Inc EMD | 168.8 |  | 14.4 | 0.31 | 0.11 | 0.6 | 742 | 0.06 | [11 empty] | PEMDNM0006876
2023 | Progress Rail Locomotive Inc. | PEMDN169.RLN | Certificate of Conformity Only | New Submission | 2008-08-20 | 16-645E, D2 | 69 E2 1165 | 1566 |  |  |  | 4 = 5-Mode Constant Speed Auxiliary Cycle (D2) | N | D = Distillate Diesel Fuel | Progress Rail Locomotive Inc EMD |  |  | 16.1 | 0.55 | 0.42 | 0.9 | 803 | 0.01 | 0.04 | [10 empty] | PEMDNM0006902
2023 | Progress Rail Locomotive Inc. | PEMDN169.RLN | Certificate of Conformity Only | New Submission | 2008-08-20 | 16-645E, E2 | 69 E2 1165 | 1566 |  |  |  | 3 = 4-Mode Constant Speed Propulsion Cycle (E2) | N | D = Distillate Diesel Fuel | Progress Rail Locomotive Inc EMD |  |  | 17.2 | 0.44 | 0.44 | 1.2 | 751 | 0 | 0.03 | [10 empty] | PEMDNM0006910
2023 | Progress Rail Locomotive Inc. | PEMDN169.RLN | Certificate of Conformity Only | New Submission | 2008-08-20 | 16-645E, E3 | 69 E2 1165 | 1566 |  |  |  | 1 = 4-Mode General Cycle (E3) | N | D = Distillate Diesel Fuel | Progress Rail Locomotive Inc EMD |  |  | 17.4 | 0.38 | 0.44 | 0.8 | 721 | 0 | 0.03 | [10 empty] | PEMDNM0006909
2023 | Progress Rail Locomotive Inc. | PEMDN169.RLN | Certificate of Conformity Only | New Submission | 2008-08-21 | 16-645E, D2 | 69 E2 1165 | 1566 |  |  |  | 4 = 5-Mode Constant Speed Auxiliary Cycle (D2) | N | D = Distillate Diesel Fuel | Progress Rail Locomotive Inc EMD |  |  | 15.8 | 0.54 | 0.48 | 0.9 | 811 | 0.01 | 0.04 | [10 empty] | PEMDNM0006908
2023 | Progress Rail Locomotive Inc. | PEMDN169.RLN | Certificate of Conformity Only | New Submission | 2008-08-21 | 16-645E, E2 | 69 E2 1165 | 1566 |  |  |  | 3 = 4-Mode Constant Speed Propulsion Cycle (E2) | N | D = Distillate Diesel Fuel | Progress Rail Locomotive Inc EMD |  |  | 17.1 | 0.46 | 0.49 | 1.3 | 761 | 0 | 0.03 | [10 empty] | PEMDNM0006903
2023 | Progress Rail Locomotive Inc. | PEMDN169.RLN | Certificate of Conformity Only | New Submission | 2008-08-21 | 16-645E, E3 | 69 E2 1165 | 1566 |  |  |  | 1 = 4-Mode General Cycle (E3) | N | D = Distillate Diesel Fuel | Progress Rail Locomotive Inc EMD |  |  | 17.5 | 0.41 | 0.46 | 0.8 | 727 | 0 | 0.03 | [10 empty] | PEMDNM0006913
2023 | Progress Rail Locomotive Inc. | PEMDN169.RLN | Certificate of Conformity Only | New Submission | 2008-08-22 | 16-645E, D2 | 69 E2 1165 | 1566 |  |  |  | 4 = 5-Mode Constant Speed Auxiliary Cycle (D2) | N | D = Distillate Diesel Fuel | Progress Rail Locomotive Inc EMD |  |  | 15.7 | 0.53 | 0.47 | 0.9 | 804 | 0.01 | 0.04 | [10 empty] | PEMDNM0006914
2023 | Progress Rail Locomotive Inc. | PEMDN169.RLN | Certificate of Conformity Only | New Submission | 2008-08-22 | 16-645E, E2 | 69 E2 1165 | 1566 |  |  |  | 3 = 4-Mode Constant Speed Propulsion Cycle (E2) | N | D = Distillate Diesel Fuel | Progress Rail Locomotive Inc EMD |  |  | 16.9 | 0.44 | 0.47 | 1.2 | 751 | 0 | 0.03 | [10 empty] | PEMDNM0006904
2023 | Progress Rail Locomotive Inc. | PEMDN169.RLN | Certificate of Conformity Only | New Submission | 2008-08-22 | 16-645E, E3 | 69 E2 1165 | 1566 |  |  |  | 1 = 4-Mode General Cycle (E3) | N | D = Distillate Diesel Fuel | Progress Rail Locomotive Inc EMD |  |  | 17.4 | 0.39 | 0.46 | 0.8 | 728 | 0 | 0.03 | [10 empty] | PEMDNM0006907
2023 | Progress Rail Locomotive Inc. | PEMDN169.RLN | Certificate of Conformity Only | New Submission | 2008-08-23 | 16-645E, D2 | 69 E2 1165 | 1566 |  |  |  | 4 = 5-Mode Constant Speed Auxiliary Cycle (D2) | N | D = Distillate Diesel Fuel | Progress Rail Locomotive Inc EMD |  |  | 15.7 | 0.54 | 0.48 | 0.8 | 801 | 0.01 | 0.04 | [10 empty] | PEMDNM0006906
2023 | Progress Rail Locomotive Inc. | PEMDN169.RLN | Certificate of Conformity Only | New Submission | 2008-08-23 | 16-645E, E2 | 69 E2 1165 | 1566 |  |  |  | 3 = 4-Mode Constant Speed Propulsion Cycle (E2) | N | D = Distillate Diesel Fuel | Progress Rail Locomotive Inc EMD |  |  | 16.9 | 0.44 | 0.48 | 1.1 | 748 | 0 | 0.03 | [10 empty] | PEMDNM0006911
2023 | Progress Rail Locomotive Inc. | PEMDN169.RLN | Certificate of Conformity Only | New Submission | 2008-08-23 | 16-645E, E3 | 69 E2 1165 | 1566 |  |  |  | 1 = 4-Mode General Cycle (E3) | N | D = Distillate Diesel Fuel | Progress Rail Locomotive Inc EMD |  |  | 17.3 | 0.36 | 0.48 | 0.6 | 724 | 0 | 0.03 | [10 empty] | PEMDNM0006901
2023 | Progress Rail Locomotive Inc. | PEMDN169.RLN | Certificate of Conformity Only | New Submission | 2008-12-03 | 16-645E, D2 | 69 E2 1165 | 1566 |  |  |  | 4 = 5-Mode Constant Speed Auxiliary Cycle (D2) | N | D = Distillate Diesel Fuel | Progress Rail Locomotive Inc EMD |  |  | 9.5 | 0.27 | 0.17 | 0.8 | 824 | 0.01 | 0.04 | [10 empty] | PEMDNM0006912
2023 | Progress Rail Locomotive Inc. | PEMDN169.RLN | Certificate of Conformity Only | New Submission | 2008-12-03 | 16-645E, E2 | 69 E2 1165 | 1566 |  |  |  | 3 = 4-Mode Constant Speed Propulsion Cycle (E2) | N | D = Distillate Diesel Fuel | Progress Rail Locomotive Inc EMD |  |  | 10 | 0.19 | 0.18 | 1.1 | 769 | 0 | 0.03 | [10 empty] | PEMDNM0006905
2023 | Progress Rail Locomotive Inc. | PEMDN169.RLN | Certificate of Conformity Only | New Submission | 2008-12-03 | 16-645E, E3 | 69 E2 1165 | 1566 |  |  |  | 1 = 4-Mode General Cycle (E3) | N | D = Distillate Diesel Fuel | Progress Rail Locomotive Inc EMD |  |  | 10.2 | 0.17 | 0.15 | 0.8 | 734 | 0 | 0.03 | [10 empty] | PEMDNM0006900
2023 | Progress Rail Locomotive Inc. | PEMDN169.RMK | Certificate of Conformity Only | New Submission
2023 | Progress Rail Locomotive Inc. | PEMDN169.RT2 | Certificate of Conformity Only | New Submission | 2008-08-20 | 16-645E, D2 | 69 E2 1165 | 1566 |  |  |  | 4 = 5-Mode Constant Speed Auxiliary Cycle (D2) | N | D = Distillate Diesel Fuel | Progress Rail Locomotive Inc EMD |  |  | 16.1 | 0.55 | 0.42 | 0.9 | 803 | 0.01 | 0.04 | [10 empty] | PEMDNM0006924
2023 | Progress Rail Locomotive Inc. | PEMDN169.RT2 | Certificate of Conformity Only | New Submission | 2008-08-20 | 16-645E, E2 | 69 E2 1165 | 1566 |  |  |  | 3 = 4-Mode Constant Speed Propulsion Cycle (E2) | N | D = Distillate Diesel Fuel | Progress Rail Locomotive Inc EMD |  |  | 17.2 | 0.44 | 0.44 | 1.2 | 751 | 0 | 0.03 | [10 empty] | PEMDNM0006928
2023 | Progress Rail Locomotive Inc. | PEMDN169.RT2 | Certificate of Conformity Only | New Submission | 2008-08-20 | 16-645E, E3 | 69 E2 1165 | 1566 |  |  |  | 1 = 4-Mode General Cycle (E3) | N | D = Distillate Diesel Fuel | Progress Rail Locomotive Inc EMD |  |  | 17.4 | 0.38 | 0.44 | 0.8 | 721 | 0 | 0.03 | [10 empty] | PEMDNM0006925
2023 | Progress Rail Locomotive Inc. | PEMDN169.RT2 | Certificate of Conformity Only | New Submission | 2008-08-21 | 16-645E, D2 | 69 E2 1165 | 1566 |  |  |  | 4 = 5-Mode Constant Speed Auxiliary Cycle (D2) | N | D = Distillate Diesel Fuel | Progress Rail Locomotive Inc EMD |  |  | 15.8 | 0.54 | 0.48 | 0.9 | 811 | 0.01 | 0.04 | [10 empty] | PEMDNM0006919
2023 | Progress Rail Locomotive Inc. | PEMDN169.RT2 | Certificate of Conformity Only | New Submission | 2008-08-21 | 16-645E, E2 | 69 E2 1165 | 1566 |  |  |  | 3 = 4-Mode Constant Speed Propulsion Cycle (E2) | N | D = Distillate Diesel Fuel | Progress Rail Locomotive Inc EMD |  |  | 17.1 | 0.46 | 0.49 | 1.3 | 761 | 0 | 0.03 | [10 empty] | PEMDNM0006918
2023 | Progress Rail Locomotive Inc. | PEMDN169.RT2 | Certificate of Conformity Only | New Submission | 2008-08-21 | 16-645E, E3 | 69 E2 1165 | 1566 |  |  |  | 1 = 4-Mode General Cycle (E3) | N | D = Distillate Diesel Fuel | Progress Rail Locomotive Inc EMD |  |  | 17.5 | 0.41 | 0.46 | 0.8 | 727 | 0 | 0.03 | [10 empty] | PEMDNM0006916
2023 | Progress Rail Locomotive Inc. | PEMDN169.RT2 | Certificate of Conformity Only | New Submission | 2008-08-22 | 16-645E, D2 | 69 E2 1165 | 1566 |  |  |  | 4 = 5-Mode Constant Speed Auxiliary Cycle (D2) | N | D = Distillate Diesel Fuel | Progress Rail Locomotive Inc EMD |  |  | 15.7 | 0.53 | 0.47 | 0.9 | 804 | 0.01 | 0.04 | [10 empty] | PEMDNM0006927
2023 | Progress Rail Locomotive Inc. | PEMDN169.RT2 | Certificate of Conformity Only | New Submission | 2008-08-22 | 16-645E, E2 | 69 E2 1165 | 1566 |  |  |  | 3 = 4-Mode Constant Speed Propulsion Cycle (E2) | N | D = Distillate Diesel Fuel | Progress Rail Locomotive Inc EMD |  |  | 16.9 | 0.44 | 0.47 | 1.2 | 751 | 0 | 0.03 | [10 empty] | PEMDNM0006926
2023 | Progress Rail Locomotive Inc. | PEMDN169.RT2 | Certificate of Conformity Only | New Submission | 2008-08-22 | 16-645E, E3 | 69 E2 1165 | 1566 |  |  |  | 1 = 4-Mode General Cycle (E3) | N | D = Distillate Diesel Fuel | Progress Rail Locomotive Inc EMD |  |  | 17.4 | 0.39 | 0.46 | 0.8 | 728 | 0 | 0.03 | [10 empty] | PEMDNM0006929
2023 | Progress Rail Locomotive Inc. | PEMDN169.RT2 | Certificate of Conformity Only | New Submission | 2008-08-23 | 16-645E, D2 | 69 E2 1165 | 1566 |  |  |  | 4 = 5-Mode Constant Speed Auxiliary Cycle (D2) | N | D = Distillate Diesel Fuel | Progress Rail Locomotive Inc EMD |  |  | 15.7 | 0.54 | 0.48 | 0.8 | 801 | 0.01 | 0.04 | [10 empty] | PEMDNM0006921
2023 | Progress Rail Locomotive Inc. | PEMDN169.RT2 | Certificate of Conformity Only | New Submission | 2008-08-23 | 16-645E, E2 | 69 E2 1165 | 1566 |  |  |  | 3 = 4-Mode Constant Speed Propulsion Cycle (E2) | N | D = Distillate Diesel Fuel | Progress Rail Locomotive Inc EMD |  |  | 16.9 | 0.44 | 0.48 | 1.1 | 748 | 0 | 0.03 | [10 empty] | PEMDNM0006915
2023 | Progress Rail Locomotive Inc. | PEMDN169.RT2 | Certificate of Conformity Only | New Submission | 2008-08-23 | 16-645E, E3 | 69 E2 1165 | 1566 |  |  |  | 1 = 4-Mode General Cycle (E3) | N | D = Distillate Diesel Fuel | Progress Rail Locomotive Inc EMD |  |  | 17.3 | 0.36 | 0.48 | 0.6 | 724 | 0 | 0.03 | [10 empty] | PEMDNM0006923
2023 | Progress Rail Locomotive Inc. | PEMDN169.RT2 | Certificate of Conformity Only | New Submission | 2009-02-12 | 16-645E, D2 | 69 E2 1165 | 1566 |  |  |  | 4 = 5-Mode Constant Speed Auxiliary Cycle (D2) | N | D = Distillate Diesel Fuel | Progress Rail Locomotive Inc EMD |  |  | 6.3 | 0.32 | 0.25 | 0.8 | 859 | 0.01 | 0.04 | [10 empty] | PEMDNM0006922
2023 | Progress Rail Locomotive Inc. | PEMDN169.RT2 | Certificate of Conformity Only | New Submission | 2009-02-12 | 16-645E, E2 | 69 E2 1165 | 1566 |  |  |  | 3 = 4-Mode Constant Speed Propulsion Cycle (E2) | N | D = Distillate Diesel Fuel | Progress Rail Locomotive Inc EMD |  |  | 6.4 | 0.23 | 0.29 | 0.9 | 808 | 0.01 | 0.04 | [10 empty] | PEMDNM0006917
2023 | Progress Rail Locomotive Inc. | PEMDN169.RT2 | Certificate of Conformity Only | New Submission | 2009-02-12 | 16-645E, E3 | 69 E2 1165 | 1566 |  |  |  | 1 = 4-Mode General Cycle (E3) | N | D = Distillate Diesel Fuel | Progress Rail Locomotive Inc EMD |  |  | 6.7 | 0.22 | 0.28 | 0.8 | 780 | 0 | 0.03 | [10 empty] | PEMDNM0006920
2023 | Progress Rail Locomotive Inc. | PEMDN186.TMA | Certificate of Conformity Only | New Submission
2023 | Progress Rail Locomotive Inc. | PEMDN186.TMJ | Certificate of Conformity Only | New Submission
2023 | Progress Rail Locomotive Inc. | PEMDN211.TEF | Certificate of Conformity Only | New Submission | 2009-01-13 | 645F7B, D2 | 07 F3 6001 | 3284 |  |  |  | 4 = 5-Mode Constant Speed Auxiliary Cycle (D2) | N | D = Distillate Diesel Fuel | Progress Rail Locomotive Inc EMD |  |  | 18.1 |  | 0.69 | 0.7 | 737 | 0 | [11 empty] | PEMDNM0006943
2023 | Progress Rail Locomotive Inc. | PEMDN211.TEF | Certificate of Conformity Only | New Submission | 2009-01-13 | 645F7B, E2 | 07 F3 6001 | 3284 |  |  |  | 3 = 4-Mode Constant Speed Propulsion Cycle (E2) | N | D = Distillate Diesel Fuel | Progress Rail Locomotive Inc EMD |  |  | 17.4 |  | 0.58 | 0.5 | 681 | 0 | [11 empty] | PEMDNM0006946
2023 | Progress Rail Locomotive Inc. | PEMDN211.TEF | Certificate of Conformity Only | New Submission | 2009-01-13 | 645F7B, E3 | 07 F3 6001 | 3284 |  |  |  | 1 = 4-Mode General Cycle (E3) | N | D = Distillate Diesel Fuel | Progress Rail Locomotive Inc EMD |  |  | 18.1 |  | 0.52 | 0.4 | 670 | 0 | [11 empty] | PEMDNM0006944
2023 | Progress Rail Locomotive Inc. | PEMDN211.TEF | Certificate of Conformity Only | New Submission | 2009-01-15 | 645F7B, E3 | 07 F3 6001 | 3284 |  |  |  | 1 = 4-Mode General Cycle (E3) | N | D = Distillate Diesel Fuel | Progress Rail Locomotive Inc EMD |  |  | 17.7 |  | 0.47 | 0.4 | 668 | 0 | [11 empty] | PEMDNM0006942
2023 | Progress Rail Locomotive Inc. | PEMDN211.TEF | Certificate of Conformity Only | New Submission | 2009-01-16 | 645F7B, D2 | 07 F3 6001 | 3284 |  |  |  | 4 = 5-Mode Constant Speed Auxiliary Cycle (D2) | N | D = Distillate Diesel Fuel | Progress Rail Locomotive Inc EMD |  |  | 18 |  | 0.63 | 0.6 | 740 | 0 | [11 empty] | PEMDNM0006933
2023 | Progress Rail Locomotive Inc. | PEMDN211.TEF | Certificate of Conformity Only | New Submission | 2009-01-16 | 645F7B, E2 | 07 F3 6001 | 3284 |  |  |  | 3 = 4-Mode Constant Speed Propulsion Cycle (E2) | N | D = Distillate Diesel Fuel | Progress Rail Locomotive Inc EMD |  |  | 17.5 |  | 0.56 | 0.4 | 684 | 0 | [11 empty] | PEMDNM0006939
2023 | Progress Rail Locomotive Inc. | PEMDN211.TEF | Certificate of Conformity Only | New Submission | 2009-01-17 | 645F7B, E3 | 07 F3 6001 | 3284 |  |  |  | 1 = 4-Mode General Cycle (E3) | N | D = Distillate Diesel Fuel | Progress Rail Locomotive Inc EMD |  |  | 17.8 |  | 0.48 | 0.4 | 670 | 0 | [11 empty] | PEMDNM0006947
2023 | Progress Rail Locomotive Inc. | PEMDN211.TEF | Certificate of Conformity Only | New Submission | 2009-01-20 | 645F7B, D2 | 07 F3 6001 | 3284 |  |  |  | 4 = 5-Mode Constant Speed Auxiliary Cycle (D2) | N | D = Distillate Diesel Fuel | Progress Rail Locomotive Inc EMD |  |  | 17.4 |  | 0.62 | 0.6 | 739 | 0 | [11 empty] | PEMDNM0006941
2023 | Progress Rail Locomotive Inc. | PEMDN211.TEF | Certificate of Conformity Only | New Submission | 2009-01-20 | 645F7B, E2 | 07 F3 6001 | 3284 |  |  |  | 3 = 4-Mode Constant Speed Propulsion Cycle (E2) | N | D = Distillate Diesel Fuel | Progress Rail Locomotive Inc EMD |  |  | 17 |  | 0.55 | 0.4 | 683 | 0 | [11 empty] | PEMDNM0006945
2023 | Progress Rail Locomotive Inc. | PEMDN211.TEF | Certificate of Conformity Only | New Submission | 2009-01-21 | 645F7B, E3 | 07 F3 6001 | 3284 |  |  |  | 1 = 4-Mode General Cycle (E3) | N | D = Distillate Diesel Fuel | Progress Rail Locomotive Inc EMD |  |  | 18 |  | 0.47 | 0.3 | 668 | 0 | [11 empty] | PEMDNM0006938
2023 | Progress Rail Locomotive Inc. | PEMDN211.TEF | Certificate of Conformity Only | New Submission | 2009-01-22 | 645F7B, D2 | 07 F3 6001 | 3284 |  |  |  | 4 = 5-Mode Constant Speed Auxiliary Cycle (D2) | N | D = Distillate Diesel Fuel | Progress Rail Locomotive Inc EMD |  |  | 17.4 |  | 0.62 | 0.6 | 734 | 0 | [11 empty] | PEMDNM0006940
2023 | Progress Rail Locomotive Inc. | PEMDN211.TEF | Certificate of Conformity Only | New Submission | 2009-01-22 | 645F7B, E2 | 07 F3 6001 | 3284 |  |  |  | 3 = 4-Mode Constant Speed Propulsion Cycle (E2) | N | D = Distillate Diesel Fuel | Progress Rail Locomotive Inc EMD |  |  | 17.1 |  | 0.52 | 0.4 | 681 | 0 | [11 empty] | PEMDNM0006932
2023 | Progress Rail Locomotive Inc. | PEMDN211.TEF | Certificate of Conformity Only | New Submission | 2009-04-30 | 645F7B, D2 | 07 F3 6001 | 3284 |  |  |  | 4 = 5-Mode Constant Speed Auxiliary Cycle (D2) | N | D = Distillate Diesel Fuel | Progress Rail Locomotive Inc EMD |  |  | 16 | 0.64 | 0.27 | 0.4 | 498 | 0 | 0.03 | [10 empty] | PEMDNM0006934
2023 | Progress Rail Locomotive Inc. | PEMDN211.TEF | Certificate of Conformity Only | New Submission | 2009-04-30 | 645F7B, E2 | 07 F3 6001 | 3284 |  |  |  | 3 = 4-Mode Constant Speed Propulsion Cycle (E2) | N | D = Distillate Diesel Fuel | Progress Rail Locomotive Inc EMD |  |  | 16.2 | 0.48 | 0.23 | 0.3 | 672 | 0 | 0.03 | [10 empty] | PEMDNM0006931
2023 | Progress Rail Locomotive Inc. | PEMDN211.TEF | Certificate of Conformity Only | New Submission | 2009-05-04 | 645F7B, E3 | 07 F3 6001 | 3284 |  |  |  | 1 = 4-Mode General Cycle (E3) | N | D = Distillate Diesel Fuel | Progress Rail Locomotive Inc EMD |  |  | 17.9 | 0.36 | 0.22 | 0.3 | 648 | 0 | 0.03 | [10 empty] | PEMDNM0006936
2023 | Progress Rail Locomotive Inc. | PEMDN211.TEF | Certificate of Conformity Only | New Submission | 2018-03-09 | L16-645E7B, D2 | 15-L3-9004 | 3284 |  |  |  | 4 = 5-Mode Constant Speed Auxiliary Cycle (D2) | N | D = Distillate Diesel Fuel | Progress Rail Locomotive Inc EMD |  |  | 13.5 | 0.48 | 0.09 | 0.4 | 747 | 0.06 | [11 empty] | PEMDNM0006930
2023 | Progress Rail Locomotive Inc. | PEMDN211.TEF | Certificate of Conformity Only | New Submission | 2018-03-09 | L16-645E7B, E2 | 15-L3-9004 | 3284 |  |  |  | 3 = 4-Mode Constant Speed Propulsion Cycle (E2) | N | D = Distillate Diesel Fuel | Progress Rail Locomotive Inc EMD |  |  | 12.6 | 0.3 | 0.07 | 0.4 | 680 | 0.05 | [11 empty] | PEMDNM0006935
2023 | Progress Rail Locomotive Inc. | PEMDN211.TEF | Certificate of Conformity Only | New Submission | 2018-03-09 | L16-645E7B, E3 | 15-L3-9004 | 3284 |  |  |  | 1 = 4-Mode General Cycle (E3) | N | D = Distillate Diesel Fuel | Progress Rail Locomotive Inc EMD |  |  | 12.6 | 0.23 | 0.05 | 0.4 | 657 | 0.05 | [11 empty] | PEMDNM0006937
2023 | Progress Rail Locomotive Inc. | PEMDN211.TMR | Certificate of Conformity Only | New Submission
2023 | Progress Rail Locomotive Inc. | PEMDN211.TT2 | Certificate of Conformity Only | New Submission | 2008-09-23 | 16-645E7B, D2 | 07 F3 6001 |  |  |  |  | 4 = 5-Mode Constant Speed Auxiliary Cycle (D2) | N | D = Distillate Diesel Fuel | Progress Rail Locomotive Inc EMD |  |  | 13.3 | 0.54 | 0.73 | 0.7 | 790 | 0 | 0.03 | [10 empty] | PEMDNM0006961
2023 | Progress Rail Locomotive Inc. | PEMDN211.TT2 | Certificate of Conformity Only | New Submission | 2008-09-23 | 16-645E7B, E2 | 07 F3 6001 |  |  |  |  | 3 = 4-Mode Constant Speed Propulsion Cycle (E2) | N | D = Distillate Diesel Fuel | Progress Rail Locomotive Inc EMD |  |  | 12.9 | 0.37 | 0.61 | 0.5 | 722 | 0 | 0.03 | [10 empty] | PEMDNM0006951
2023 | Progress Rail Locomotive Inc. | PEMDN211.TT2 | Certificate of Conformity Only | New Submission | 2008-09-29 | 16-645E7B, D2 | 07 F3 6001 |  |  |  |  | 4 = 5-Mode Constant Speed Auxiliary Cycle (D2) | N | D = Distillate Diesel Fuel | Progress Rail Locomotive Inc EMD |  |  | 13.2 | 0.51 | 0.68 | 0.7 | 786 | 0 | 0.03 | [10 empty] | PEMDNM0006955
2023 | Progress Rail Locomotive Inc. | PEMDN211.TT2 | Certificate of Conformity Only | New Submission | 2008-09-29 | 16-645E7B, E2 | 07 F3 6001 |  |  |  |  | 3 = 4-Mode Constant Speed Propulsion Cycle (E2) | N | D = Distillate Diesel Fuel | Progress Rail Locomotive Inc EMD |  |  | 13 | 0.38 | 0.55 | 0.4 | 718 | 0 | 0.03 | [10 empty] | PEMDNM0006949
2023 | Progress Rail Locomotive Inc. | PEMDN211.TT2 | Certificate of Conformity Only | New Submission | 2008-10-01 | 16-645E7B, E3 | 07 F3 6001 |  |  |  |  | 1 = 4-Mode General Cycle (E3) | N | D = Distillate Diesel Fuel | Progress Rail Locomotive Inc EMD |  |  | 14.4 | 0.32 | 0.51 | 0.4 | 701 | 0 | 0.03 | [10 empty] | PEMDNM0006959
2023 | Progress Rail Locomotive Inc. | PEMDN211.TT2 | Certificate of Conformity Only | New Submission | 2008-10-01 | 16-645E7B, E3 | 07 F3 6001 |  |  |  |  | 1 = 4-Mode General Cycle (E3) | N | D = Distillate Diesel Fuel | Progress Rail Locomotive Inc EMD |  |  | 14.5 | 0.34 | 0.5 | 0.4 | 701 | 0 | 0.03 | [10 empty] | PEMDNM0006956
2023 | Progress Rail Locomotive Inc. | PEMDN211.TT2 | Certificate of Conformity Only | New Submission | 2008-10-02 | 16-645E7B, D2 | 07 F3 6001 |  |  |  |  | 4 = 5-Mode Constant Speed Auxiliary Cycle (D2) | N | D = Distillate Diesel Fuel | Progress Rail Locomotive Inc EMD |  |  | 14.7 | 0.46 | 0.72 | 0.7 | 783 | 0 | 0.03 | [10 empty] | PEMDNM0006957
2023 | Progress Rail Locomotive Inc. | PEMDN211.TT2 | Certificate of Conformity Only | New Submission | 2008-10-02 | 16-645E7B, E2 | 07 F3 6001 |  |  |  |  | 3 = 4-Mode Constant Speed Propulsion Cycle (E2) | N | D = Distillate Diesel Fuel | Progress Rail Locomotive Inc EMD |  |  | 14.5 | 0.32 | 0.55 | 0.4 | 714 | 0 | 0.03 | [10 empty] | PEMDNM0006950
2023 | Progress Rail Locomotive Inc. | PEMDN211.TT2 | Certificate of Conformity Only | New Submission | 2008-10-03 | 16-645E7B, E3 | 07 F3 6001 |  |  |  |  | 1 = 4-Mode General Cycle (E3) | N | D = Distillate Diesel Fuel | Progress Rail Locomotive Inc EMD |  |  | 14.6 | 0.31 | 0.47 | 0.4 | 701 | 0 | 0.03 | [10 empty] | PEMDNM0006952
2023 | Progress Rail Locomotive Inc. | PEMDN211.TT2 | Certificate of Conformity Only | New Submission | 2008-10-06 | 16-645E7B, D2 | 07 F3 6001 |  |  |  |  | 4 = 5-Mode Constant Speed Auxiliary Cycle (D2) | N | D = Distillate Diesel Fuel | Progress Rail Locomotive Inc EMD |  |  | 14.5 | 0.46 | 0.67 | 0.6 | 785 | 0 | 0.03 | [10 empty] | PEMDNM0006960
2023 | Progress Rail Locomotive Inc. | PEMDN211.TT2 | Certificate of Conformity Only | New Submission | 2008-10-06 | 16-645E7B, E2 | 07 F3 6001 |  |  |  |  | 3 = 4-Mode Constant Speed Propulsion Cycle (E2) | N | D = Distillate Diesel Fuel | Progress Rail Locomotive Inc EMD |  |  | 14.3 | 0.31 | 0.52 | 0.4 | 716 | 0 | 0.03 | [10 empty] | PEMDNM0006953
2023 | Progress Rail Locomotive Inc. | PEMDN211.TT2 | Certificate of Conformity Only | New Submission | 2008-10-07 | 16-645E7B, E3 | 07 F3 6001 |  |  |  |  | 1 = 4-Mode General Cycle (E3) | N | D = Distillate Diesel Fuel | Progress Rail Locomotive Inc EMD |  |  | 14.6 | 0.31 | 0.46 | 0.4 | 708 | 0 | 0.03 | [10 empty] | PEMDNM0006954
2023 | Progress Rail Locomotive Inc. | PEMDN211.TT2 | Certificate of Conformity Only | New Submission | 2010-02-03 | 16-645E7B, D2 | 07 F3 6001 |  |  |  |  | 4 = 5-Mode Constant Speed Auxiliary Cycle (D2) | N | D = Distillate Diesel Fuel | Progress Rail Locomotive Inc EMD |  |  | 6.9 | 0.27 | 0.19 | 0.5 | 822 | 0.01 | 0.04 | [10 empty] | PEMDNM0006948
2023 | Progress Rail Locomotive Inc. | PEMDN211.TT2 | Certificate of Conformity Only | New Submission | 2010-02-03 | 16-645E7B, E2 | 07 F3 6001 |  |  |  |  | 3 = 4-Mode Constant Speed Propulsion Cycle (E2) | N | D = Distillate Diesel Fuel | Progress Rail Locomotive Inc EMD |  |  | 6.7 | 0.19 | 0.19 | 0.4 | 763 | 0 | 0.03 | [10 empty] | PEMDNM0006958
2023 | Progress Rail Locomotive Inc. | PEMDN211.TT2 | Certificate of Conformity Only | New Submission | 2010-02-04 | 16-645E7B, E3 | 07 F3 6001 |  |  |  |  | 1 = 4-Mode General Cycle (E3) | N | D = Distillate Diesel Fuel | Progress Rail Locomotive Inc EMD |  |  | 6.8 | 0.17 | 0.17 | 0.4 | 741 | 0 | 0.03 | [10 empty] | PEMDNM0006962
2023 | Progress Rail Locomotive Inc. | PEMDN211.TTA | Certificate of Conformity Only | New Submission | 2008-10-01 | 16-645E7B, E3 | 07 F3 6001 |  |  |  |  | 1 = 4-Mode General Cycle (E3) | N | D = Distillate Diesel Fuel | Progress Rail Locomotive Inc EMD |  |  | 14.4 | 0.32 | 0.51 | 0.4 | 701 | 0 | 0.03 | [10 empty] | PEMDNM0006965
2023 | Progress Rail Locomotive Inc. | PEMDN211.TTA | Certificate of Conformity Only | New Submission | 2008-10-01 | 16-645E7B, E3 | 07 F3 6001 |  |  |  |  | 1 = 4-Mode General Cycle (E3) | N | D = Distillate Diesel Fuel | Progress Rail Locomotive Inc EMD |  |  | 14.5 | 0.34 | 0.5 | 0.4 | 701 | 0 | 0.03 | [10 empty] | PEMDNM0006968
2023 | Progress Rail Locomotive Inc. | PEMDN211.TTA | Certificate of Conformity Only | New Submission | 2008-10-03 | 16-645E7B, E3 | 07 F3 6001 |  |  |  |  | 1 = 4-Mode General Cycle (E3) | N | D = Distillate Diesel Fuel | Progress Rail Locomotive Inc EMD |  |  | 14.6 | 0.31 | 0.47 | 0.4 | 701 | 0 | 0.03 | [10 empty] | PEMDNM0006964
2023 | Progress Rail Locomotive Inc. | PEMDN211.TTA | Certificate of Conformity Only | New Submission | 2008-10-07 | 16-645E7B, E3 | 07 F3 6001 |  |  |  |  | 1 = 4-Mode General Cycle (E3) | N | D = Distillate Diesel Fuel | Progress Rail Locomotive Inc EMD |  |  | 14.6 | 0.31 | 0.46 | 0.4 | 708 | 0 | 0.03 | [10 empty] | PEMDNM0006967
2023 | Progress Rail Locomotive Inc. | PEMDN211.TTA | Certificate of Conformity Only | New Submission | 2017-08-11 | L16-645E7B E3 | 78-B1-1010 |  | 900 | 26719 | 900 | 1 = 4-Mode General Cycle (E3) | N | D = Distillate Diesel Fuel | Progress Rail Locomotive Inc EMD | 168.8 |  | 13.2 | 0.2 | 0.13 | 0.6 | 669 | 0.02 | 0.01 | [10 empty] | PEMDNM0006966
2023 | Progress Rail Locomotive Inc. | PEMDN233.TT3 | Certificate of Conformity Only | New Submission | 2011-02-18 | 16-710G7C, D2 | 07 K1 1013 |  |  |  |  | 4 = 5-Mode Constant Speed Auxiliary Cycle (D2) | N | D = Distillate Diesel Fuel | Progress Rail Locomotive Inc EMD |  |  | 7 | 0.14 | 0.12 | 0.3 | 735 | 0 | 0.03 | [10 empty] | PEMDNM0006986
2023 | Progress Rail Locomotive Inc. | PEMDN233.TT3 | Certificate of Conformity Only | New Submission | 2011-02-21 | 16-710G7C, D2 | 07 K1 1013 |  |  |  |  | 4 = 5-Mode Constant Speed Auxiliary Cycle (D2) | N | D = Distillate Diesel Fuel | Progress Rail Locomotive Inc EMD |  |  | 6.8 | 0.14 | 0.12 | 0.3 | 735 | 0 | 0.03 | [10 empty] | PEMDNM0006976
2023 | Progress Rail Locomotive Inc. | PEMDN233.TT3 | Certificate of Conformity Only | New Submission | 2011-02-22 | 16-710G7C, D2 | 07 K1 1013 |  |  |  |  | 4 = 5-Mode Constant Speed Auxiliary Cycle (D2) | N | D = Distillate Diesel Fuel | Progress Rail Locomotive Inc EMD |  |  | 6.9 | 0.14 | 0.13 | 0.3 | 734 | 0 | 0.03 | [10 empty] | PEMDNM0006970
2023 | Progress Rail Locomotive Inc. | PEMDN233.TT3 | Certificate of Conformity Only | New Submission | 2011-02-23 | 16-710G7C, D2 | 07 K1 1013 |  |  |  |  | 4 = 5-Mode Constant Speed Auxiliary Cycle (D2) | N | D = Distillate Diesel Fuel | Progress Rail Locomotive Inc EMD |  |  | 7 | 0.14 | 0.11 | 0.3 | 736 | 0 | 0.03 | [10 empty] | PEMDNM0006989
2023 | Progress Rail Locomotive Inc. | PEMDN233.TT3 | Certificate of Conformity Only | New Submission | 2011-02-24 | 16-710G7C, E2 | 07 K1 1013 |  |  |  |  | 3 = 4-Mode Constant Speed Propulsion Cycle (E2) | N | D = Distillate Diesel Fuel | Progress Rail Locomotive Inc EMD |  |  | 6.8 | 0.1 | 0.09 | 0.2 | 694 | 0 | 0.03 | [10 empty] | PEMDNM0006983
2023 | Progress Rail Locomotive Inc. | PEMDN233.TT3 | Certificate of Conformity Only | New Submission | 2011-02-24 | 16-710G7C, E3-VSL | 07 K1 1013 |  |  |  |  | 1 = 4-Mode General Cycle (E3) | N | D = Distillate Diesel Fuel | Progress Rail Locomotive Inc EMD |  |  | 7.2 | 0.08 | 0.09 | 0.2 | 678 | 0 | 0.03 | [10 empty] | PEMDNM0006988
2023 | Progress Rail Locomotive Inc. | PEMDN233.TT3 | Certificate of Conformity Only | New Submission | 2011-02-25 | 16-710G7C, E2 | 07 K1 1013 |  |  |  |  | 3 = 4-Mode Constant Speed Propulsion Cycle (E2) | N | D = Distillate Diesel Fuel | Progress Rail Locomotive Inc EMD |  |  | 6.7 | 0.1 | 0.09 | 0.2 | 696 | 0 | 0.03 | [10 empty] | PEMDNM0006977
2023 | Progress Rail Locomotive Inc. | PEMDN233.TT3 | Certificate of Conformity Only | New Submission | 2011-02-25 | 16-710G7C, E3-P | 07 K1 1013 |  |  |  |  | 1 = 4-Mode General Cycle (E3) | N | D = Distillate Diesel Fuel | Progress Rail Locomotive Inc EMD |  |  | 7 | 0.09 | 0.08 | 0.2 | 680 | 0 | 0.03 | [10 empty] | PEMDNM0006993
2023 | Progress Rail Locomotive Inc. | PEMDN233.TT3 | Certificate of Conformity Only | New Submission | 2011-02-25 | 16-710G7C, E3-P, 800 RPM | 07 K1 1013 |  |  |  |  | 1 = 4-Mode General Cycle (E3) | N | D = Distillate Diesel Fuel | Progress Rail Locomotive Inc EMD |  |  | 7.7 | 0.09 | 0.09 | 0.2 | 689 | 0 | 0.03 | [10 empty] | PEMDNM0006985
2023 | Progress Rail Locomotive Inc. | PEMDN233.TT3 | Certificate of Conformity Only | New Submission | 2011-02-26 | 16-710G7C, E3-P | 07 K1 1013 |  |  |  |  | 1 = 4-Mode General Cycle (E3) | N | D = Distillate Diesel Fuel | Progress Rail Locomotive Inc EMD |  |  | 7.1 | 0.09 | 0.08 | 0.2 | 682 | 0 | 0.03 | [10 empty] | PEMDNM0006978
2023 | Progress Rail Locomotive Inc. | PEMDN233.TT3 | Certificate of Conformity Only | New Submission | 2011-02-26 | 16-710G7C, E3-P, 800 RPM | 07 K1 1013 |  |  |  |  | 1 = 4-Mode General Cycle (E3) | N | D = Distillate Diesel Fuel | Progress Rail Locomotive Inc EMD |  |  | 7.6 | 0.09 | 0.08 | 0.2 | 689 | 0 | 0.03 | [10 empty] | PEMDNM0006994
2023 | Progress Rail Locomotive Inc. | PEMDN233.TT3 | Certificate of Conformity Only | New Submission | 2011-02-26 | 16-710G7C, E3-VSL | 07 K1 1013 |  |  |  |  | 1 = 4-Mode General Cycle (E3) | N | D = Distillate Diesel Fuel | Progress Rail Locomotive Inc EMD |  |  | 7.2 | 0.08 | 0.08 | 0.2 | 678 | 0 | 0.03 | [10 empty] | PEMDNM0006980
2023 | Progress Rail Locomotive Inc. | PEMDN233.TT3 | Certificate of Conformity Only | New Submission | 2011-02-28 | 16-710G7C, E2 | 07 K1 1013 |  |  |  |  | 3 = 4-Mode Constant Speed Propulsion Cycle (E2) | N | D = Distillate Diesel Fuel | Progress Rail Locomotive Inc EMD |  |  | 6.6 | 0.11 | 0.09 | 0.2 | 700 | 0 | 0.03 | [10 empty] | PEMDNM0006975
2023 | Progress Rail Locomotive Inc. | PEMDN233.TT3 | Certificate of Conformity Only | New Submission | 2011-02-28 | 16-710G7C, E3-P | 07 K1 1013 |  |  |  |  | 1 = 4-Mode General Cycle (E3) | N | D = Distillate Diesel Fuel | Progress Rail Locomotive Inc EMD |  |  | 7.4 | 0.09 | 0.08 | 0.2 | 682 | 0 | 0.03 | [10 empty] | PEMDNM0006981
2023 | Progress Rail Locomotive Inc. | PEMDN233.TT3 | Certificate of Conformity Only | New Submission | 2011-02-28 | 16-710G7C, E3-P, 800 RPM | 07 K1 1013 |  |  |  |  | 1 = 4-Mode General Cycle (E3) | N | D = Distillate Diesel Fuel | Progress Rail Locomotive Inc EMD |  |  | 7.6 | 0.09 | 0.09 | 0.2 | 691 | 0 | 0.03 | [10 empty] | PEMDNM0006979
2023 | Progress Rail Locomotive Inc. | PEMDN233.TT3 | Certificate of Conformity Only | New Submission | 2011-02-28 | 16-710G7C, E3-VSL | 07 K1 1013 |  |  |  |  | 1 = 4-Mode General Cycle (E3) | N | D = Distillate Diesel Fuel | Progress Rail Locomotive Inc EMD |  |  | 7.4 | 0.09 | 0.08 | 0.2 | 678 | 0 | 0.03 | [10 empty] | PEMDNM0006984
2023 | Progress Rail Locomotive Inc. | PEMDN233.TT3 | Certificate of Conformity Only | New Submission | 2011-03-01 | 16-710G7C, E2 | 07 K1 1013 |  |  |  |  | 3 = 4-Mode Constant Speed Propulsion Cycle (E2) | N | D = Distillate Diesel Fuel | Progress Rail Locomotive Inc EMD |  |  | 6.9 | 0.11 | 0.09 | 0.2 | 695 | 0 | 0.03 | [10 empty] | PEMDNM0006971
2023 | Progress Rail Locomotive Inc. | PEMDN233.TT3 | Certificate of Conformity Only | New Submission | 2011-03-01 | 16-710G7C, E3-P | 07 K1 1013 |  |  |  |  | 1 = 4-Mode General Cycle (E3) | N | D = Distillate Diesel Fuel | Progress Rail Locomotive Inc EMD |  |  | 7 | 0.09 | 0.08 | 0.2 | 682 | 0 | 0.03 | [10 empty] | PEMDNM0006991
2023 | Progress Rail Locomotive Inc. | PEMDN233.TT3 | Certificate of Conformity Only | New Submission | 2011-03-01 | 16-710G7C, E3-P, 800 RPM | 07 K1 1013 |  |  |  |  | 1 = 4-Mode General Cycle (E3) | N | D = Distillate Diesel Fuel | Progress Rail Locomotive Inc EMD |  |  | 7.5 | 0.09 | 0.09 | 0.2 | 689 | 0 | 0.03 | [10 empty] | PEMDNM0006974
2023 | Progress Rail Locomotive Inc. | PEMDN233.TT3 | Certificate of Conformity Only | New Submission | 2011-03-01 | 16-710G7C, E3-VSL | 07 K1 1013 |  |  |  |  | 1 = 4-Mode General Cycle (E3) | N | D = Distillate Diesel Fuel | Progress Rail Locomotive Inc EMD |  |  | 7.4 | 0.08 | 0.09 | 0.2 | 679 | 0 | 0.03 | [10 empty] | PEMDNM0006972
2023 | Progress Rail Locomotive Inc. | PEMDN233.TT3 | Certificate of Conformity Only | New Submission | 2011-08-25 | 16-710G7C, E2 | 07 K1 1013 |  |  |  |  | 3 = 4-Mode Constant Speed Propulsion Cycle (E2) | N | D = Distillate Diesel Fuel | Progress Rail Locomotive Inc EMD |  |  | 7.1 | 0.1 | 0.07 | 0.5 | 657 | 0 | 0.03 | [10 empty] | PEMDNM0006973
2023 | Progress Rail Locomotive Inc. | PEMDN233.TT3 | Certificate of Conformity Only | New Submission | 2011-09-02 | 16-710G7C, D2 | 07 K1 1013 |  |  |  |  | 4 = 5-Mode Constant Speed Auxiliary Cycle (D2) | N | D = Distillate Diesel Fuel | Progress Rail Locomotive Inc EMD |  |  | 5.6 | 0.11 | 0.07 | 0.3 | 713 | 0 | 0.03 | [10 empty] | PEMDNM0006982
2023 | Progress Rail Locomotive Inc. | PEMDN233.TT3 | Certificate of Conformity Only | New Submission | 2011-10-18 | 16-710G7C, E3-P, 800 RPM | 07 K1 1013 |  |  |  |  | 1 = 4-Mode General Cycle (E3) | N | D = Distillate Diesel Fuel | Progress Rail Locomotive Inc EMD |  |  | 7 | 0.06 | 0.06 | 0.3 | 675 | 0 | 0.03 | [10 empty] | PEMDNM0006992
2023 | Progress Rail Locomotive Inc. | PEMDN233.TT3 | Certificate of Conformity Only | New Submission | 2011-11-03 | 16-710G7C, E3-P | 07 K1 1013 |  |  |  |  | 1 = 4-Mode General Cycle (E3) | N | D = Distillate Diesel Fuel | Progress Rail Locomotive Inc EMD |  |  | 6.8 | 0.07 | 0.05 | 0.2 | 659 | 0 | 0.03 | [10 empty] | PEMDNM0006990
2023 | Progress Rail Locomotive Inc. | PEMDN233.TT3 | Certificate of Conformity Only | New Submission | 2011-11-03 | 16-710G7C, E3-VSL | 07 K1 1013 |  |  |  |  | 1 = 4-Mode General Cycle (E3) | N | D = Distillate Diesel Fuel | Progress Rail Locomotive Inc EMD |  |  | 6.6 | 0.06 | 0.06 | 0.3 | 667 | 0 | 0.03 | [10 empty] | PEMDNM0006987
2023 | Progress Rail Locomotive Inc. | PEMDN233.TT3 | Certificate of Conformity Only | Running Change | 2011-02-18 | 16-710G7C, D2 | 07 K1 1013 |  |  |  |  | 4 = 5-Mode Constant Speed Auxiliary Cycle (D2) | N | D = Distillate Diesel Fuel | Progress Rail Locomotive Inc EMD |  |  | 7 | 0.14 | 0.12 | 0.3 | 735 | 0 | 0.03 | [10 empty] | PEMDNM0007361
2023 | Progress Rail Locomotive Inc. | PEMDN233.TT3 | Certificate of Conformity Only | Running Change | 2011-02-21 | 16-710G7C, D2 | 07 K1 1013 |  |  |  |  | 4 = 5-Mode Constant Speed Auxiliary Cycle (D2) | N | D = Distillate Diesel Fuel | Progress Rail Locomotive Inc EMD |  |  | 6.8 | 0.14 | 0.12 | 0.3 | 735 | 0 | 0.03 | [10 empty] | PEMDNM0007384
2023 | Progress Rail Locomotive Inc. | PEMDN233.TT3 | Certificate of Conformity Only | Running Change | 2011-02-22 | 16-710G7C, D2 | 07 K1 1013 |  |  |  |  | 4 = 5-Mode Constant Speed Auxiliary Cycle (D2) | N | D = Distillate Diesel Fuel | Progress Rail Locomotive Inc EMD |  |  | 6.9 | 0.14 | 0.13 | 0.3 | 734 | 0 | 0.03 | [10 empty] | PEMDNM0007374
2023 | Progress Rail Locomotive Inc. | PEMDN233.TT3 | Certificate of Conformity Only | Running Change | 2011-02-23 | 16-710G7C, D2 | 07 K1 1013 |  |  |  |  | 4 = 5-Mode Constant Speed Auxiliary Cycle (D2) | N | D = Distillate Diesel Fuel | Progress Rail Locomotive Inc EMD |  |  | 7 | 0.14 | 0.11 | 0.3 | 736 | 0 | 0.03 | [10 empty] | PEMDNM0007383
2023 | Progress Rail Locomotive Inc. | PEMDN233.TT3 | Certificate of Conformity Only | Running Change | 2011-02-24 | 16-710G7C, E2 | 07 K1 1013 |  |  |  |  | 3 = 4-Mode Constant Speed Propulsion Cycle (E2) | N | D = Distillate Diesel Fuel | Progress Rail Locomotive Inc EMD |  |  | 6.8 | 0.1 | 0.09 | 0.2 | 694 | 0 | 0.03 | [10 empty] | PEMDNM0007360
2023 | Progress Rail Locomotive Inc. | PEMDN233.TT3 | Certificate of Conformity Only | Running Change | 2011-02-24 | 16-710G7C, E3-VSL | 07 K1 1013 |  |  |  |  | 1 = 4-Mode General Cycle (E3) | N | D = Distillate Diesel Fuel | Progress Rail Locomotive Inc EMD |  |  | 7.2 | 0.08 | 0.09 | 0.2 | 678 | 0 | 0.03 | [10 empty] | PEMDNM0007365
2023 | Progress Rail Locomotive Inc. | PEMDN233.TT3 | Certificate of Conformity Only | Running Change | 2011-02-25 | 16-710G7C, E2 | 07 K1 1013 |  |  |  |  | 3 = 4-Mode Constant Speed Propulsion Cycle (E2) | N | D = Distillate Diesel Fuel | Progress Rail Locomotive Inc EMD |  |  | 6.7 | 0.1 | 0.09 | 0.2 | 696 | 0 | 0.03 | [10 empty] | PEMDNM0007367
2023 | Progress Rail Locomotive Inc. | PEMDN233.TT3 | Certificate of Conformity Only | Running Change | 2011-02-25 | 16-710G7C, E3-P | 07 K1 1013 |  |  |  |  | 1 = 4-Mode General Cycle (E3) | N | D = Distillate Diesel Fuel | Progress Rail Locomotive Inc EMD |  |  | 7 | 0.09 | 0.08 | 0.2 | 680 | 0 | 0.03 | [10 empty] | PEMDNM0007373
2023 | Progress Rail Locomotive Inc. | PEMDN233.TT3 | Certificate of Conformity Only | Running Change | 2011-02-25 | 16-710G7C, E3-P, 800 RPM | 07 K1 1013 |  |  |  |  | 1 = 4-Mode General Cycle (E3) | N | D = Distillate Diesel Fuel | Progress Rail Locomotive Inc EMD |  |  | 7.7 | 0.09 | 0.09 | 0.2 | 689 | 0 | 0.03 | [10 empty] | PEMDNM0007366
2023 | Progress Rail Locomotive Inc. | PEMDN233.TT3 | Certificate of Conformity Only | Running Change | 2011-02-26 | 16-710G7C, E3-P | 07 K1 1013 |  |  |  |  | 1 = 4-Mode General Cycle (E3) | N | D = Distillate Diesel Fuel | Progress Rail Locomotive Inc EMD |  |  | 7.1 | 0.09 | 0.08 | 0.2 | 682 | 0 | 0.03 | [10 empty] | PEMDNM0007381
2023 | Progress Rail Locomotive Inc. | PEMDN233.TT3 | Certificate of Conformity Only | Running Change | 2011-02-26 | 16-710G7C, E3-P, 800 RPM | 07 K1 1013 |  |  |  |  | 1 = 4-Mode General Cycle (E3) | N | D = Distillate Diesel Fuel | Progress Rail Locomotive Inc EMD |  |  | 7.6 | 0.09 | 0.08 | 0.2 | 689 | 0 | 0.03 | [10 empty] | PEMDNM0007382
2023 | Progress Rail Locomotive Inc. | PEMDN233.TT3 | Certificate of Conformity Only | Running Change | 2011-02-26 | 16-710G7C, E3-VSL | 07 K1 1013 |  |  |  |  | 1 = 4-Mode General Cycle (E3) | N | D = Distillate Diesel Fuel | Progress Rail Locomotive Inc EMD |  |  | 7.2 | 0.08 | 0.08 | 0.2 | 678 | 0 | 0.03 | [10 empty] | PEMDNM0007371
2023 | Progress Rail Locomotive Inc. | PEMDN233.TT3 | Certificate of Conformity Only | Running Change | 2011-02-28 | 16-710G7C, E2 | 07 K1 1013 |  |  |  |  | 3 = 4-Mode Constant Speed Propulsion Cycle (E2) | N | D = Distillate Diesel Fuel | Progress Rail Locomotive Inc EMD |  |  | 6.6 | 0.11 | 0.09 | 0.2 | 700 | 0 | 0.03 | [10 empty] | PEMDNM0007375
2023 | Progress Rail Locomotive Inc. | PEMDN233.TT3 | Certificate of Conformity Only | Running Change | 2011-02-28 | 16-710G7C, E3-P | 07 K1 1013 |  |  |  |  | 1 = 4-Mode General Cycle (E3) | N | D = Distillate Diesel Fuel | Progress Rail Locomotive Inc EMD |  |  | 7.4 | 0.09 | 0.08 | 0.2 | 682 | 0 | 0.03 | [10 empty] | PEMDNM0007370
2023 | Progress Rail Locomotive Inc. | PEMDN233.TT3 | Certificate of Conformity Only | Running Change | 2011-02-28 | 16-710G7C, E3-P, 800 RPM | 07 K1 1013 |  |  |  |  | 1 = 4-Mode General Cycle (E3) | N | D = Distillate Diesel Fuel | Progress Rail Locomotive Inc EMD |  |  | 7.6 | 0.09 | 0.09 | 0.2 | 691 | 0 | 0.03 | [10 empty] | PEMDNM0007377
2023 | Progress Rail Locomotive Inc. | PEMDN233.TT3 | Certificate of Conformity Only | Running Change | 2011-02-28 | 16-710G7C, E3-VSL | 07 K1 1013 |  |  |  |  | 1 = 4-Mode General Cycle (E3) | N | D = Distillate Diesel Fuel | Progress Rail Locomotive Inc EMD |  |  | 7.4 | 0.09 | 0.08 | 0.2 | 678 | 0 | 0.03 | [10 empty] | PEMDNM0007380
2023 | Progress Rail Locomotive Inc. | PEMDN233.TT3 | Certificate of Conformity Only | Running Change | 2011-03-01 | 16-710G7C, E2 | 07 K1 1013 |  |  |  |  | 3 = 4-Mode Constant Speed Propulsion Cycle (E2) | N | D = Distillate Diesel Fuel | Progress Rail Locomotive Inc EMD |  |  | 6.9 | 0.11 | 0.09 | 0.2 | 695 | 0 | 0.03 | [10 empty] | PEMDNM0007368
2023 | Progress Rail Locomotive Inc. | PEMDN233.TT3 | Certificate of Conformity Only | Running Change | 2011-03-01 | 16-710G7C, E3-P | 07 K1 1013 |  |  |  |  | 1 = 4-Mode General Cycle (E3) | N | D = Distillate Diesel Fuel | Progress Rail Locomotive Inc EMD |  |  | 7 | 0.09 | 0.08 | 0.2 | 682 | 0 | 0.03 | [10 empty] | PEMDNM0007369
2023 | Progress Rail Locomotive Inc. | PEMDN233.TT3 | Certificate of Conformity Only | Running Change | 2011-03-01 | 16-710G7C, E3-P, 800 RPM | 07 K1 1013 |  |  |  |  | 1 = 4-Mode General Cycle (E3) | N | D = Distillate Diesel Fuel | Progress Rail Locomotive Inc EMD |  |  | 7.5 | 0.09 | 0.09 | 0.2 | 689 | 0 | 0.03 | [10 empty] | PEMDNM0007364
2023 | Progress Rail Locomotive Inc. | PEMDN233.TT3 | Certificate of Conformity Only | Running Change | 2011-03-01 | 16-710G7C, E3-VSL | 07 K1 1013 |  |  |  |  | 1 = 4-Mode General Cycle (E3) | N | D = Distillate Diesel Fuel | Progress Rail Locomotive Inc EMD |  |  | 7.4 | 0.08 | 0.09 | 0.2 | 679 | 0 | 0.03 | [10 empty] | PEMDNM0007379
2023 | Progress Rail Locomotive Inc. | PEMDN233.TT3 | Certificate of Conformity Only | Running Change | 2011-08-25 | 16-710G7C, E2 | 07 K1 1013 |  |  |  |  | 3 = 4-Mode Constant Speed Propulsion Cycle (E2) | N | D = Distillate Diesel Fuel | Progress Rail Locomotive Inc EMD |  |  | 7.1 | 0.1 | 0.07 | 0.5 | 657 | 0 | 0.03 | [10 empty] | PEMDNM0007378
2023 | Progress Rail Locomotive Inc. | PEMDN233.TT3 | Certificate of Conformity Only | Running Change | 2011-09-02 | 16-710G7C, D2 | 07 K1 1013 |  |  |  |  | 4 = 5-Mode Constant Speed Auxiliary Cycle (D2) | N | D = Distillate Diesel Fuel | Progress Rail Locomotive Inc EMD |  |  | 5.6 | 0.11 | 0.07 | 0.3 | 713 | 0 | 0.03 | [10 empty] | PEMDNM0007372
2023 | Progress Rail Locomotive Inc. | PEMDN233.TT3 | Certificate of Conformity Only | Running Change | 2011-10-18 | 16-710G7C, E3-P, 800 RPM | 07 K1 1013 |  |  |  |  | 1 = 4-Mode General Cycle (E3) | N | D = Distillate Diesel Fuel | Progress Rail Locomotive Inc EMD |  |  | 7 | 0.06 | 0.06 | 0.3 | 675 | 0 | 0.03 | [10 empty] | PEMDNM0007362
2023 | Progress Rail Locomotive Inc. | PEMDN233.TT3 | Certificate of Conformity Only | Running Change | 2011-11-03 | 16-710G7C, E3-P | 07 K1 1013 |  |  |  |  | 1 = 4-Mode General Cycle (E3) | N | D = Distillate Diesel Fuel | Progress Rail Locomotive Inc EMD |  |  | 6.8 | 0.07 | 0.05 | 0.2 | 659 | 0 | 0.03 | [10 empty] | PEMDNM0007363
2023 | Progress Rail Locomotive Inc. | PEMDN233.TT3 | Certificate of Conformity Only | Running Change | 2011-11-03 | 16-710G7C, E3-VSL | 07 K1 1013 |  |  |  |  | 1 = 4-Mode General Cycle (E3) | N | D = Distillate Diesel Fuel | Progress Rail Locomotive Inc EMD |  |  | 6.6 | 0.06 | 0.06 | 0.3 | 667 | 0 | 0.03 | [10 empty] | PEMDNM0007376
2023 | Rolls-Royce Solutions America Inc | PMDDN35.7KNA | Certificate of Conformity and EIAPP Certificate | New Submission |  |  |  | 1630 | [8 empty] | 5.1 | 5 | 0.22 | 0.07 | 0.4 | 704 | 0 | [6 empty] | 5.8 |  |  | 0.12 | 5 |  | N | Y
2023 | Rolls-Royce Solutions America Inc | PMDDN35.7KNA | Certificate of Conformity and EIAPP Certificate | New Submission |  |  |  | 1630 | [8 empty] | 5.2 | 5 | 0.22 | 0.06 | 0.4 | 330 | 372.86 | [6 empty] | 5.8 |  |  | 0.12 | 5 |  | N | Y
2023 | Rolls-Royce Solutions America Inc | PMDDN35.7KNA | Certificate of Conformity and EIAPP Certificate | New Submission |  |  |  | 1630 | [9 empty] | 4.8 | [12 empty] | 7.7 |  |  |  |  | N | Y
2023 | Rolls-Royce Solutions America Inc | PMDDN35.7KNA | Certificate of Conformity and EIAPP Certificate | New Submission |  |  |  | 1630 | [9 empty] | 5.5 | [12 empty] | 7.7 |  |  |  |  | N | Y
2023 | Rolls-Royce Solutions America Inc | PMDDN35.7KNA | Certificate of Conformity and EIAPP Certificate | Running Change |  |  |  | 1630 | [8 empty] | 5.1 | 5 | 0.22 | 0.07 | 0.4 | 704 | 0 | [6 empty] | 5.8 |  |  | 0.12 | 5 |  | N | Y
2023 | Rolls-Royce Solutions America Inc | PMDDN35.7KNA | Certificate of Conformity and EIAPP Certificate | Running Change |  |  |  | 1630 | [8 empty] | 5.2 | 5 | 0.22 | 0.06 | 0.4 | 330 | 372.86 | [6 empty] | 5.8 |  |  | 0.12 | 5 |  | N | Y
2023 | Rolls-Royce Solutions America Inc | PMDDN35.7KNA | Certificate of Conformity and EIAPP Certificate | Running Change |  |  |  | 1630 | [9 empty] | 4.8 | [12 empty] | 7.7 |  |  |  |  | N | Y
2023 | Rolls-Royce Solutions America Inc | PMDDN35.7KNA | Certificate of Conformity and EIAPP Certificate | Running Change |  |  |  | 1630 | [9 empty] | 5.5 | [12 empty] | 7.7 |  |  |  |  | N | Y
2023 | Rolls-Royce Solutions America Inc | PMDDN35.7KNK | Certificate of Conformity and EIAPP Certificate | New Submission |  |  |  | 1939 | [8 empty] | 5.1 | 5 | 0.21 | 0.06 | 0.4 | 702 | 0 | [6 empty] | 5.8 |  |  | 0.12 | 5 |  | N | Y
2023 | Rolls-Royce Solutions America Inc | PMDDN35.7KNK | Certificate of Conformity and EIAPP Certificate | New Submission |  |  |  | 1939 | [8 empty] | 5.1 | 5 | 0.21 | 0.07 | 0.4 | 702 | 0 | [6 empty] | 5.8 |  |  | 0.12 | 5 |  | N | Y
2023 | Rolls-Royce Solutions America Inc | PMDDN35.7KNK | Certificate of Conformity and EIAPP Certificate | New Submission |  |  |  | 1939 | [8 empty] | 5.2 | 5 | 0.21 | 0.07 | 0.4 | 703 | 0 | [6 empty] | 5.8 |  |  | 0.12 | 5 |  | N | Y
2023 | Rolls-Royce Solutions America Inc | PMDDN35.7KNK | Certificate of Conformity and EIAPP Certificate | New Submission |  |  |  | 1939 | [9 empty] | 4.7 | [12 empty] | 7.7 |  |  |  |  | N | Y
2023 | Rolls-Royce Solutions America Inc | PMDDN35.7KNK | Certificate of Conformity and EIAPP Certificate | New Submission |  |  |  | 1939 | [9 empty] | 5.7 | [12 empty] | 7.7 |  |  |  |  | N | Y
2023 | Rolls-Royce Solutions America Inc | PMDDN35.7KNK | Certificate of Conformity and EIAPP Certificate | Running Change |  |  |  | 1939 | [8 empty] | 5.1 | 5 | 0.21 | 0.06 | 0.4 | 702 | 0 | [6 empty] | 5.8 |  |  | 0.12 | 5 |  | N | Y
2023 | Rolls-Royce Solutions America Inc | PMDDN35.7KNK | Certificate of Conformity and EIAPP Certificate | Running Change |  |  |  | 1939 | [8 empty] | 5.1 | 5 | 0.21 | 0.07 | 0.4 | 702 | 0 | [6 empty] | 5.8 |  |  | 0.12 | 5 |  | N | Y
2023 | Rolls-Royce Solutions America Inc | PMDDN35.7KNK | Certificate of Conformity and EIAPP Certificate | Running Change |  |  |  | 1939 | [8 empty] | 5.2 | 5 | 0.21 | 0.07 | 0.4 | 703 | 0 | [6 empty] | 5.8 |  |  | 0.12 | 5 |  | N | Y
2023 | Rolls-Royce Solutions America Inc | PMDDN35.7KNK | Certificate of Conformity and EIAPP Certificate | Running Change |  |  |  | 1939 | [9 empty] | 4.7 | [12 empty] | 7.7 |  |  |  |  | N | Y
2023 | Rolls-Royce Solutions America Inc | PMDDN35.7KNK | Certificate of Conformity and EIAPP Certificate | Running Change |  |  |  | 1939 | [9 empty] | 5.7 | [12 empty] | 7.7 |  |  |  |  | N | Y
2023 | Rolls-Royce Solutions America Inc | PMDDN35.7KNS | Certificate of Conformity and EIAPP Certificate | New Submission | 2022-06-01 | 16V2000M97L | 545102741 | 1939 | 2450 | 8229 | 2250 | 2 = 5-Mode Recreational Cycle (E5) | N | D = Distillate Diesel Fuel |  | 35.7 | 2.1 | 1.9 | 0.2 | 0.07 | 1 | 674 | 0 | 0.01 | [5 empty] | 5.8 |  |  | 0.12 | 5 | PMDDNM0007017 | Y | Y
2023 | Rolls-Royce Solutions America Inc | PMDDN35.7KNS | Certificate of Conformity and EIAPP Certificate | New Submission | 2022-06-01 | 16V2000M97L | 545102741 | 1939 | 2450 | 8229 | 2250 | 2 = 5-Mode Recreational Cycle (E5) | N | D = Distillate Diesel Fuel |  | 35.7 | 2.1 | 1.9 | 0.2 | 0.07 | 1 | 674 | 0 | 0.02 | [5 empty] | 5.8 |  |  | 0.12 | 5 | PMDDNM0007018 | Y | Y
2023 | Rolls-Royce Solutions America Inc | PMDDN35.7KNS | Certificate of Conformity and EIAPP Certificate | New Submission | 2022-06-02 | 16V2000M97L | 545102741 | 1939 | 2450 | 8229 | 2250 | 2 = 5-Mode Recreational Cycle (E5) | N | D = Distillate Diesel Fuel |  | 35.7 | 2.1 | 1.9 | 0.2 | 0.07 | 1 | 674 | 0 | 0.02 | [5 empty] | 5.8 |  |  | 0.12 | 5 | PMDDNM0007016 | Y | Y
2023 | Rolls-Royce Solutions America Inc | PMDDN35.7KNS | Certificate of Conformity and EIAPP Certificate | Running Change | 2022-06-01 | 16V2000M97L | 545102741 | 1939 | 2450 | 8229 | 2250 | 2 = 5-Mode Recreational Cycle (E5) | N | D = Distillate Diesel Fuel |  | 35.7 | 2.1 | 1.9 | 0.2 | 0.07 | 1 | 674 | 0 | 0.01 | [5 empty] | 5.8 |  |  | 0.12 | 5 | PMDDNM0007413 | Y | Y
2023 | Rolls-Royce Solutions America Inc | PMDDN35.7KNS | Certificate of Conformity and EIAPP Certificate | Running Change | 2022-06-01 | 16V2000M97L | 545102741 | 1939 | 2450 | 8229 | 2250 | 2 = 5-Mode Recreational Cycle (E5) | N | D = Distillate Diesel Fuel |  | 35.7 | 2.1 | 1.9 | 0.2 | 0.07 | 1 | 674 | 0 | 0.01 | [5 empty] | 5.8 |  |  | 0.12 | 5 | PMDDNM0007685 | Y | Y
2023 | Rolls-Royce Solutions America Inc | PMDDN35.7KNS | Certificate of Conformity and EIAPP Certificate | Running Change | 2022-06-01 | 16V2000M97L | 545102741 | 1939 | 2450 | 8229 | 2250 | 2 = 5-Mode Recreational Cycle (E5) | N | D = Distillate Diesel Fuel |  | 35.7 | 2.1 | 1.9 | 0.2 | 0.07 | 1 | 674 | 0 | 0.02 | [5 empty] | 5.8 |  |  | 0.12 | 5 | PMDDNM0007414 | Y | Y
2023 | Rolls-Royce Solutions America Inc | PMDDN35.7KNS | Certificate of Conformity and EIAPP Certificate | Running Change | 2022-06-01 | 16V2000M97L | 545102741 | 1939 | 2450 | 8229 | 2250 | 2 = 5-Mode Recreational Cycle (E5) | N | D = Distillate Diesel Fuel |  | 35.7 | 2.1 | 1.9 | 0.2 | 0.07 | 1 | 674 | 0 | 0.02 | [5 empty] | 5.8 |  |  | 0.12 | 5 | PMDDNM0007684 | Y | Y
2023 | Rolls-Royce Solutions America Inc | PMDDN35.7KNS | Certificate of Conformity and EIAPP Certificate | Running Change | 2022-06-02 | 16V2000M97L | 545102741 | 1939 | 2450 | 8229 | 2250 | 2 = 5-Mode Recreational Cycle (E5) | N | D = Distillate Diesel Fuel |  | 35.7 | 2.1 | 1.9 | 0.2 | 0.07 | 1 | 674 | 0 | 0.02 | [5 empty] | 5.8 |  |  | 0.12 | 5 | PMDDNM0007412 | Y | Y
2023 | Rolls-Royce Solutions America Inc | PMDDN35.7KNS | Certificate of Conformity and EIAPP Certificate | Running Change | 2022-06-02 | 16V2000M97L | 545102741 | 1939 | 2450 | 8229 | 2250 | 2 = 5-Mode Recreational Cycle (E5) | N | D = Distillate Diesel Fuel |  | 35.7 | 2.1 | 1.9 | 0.2 | 0.07 | 1 | 674 | 0 | 0.02 | [5 empty] | 5.8 |  |  | 0.12 | 5 | PMDDNM0007686 | Y | Y
2023 | Rolls-Royce Solutions America Inc | PMDDN76.3MTS | Certificate of Conformity and EIAPP Certificate | Running Change | 2020-10-15 | 16V4000M65L E3 | 5951VD0151 | 2560 | 1800 | 15433 | 1584 | 1 = 4-Mode General Cycle (E3) | N | D = Distillate Diesel Fuel |  | 76.3 |  | 1.4 | 0.09 | 0.02 | 1.6 | 629 | 0 | 0.01 | [6 empty] | 1.8 | 0.19 | 0.04 | 5 | PMDDNM0007888 | Y | N | According to 40 CFR 1043.41 (h), Rolls-Royce Solutions America Inc. selected the engine configuration most likely to exceed an applicable emission standard, considering all exhaust emission constituents and the range of installation options available to vessel manufacturers.
2023 | Rolls-Royce Solutions America Inc | PMDDN76.3MTS | Certificate of Conformity and EIAPP Certificate | Running Change | 2020-10-15 | 16V4000M65L E3 | 5951VD0151 | 2560 | 1800 | 15433 | 1584 | 1 = 4-Mode General Cycle (E3) | N | D = Distillate Diesel Fuel |  | 76.3 |  | 1.4 | 0.09 | 0.02 | 1.6 | 629 | 0 | 0.01 | [6 empty] | 1.8 | 0.19 | 0.04 | 5 | PMDDNM0007944 | Y | N | According to 40 CFR 1043.41 (h), Rolls-Royce Solutions America Inc. selected the engine configuration most likely to exceed an applicable emission standard, considering all exhaust emission constituents and the range of installation options available to vessel manufacturers.
2023 | Rolls-Royce Solutions America Inc | PMDDN76.3MTS | Certificate of Conformity and EIAPP Certificate | Running Change |  |  |  | 2560 | [9 empty] | 1.3 | 0.09 | 0.02 | 1.6 | 638 | 0 | 0.01 | [6 empty] | 1.8 | 0.19 | 0.04 | 5 |  | Y | N | According to 40 CFR 1043.41 (h), Rolls-Royce Solutions America Inc. selected the engine configuration most likely to exceed an applicable emission standard, considering all exhaust emission constituents and the range of installation options available to vessel manufacturers.
2023 | Rolls-Royce Solutions America Inc | PMDDN76.3MTS | Certificate of Conformity and EIAPP Certificate | Running Change |  |  |  | 2560 | [9 empty] | 1.4 | 0.09 | 0.02 | 1.6 | 629 | 0 | 0.01 | [6 empty] | 1.8 | 0.19 | 0.04 | 5 |  | Y | N | According to 40 CFR 1043.41 (h), Rolls-Royce Solutions America Inc. selected the engine configuration most likely to exceed an applicable emission standard, considering all exhaust emission constituents and the range of installation options available to vessel manufacturers.
2023 | Rolls-Royce Solutions America Inc | PMDDN76.3MTS | Certificate of Conformity and EIAPP Certificate | Running Change |  |  |  | 2560 | [9 empty] | 1.4 | 0.09 | 0.02 | 1.6 | 630 | 0 | 0.01 | [6 empty] | 1.8 | 0.19 | 0.04 | 5 |  | Y | N | According to 40 CFR 1043.41 (h), Rolls-Royce Solutions America Inc. selected the engine configuration most likely to exceed an applicable emission standard, considering all exhaust emission constituents and the range of installation options available to vessel manufacturers.
2023 | Scania CV AB | PY9XN12.7C3A | Certificate of Conformity Only | New Submission |  |  |  | 588 | [8 empty] | 5.4 | 5.3 | 0.1 | 0.07 | 0.9 | 704 | 0 | [6 empty] | 5.8 |  |  | 0.12 | 5
2023 | Scania CV AB | PY9XN12.7DA6 | Certificate of Conformity Only | New Submission | 2013-12-17 | DI13 083M 441 kW | 6323014 | 441 | 2100 | 2349 | 1500 | 1 = 4-Mode General Cycle (E3) | N | D = Distillate Diesel Fuel | Scania CV AB; Engine Test Lab | 12.7 | 5.4 | 5.2 | 0.25 | 0.06 | 0.4 | 678 | 0 | [6 empty] | 5.6 |  |  | 0.1 | 5 | PY9XNM0007086
2023 | Scania CV AB | PY9XN12.7DB6 | Certificate of Conformity Only | New Submission | 2014-01-23 | DI13 086M 496 kW | 6323014 | 496 | 2300 | 2693 | 1500 | 1 = 4-Mode General Cycle (E3) | N | D = Distillate Diesel Fuel | Scania CV AB; Engine Test Lab | 12.7 | 5.6 | 5.4 | 0.3 | 0.08 | 0.4 | 0 | 0 | [6 empty] | 5.8 |  |  | 0.12 | 5 | PY9XNM0007089
2023 | Scania CV AB | PY9XN12.7DC6 | Certificate of Conformity Only | New Submission | 2013-04-17 | DI13 084M 426 kW | 6323014 | 426 | 1800 | 2483 | 1800 | 3 = 4-Mode Constant Speed Propulsion Cycle (E2) | N | D = Distillate Diesel Fuel | Scania CV AB; Engine Test Lab | 12.7 | 4.9 | 4.7 | 0.2 | 0.1 | 0.5 | 687 | 0 | [6 empty] | 5.6 |  |  | 0.1 | 5 | PY9XNM0007090
2023 | Scania CV AB | PY9XN12.7DC6 | Certificate of Conformity Only | New Submission | 2013-04-23 | DI13 084M, 426 kW | 6323014 | 426 |  |  |  | 4 = 5-Mode Constant Speed Auxiliary Cycle (D2) | N | D = Distillate Diesel Fuel | Scania CV AB; Engine Test Lab |  | 4.9 | 4.6 | 0.31 | 0.09 | 0.6 | 699 | 0 | [6 empty] | 5.6 |  |  | 0.1 | 5 | PY9XNM0007091
2023 | Scania CV AB | PY9XN12.7DD6 | Certificate of Conformity Only | New Submission | 2014-01-29 | DI13 086M 441 kW | 6323014 | 441 | 2300 | 2422 | 1500 | 1 = 4-Mode General Cycle (E3) | N | D = Distillate Diesel Fuel | Scania CV AB; Engine Test Lab | 12.7 | 5.4 | 5.1 | 0.31 | 0.07 | 0.4 | 684 | 0 | [6 empty] | 5.6 |  |  | 0.1 | 5 | PY9XNM0007092
2023 | Scania CV AB | PY9XN12.7R3A | Certificate of Conformity Only | New Submission | 2019-12-04 | DI13 304M 662kW@2300rpm | 7207715 | 662 | 2300 | 3140 | 1700 | 2 = 5-Mode Recreational Cycle (E5) | N | D = Distillate Diesel Fuel | Independent Laboratory: AVL Motortestcenter AB | 12.7 | 5.2 | 5.2 | 0.04 | 0.09 | 0.7 | 685 | 0 | [6 empty] | 5.8 |  |  | 0.12 | 5 | PY9XNM0007103
2023 | Scania CV AB | PY9XN16.4DA8 | Certificate of Conformity Only | New Submission | 2013-08-15 | DI16 080M 515 kW | 1084678 | 515 | 1800 | 3205 | 1400 | 1 = 4-Mode General Cycle (E3) | N | D = Distillate Diesel Fuel | Scania CV AB; Engine Test Lab | 16.4 | 5.5 | 5.3 | 0.2 | 0.04 | 0.4 | 677 | 0 | [6 empty] | 5.6 |  |  | 0.1 | 5 | PY9XNM0007093
2023 | Scania CV AB | PY9XN16.4DD8 | Certificate of Conformity Only | New Submission | 2021-10-30 | DI16 082M 588 kW | 1180203 | 588 | 2100 | 2999 | 1500 | 1 = 4-Mode General Cycle (E3) | N | D = Distillate Diesel Fuel | Scania CV AB; Engine Test Lab | 16.4 | 5.8 | 5.6 | 0.22 | 0.05 | 0.4 | 718 | 0 | [6 empty] | 5.8 |  |  | 0.12 | 5 | PY9XNM0007094
2023 | Scania CV AB | PY9XN16.4DE8 | Certificate of Conformity Only | New Submission | 2013-07-09 | DI16 084M, 468 kW | 1084678 | 468 |  |  |  | 4 = 5-Mode Constant Speed Auxiliary Cycle (D2) | N | D = Distillate Diesel Fuel | Scania CV AB; Engine Test Lab |  | 5.5 | 5.1 | 0.38 | 0.04 | 0.6 | 715 | 0 | [6 empty] | 5.6 |  |  | 0.1 | 5 | PY9XNM0007095
2023 | Scania CV AB | PY9XN16.4DE8 | Certificate of Conformity Only | New Submission | 2013-07-10 | DI16 084M 468 kW | 1084678 | 468 | 1800 | 2733 | 1800 | 3 = 4-Mode Constant Speed Propulsion Cycle (E2) | N | D = Distillate Diesel Fuel | Scania CV AB; Engine Test Lab | 16.4 | 5.4 | 5.2 | 0.28 | 0.05 | 0.4 | 688 | 0 | [6 empty] | 5.6 |  |  | 0.1 | 5 | PY9XNM0007096
2023 | Scania CV AB | PY9XN16.4DF8 | Certificate of Conformity Only | New Submission | 2021-11-24 | DI16 083M 588 kW | 1181436 | 588 | 2300 | 2807 | 1500 | 1 = 4-Mode General Cycle (E3) | N | D = Distillate Diesel Fuel | Scania CV AB; Engine Test Lab | 16.4 | 5.8 | 5.6 | 0.21 | 0.07 | 0.3 | 727 | 0 | [6 empty] | 5.8 |  |  | 0.12 | 5 | PY9XNM0007099
2023 | Scania CV AB | PY9XN16.4R3A | Certificate of Conformity Only | New Submission |  |  |  | 846 | [8 empty] | 5.6 | 5.6 | 0.08 | 0.06 | 0.8 | 721 | 0 | [6 empty] | 5.8 |  |  | 0.12 | 5
2023 | Societe Internationale des Moteurs-Baudouin | PMRBN15.9C03 | Certificate of Conformity Only | New Submission |  |  |  | 599 | [8 empty] | 4.6 | 4.5 | 0.08 | 0.08 | 0.7 | 772 | [7 empty] | 5.6 |  |  | 0.1 | 5
2023 | Societe Internationale des Moteurs-Baudouin | PMRBN15.9C03 | Certificate of Conformity Only | New Submission |  |  |  | 599 | [8 empty] | 5 | 4.8 | 0.12 | 0.09 | 0.7 | 750 | [7 empty] | 5.6 |  |  | 0.1 | 5
2023 | Societe Internationale des Moteurs-Baudouin | PMRBN15.9C03 | Certificate of Conformity Only | New Submission |  |  |  | 599 | [8 empty] | 5.2 | 4.9 | 0.29 | 0.08 | 1.2 | 741 | [7 empty] | 5.6 |  |  | 0.1 | 5
2023 | Societe Internationale des Moteurs-Baudouin | PMRBN15.9C03 | Certificate of Conformity Only | New Submission |  |  |  | 599 | [8 empty] | 5.2 | 5 | 0.19 | 0.08 | 1.2 | 730 | [7 empty] | 5.6 |  |  | 0.1 | 5
2023 | Societe Internationale des Moteurs-Baudouin | PMRBN31.8C04 | Certificate of Conformity Only | New Submission |  |  |  | 1215 | [9 empty] | 0.4 | 0.06 | 0.04 | 0.3 | 711 | [8 empty] | 1.8 | 0.19 | 0.04 | 5
2023 | Societe Internationale des Moteurs-Baudouin | PMRBN31.8C04 | Certificate of Conformity Only | New Submission |  |  |  | 1215 | [9 empty] | 0.5 | 0.03 | 0.04 | 0.2 | 686 | [8 empty] | 1.8 | 0.19 | 0.04 | 5
2023 | Societe Internationale des Moteurs-Baudouin | PMRBN31.8C04 | Certificate of Conformity Only | New Submission |  |  |  | 1215 | [9 empty] | 0.6 | 0.03 | 0.03 | 0.4 | 700 | [8 empty] | 1.8 | 0.19 | 0.04 | 5
2023 | Societe Internationale des Moteurs-Baudouin | PMRBN31.8R03 | Certificate of Conformity Only | New Submission |  |  |  | 1215 | [8 empty] | 5.1 | 5 | 0.13 | 0.08 | 1 | 752 | [7 empty] | 5.8 |  |  | 0.12 | 5
2023 | Stellantis Europe S.p.A | PFTGN02.0K4V | Certificate of Conformity Only | New Submission |  |  |  | 127 | [8 empty] | 4.6 | 4.3 | 0.3 | 0.09 | 0.8 | 732 | 0.01 | 0.01 | [5 empty] | 5.8 |  |  | 0.15 | 5
2023 | Stellantis Europe S.p.A | PFTGN02.0K4Z | Certificate of Conformity Only | New Submission |  |  |  | 97 | [8 empty] | 5.2 | 4.7 | 0.52 | 0.12 | 1.3 | 838 | 0.02 | [6 empty] | 5.8 |  |  | 0.15 | 5
2023 | Stellantis Europe S.p.A | PFTGN03.0K6H | Certificate of Conformity and EIAPP Certificate | Running Change | 2017-05-30 | 66D (MR506SH3) - IMO | 66D001013 | 199 | 4000 | 587 | 2200 | 1 = 4-Mode General Cycle (E3) | N | O = Other | TUV NORD | 3 |  | 5 | [12 empty] | 7.7 |  |  |  | PFTGNM0007477 | N | Y
2023 | Stellantis Europe S.p.A | PFTGN03.0K6H | Certificate of Conformity and EIAPP Certificate | Running Change |  |  |  | 199 | [8 empty] | 4.8 | 4.7 | 0.12 | 0.09 | 1.1 | 761 | 0 | [6 empty] | 5.8 |  |  | 0.15 | 5 |  | N | Y
2023 | Steyr Motors AG | PSTYN3.200M1 | Certificate of Conformity and EIAPP Certificate | Correction | 2012-01-20 | SE306J38 | 68228478 | 215 | 3800 | 588 | 3300 | 1 = 4-Mode General Cycle (E3) | N | D = Distillate Diesel Fuel |  | 3.2 |  | 5.5 | [12 empty] | 7.7 |  |  |  | PSTYNM0007325 | N | Y
2023 | Steyr Motors AG | PSTYN3.200M1 | Certificate of Conformity and EIAPP Certificate | Correction |  |  |  | 215 | [8 empty] | 5.6 | 5.5 | 0.06 | 0.13 | 0.8 | 794 | 0 | [6 empty] | 5.8 |  |  | 0.15 | 5 |  | N | Y
2023 | Steyr Motors AG | PSTYN3.201M1 | Certificate of Conformity Only | New Submission |  |  |  | 113 | [8 empty] | 5.3 | 5.2 | 0.1 | 0.09 | 0.8 | 784 | 0 | [6 empty] | 5.4 |  |  | 0.14 | 5
2023 | Wabtec Transportation Systems, LLC | PGETN15.7FBA | Certificate of Conformity and EIAPP Certificate | Field Fix | 2015-05-22 | 12V250__C_E3_1000rpm_3500kW | G703150002 | 3500 | 1000 | 35094 | 1000 | 1 = 4-Mode General Cycle (E3) | N | D = Distillate Diesel Fuel | Grove City Manufacturing | 188.5 |  | 1.5 | [12 empty] | 2.3 |  |  |  | PGETNM0009368 | N | Y
2023 | Wabtec Transportation Systems, LLC | PGETN15.7FBA | Certificate of Conformity and EIAPP Certificate | Field Fix | 2015-05-22 | 12V250__C_E3_1000rpm_3500kW | G703150002 | 3500 | 1000 | 35094 | 1000 | 1 = 4-Mode General Cycle (E3) | N | D = Distillate Diesel Fuel |  | 188.5 |  | 1.5 | [12 empty] | 2.3 |  |  |  | PGETNM0009368 | N | Y
2023 | Wabtec Transportation Systems, LLC | PGETN15.7FBA | Certificate of Conformity and EIAPP Certificate | Field Fix | 2016-05-17 | 12V250__C_E3_900rpm_3150kW | G709150002 | 3500 | 900 | 35094 | 900 | 1 = 4-Mode General Cycle (E3) | N | D = Distillate Diesel Fuel | Grove City Manufacturing | 188.5 |  | 1.6 | 0.05 | 0.02 | 0.2 | 624 | 0 | [7 empty] | 1.8 | 0.19 | 0.04 | 5 | PGETNM0009366 | N | Y
2023 | Wabtec Transportation Systems, LLC | PGETN15.7FBA | Certificate of Conformity and EIAPP Certificate | Field Fix | 2016-05-17 | 12V250__C_E3_900rpm_3150kW | G709150002 | 3500 | 900 | 35094 | 900 | 1 = 4-Mode General Cycle (E3) | N | D = Distillate Diesel Fuel |  | 188.5 |  | 1.6 | 0.05 | 0.02 | 0.2 | 624 | 0 | [7 empty] | 1.8 | 0.19 | 0.04 | 5 | PGETNM0009366 | N | Y
2023 | Wabtec Transportation Systems, LLC | PGETN15.7FBA | Certificate of Conformity and EIAPP Certificate | Field Fix | 2016-06-13 | 12V250__C_E2_1000rpm_3500kW | G621130001 | 3500 | 1000 | 35094 | 1000 | 3 = 4-Mode Constant Speed Propulsion Cycle (E2) | N | D = Distillate Diesel Fuel |  | 188.5 |  | 1.6 | 0.06 | 0.03 | 0.2 | 664 | 0 | [7 empty] | 1.8 | 0.19 | 0.04 | 5 | PGETNM0009367 | N | Y
2023 | Wabtec Transportation Systems, LLC | PGETN15.7FBA | Certificate of Conformity and EIAPP Certificate | Field Fix | 2016-10-26 | 12V250__C_E2_900rpm_3150kW | G747170001 | 3500 | 900 | 35094 | 900 | 3 = 4-Mode Constant Speed Propulsion Cycle (E2) | N | D = Distillate Diesel Fuel | Grove City Manufacturing | 188.5 |  | 1.6 | [12 empty] | 2.3 |  |  |  | PGETNM0009369 | N | Y
2023 | Wabtec Transportation Systems, LLC | PGETN15.7FBA | Certificate of Conformity and EIAPP Certificate | Field Fix | 2016-10-26 | 12V250__C_E2_900rpm_3150kW | G747170001 | 3500 | 900 | 35094 | 900 | 3 = 4-Mode Constant Speed Propulsion Cycle (E2) | N | D = Distillate Diesel Fuel |  | 188.5 |  | 1.6 | [12 empty] | 2.3 |  |  |  | PGETNM0009369 | N | Y
2023 | Wabtec Transportation Systems, LLC | PGETN15.7FBA | Certificate of Conformity and EIAPP Certificate | Field Fix | 2023-05-26 | 12V250__C_D2_900rpm_3465kW | G782230002 | 3500 | 900 | 38603 | 900 | 4 = 5-Mode Constant Speed Auxiliary Cycle (D2) | N | D = Distillate Diesel Fuel | Grove City Manufacturing | 188.5 |  | 1.6 | 0.11 | 0.03 | 0.3 | 670 | 0 | [7 empty] | 1.8 | 0.19 | 0.04 | 5 | PGETNM0009370 | N | Y
2023 | Wabtec Transportation Systems, LLC | PGETN15.7FBA | Certificate of Conformity and EIAPP Certificate | Field Fix | 2023-05-26 | 12V250__C_D2_900rpm_3465kW | G782230002 | 3500 | 900 | 38603 | 900 | 4 = 5-Mode Constant Speed Auxiliary Cycle (D2) | N | D = Distillate Diesel Fuel |  | 188.5 |  | 1.6 | 0.11 | 0.03 | 0.3 | 670 | 0 | [7 empty] | 1.8 | 0.19 | 0.04 | 5 | PGETNM0009370 | N | Y
2023 | Wabtec Transportation Systems, LLC | PGETN15.7FBA | Certificate of Conformity and EIAPP Certificate | Running Change | 2015-05-22 | 12V250__C_E3_1000rpm_3500kW | G703150002 | 3500 | 1000 | 35094 | 1000 | 1 = 4-Mode General Cycle (E3) | N | D = Distillate Diesel Fuel | Grove City Manufacturing | 188.5 |  | 1.5 | [12 empty] | 2.3 |  |  |  | PGETNM0007730 | N | Y
2023 | Wabtec Transportation Systems, LLC | PGETN15.7FBA | Certificate of Conformity and EIAPP Certificate | Running Change | 2015-05-22 | 12V250__C_E3_1000rpm_3500kW | G703150002 | 3500 | 1000 | 35094 | 1000 | 1 = 4-Mode General Cycle (E3) | N | D = Distillate Diesel Fuel | Grove City Manufacturing | 188.5 |  | 1.5 | [12 empty] | 2.3 |  |  |  | PGETNM0008072 | N | Y
2023 | Wabtec Transportation Systems, LLC | PGETN15.7FBA | Certificate of Conformity and EIAPP Certificate | Running Change | 2015-05-22 | 12V250__C_E3_1000rpm_3500kW | G703150002 | 3500 | 1000 | 35094 | 1000 | 1 = 4-Mode General Cycle (E3) | N | D = Distillate Diesel Fuel |  | 188.5 |  | 1.5 | [12 empty] | 2.3 |  |  |  | PGETNM0007730 | N | Y
2023 | Wabtec Transportation Systems, LLC | PGETN15.7FBA | Certificate of Conformity and EIAPP Certificate | Running Change | 2015-05-22 | 12V250__C_E3_1000rpm_3500kW | G703150002 | 3500 | 1000 | 35094 | 1000 | 1 = 4-Mode General Cycle (E3) | N | D = Distillate Diesel Fuel |  | 188.5 |  | 1.5 | [12 empty] | 2.3 |  |  |  | PGETNM0008072 | N | Y
2023 | Wabtec Transportation Systems, LLC | PGETN15.7FBA | Certificate of Conformity and EIAPP Certificate | Running Change | 2016-05-17 | 12V250__C_E3_900rpm_3150kW | G709150002 | 3500 | 900 | 35094 | 900 | 1 = 4-Mode General Cycle (E3) | N | D = Distillate Diesel Fuel | Grove City Manufacturing | 188.5 |  | 1.6 | 0.05 | 0.02 | 0.2 | 624 | 0 | [7 empty] | 1.8 | 0.19 | 0.04 | 5 | PGETNM0007731 | N | Y
2023 | Wabtec Transportation Systems, LLC | PGETN15.7FBA | Certificate of Conformity and EIAPP Certificate | Running Change | 2016-05-17 | 12V250__C_E3_900rpm_3150kW | G709150002 | 3500 | 900 | 35094 | 900 | 1 = 4-Mode General Cycle (E3) | N | D = Distillate Diesel Fuel | Grove City Manufacturing | 188.5 |  | 1.6 | 0.05 | 0.02 | 0.2 | 624 | 0 | [7 empty] | 1.8 | 0.19 | 0.04 | 5 | PGETNM0008071 | N | Y
2023 | Wabtec Transportation Systems, LLC | PGETN15.7FBA | Certificate of Conformity and EIAPP Certificate | Running Change | 2016-05-17 | 12V250__C_E3_900rpm_3150kW | G709150002 | 3500 | 900 | 35094 | 900 | 1 = 4-Mode General Cycle (E3) | N | D = Distillate Diesel Fuel |  | 188.5 |  | 1.6 | 0.05 | 0.02 | 0.2 | 624 | 0 | [7 empty] | 1.8 | 0.19 | 0.04 | 5 | PGETNM0007731 | N | Y
2023 | Wabtec Transportation Systems, LLC | PGETN15.7FBA | Certificate of Conformity and EIAPP Certificate | Running Change | 2016-05-17 | 12V250__C_E3_900rpm_3150kW | G709150002 | 3500 | 900 | 35094 | 900 | 1 = 4-Mode General Cycle (E3) | N | D = Distillate Diesel Fuel |  | 188.5 |  | 1.6 | 0.05 | 0.02 | 0.2 | 624 | 0 | [7 empty] | 1.8 | 0.19 | 0.04 | 5 | PGETNM0008071 | N | Y
2023 | Wabtec Transportation Systems, LLC | PGETN15.7FBA | Certificate of Conformity and EIAPP Certificate | Running Change | 2016-06-13 | 12V250__C_E2_1000rpm_3500kW | G621130001 | 3500 | 1000 | 35094 | 1000 | 3 = 4-Mode Constant Speed Propulsion Cycle (E2) | N | D = Distillate Diesel Fuel |  | 188.5 |  | 1.6 | 0.06 | 0.03 | 0.2 | 664 | 0 | [7 empty] | 1.8 | 0.19 | 0.04 | 5 | PGETNM0007728 | N | Y
2023 | Wabtec Transportation Systems, LLC | PGETN15.7FBA | Certificate of Conformity and EIAPP Certificate | Running Change | 2016-06-13 | 12V250__C_E2_1000rpm_3500kW | G621130001 | 3500 | 1000 | 35094 | 1000 | 3 = 4-Mode Constant Speed Propulsion Cycle (E2) | N | D = Distillate Diesel Fuel |  | 188.5 |  | 1.6 | 0.06 | 0.03 | 0.2 | 664 | 0 | [7 empty] | 1.8 | 0.19 | 0.04 | 5 | PGETNM0008070 | N | Y
2023 | Wabtec Transportation Systems, LLC | PGETN15.7FBA | Certificate of Conformity and EIAPP Certificate | Running Change | 2016-10-26 | 12V250__C_E2_900rpm_3150kW | G747170001 | 3500 | 900 | 35094 | 900 | 3 = 4-Mode Constant Speed Propulsion Cycle (E2) | N | D = Distillate Diesel Fuel | Grove City Manufacturing | 188.5 |  | 1.6 | [12 empty] | 2.3 |  |  |  | PGETNM0007732 | N | Y
2023 | Wabtec Transportation Systems, LLC | PGETN15.7FBA | Certificate of Conformity and EIAPP Certificate | Running Change | 2016-10-26 | 12V250__C_E2_900rpm_3150kW | G747170001 | 3500 | 900 | 35094 | 900 | 3 = 4-Mode Constant Speed Propulsion Cycle (E2) | N | D = Distillate Diesel Fuel | Grove City Manufacturing | 188.5 |  | 1.6 | [12 empty] | 2.3 |  |  |  | PGETNM0008074 | N | Y
2023 | Wabtec Transportation Systems, LLC | PGETN15.7FBA | Certificate of Conformity and EIAPP Certificate | Running Change | 2016-10-26 | 12V250__C_E2_900rpm_3150kW | G747170001 | 3500 | 900 | 35094 | 900 | 3 = 4-Mode Constant Speed Propulsion Cycle (E2) | N | D = Distillate Diesel Fuel |  | 188.5 |  | 1.6 | [12 empty] | 2.3 |  |  |  | PGETNM0007732 | N | Y
2023 | Wabtec Transportation Systems, LLC | PGETN15.7FBA | Certificate of Conformity and EIAPP Certificate | Running Change | 2016-10-26 | 12V250__C_E2_900rpm_3150kW | G747170001 | 3500 | 900 | 35094 | 900 | 3 = 4-Mode Constant Speed Propulsion Cycle (E2) | N | D = Distillate Diesel Fuel |  | 188.5 |  | 1.6 | [12 empty] | 2.3 |  |  |  | PGETNM0008074 | N | Y
2023 | Wabtec Transportation Systems, LLC | PGETN15.7FBA | Certificate of Conformity and EIAPP Certificate | Running Change | 2023-05-26 | 12V250__C_D2_900rpm_3465kW | G782230002 | 3500 | 900 | 38603 | 900 | 4 = 5-Mode Constant Speed Auxiliary Cycle (D2) | N | D = Distillate Diesel Fuel | Grove City Manufacturing | 188.5 |  | 1.6 | 0.11 | 0.03 | 0.3 | 670 | 0 | [7 empty] | 1.8 | 0.19 | 0.04 | 5 | PGETNM0007729 | N | Y
2023 | Wabtec Transportation Systems, LLC | PGETN15.7FBA | Certificate of Conformity and EIAPP Certificate | Running Change | 2023-05-26 | 12V250__C_D2_900rpm_3465kW | G782230002 | 3500 | 900 | 38603 | 900 | 4 = 5-Mode Constant Speed Auxiliary Cycle (D2) | N | D = Distillate Diesel Fuel | Grove City Manufacturing | 188.5 |  | 1.6 | 0.11 | 0.03 | 0.3 | 670 | 0 | [7 empty] | 1.8 | 0.19 | 0.04 | 5 | PGETNM0008073 | N | Y
2023 | Wabtec Transportation Systems, LLC | PGETN15.7FBA | Certificate of Conformity and EIAPP Certificate | Running Change | 2023-05-26 | 12V250__C_D2_900rpm_3465kW | G782230002 | 3500 | 900 | 38603 | 900 | 4 = 5-Mode Constant Speed Auxiliary Cycle (D2) | N | D = Distillate Diesel Fuel |  | 188.5 |  | 1.6 | 0.11 | 0.03 | 0.3 | 670 | 0 | [7 empty] | 1.8 | 0.19 | 0.04 | 5 | PGETNM0007729 | N | Y
2023 | Wabtec Transportation Systems, LLC | PGETN15.7FBA | Certificate of Conformity and EIAPP Certificate | Running Change | 2023-05-26 | 12V250__C_D2_900rpm_3465kW | G782230002 | 3500 | 900 | 38603 | 900 | 4 = 5-Mode Constant Speed Auxiliary Cycle (D2) | N | D = Distillate Diesel Fuel |  | 188.5 |  | 1.6 | 0.11 | 0.03 | 0.3 | 670 | 0 | [7 empty] | 1.8 | 0.19 | 0.04 | 5 | PGETNM0008073 | N | Y
2023 | Wabtec Transportation Systems, LLC | PGETN15.7FBB | Certificate of Conformity and EIAPP Certificate | Field Fix | 2014-04-20 | 16V250__C_E2_1000rpm_4700kW | G611140001 | 4700 | 1000 | 51614 | 1000 | 3 = 4-Mode Constant Speed Propulsion Cycle (E2) | N | D = Distillate Diesel Fuel | Grove City Manufacturing | 251.3 |  | 1.6 | 0.06 | 0.03 | 0.2 | 691 | 0 | [7 empty] | 1.8 | 0.19 | 0.06 | 5 | PGETNM0009007 | N | Y
2023 | Wabtec Transportation Systems, LLC | PGETN15.7FBB | Certificate of Conformity and EIAPP Certificate | Field Fix | 2017-12-15 | 16V250__C_E3_1000rpm_4700kW | G751170002 | 4700 | 1000 | 47126 | 1000 | 1 = 4-Mode General Cycle (E3) | N | D = Distillate Diesel Fuel | Grove City Manufacturing | 251.3 |  | 1.6 | 0.05 | 0.02 | 0.2 | 633 | 0 | [7 empty] | 1.8 | 0.19 | 0.06 | 5 | PGETNM0009006 | N | Y
2023 | Wabtec Transportation Systems, LLC | PGETN15.7FBB | Certificate of Conformity and EIAPP Certificate | Field Fix | 2017-12-15 | 16V250__C_E3_1000rpm_4700kW | G751170002 | 4700 | 1000 | 47126 | 1000 | 1 = 4-Mode General Cycle (E3) | N | D = Distillate Diesel Fuel | Grove City Manufacturing | 251.3 |  | 1.7 | [12 empty] | 2.3 |  |  |  | PGETNM0009003 | N | Y
2023 | Wabtec Transportation Systems, LLC | PGETN15.7FBB | Certificate of Conformity and EIAPP Certificate | Field Fix | 2018-04-23 | 16V250__C_E2_1000rpm_4700kW | G742180003 | 4700 | 1000 | 51614 | 1000 | 3 = 4-Mode Constant Speed Propulsion Cycle (E2) | N | D = Distillate Diesel Fuel | Grove City Manufacturing | 251.3 |  | 1.5 | [12 empty] | 2.3 |  |  |  | PGETNM0009004 | N | Y
2023 | Wabtec Transportation Systems, LLC | PGETN15.7FBB | Certificate of Conformity and EIAPP Certificate | Field Fix | 2022-05-26 | 16V250SDC_D2_900rpm_4620kW | G774220001 | 4700 | 900 | 51471 | 900 | 4 = 5-Mode Constant Speed Auxiliary Cycle (D2) | N | D = Distillate Diesel Fuel | Grove City Manufacturing | 251.3 |  | 1.6 | 0.12 | 0.03 | 0.3 | 673 | 0 | [7 empty] | 1.8 | 0.19 | 0.06 | 5 | PGETNM0009009 | N | Y
2023 | Wabtec Transportation Systems, LLC | PGETN15.7FBB | Certificate of Conformity and EIAPP Certificate | Field Fix | 2022-05-27 | 16V250__C_D2_900rpm_4200kW | G774220001 | 4700 | 900 | 51248 | 900 | 4 = 5-Mode Constant Speed Auxiliary Cycle (D2) | N | D = Distillate Diesel Fuel | Grove City Manufacturing | 251.3 |  | 1.7 | 0.13 | 0.03 | 0.4 | 677 | 0 | [7 empty] | 1.8 | 0.19 | 0.06 | 5 | PGETNM0009008 | N | Y
2023 | Wabtec Transportation Systems, LLC | PGETN15.7FBB | Certificate of Conformity and EIAPP Certificate | Field Fix | 2022-05-27 | 16V250__C_D2_900rpm_4200kW | G774220001 | 4700 | 900 | 51248 | 900 | 4 = 5-Mode Constant Speed Auxiliary Cycle (D2) | N | D = Distillate Diesel Fuel | Grove City Manufacturing | 251.3 |  | 1.7 | [12 empty] | 2.3 |  |  |  | PGETNM0009005 | N | Y
2023 | Wabtec Transportation Systems, LLC | PGETN15.7FBB | Certificate of Conformity and EIAPP Certificate | New Submission | 2014-04-20 | 16V250__C_E2_1000rpm_4700kW | G611140001 | 4700 | 1000 | 51614 | 1000 | 3 = 4-Mode Constant Speed Propulsion Cycle (E2) | N | D = Distillate Diesel Fuel | Grove City Manufacturing | 251.3 |  | 1.6 | 0.06 | 0.03 | 0.2 | 691 | 0 | [7 empty] | 1.8 | 0.19 | 0.06 | 5 | PGETNM0007447 | N | Y
2023 | Wabtec Transportation Systems, LLC | PGETN15.7FBB | Certificate of Conformity and EIAPP Certificate | New Submission | 2017-06-22 | 16V250__C_E2_1000rpm_4700kW | G611140001 | 4700 | 1000 | 51614 | 1000 | 3 = 4-Mode Constant Speed Propulsion Cycle (E2) | N | D = Distillate Diesel Fuel | Grove City Manufacturing | 251.3 |  | 1.6 | [12 empty] | 2.3 |  |  |  | PGETNM0007448 | N | Y
2023 | Wabtec Transportation Systems, LLC | PGETN15.7FBB | Certificate of Conformity and EIAPP Certificate | New Submission | 2017-12-15 | 16V250__C_E3_1000rpm_4700kW | G751170002 | 4700 | 1000 | 47126 | 1000 | 1 = 4-Mode General Cycle (E3) | N | D = Distillate Diesel Fuel | Grove City Manufacturing | 251.3 |  | 1.6 | 0.05 | 0.02 | 0.2 | 633 | 0 | [7 empty] | 1.8 | 0.19 | 0.06 | 5 | PGETNM0007450 | N | Y
2023 | Wabtec Transportation Systems, LLC | PGETN15.7FBB | Certificate of Conformity and EIAPP Certificate | New Submission | 2017-12-15 | 16V250__C_E3_1000rpm_4700kW | G751170002 | 4700 | 1000 | 47126 | 1000 | 1 = 4-Mode General Cycle (E3) | N | D = Distillate Diesel Fuel | Grove City Manufacturing | 251.3 |  | 1.7 | [12 empty] | 2.3 |  |  |  | PGETNM0007445 | N | Y
2023 | Wabtec Transportation Systems, LLC | PGETN15.7FBB | Certificate of Conformity and EIAPP Certificate | New Submission | 2022-05-26 | 16V250SDC_D2_900rpm_4620kW | G774220001 | 4700 | 900 | 51471 | 900 | 4 = 5-Mode Constant Speed Auxiliary Cycle (D2) | N | D = Distillate Diesel Fuel | Grove City Manufacturing | 251.3 |  | 1.6 | 0.12 | 0.03 | 0.3 | 673 | 0 | [7 empty] | 1.8 | 0.19 | 0.06 | 5 | PGETNM0007444 | N | Y
2023 | Wabtec Transportation Systems, LLC | PGETN15.7FBB | Certificate of Conformity and EIAPP Certificate | New Submission | 2022-05-27 | 16V250__C_D2_900rpm_4200kW | G774220001 | 4700 | 900 | 51248 | 900 | 4 = 5-Mode Constant Speed Auxiliary Cycle (D2) | N | D = Distillate Diesel Fuel | Grove City Manufacturing | 251.3 |  | 1.7 | 0.13 | 0.03 | 0.4 | 677 | 0 | [7 empty] | 1.8 | 0.19 | 0.06 | 5 | PGETNM0007446 | N | Y
2023 | Wabtec Transportation Systems, LLC | PGETN15.7FBB | Certificate of Conformity and EIAPP Certificate | New Submission | 2022-05-27 | 16V250__C_D2_900rpm_4200kW | G774220001 | 4700 | 900 | 51248 | 900 | 4 = 5-Mode Constant Speed Auxiliary Cycle (D2) | N | D = Distillate Diesel Fuel | Grove City Manufacturing | 251.3 |  | 1.7 | [12 empty] | 2.3 |  |  |  | PGETNM0007449 | N | Y
2023 | Wabtec Transportation Systems, LLC | PGETN15.7FBB | Certificate of Conformity and EIAPP Certificate | Running Change | 2014-04-20 | 16V250__C_E2_1000rpm_4700kW | G611140001 | 4700 | 1000 | 51614 | 1000 | 3 = 4-Mode Constant Speed Propulsion Cycle (E2) | N | D = Distillate Diesel Fuel | Grove City Manufacturing | 251.3 |  | 1.6 | 0.06 | 0.03 | 0.2 | 691 | 0 | [7 empty] | 1.8 | 0.19 | 0.06 | 5 | PGETNM0007830 | N | Y
2023 | Wabtec Transportation Systems, LLC | PGETN15.7FBB | Certificate of Conformity and EIAPP Certificate | Running Change | 2017-12-15 | 16V250__C_E3_1000rpm_4700kW | G751170002 | 4700 | 1000 | 47126 | 1000 | 1 = 4-Mode General Cycle (E3) | N | D = Distillate Diesel Fuel | Grove City Manufacturing | 251.3 |  | 1.6 | 0.05 | 0.02 | 0.2 | 633 | 0 | [7 empty] | 1.8 | 0.19 | 0.06 | 5 | PGETNM0007831 | N | Y
2023 | Wabtec Transportation Systems, LLC | PGETN15.7FBB | Certificate of Conformity and EIAPP Certificate | Running Change | 2017-12-15 | 16V250__C_E3_1000rpm_4700kW | G751170002 | 4700 | 1000 | 47126 | 1000 | 1 = 4-Mode General Cycle (E3) | N | D = Distillate Diesel Fuel | Grove City Manufacturing | 251.3 |  | 1.7 | [12 empty] | 2.3 |  |  |  | PGETNM0007832 | N | Y
2023 | Wabtec Transportation Systems, LLC | PGETN15.7FBB | Certificate of Conformity and EIAPP Certificate | Running Change | 2018-04-23 | 16V250__C_E2_1000rpm_4700kW | G742180003 | 4700 | 1000 | 51614 | 1000 | 3 = 4-Mode Constant Speed Propulsion Cycle (E2) | N | D = Distillate Diesel Fuel | Grove City Manufacturing | 251.3 |  | 1.5 | [12 empty] | 2.3 |  |  |  | PGETNM0007834 | N | Y
2023 | Wabtec Transportation Systems, LLC | PGETN15.7FBB | Certificate of Conformity and EIAPP Certificate | Running Change | 2022-05-26 | 16V250SDC_D2_900rpm_4620kW | G774220001 | 4700 | 900 | 51471 | 900 | 4 = 5-Mode Constant Speed Auxiliary Cycle (D2) | N | D = Distillate Diesel Fuel | Grove City Manufacturing | 251.3 |  | 1.6 | 0.12 | 0.03 | 0.3 | 673 | 0 | [7 empty] | 1.8 | 0.19 | 0.06 | 5 | PGETNM0007833 | N | Y
2023 | Wabtec Transportation Systems, LLC | PGETN15.7FBB | Certificate of Conformity and EIAPP Certificate | Running Change | 2022-05-27 | 16V250__C_D2_900rpm_4200kW | G774220001 | 4700 | 900 | 51248 | 900 | 4 = 5-Mode Constant Speed Auxiliary Cycle (D2) | N | D = Distillate Diesel Fuel | Grove City Manufacturing | 251.3 |  | 1.7 | 0.13 | 0.03 | 0.4 | 677 | 0 | [7 empty] | 1.8 | 0.19 | 0.06 | 5 | PGETNM0007836 | N | Y
2023 | Wabtec Transportation Systems, LLC | PGETN15.7FBB | Certificate of Conformity and EIAPP Certificate | Running Change | 2022-05-27 | 16V250__C_D2_900rpm_4200kW | G774220001 | 4700 | 900 | 51248 | 900 | 4 = 5-Mode Constant Speed Auxiliary Cycle (D2) | N | D = Distillate Diesel Fuel | Grove City Manufacturing | 251.3 |  | 1.7 | [12 empty] | 2.3 |  |  |  | PGETNM0007835 | N | Y
2023 | Wabtec Transportation Systems, LLC | PGETN15.7FBC | Certificate of Conformity and EIAPP Certificate | Correction | 2017-05-10 | 6L250__C_E2_900rpm_1700kW | G736170001 | 2500 | 900 | 18112 | 900 | 3 = 4-Mode Constant Speed Propulsion Cycle (E2) | N | D = Distillate Diesel Fuel | Grove City Manufacturing | 94.2 |  | 1.6 | 0.05 | 0.02 | 0.2 | 655 | 0 | [7 empty] | 1.8 | 0.19 | 0.04 | 5 | PGETNM0007504 | N | Y
2023 | Wabtec Transportation Systems, LLC | PGETN15.7FBC | Certificate of Conformity and EIAPP Certificate | Correction | 2017-05-10 | 6L250__C_E2_900rpm_1700kW | G736170001 | 2500 | 900 | 18112 | 900 | 3 = 4-Mode Constant Speed Propulsion Cycle (E2) | N | D = Distillate Diesel Fuel | Grove City Manufacturing | 94.2 |  | 1.7 | [12 empty] | 2.3 |  |  |  | PGETNM0007507 | N | Y
2023 | Wabtec Transportation Systems, LLC | PGETN15.7FBC | Certificate of Conformity and EIAPP Certificate | Correction | 2017-05-10 | 6L250__C_E3_900rpm_1700kW | G736170001 | 2500 | 900 | 18112 | 900 | 1 = 4-Mode General Cycle (E3) | N | D = Distillate Diesel Fuel | Grove City Manufacturing | 94.2 |  | 1.6 | [12 empty] | 2.3 |  |  |  | PGETNM0007506 | N | Y
2023 | Wabtec Transportation Systems, LLC | PGETN15.7FBC | Certificate of Conformity and EIAPP Certificate | Correction | 2017-12-21 | 8L250__C_900rpm_2250kW_D2 | G750170002 | 2500 | 900 | 24032 | 900 | 4 = 5-Mode Constant Speed Auxiliary Cycle (D2) | N | D = Distillate Diesel Fuel | Grove City Manufacturing | 125.7 |  | 1.6 | [12 empty] | 2.3 |  |  |  | PGETNM0007509 | N | Y
2023 | Wabtec Transportation Systems, LLC | PGETN15.7FBC | Certificate of Conformity and EIAPP Certificate | Correction | 2018-09-23 | 6L250__C_E3_1000rpm_1900kW | G737180002 | 2500 | 1000 | 18125 | 1000 | 1 = 4-Mode General Cycle (E3) | N | D = Distillate Diesel Fuel | Grove City Manufacturing | 94.2 |  | 1.6 | 0.05 | 0.03 | 0.2 | 658 | 0 | [7 empty] | 1.8 | 0.19 | 0.04 | 5 | PGETNM0007508 | N | Y
2023 | Wabtec Transportation Systems, LLC | PGETN15.7FBC | Certificate of Conformity and EIAPP Certificate | Correction | 2020-09-04 | 6L250__C_D2_900rpm_1700kW | G753200001 | 2500 | 900 | 18080 | 900 | 4 = 5-Mode Constant Speed Auxiliary Cycle (D2) | N | D = Distillate Diesel Fuel | Grove City Manufacturing | 94.2 |  | 1.6 | 0.07 | 0.03 | 0.3 | 692 | 0 | [7 empty] | 1.8 | 0.19 | 0.04 | 5 | PGETNM0007505 | N | Y
2023 | Wabtec Transportation Systems, LLC | PGETN15.7FBC | Certificate of Conformity and EIAPP Certificate | Field Fix | 2017-05-10 | 6L250__C_E2_900rpm_1700kW | G736170001 | 2500 | 900 | 18112 | 900 | 3 = 4-Mode Constant Speed Propulsion Cycle (E2) | N | D = Distillate Diesel Fuel | Grove City Manufacturing | 94.2 |  | 1.6 | 0.05 | 0.02 | 0.2 | 655 | 0 | [7 empty] | 1.8 | 0.19 | 0.04 | 5 | PGETNM0008235 | N | Y
2023 | Wabtec Transportation Systems, LLC | PGETN15.7FBC | Certificate of Conformity and EIAPP Certificate | Field Fix | 2017-05-10 | 6L250__C_E2_900rpm_1700kW | G736170001 | 2500 | 900 | 18112 | 900 | 3 = 4-Mode Constant Speed Propulsion Cycle (E2) | N | D = Distillate Diesel Fuel | Grove City Manufacturing | 94.2 |  | 1.6 | 0.05 | 0.02 | 0.2 | 655 | 0 | [7 empty] | 1.8 | 0.19 | 0.04 | 5 | PGETNM0009455 | N | Y
2023 | Wabtec Transportation Systems, LLC | PGETN15.7FBC | Certificate of Conformity and EIAPP Certificate | Field Fix | 2017-05-10 | 6L250__C_E2_900rpm_1700kW | G736170001 | 2500 | 900 | 18112 | 900 | 3 = 4-Mode Constant Speed Propulsion Cycle (E2) | N | D = Distillate Diesel Fuel | Grove City Manufacturing | 94.2 |  | 1.6 | 0.05 | 0.02 | 0.2 | 655 | 0 | [7 empty] | 1.8 | 0.19 | 0.04 | 5 | PGETNM0009614 | N | Y
2023 | Wabtec Transportation Systems, LLC | PGETN15.7FBC | Certificate of Conformity and EIAPP Certificate | Field Fix | 2017-05-10 | 6L250__C_E2_900rpm_1700kW | G736170001 | 2500 | 900 | 18112 | 900 | 3 = 4-Mode Constant Speed Propulsion Cycle (E2) | N | D = Distillate Diesel Fuel | Grove City Manufacturing | 94.2 |  | 1.7 | [12 empty] | 2.3 |  |  |  | PGETNM0008237 | N | Y
2023 | Wabtec Transportation Systems, LLC | PGETN15.7FBC | Certificate of Conformity and EIAPP Certificate | Field Fix | 2017-05-10 | 6L250__C_E2_900rpm_1700kW | G736170001 | 2500 | 900 | 18112 | 900 | 3 = 4-Mode Constant Speed Propulsion Cycle (E2) | N | D = Distillate Diesel Fuel | Grove City Manufacturing | 94.2 |  | 1.7 | [12 empty] | 2.3 |  |  |  | PGETNM0009453 | N | Y
2023 | Wabtec Transportation Systems, LLC | PGETN15.7FBC | Certificate of Conformity and EIAPP Certificate | Field Fix | 2017-05-10 | 6L250__C_E2_900rpm_1700kW | G736170001 | 2500 | 900 | 18112 | 900 | 3 = 4-Mode Constant Speed Propulsion Cycle (E2) | N | D = Distillate Diesel Fuel | Grove City Manufacturing | 94.2 |  | 1.7 | [12 empty] | 2.3 |  |  |  | PGETNM0009617 | N | Y
2023 | Wabtec Transportation Systems, LLC | PGETN15.7FBC | Certificate of Conformity and EIAPP Certificate | Field Fix | 2017-05-10 | 6L250__C_E3_900rpm_1700kW | G736170001 | 2500 | 900 | 18112 | 900 | 1 = 4-Mode General Cycle (E3) | N | D = Distillate Diesel Fuel | Grove City Manufacturing | 94.2 |  | 1.6 | [12 empty] | 2.3 |  |  |  | PGETNM0008236 | N | Y
2023 | Wabtec Transportation Systems, LLC | PGETN15.7FBC | Certificate of Conformity and EIAPP Certificate | Field Fix | 2017-05-10 | 6L250__C_E3_900rpm_1700kW | G736170001 | 2500 | 900 | 18112 | 900 | 1 = 4-Mode General Cycle (E3) | N | D = Distillate Diesel Fuel | Grove City Manufacturing | 94.2 |  | 1.6 | [12 empty] | 2.3 |  |  |  | PGETNM0009452 | N | Y
2023 | Wabtec Transportation Systems, LLC | PGETN15.7FBC | Certificate of Conformity and EIAPP Certificate | Field Fix | 2017-05-10 | 6L250__C_E3_900rpm_1700kW | G736170001 | 2500 | 900 | 18112 | 900 | 1 = 4-Mode General Cycle (E3) | N | D = Distillate Diesel Fuel | Grove City Manufacturing | 94.2 |  | 1.6 | [12 empty] | 2.3 |  |  |  | PGETNM0009615 | N | Y
2023 | Wabtec Transportation Systems, LLC | PGETN15.7FBC | Certificate of Conformity and EIAPP Certificate | Field Fix | 2017-12-21 | 8L250__C_900rpm_2250kW_D2 | G750170002 | 2500 | 900 | 24032 | 900 | 4 = 5-Mode Constant Speed Auxiliary Cycle (D2) | N | D = Distillate Diesel Fuel | Grove City Manufacturing | 125.7 |  | 1.6 | [12 empty] | 2.3 |  |  |  | PGETNM0008239 | N | Y
2023 | Wabtec Transportation Systems, LLC | PGETN15.7FBC | Certificate of Conformity and EIAPP Certificate | Field Fix | 2017-12-21 | 8L250__C_900rpm_2250kW_D2 | G750170002 | 2500 | 900 | 24032 | 900 | 4 = 5-Mode Constant Speed Auxiliary Cycle (D2) | N | D = Distillate Diesel Fuel | Grove City Manufacturing | 125.7 |  | 1.6 | [12 empty] | 2.3 |  |  |  | PGETNM0009457 | N | Y
2023 | Wabtec Transportation Systems, LLC | PGETN15.7FBC | Certificate of Conformity and EIAPP Certificate | Field Fix | 2017-12-21 | 8L250__C_900rpm_2250kW_D2 | G750170002 | 2500 | 900 | 24032 | 900 | 4 = 5-Mode Constant Speed Auxiliary Cycle (D2) | N | D = Distillate Diesel Fuel | Grove City Manufacturing | 125.7 |  | 1.6 | [12 empty] | 2.3 |  |  |  | PGETNM0009616 | N | Y
2023 | Wabtec Transportation Systems, LLC | PGETN15.7FBC | Certificate of Conformity and EIAPP Certificate | Field Fix | 2018-09-23 | 6L250__C_E3_1000rpm_1900kW | G737180002 | 2500 | 1000 | 18125 | 1000 | 1 = 4-Mode General Cycle (E3) | N | D = Distillate Diesel Fuel | Grove City Manufacturing | 94.2 |  | 1.6 | 0.05 | 0.03 | 0.2 | 658 | 0 | [7 empty] | 1.8 | 0.19 | 0.04 | 5 | PGETNM0008240 | N | Y
2023 | Wabtec Transportation Systems, LLC | PGETN15.7FBC | Certificate of Conformity and EIAPP Certificate | Field Fix | 2018-09-23 | 6L250__C_E3_1000rpm_1900kW | G737180002 | 2500 | 1000 | 18125 | 1000 | 1 = 4-Mode General Cycle (E3) | N | D = Distillate Diesel Fuel | Grove City Manufacturing | 94.2 |  | 1.6 | 0.05 | 0.03 | 0.2 | 658 | 0 | [7 empty] | 1.8 | 0.19 | 0.04 | 5 | PGETNM0009454 | N | Y
2023 | Wabtec Transportation Systems, LLC | PGETN15.7FBC | Certificate of Conformity and EIAPP Certificate | Field Fix | 2018-09-23 | 6L250__C_E3_1000rpm_1900kW | G737180002 | 2500 | 1000 | 18125 | 1000 | 1 = 4-Mode General Cycle (E3) | N | D = Distillate Diesel Fuel | Grove City Manufacturing | 94.2 |  | 1.6 | 0.05 | 0.03 | 0.2 | 658 | 0 | [7 empty] | 1.8 | 0.19 | 0.04 | 5 | PGETNM0009612 | N | Y
2023 | Wabtec Transportation Systems, LLC | PGETN15.7FBC | Certificate of Conformity and EIAPP Certificate | Field Fix | 2020-09-04 | 6L250__C_D2_900rpm_1700kW | G753200001 | 2500 | 900 | 18080 | 900 | 4 = 5-Mode Constant Speed Auxiliary Cycle (D2) | N | D = Distillate Diesel Fuel | Grove City Manufacturing | 94.2 |  | 1.6 | 0.07 | 0.03 | 0.3 | 692 | 0 | [7 empty] | 1.8 | 0.19 | 0.04 | 5 | PGETNM0008238 | N | Y
2023 | Wabtec Transportation Systems, LLC | PGETN15.7FBC | Certificate of Conformity and EIAPP Certificate | Field Fix | 2020-09-04 | 6L250__C_D2_900rpm_1700kW | G753200001 | 2500 | 900 | 18080 | 900 | 4 = 5-Mode Constant Speed Auxiliary Cycle (D2) | N | D = Distillate Diesel Fuel | Grove City Manufacturing | 94.2 |  | 1.6 | 0.07 | 0.03 | 0.3 | 692 | 0 | [7 empty] | 1.8 | 0.19 | 0.04 | 5 | PGETNM0009456 | N | Y
2023 | Wabtec Transportation Systems, LLC | PGETN15.7FBC | Certificate of Conformity and EIAPP Certificate | Field Fix | 2020-09-04 | 6L250__C_D2_900rpm_1700kW | G753200001 | 2500 | 900 | 18080 | 900 | 4 = 5-Mode Constant Speed Auxiliary Cycle (D2) | N | D = Distillate Diesel Fuel | Grove City Manufacturing | 94.2 |  | 1.6 | 0.07 | 0.03 | 0.3 | 692 | 0 | [7 empty] | 1.8 | 0.19 | 0.04 | 5 | PGETNM0009613 | N | Y
2023 | Wabtec Transportation Systems, LLC | PGETN15.7FBC | Certificate of Conformity and EIAPP Certificate | Running Change | 2017-05-10 | 6L250__C_E2_900rpm_1700kW | G736170001 | 2500 | 900 | 18112 | 900 | 3 = 4-Mode Constant Speed Propulsion Cycle (E2) | N | D = Distillate Diesel Fuel | Grove City Manufacturing | 94.2 |  | 1.6 | 0.05 | 0.02 | 0.2 | 655 | 0 | [7 empty] | 1.8 | 0.19 | 0.04 | 5 | PGETNM0007622 | N | Y
2023 | Wabtec Transportation Systems, LLC | PGETN15.7FBC | Certificate of Conformity and EIAPP Certificate | Running Change | 2017-05-10 | 6L250__C_E2_900rpm_1700kW | G736170001 | 2500 | 900 | 18112 | 900 | 3 = 4-Mode Constant Speed Propulsion Cycle (E2) | N | D = Distillate Diesel Fuel | Grove City Manufacturing | 94.2 |  | 1.6 | 0.05 | 0.02 | 0.2 | 655 | 0 | [7 empty] | 1.8 | 0.19 | 0.04 | 5 | PGETNM0007691 | N | Y
2023 | Wabtec Transportation Systems, LLC | PGETN15.7FBC | Certificate of Conformity and EIAPP Certificate | Running Change | 2017-05-10 | 6L250__C_E2_900rpm_1700kW | G736170001 | 2500 | 900 | 18112 | 900 | 3 = 4-Mode Constant Speed Propulsion Cycle (E2) | N | D = Distillate Diesel Fuel | Grove City Manufacturing | 94.2 |  | 1.6 | 0.05 | 0.02 | 0.2 | 655 | 0 | [7 empty] | 1.8 | 0.19 | 0.04 | 5 | PGETNM0007921 | N | Y
2023 | Wabtec Transportation Systems, LLC | PGETN15.7FBC | Certificate of Conformity and EIAPP Certificate | Running Change | 2017-05-10 | 6L250__C_E2_900rpm_1700kW | G736170001 | 2500 | 900 | 18112 | 900 | 3 = 4-Mode Constant Speed Propulsion Cycle (E2) | N | D = Distillate Diesel Fuel | Grove City Manufacturing | 94.2 |  | 1.6 | 0.05 | 0.02 | 0.2 | 655 | 0 | [7 empty] | 1.8 | 0.19 | 0.04 | 5 | PGETNM0007975 | N | Y
2023 | Wabtec Transportation Systems, LLC | PGETN15.7FBC | Certificate of Conformity and EIAPP Certificate | Running Change | 2017-05-10 | 6L250__C_E2_900rpm_1700kW | G736170001 | 2500 | 900 | 18112 | 900 | 3 = 4-Mode Constant Speed Propulsion Cycle (E2) | N | D = Distillate Diesel Fuel | Grove City Manufacturing | 94.2 |  | 1.7 | [12 empty] | 2.3 |  |  |  | PGETNM0007620 | N | Y
2023 | Wabtec Transportation Systems, LLC | PGETN15.7FBC | Certificate of Conformity and EIAPP Certificate | Running Change | 2017-05-10 | 6L250__C_E2_900rpm_1700kW | G736170001 | 2500 | 900 | 18112 | 900 | 3 = 4-Mode Constant Speed Propulsion Cycle (E2) | N | D = Distillate Diesel Fuel | Grove City Manufacturing | 94.2 |  | 1.7 | [12 empty] | 2.3 |  |  |  | PGETNM0007692 | N | Y
2023 | Wabtec Transportation Systems, LLC | PGETN15.7FBC | Certificate of Conformity and EIAPP Certificate | Running Change | 2017-05-10 | 6L250__C_E2_900rpm_1700kW | G736170001 | 2500 | 900 | 18112 | 900 | 3 = 4-Mode Constant Speed Propulsion Cycle (E2) | N | D = Distillate Diesel Fuel | Grove City Manufacturing | 94.2 |  | 1.7 | [12 empty] | 2.3 |  |  |  | PGETNM0007922 | N | Y
2023 | Wabtec Transportation Systems, LLC | PGETN15.7FBC | Certificate of Conformity and EIAPP Certificate | Running Change | 2017-05-10 | 6L250__C_E2_900rpm_1700kW | G736170001 | 2500 | 900 | 18112 | 900 | 3 = 4-Mode Constant Speed Propulsion Cycle (E2) | N | D = Distillate Diesel Fuel | Grove City Manufacturing | 94.2 |  | 1.7 | [12 empty] | 2.3 |  |  |  | PGETNM0007978 | N | Y
2023 | Wabtec Transportation Systems, LLC | PGETN15.7FBC | Certificate of Conformity and EIAPP Certificate | Running Change | 2017-05-10 | 6L250__C_E3_900rpm_1700kW | G736170001 | 2500 | 900 | 18112 | 900 | 1 = 4-Mode General Cycle (E3) | N | D = Distillate Diesel Fuel | Grove City Manufacturing | 94.2 |  | 1.6 | [12 empty] | 2.3 |  |  |  | PGETNM0007619 | N | Y
2023 | Wabtec Transportation Systems, LLC | PGETN15.7FBC | Certificate of Conformity and EIAPP Certificate | Running Change | 2017-05-10 | 6L250__C_E3_900rpm_1700kW | G736170001 | 2500 | 900 | 18112 | 900 | 1 = 4-Mode General Cycle (E3) | N | D = Distillate Diesel Fuel | Grove City Manufacturing | 94.2 |  | 1.6 | [12 empty] | 2.3 |  |  |  | PGETNM0007696 | N | Y
2023 | Wabtec Transportation Systems, LLC | PGETN15.7FBC | Certificate of Conformity and EIAPP Certificate | Running Change | 2017-05-10 | 6L250__C_E3_900rpm_1700kW | G736170001 | 2500 | 900 | 18112 | 900 | 1 = 4-Mode General Cycle (E3) | N | D = Distillate Diesel Fuel | Grove City Manufacturing | 94.2 |  | 1.6 | [12 empty] | 2.3 |  |  |  | PGETNM0007924 | N | Y
2023 | Wabtec Transportation Systems, LLC | PGETN15.7FBC | Certificate of Conformity and EIAPP Certificate | Running Change | 2017-05-10 | 6L250__C_E3_900rpm_1700kW | G736170001 | 2500 | 900 | 18112 | 900 | 1 = 4-Mode General Cycle (E3) | N | D = Distillate Diesel Fuel | Grove City Manufacturing | 94.2 |  | 1.6 | [12 empty] | 2.3 |  |  |  | PGETNM0007977 | N | Y
2023 | Wabtec Transportation Systems, LLC | PGETN15.7FBC | Certificate of Conformity and EIAPP Certificate | Running Change | 2017-12-21 | 8L250__C_900rpm_2250kW_D2 | G750170002 | 2500 | 900 | 24032 | 900 | 4 = 5-Mode Constant Speed Auxiliary Cycle (D2) | N | D = Distillate Diesel Fuel | Grove City Manufacturing | 125.7 |  | 1.6 | [12 empty] | 2.3 |  |  |  | PGETNM0007617 | N | Y
2023 | Wabtec Transportation Systems, LLC | PGETN15.7FBC | Certificate of Conformity and EIAPP Certificate | Running Change | 2017-12-21 | 8L250__C_900rpm_2250kW_D2 | G750170002 | 2500 | 900 | 24032 | 900 | 4 = 5-Mode Constant Speed Auxiliary Cycle (D2) | N | D = Distillate Diesel Fuel | Grove City Manufacturing | 125.7 |  | 1.6 | [12 empty] | 2.3 |  |  |  | PGETNM0007693 | N | Y
2023 | Wabtec Transportation Systems, LLC | PGETN15.7FBC | Certificate of Conformity and EIAPP Certificate | Running Change | 2017-12-21 | 8L250__C_900rpm_2250kW_D2 | G750170002 | 2500 | 900 | 24032 | 900 | 4 = 5-Mode Constant Speed Auxiliary Cycle (D2) | N | D = Distillate Diesel Fuel | Grove City Manufacturing | 125.7 |  | 1.6 | [12 empty] | 2.3 |  |  |  | PGETNM0007926 | N | Y
2023 | Wabtec Transportation Systems, LLC | PGETN15.7FBC | Certificate of Conformity and EIAPP Certificate | Running Change | 2017-12-21 | 8L250__C_900rpm_2250kW_D2 | G750170002 | 2500 | 900 | 24032 | 900 | 4 = 5-Mode Constant Speed Auxiliary Cycle (D2) | N | D = Distillate Diesel Fuel | Grove City Manufacturing | 125.7 |  | 1.6 | [12 empty] | 2.3 |  |  |  | PGETNM0007976 | N | Y
2023 | Wabtec Transportation Systems, LLC | PGETN15.7FBC | Certificate of Conformity and EIAPP Certificate | Running Change | 2018-09-23 | 6L250__C_E3_1000rpm_1900kW | G737180002 | 2500 | 1000 | 18125 | 1000 | 1 = 4-Mode General Cycle (E3) | N | D = Distillate Diesel Fuel | Grove City Manufacturing | 94.2 |  | 1.6 | 0.05 | 0.03 | 0.2 | 658 | 0 | [7 empty] | 1.8 | 0.19 | 0.04 | 5 | PGETNM0007621 | N | Y
2023 | Wabtec Transportation Systems, LLC | PGETN15.7FBC | Certificate of Conformity and EIAPP Certificate | Running Change | 2018-09-23 | 6L250__C_E3_1000rpm_1900kW | G737180002 | 2500 | 1000 | 18125 | 1000 | 1 = 4-Mode General Cycle (E3) | N | D = Distillate Diesel Fuel | Grove City Manufacturing | 94.2 |  | 1.6 | 0.05 | 0.03 | 0.2 | 658 | 0 | [7 empty] | 1.8 | 0.19 | 0.04 | 5 | PGETNM0007695 | N | Y
2023 | Wabtec Transportation Systems, LLC | PGETN15.7FBC | Certificate of Conformity and EIAPP Certificate | Running Change | 2018-09-23 | 6L250__C_E3_1000rpm_1900kW | G737180002 | 2500 | 1000 | 18125 | 1000 | 1 = 4-Mode General Cycle (E3) | N | D = Distillate Diesel Fuel | Grove City Manufacturing | 94.2 |  | 1.6 | 0.05 | 0.03 | 0.2 | 658 | 0 | [7 empty] | 1.8 | 0.19 | 0.04 | 5 | PGETNM0007923 | N | Y
2023 | Wabtec Transportation Systems, LLC | PGETN15.7FBC | Certificate of Conformity and EIAPP Certificate | Running Change | 2018-09-23 | 6L250__C_E3_1000rpm_1900kW | G737180002 | 2500 | 1000 | 18125 | 1000 | 1 = 4-Mode General Cycle (E3) | N | D = Distillate Diesel Fuel | Grove City Manufacturing | 94.2 |  | 1.6 | 0.05 | 0.03 | 0.2 | 658 | 0 | [7 empty] | 1.8 | 0.19 | 0.04 | 5 | PGETNM0007974 | N | Y
2023 | Wabtec Transportation Systems, LLC | PGETN15.7FBC | Certificate of Conformity and EIAPP Certificate | Running Change | 2020-09-04 | 6L250__C_D2_900rpm_1700kW | G753200001 | 2500 | 900 | 18080 | 900 | 4 = 5-Mode Constant Speed Auxiliary Cycle (D2) | N | D = Distillate Diesel Fuel | Grove City Manufacturing | 94.2 |  | 1.6 | 0.07 | 0.03 | 0.3 | 692 | 0 | [7 empty] | 1.8 | 0.19 | 0.04 | 5 | PGETNM0007618 | N | Y
2023 | Wabtec Transportation Systems, LLC | PGETN15.7FBC | Certificate of Conformity and EIAPP Certificate | Running Change | 2020-09-04 | 6L250__C_D2_900rpm_1700kW | G753200001 | 2500 | 900 | 18080 | 900 | 4 = 5-Mode Constant Speed Auxiliary Cycle (D2) | N | D = Distillate Diesel Fuel | Grove City Manufacturing | 94.2 |  | 1.6 | 0.07 | 0.03 | 0.3 | 692 | 0 | [7 empty] | 1.8 | 0.19 | 0.04 | 5 | PGETNM0007694 | N | Y
2023 | Wabtec Transportation Systems, LLC | PGETN15.7FBC | Certificate of Conformity and EIAPP Certificate | Running Change | 2020-09-04 | 6L250__C_D2_900rpm_1700kW | G753200001 | 2500 | 900 | 18080 | 900 | 4 = 5-Mode Constant Speed Auxiliary Cycle (D2) | N | D = Distillate Diesel Fuel | Grove City Manufacturing | 94.2 |  | 1.6 | 0.07 | 0.03 | 0.3 | 692 | 0 | [7 empty] | 1.8 | 0.19 | 0.04 | 5 | PGETNM0007925 | N | Y
2023 | Wabtec Transportation Systems, LLC | PGETN15.7FBC | Certificate of Conformity and EIAPP Certificate | Running Change | 2020-09-04 | 6L250__C_D2_900rpm_1700kW | G753200001 | 2500 | 900 | 18080 | 900 | 4 = 5-Mode Constant Speed Auxiliary Cycle (D2) | N | D = Distillate Diesel Fuel | Grove City Manufacturing | 94.2 |  | 1.6 | 0.07 | 0.03 | 0.3 | 692 | 0 | [7 empty] | 1.8 | 0.19 | 0.04 | 5 | PGETNM0007979 | N | Y
2023 | Wartsila Oyj | PWNFN515.32S | Certificate of Conformity and EIAPP Certificate | New Submission |  |  |  | 9280 | [9 empty] | 1.9 | 0.6 |  | 0.7 | [9 empty] | 2.4 | 2 |  | 5 |  | Y | Y
2023 | Wartsila Oyj | PWNFN515.32S | Certificate of Conformity and EIAPP Certificate | New Submission |  |  |  | 9280 | [9 empty] | 2 | 0.8 |  | 0.5 | [9 empty] | 2.4 | 2 |  | 5 |  | Y | Y
2023 | Wartsila Oyj | PWNFN515.32S | Certificate of Conformity and EIAPP Certificate | New Submission |  |  |  | 9280 | [9 empty] | 2.1 | 0.6 |  | 0.7 | [9 empty] | 2.4 | 2 |  | 5 |  | Y | Y
2023 | Wartsila Oyj | PWNFN515.32S | Certificate of Conformity and EIAPP Certificate | New Submission |  |  |  | 9280 | [9 empty] | 2.1 | 1 |  | 0.6 | [9 empty] | 2.4 | 2 |  | 5 |  | Y | Y
2023 | Wartsila Oyj | PWNFN515.32S | Certificate of Conformity and EIAPP Certificate | New Submission |  |  |  | 9280 | [9 empty] | 2.2 | 0.8 |  | 0.5 | [9 empty] | 2.4 | 2 |  | 5 |  | Y | Y
2023 | Wartsila Oyj | PWNFN515.32S | Certificate of Conformity and EIAPP Certificate | New Submission |  |  |  | 9280 | [9 empty] | 2.4 | 1 |  | 0.6 | [9 empty] | 2.4 | 2 |  | 5 |  | Y | Y
2023 | Wartsila Oyj | PWNFN515.32S | Certificate of Conformity and EIAPP Certificate | New Submission |  |  |  | 9280 | [11 empty] | 0.09 |  | 596 | [13 empty] | Y | Y
2023 | Wartsila Oyj | PWNFN515.32S | Certificate of Conformity and EIAPP Certificate | New Submission |  |  |  | 9280 | [11 empty] | 0.12 |  | 602 | [13 empty] | Y | Y
2023 | Wartsila Oyj | PWNFN515.32S | Certificate of Conformity and EIAPP Certificate | New Submission |  |  |  | 9280 | [11 empty] | 0.14 |  | 623 | [13 empty] | Y | Y
2023 | Wartsila Oyj | PWNFN515.32Y | EIAPP Certificate Only | New Submission |  |  |  | 9280 | [9 empty] | 9 | [12 empty] | 9.6 |  |  |  |  | N | Y
2023 | Wartsila Oyj | PWNFN515.32Y | EIAPP Certificate Only | New Submission |  |  |  | 9280 | [9 empty] | 9.4 | [12 empty] | 9.6 |  |  |  |  | N | Y
2023 | Wartsila Oyj | PWNFN515.32Y | EIAPP Certificate Only | New Submission |  |  |  | 9280 | [9 empty] | 9.6 | [12 empty] | 9.6 |  |  |  |  | N | Y
2023 | Wartsila Oyj | PWNFN581.34S | Certificate of Conformity and EIAPP Certificate | New Submission |  |  |  | 8000 | [9 empty] | 1.5 | 3.8 |  | 1.5 | [9 empty] | 2.4 | 2 |  | 5 |  | Y | Y
2023 | Wartsila Oyj | PWNFN581.34S | Certificate of Conformity and EIAPP Certificate | New Submission |  |  |  | 8000 | [9 empty] | 1.7 | 3.8 |  | 1.5 | [9 empty] | 2.4 | 2 |  | 5 |  | Y | Y
2023 | Wartsila Oyj | PWNFN581.34S | Certificate of Conformity and EIAPP Certificate | New Submission |  |  |  | 8000 | [9 empty] | 1.9 | 0.9 |  | 1 | [9 empty] | 2.4 | 2 |  | 5 |  | Y | Y
2023 | Wartsila Oyj | PWNFN581.34S | Certificate of Conformity and EIAPP Certificate | New Submission |  |  |  | 8000 | [9 empty] | 1.9 | 6.2 |  | 2 | [9 empty] | 2.4 | 2 |  | 5 |  | Y | Y
2023 | Wartsila Oyj | PWNFN581.34S | Certificate of Conformity and EIAPP Certificate | New Submission |  |  |  | 8000 | [9 empty] | 2 | 0.7 |  | 0.6 | [9 empty] | 2.4 | 2 |  | 5 |  | Y | Y
2023 | Wartsila Oyj | PWNFN581.34S | Certificate of Conformity and EIAPP Certificate | New Submission |  |  |  | 8000 | [9 empty] | 2.1 | 6.2 |  | 2 | [9 empty] | 2.4 | 2 |  | 5 |  | Y | Y
2023 | Wartsila Oyj | PWNFN581.34S | Certificate of Conformity and EIAPP Certificate | New Submission |  |  |  | 8000 | [9 empty] | 2.2 | 0.9 |  | 1 | [9 empty] | 2.4 | 2 |  | 5 |  | Y | Y
2023 | Wartsila Oyj | PWNFN581.34S | Certificate of Conformity and EIAPP Certificate | New Submission |  |  |  | 8000 | [9 empty] | 2.3 | 0.7 |  | 0.6 | [9 empty] | 2.4 | 2 |  | 5 |  | Y | Y
2023 | Wartsila Oyj | PWNFN581.34S | Certificate of Conformity and EIAPP Certificate | New Submission |  |  |  | 8000 | [11 empty] | 0.01 |  | 447 | [13 empty] | Y | Y
2023 | Wartsila Oyj | PWNFN581.34S | Certificate of Conformity and EIAPP Certificate | New Submission |  |  |  | 8000 | [11 empty] | 0.01 |  | 480 | [13 empty] | Y | Y
2023 | Wartsila Oyj | PWNFN581.34S | Certificate of Conformity and EIAPP Certificate | New Submission |  |  |  | 8000 | [11 empty] | 0.07 |  | 639 | [13 empty] | Y | Y
2023 | Wartsila Oyj | PWNFN581.34S | Certificate of Conformity and EIAPP Certificate | New Submission |  |  |  | 8000 | [11 empty] | 0.11 |  | 660 | [13 empty] | Y | Y
2023 | Yanmar Power Technology Co., Ltd. | PYDXN.570P2N | Certificate of Conformity Only | Correction |  |  |  | 10 | [8 empty] | 5.6 | 5.4 | 0.14 | 0.16 | 0.9 | 1053 | 0 | [6 empty] | 7.5 |  |  | 0.4 | 6.6
2023 | Yanmar Power Technology Co., Ltd. | PYDXN.854P3N | Certificate of Conformity Only | Correction |  |  |  | 15 | [8 empty] | 6.4 | 6.2 | 0.17 | 0.12 | 0.8 | 972 | 0 | [6 empty] | 7.5 |  |  | 0.4 | 6.6
2023 | Yanmar Power Technology Co., Ltd. | PYDXN01.3P3N | Certificate of Conformity Only | Correction |  |  |  | 21 | [8 empty] | 3.4 | 3.3 | 0.09 | 0.1 | 0.6 | 955 | 0 | [6 empty] | 5.8 |  |  | 0.2 | 5.5
2023 | Yanmar Power Technology Co., Ltd. | PYDXN01.6E3N | Certificate of Conformity Only | Correction | [12 empty] | 4.7 | 4.4 | 0.39 | 0.1 | 2 | 843 | 0 | [6 empty] | 5.8 |  |  | 0.2 | 5.5
2023 | Yanmar Power Technology Co., Ltd. | PYDXN02.0D4C | Certificate of Conformity Only | Correction | 2013-07-23 | 4JH110 | J022 | 81 | 3200 | 267 | 2000 | 1 = 4-Mode General Cycle (E3) | N | D = Distillate Diesel Fuel |  | 2 | 4.8 | 4.6 | 0.23 | 0.06 | 0.7 | 743 | 0 | [6 empty] | 5.8 |  |  | 0.15 | 5 | PYDXNM0007188
2023 | Yanmar Power Technology Co., Ltd. | PYDXN02.0D4C | Certificate of Conformity Only | Correction | 2021-07-16 | 4JH110 | 55851 | 81 | 3200 | 267 | 2000 | 1 = 4-Mode General Cycle (E3) | N | D = Distillate Diesel Fuel |  | 2 | 5 | 4.6 | 0.43 | 0.07 | 0.7 | 739 | 0 | [6 empty] | 5.8 |  |  | 0.15 | 5 | PYDXNM0007187
2023 | Yanmar Power Technology Co., Ltd. | PYDXN02.0E4C | Certificate of Conformity Only | Correction | 2013-10-17 | 4JH80 | J022 | 59 | 3200 | 223 | 2000 | 1 = 4-Mode General Cycle (E3) | N | D = Distillate Diesel Fuel |  | 2 | 4.3 | 4 | 0.35 | 0.08 | 0.9 | 760 | 0 | [6 empty] | 5.8 |  |  | 0.2 | 5 | PYDXNM0007185
2023 | Yanmar Power Technology Co., Ltd. | PYDXN02.0E4C | Certificate of Conformity Only | Correction | 2021-07-16 | 4JH80 | 55851 | 59 | 3200 | 223 | 2000 | 1 = 4-Mode General Cycle (E3) | N | D = Distillate Diesel Fuel |  | 2 | 4.4 | 4.1 | 0.35 | 0.08 | 0.8 | 766 | 0 | [6 empty] | 5.8 |  |  | 0.2 | 5 | PYDXNM0007186
2023 | Yanmar Power Technology Co., Ltd. | PYDXN02.2D4C | Certificate of Conformity Only | Correction |  |  |  | 42 | [8 empty] | 4.5 | 4 | 0.46 | 0.1 | 2.4 | 771 | 0 | [6 empty] | 5.8 |  |  | 0.2 | 5
2023 | Yanmar Power Technology Co., Ltd. | PYDXN02.8D4C | Certificate of Conformity and EIAPP Certificate | Correction |  |  |  | 169 | [8 empty] | 5.1 | 5 | 0.15 | 0.09 | 0.7 | 714 | 0.01 | [6 empty] | 5.8 |  |  | 0.15 | 5 |  | N | Y
2023 | Yanmar Power Technology Co., Ltd. | PYDXN02.8D4C | Certificate of Conformity and EIAPP Certificate | Correction |  |  |  | 169 | [9 empty] | 4.5 | [12 empty] | 7.7 |  |  |  |  | N | Y
2023 | Yanmar Power Technology Co., Ltd. | PYDXN02.8D4H | Certificate of Conformity and EIAPP Certificate | Correction |  |  |  | 184 | [8 empty] | 5.4 | 5.2 | 0.25 | 0.1 | 1 | 719 | 0.01 | [6 empty] | 5.8 |  |  | 0.15 | 5 |  | N | Y
2023 | Yanmar Power Technology Co., Ltd. | PYDXN02.8D4H | Certificate of Conformity and EIAPP Certificate | Correction |  |  |  | 184 | [9 empty] | 4.7 | [12 empty] | 7.7 |  |  |  |  | N | Y
2023 | Yanmar Power Technology Co., Ltd. | PYDXN02.8E4C | Certificate of Conformity Only | Correction |  |  |  | 143 | [8 empty] | 4.5 | 4.5 | 0.06 | 0.11 | 0.8 | 753 | 0 | [6 empty] | 5.8 |  |  | 0.15 | 5
2023 | Yanmar Power Technology Co., Ltd. | PYDXN02.8E4H | Certificate of Conformity Only | New Submission |  |  |  | 143 | [8 empty] | 4.7 | 4.6 | 0.12 | 0.09 | 1.4 | 751 | 0 | [6 empty] | 5.8 |  |  | 0.15 | 5
2023 | Yanmar Power Technology Co., Ltd. | PYDXN03.3S4T | Certificate of Conformity Only | New Submission | 2019-05-14 | 3TTGAK | 117558 | 51 | 1800 | 270.6 | 1800 | 4 = 5-Mode Constant Speed Auxiliary Cycle (D2) | N | D = Distillate Diesel Fuel | Intertek Carnot Emission Services (Yanmar's authorized/approved lab in U.S.A) | 3.3 | 3.5 | 3.1 | 0.45 | 0.14 | 2 | 720 | 0 | [6 empty] | 4.7 |  |  | 0.3 | 5 | PYDXNM0006996
2023 | Yanmar Power Technology Co., Ltd. | PYDXN04.5D8C | Certificate of Conformity and EIAPP Certificate | Correction |  |  |  | 257 | [8 empty] | 4.8 | 4.6 | 0.16 | 0.15 | 1.8 | 752 | 0 | [6 empty] | 5.8 |  |  | 0.15 | 5 |  | N | Y
2023 | Yanmar Power Technology Co., Ltd. | PYDXN04.5D8C | Certificate of Conformity and EIAPP Certificate | Correction |  |  |  | 257 | [9 empty] | 4.3 | [12 empty] | 7.7 |  |  |  |  | N | Y
2023 | Yanmar Power Technology Co., Ltd. | PYDXN04.5D8H | Certificate of Conformity and EIAPP Certificate | New Submission |  |  |  | 272 | [8 empty] | 4.6 | 4.4 | 0.24 | 0.12 | 2 | 694 | 0 | [6 empty] | 5.8 |  |  | 0.15 | 5 |  | N | Y
2023 | Yanmar Power Technology Co., Ltd. | PYDXN04.5D8H | Certificate of Conformity and EIAPP Certificate | New Submission |  |  |  | 272 | [9 empty] | 4.6 | [12 empty] | 7.7 |  |  |  |  | N | Y
2023 | Yanmar Power Technology Co., Ltd. | PYDXN05.8D6C | Certificate of Conformity and EIAPP Certificate | Correction |  |  |  | 324 | [8 empty] | 4.9 | 4.7 | 0.22 | 0.12 | 0.8 | 742 | 0 | [6 empty] | 5.8 |  |  | 0.14 | 5 |  | N | Y
2023 | Yanmar Power Technology Co., Ltd. | PYDXN05.8D6C | Certificate of Conformity and EIAPP Certificate | Correction |  |  |  | 324 | [8 empty] | 5.3 | 5 | 0.24 | 0.09 | 0.8 | 727 | 0 | [6 empty] | 5.8 |  |  | 0.14 | 5 |  | N | Y
2023 | Yanmar Power Technology Co., Ltd. | PYDXN05.8D6C | Certificate of Conformity and EIAPP Certificate | Correction |  |  |  | 324 | [9 empty] | 4.6 | [12 empty] | 7.7 |  |  |  |  | N | Y
2023 | Yanmar Power Technology Co., Ltd. | PYDXN20.4D6C | Certificate of Conformity and EIAPP Certificate | New Submission |  |  |  | 555 | [8 empty] | 5 | 4.7 | 0.28 | 0.07 | 0.5 | 711 | 0 | [6 empty] | 5.6 |  |  | 0.1 | 5 |  | N | Y
2023 | Yanmar Power Technology Co., Ltd. | PYDXN20.4D6C | Certificate of Conformity and EIAPP Certificate | New Submission |  |  |  | 555 | [9 empty] | 5.2 | [12 empty] | 7.7 |  |  |  |  | N | Y
2023 | Yanmar Power Technology Co., Ltd. | PYDXN20.4E6C | Certificate of Conformity Only | Correction | 2014-05-22 | 6AYEM-ET | 4729 | 599 | 1900 | 4086 | 1000 | 1 = 4-Mode General Cycle (E3) | N | D = Distillate Diesel Fuel |  | 20.4 | 5.1 | 4.9 | 0.25 | 0.06 | 0.6 | 703 | 0 | [6 empty] | 5.6 |  |  | 0.1 | 5 | PYDXNM0007275
2022 | AB Volvo Penta | NVPXN02.4DCB | Certificate of Conformity and EIAPP Certificate | New Submission | 2015-01-15 | 7. D3-220I-H, D3-220A-H | A364138 | 162 | 4000 | 439 | 2200 | 1 = 4-Mode General Cycle (E3) | N | D = Distillate Diesel Fuel | AB Volvo Penta | 2.4 |  | 5.4 | [12 empty] | 7.7 |  |  |  | NVPXNM0006515 | N | Y
2022 | AB Volvo Penta | NVPXN02.4DCB | Certificate of Conformity and EIAPP Certificate | New Submission | 2015-01-28 | 11. D3-140I-H, D3-140A-H | A364138 | 162 |  |  |  | 2 = 5-Mode Recreational Cycle (E5) | N | D = Distillate Diesel Fuel | AB Volvo Penta |  | 5.5 | 5.2 | 0.32 | 0.05 | 1.6 | 745 | 0.01 | [6 empty] | 5.8 |  |  | 0.15 | 5 | NVPXNM0006516 | N | Y
2022 | AB Volvo Penta | NVPXN03.7DAF | Certificate of Conformity and EIAPP Certificate | Running Change |  |  |  | 129 | [8 empty] | 4.9 | 4.6 | 0.25 | 0.09 | 0.5 | 692 | 0.03 | [6 empty] | 5.4 |  |  | 0.12 | 5 |  | N | Y
2022 | AB Volvo Penta | NVPXN03.7DAF | Certificate of Conformity and EIAPP Certificate | Running Change |  |  |  | 129 | [9 empty] | 5.2 | [12 empty] | 7.7 |  |  |  |  | N | Y
2022 | AB Volvo Penta | NVPXN05.5DAF | Certificate of Conformity and EIAPP Certificate | New Submission | 2018-09-13 | 12. D4-230A-G, D4-230I-G | A1051382 | 353 | 3400 | 580 | 2000 | 1 = 4-Mode General Cycle (E3) | N | D = Distillate Diesel Fuel | AB Volvo Penta | 3.7 |  | 5.1 | [12 empty] | 7.7 |  |  |  | NVPXNM0006277 | N | Y
2022 | AB Volvo Penta | NVPXN05.5DAF | Certificate of Conformity and EIAPP Certificate | New Submission | 2018-09-17 | 2. D4-230A-G, D4-230I-G | A1051382 | 353 | 3400 | 580 | 2000 | 1 = 4-Mode General Cycle (E3) | N | D = Distillate Diesel Fuel | AB Volvo Penta | 3.7 | 5.4 | 5.2 | 0.28 | 0.1 | 0.5 | 726 | 0 | [6 empty] | 5.8 |  |  | 0.14 | 5 | NVPXNM0006278 | N | Y
2022 | AB Volvo Penta | NVPXN05.5DAF | Certificate of Conformity and EIAPP Certificate | Running Change | 2018-09-13 | 12. D4-230A-G, D4-230I-G | A1051382 | 353 | 3400 | 580 | 2000 | 1 = 4-Mode General Cycle (E3) | N | D = Distillate Diesel Fuel | AB Volvo Penta | 3.7 |  | 5.1 | [12 empty] | 7.7 |  |  |  | NVPXNM0006825 | N | Y
2022 | AB Volvo Penta | NVPXN05.5DAF | Certificate of Conformity and EIAPP Certificate | Running Change | 2018-09-17 | 2. D4-230A-G, D4-230I-G | A1051382 | 353 | 3400 | 580 | 2000 | 1 = 4-Mode General Cycle (E3) | N | D = Distillate Diesel Fuel | AB Volvo Penta | 3.7 | 5.4 | 5.2 | 0.28 | 0.1 | 0.5 | 726 | 0 | [6 empty] | 5.8 |  |  | 0.14 | 5 | NVPXNM0006826 | N | Y
2022 | AB Volvo Penta | NVPXN05.5DAF | Certificate of Conformity and EIAPP Certificate | Running Change |  |  |  | 353 | [8 empty] | 5.4 | 5.2 | 0.28 | 0.1 | 0.5 | 726 | 0 | [6 empty] | 5.8 |  |  | 0.14 | 5 |  | N | Y
2022 | AB Volvo Penta | NVPXN05.5DAF | Certificate of Conformity and EIAPP Certificate | Running Change |  |  |  | 353 | [9 empty] | 5.1 | [12 empty] | 7.7 |  |  |  |  | N | Y
2022 | AB Volvo Penta | NVPXN05.5DCC | Certificate of Conformity and EIAPP Certificate | Running Change |  |  |  | 353 | [8 empty] | 5.4 | 5.1 | 0.33 | 0.11 | 0.6 | 734 | 0.01 | [6 empty] | 5.8 |  |  | 0.14 | 5 |  | N | Y
2022 | AB Volvo Penta | NVPXN05.5DCC | Certificate of Conformity and EIAPP Certificate | Running Change |  |  |  | 353 | [9 empty] | 5.1 | [12 empty] | 7.7 |  |  |  |  | N | Y
2022 | AB Volvo Penta | NVPXN07.7BCA | Certificate of Conformity and EIAPP Certificate | New Submission | 2015-11-11 | 2. D8A2-A MP | P22201518 | 463 | 3000 | 1755 | 1600 | 1 = 4-Mode General Cycle (E3) | N | D = Distillate Diesel Fuel | AB Volvo Penta | 7.7 |  | 5.5 | [12 empty] | 7.7 |  |  |  | NVPXNM0006528 | N | Y
2022 | AB Volvo Penta | NVPXN07.7BCA | Certificate of Conformity and EIAPP Certificate | New Submission | 2015-12-01 | 1. D8A2-A MP | P22201518 | 463 | 3000 | 1769 | 1600 | 2 = 5-Mode Recreational Cycle (E5) | N | D = Distillate Diesel Fuel | AB Volvo Penta | 7.7 | 5.6 | 5.5 | 0.14 | 0.09 | 0.5 | 709 | 0 | [6 empty] | 5.8 |  |  | 0.12 | 5 | NVPXNM0006529 | N | Y
2022 | AB Volvo Penta | NVPXN07.7GAA | Certificate of Conformity and EIAPP Certificate | New Submission | 2015-11-06 | 4. D8A4-A MP | P22201518 | 405 | 2600 | 1665 | 1600 | 1 = 4-Mode General Cycle (E3) | N | D = Distillate Diesel Fuel | AB Volvo Penta | 7.7 |  | 5.3 | [12 empty] | 7.7 |  |  |  | NVPXNM0006521 | N | Y
2022 | AB Volvo Penta | NVPXN07.7GAA | Certificate of Conformity and EIAPP Certificate | New Submission |  |  |  | 405 | [8 empty] | 5.5 | 5.3 | 0.13 | 0.09 | 0.6 | 699 | 0 | [6 empty] | 5.8 |  |  | 0.12 | 5 |  | N | Y
2022 | AB Volvo Penta | NVPXN10.8DAB | Certificate of Conformity and EIAPP Certificate | Field Fix | 2012-08-23 | 3. D11B2-A MP | 7011259586 | 493 | 2400 | 2190 | 1400 | 1 = 4-Mode General Cycle (E3) | N | D = Distillate Diesel Fuel | AB Volvo Penta | 10.8 | 5.4 | 5.3 | 0.14 | 0.1 | 0.8 | 700 | 0 | [6 empty] | 5.6 |  |  | 0.1 | 5 | NVPXNM0009270 | N | Y
2022 | AB Volvo Penta | NVPXN10.8DAB | Certificate of Conformity and EIAPP Certificate | Field Fix | 2012-09-12 | 9. D11B1-A MP, D11B3-A MP | 7011259586 | 493 | 2450 | 2240 | 1400 | 1 = 4-Mode General Cycle (E3) | N | D = Distillate Diesel Fuel | AB Volvo Penta | 10.8 |  | 5.3 | [12 empty] | 7.7 |  |  |  | NVPXNM0009271 | N | Y
2022 | AB Volvo Penta | NVPXN10.8DAB | Certificate of Conformity and EIAPP Certificate | New Submission | 2012-08-23 | 3. D11B2-A MP | 7011259586 | 493 | 2400 | 2190 | 1400 | 1 = 4-Mode General Cycle (E3) | N | D = Distillate Diesel Fuel | AB Volvo Penta | 10.8 | 5.4 | 5.3 | 0.14 | 0.1 | 0.8 | 700 | 0 | [6 empty] | 5.6 |  |  | 0.1 | 5 | NVPXNM0006522 | N | Y
2022 | AB Volvo Penta | NVPXN10.8DAB | Certificate of Conformity and EIAPP Certificate | New Submission | 2012-09-12 | 9. D11B1-A MP, D11B3-A MP | 7011259586 | 493 | 2450 | 2240 | 1400 | 1 = 4-Mode General Cycle (E3) | N | D = Distillate Diesel Fuel | AB Volvo Penta | 10.8 |  | 5.3 | [12 empty] | 7.7 |  |  |  | NVPXNM0006523 | N | Y
2022 | AB Volvo Penta | NVPXN10.8DAC | Certificate of Conformity and EIAPP Certificate | Field Fix | 2012-08-23 | 3. D11B2-A MP | 7011259586 | 493 | 2400 | 2190 | 1400 | 1 = 4-Mode General Cycle (E3) | N | D = Distillate Diesel Fuel | AB Volvo Penta | 10.8 | 5.4 | 5.3 | 0.14 | 0.1 | 0.8 | 700 | 0 | [6 empty] | 5.6 |  |  | 0.1 | 5 | NVPXNM0009273 | N | Y
2022 | AB Volvo Penta | NVPXN10.8DAC | Certificate of Conformity and EIAPP Certificate | Field Fix | 2012-09-12 | 9. D11B1-A MP, D11B3-A MP | 7011259586 | 493 | 2450 | 2240 | 1400 | 1 = 4-Mode General Cycle (E3) | N | D = Distillate Diesel Fuel | AB Volvo Penta | 10.8 |  | 5.3 | [12 empty] | 7.7 |  |  |  | NVPXNM0009272 | N | Y
2022 | AB Volvo Penta | NVPXN10.8DAC | Certificate of Conformity and EIAPP Certificate | New Submission | 2012-08-23 | 3. D11B2-A MP | 7011259586 | 493 | 2400 | 2190 | 1400 | 1 = 4-Mode General Cycle (E3) | N | D = Distillate Diesel Fuel | AB Volvo Penta | 10.8 | 5.4 | 5.3 | 0.14 | 0.1 | 0.8 | 700 | 0 | [6 empty] | 5.6 |  |  | 0.1 | 5 | NVPXNM0006532 | N | Y
2022 | AB Volvo Penta | NVPXN10.8DAC | Certificate of Conformity and EIAPP Certificate | New Submission | 2012-09-12 | 9. D11B1-A MP, D11B3-A MP | 7011259586 | 493 | 2450 | 2240 | 1400 | 1 = 4-Mode General Cycle (E3) | N | D = Distillate Diesel Fuel | AB Volvo Penta | 10.8 |  | 5.3 | [12 empty] | 7.7 |  |  |  | NVPXNM0006533 | N | Y
2022 | AB Volvo Penta | NVPXN10.8DCB | Certificate of Conformity and EIAPP Certificate | Field Fix | 2012-08-23 | 4. D11B2-A MP | 7011259586 | 533 | 2500 | 2440 | 1400 | 2 = 5-Mode Recreational Cycle (E5) | N | D = Distillate Diesel Fuel | AB Volvo Penta | 10.8 | 5.4 | 5.2 | 0.15 | 0.1 | 0.9 | 716 | 0 | [6 empty] | 5.8 |  |  | 0.12 | 5 | NVPXNM0009275 | N | Y
2022 | AB Volvo Penta | NVPXN10.8DCB | Certificate of Conformity and EIAPP Certificate | Field Fix | 2012-09-12 | 9. D11B1-A MP, D11B3-A MP | 7011259586 | 533 | 2450 | 2240 | 1400 | 1 = 4-Mode General Cycle (E3) | N | D = Distillate Diesel Fuel | AB Volvo Penta | 10.8 |  | 5.3 | [12 empty] | 7.7 |  |  |  | NVPXNM0009274 | N | Y
2022 | AB Volvo Penta | NVPXN10.8DCB | Certificate of Conformity and EIAPP Certificate | New Submission | 2012-08-23 | 4. D11B2-A MP | 7011259586 | 533 | 2500 | 2440 | 1400 | 2 = 5-Mode Recreational Cycle (E5) | N | D = Distillate Diesel Fuel | AB Volvo Penta | 10.8 | 5.4 | 5.2 | 0.15 | 0.1 | 0.9 | 716 | 0 | [6 empty] | 5.8 |  |  | 0.12 | 5 | NVPXNM0006288 | N | Y
2022 | AB Volvo Penta | NVPXN10.8DCB | Certificate of Conformity and EIAPP Certificate | New Submission | 2012-09-12 | 9. D11B1-A MP, D11B3-A MP | 7011259586 | 533 | 2450 | 2240 | 1400 | 1 = 4-Mode General Cycle (E3) | N | D = Distillate Diesel Fuel | AB Volvo Penta | 10.8 |  | 5.3 | [12 empty] | 7.7 |  |  |  | NVPXNM0006287 | N | Y
2022 | AB Volvo Penta | NVPXN10.8NAA | Certificate of Conformity and EIAPP Certificate | Running Change | 2021-10-13 | 2. D11C2-A MP, D11C4-A MP | 10112024791 | 459 | 2400 | 2175 | 1900 | 1 = 4-Mode General Cycle (E3) | N | D = Distillate Diesel Fuel | AB Volvo Penta | 10.8 | 5.2 | 5.1 | 0.15 | 0.07 | 0.7 | 693 | 0 | 0.01 | [5 empty] | 5.8 |  |  | 0.12 | 5 | NVPXNM0006729 | N | Y
2022 | AB Volvo Penta | NVPXN10.8NAA | Certificate of Conformity and EIAPP Certificate | Running Change | 2021-10-14 | 3. D11C2-A MP, D11C4-A MP | 10112024791 | 459 | 2400 | 2175 | 1900 | 1 = 4-Mode General Cycle (E3) | N | D = Distillate Diesel Fuel | AB Volvo Penta | 10.8 |  | 5 | [12 empty] | 7.7 |  |  |  | NVPXNM0006730 | N | Y
2022 | AB Volvo Penta | NVPXN10.8NAB | Certificate of Conformity and EIAPP Certificate | Running Change | 2021-10-12 | 3. D11C2-A MP, D11C4-A MP | 10112024791 | 374 | 2250 | 1873 | 1174 | 1 = 4-Mode General Cycle (E3) | N | D = Distillate Diesel Fuel | AB Volvo Penta | 10.8 |  | 5.1 | [12 empty] | 7.7 |  |  |  | NVPXNM0006725 | N | Y
2022 | AB Volvo Penta | NVPXN10.8NAB | Certificate of Conformity and EIAPP Certificate | Running Change | 2021-10-13 | 2. D11C2-A MP, D11C4-A MP | 10112024791 | 374 | 2250 | 1873 | 1174 | 1 = 4-Mode General Cycle (E3) | N | D = Distillate Diesel Fuel | AB Volvo Penta | 10.8 | 5.3 | 5.1 | 0.16 | 0.06 | 0.6 | 693 | 0 | 0.01 | [5 empty] | 5.6 |  |  | 0.1 | 5 | NVPXNM0006724 | N | Y
2022 | AB Volvo Penta | NVPXN10.8PCA | Certificate of Conformity and EIAPP Certificate | Running Change | 2021-10-13 | 6. D11C2-A MP | 10112024791 | 533 | 2500 | 2440 | 1783 | 1 = 4-Mode General Cycle (E3) | N | D = Distillate Diesel Fuel | AB Volvo Penta | 10.8 |  | 5.2 | [12 empty] | 7.7 |  |  |  | NVPXNM0006739 | N | Y
2022 | AB Volvo Penta | NVPXN10.8PCA | Certificate of Conformity and EIAPP Certificate | Running Change | 2021-10-14 | 5. D11C2-A MP | 10112024791 | 533 | 2500 | 2440 | 1783 | 2 = 5-Mode Recreational Cycle (E5) | N | D = Distillate Diesel Fuel | AB Volvo Penta | 10.8 | 5.4 | 5.2 | 0.16 | 0.05 | 0.7 | 702 | 0 | 0.01 | [5 empty] | 5.8 |  |  | 0.12 | 5 | NVPXNM0006740 | N | Y
2022 | AB Volvo Penta | NVPXN12.8DAC | Certificate of Conformity and EIAPP Certificate | Correction | 2021-01-14 | 3. D13C4-B MP | 13-4774 | 588 | 2300 | 2984 | 800 | 1 = 4-Mode General Cycle (E3) | N | D = Distillate Diesel Fuel | AB Volvo Penta | 12.8 | 5.6 | 5.6 | 0.09 | 0.05 | 0.3 | 670 | 0 | 0.01 | [5 empty] | 5.8 |  |  | 0.12 | 5 | NVPXNM0006075 | N | Y
2022 | AB Volvo Penta | NVPXN12.8DAC | Certificate of Conformity and EIAPP Certificate | Correction | 2021-01-14 | 3. D13C4-B MP | 13-4774 | 588 | 2300 | 2984 | 800 | 1 = 4-Mode General Cycle (E3) | N | D = Distillate Diesel Fuel | AB Volvo Penta | 12.8 | 5.6 | 5.6 | 0.09 | 0.05 | 0.3 | 670 | 0 | 0.01 | [5 empty] | 5.8 |  |  | 0.12 | 5 | NVPXNM0007087 | N | Y
2022 | AB Volvo Penta | NVPXN12.8DAC | Certificate of Conformity and EIAPP Certificate | Correction | 2021-01-14 | 4. D13C4-B MP | 13-4774 | 588 | 2300 | 2984 | 1600 | 1 = 4-Mode General Cycle (E3) | N | D = Distillate Diesel Fuel | AB Volvo Penta | 12.8 |  | 5.3 | [12 empty] | 7.7 |  |  |  | NVPXNM0006076 | N | Y
2022 | AB Volvo Penta | NVPXN12.8DAC | Certificate of Conformity and EIAPP Certificate | Correction | 2021-01-14 | 4. D13C4-B MP | 13-4774 | 588 | 2300 | 2984 | 1600 | 1 = 4-Mode General Cycle (E3) | N | D = Distillate Diesel Fuel | AB Volvo Penta | 12.8 |  | 5.3 | [12 empty] | 7.7 |  |  |  | NVPXNM0007088 | N | Y
2022 | AB Volvo Penta | NVPXN12.8DCC | Certificate of Conformity and EIAPP Certificate | Correction | 2021-01-19 | 7. D13C2-A MP | 13-4774 | 735 | 2400 | 3528 | 1800 | 2 = 5-Mode Recreational Cycle (E5) | N | D = Distillate Diesel Fuel | AB Volvo Penta | 12.8 | 5.4 | 5.3 | 0.1 | 0.05 | 0.4 | 665 | 0 | 0.01 | [5 empty] | 5.8 |  |  | 0.12 | 5 | NVPXNM0006078 | N | Y
2022 | AB Volvo Penta | NVPXN12.8DCC | Certificate of Conformity and EIAPP Certificate | Correction | 2021-01-19 | 8. D13C2-A MP | 13-4774 | 735 | 2400 | 3528 | 1800 | 1 = 4-Mode General Cycle (E3) | N | D = Distillate Diesel Fuel | AB Volvo Penta | 12.8 |  | 5.3 | [12 empty] | 7.7 |  |  |  | NVPXNM0006077 | N | Y
2022 | AB Volvo Penta | NVPXN12.8DCC | Certificate of Conformity and EIAPP Certificate | Running Change | 2021-01-19 | 7. D13C2-A MP | 13-4774 | 735 | 2400 | 3528 | 1800 | 2 = 5-Mode Recreational Cycle (E5) | N | D = Distillate Diesel Fuel | AB Volvo Penta | 12.8 | 5.4 | 5.3 | 0.1 | 0.05 | 0.4 | 665 | 0 | 0.01 | [5 empty] | 5.8 |  |  | 0.12 | 5 | NVPXNM0007082 | N | Y
2022 | AB Volvo Penta | NVPXN12.8DCC | Certificate of Conformity and EIAPP Certificate | Running Change | 2021-01-19 | 8. D13C2-A MP | 13-4774 | 735 | 2400 | 3528 | 1800 | 1 = 4-Mode General Cycle (E3) | N | D = Distillate Diesel Fuel | AB Volvo Penta | 12.8 |  | 5.3 | [12 empty] | 7.7 |  |  |  | NVPXNM0007081 | N | Y
2022 | AB Volvo Penta | NVPXN12.8DHB | Certificate of Conformity and EIAPP Certificate | New Submission | 2011-05-31 | 7. D13B-N MH, D13B-E MH | 13-277912 | 441 | 1900 | 2219 | 1900 | 3 = 4-Mode Constant Speed Propulsion Cycle (E2) | N | D = Distillate Diesel Fuel | AB Volvo Penta | 12.8 |  | 5.5 | [12 empty] | 7.7 |  |  |  | NVPXNM0006535 | N | Y
2022 | AB Volvo Penta | NVPXN12.8DHB | Certificate of Conformity and EIAPP Certificate | New Submission | 2011-06-02 | 5. D13B-N MH, D13B-E MH | 13-277912 | 441 | 1900 | 2032 | 1900 | 1 = 4-Mode General Cycle (E3) | N | D = Distillate Diesel Fuel | AB Volvo Penta | 12.8 |  | 5.3 | [12 empty] | 7.7 |  |  |  | NVPXNM0006538 | N | Y
2022 | AB Volvo Penta | NVPXN12.8DHB | Certificate of Conformity and EIAPP Certificate | New Submission | 2011-06-07 | 12. D13B-F MG | 13-277912 | 441 | 1800 | 2354 | 1800 | 4 = 5-Mode Constant Speed Auxiliary Cycle (D2) | N | D = Distillate Diesel Fuel | AB Volvo Penta | 12.8 |  | 5.2 | [12 empty] | 7.7 |  |  |  | NVPXNM0006536 | N | Y
2022 | AB Volvo Penta | NVPXN12.8DHB | Certificate of Conformity and EIAPP Certificate | New Submission | 2011-06-07 | 16.D13B-N MH, D13B-E MH | 13-277912 | 441 | 1900 | 2219 | 1900 | 6 = 8-Mode Variable Speed Auxiliary Cycle (C1) | N | D = Distillate Diesel Fuel | AB Volvo Penta | 12.8 |  | 5.4 | [12 empty] | 7.7 |  |  |  | NVPXNM0006543 | N | Y
2022 | AB Volvo Penta | NVPXN12.8DHB | Certificate of Conformity and EIAPP Certificate | New Submission | 2011-06-27 | 8. D13B-E MG | 13-277912 | 441 | 1800 | 2354 | 1800 | 4 = 5-Mode Constant Speed Auxiliary Cycle (D2) | N | D = Distillate Diesel Fuel | AB Volvo Penta | 12.8 | 5.4 | 5.2 | 0.14 | 0.1 | 1.1 | 711 | 0 | [6 empty] | 5.6 |  |  | 0.1 | 5 | NVPXNM0006540 | N | Y
2022 | AB Volvo Penta | NVPXN12.8DHB | Certificate of Conformity and EIAPP Certificate | New Submission | 2011-06-28 | 17. D13B-N MH | 13-277912 | 441 | 1800 | 1949 | 1800 | 1 = 4-Mode General Cycle (E3) | N | D = Distillate Diesel Fuel | AB Volvo Penta | 12.8 | 5.4 | 5.3 | 0.1 | 0.1 | 1 | 682 | 0 | [6 empty] | 5.6 |  |  | 0.1 | 5 | NVPXNM0006542 | N | Y
2022 | AB Volvo Penta | NVPXN12.8DHB | Certificate of Conformity and EIAPP Certificate | New Submission | 2011-06-28 | 3. D13B-E MH | 13-277912 | 441 |  |  |  | 3 = 4-Mode Constant Speed Propulsion Cycle (E2) | N | D = Distillate Diesel Fuel | AB Volvo Penta |  | 5.3 | 5.1 | 0.13 | 0.1 | 1 | 706 | 0 | [6 empty] | 5.6 |  |  | 0.1 | 5 | NVPXNM0006537 | N | Y
2022 | AB Volvo Penta | NVPXN12.8DHB | Certificate of Conformity and EIAPP Certificate | New Submission | 2011-06-28 | 9. D13B-E MG | 13-277912 | 441 | 1800 | 2125 | 1800 | 3 = 4-Mode Constant Speed Propulsion Cycle (E2) | N | D = Distillate Diesel Fuel | AB Volvo Penta | 12.8 | 5.2 | 5.1 | 0.11 | 0.1 | 1 | 696 | 0 | [6 empty] | 5.6 |  |  | 0.1 | 5 | NVPXNM0006539 | N | Y
2022 | AB Volvo Penta | NVPXN12.8DHB | Certificate of Conformity and EIAPP Certificate | New Submission | 2011-06-30 | 6. D13B-N MH | 13-277912 | 441 | 1850 | 2413 | 1353 | 6 = 8-Mode Variable Speed Auxiliary Cycle (C1) | N | D = Distillate Diesel Fuel | AB Volvo Penta | 12.8 | 5.4 | 5.3 | 0.12 | 0.1 | 1.3 | 705 | 0 | [6 empty] | 5.6 |  |  | 0.1 | 5 | NVPXNM0006541 | N | Y
2022 | AB Volvo Penta | NVPXN12.8LAA | Certificate of Conformity and EIAPP Certificate | New Submission | 2021-01-12 | 2. D13C5-B MP | 13-4774 | 588 | 2250 | 2339 | 1800 | 1 = 4-Mode General Cycle (E3) | N | D = Distillate Diesel Fuel | AB Volvo Penta | 12.8 | 1.1 | 1.1 | 0.02 | 0.07 | 0.8 | 670 | 0 | 0.01 | [5 empty] | 5.8 |  |  | 0.12 | 5 | NVPXNM0006072 | Y | Y
2022 | AB Volvo Penta | NVPXN12.8LAA | Certificate of Conformity and EIAPP Certificate | New Submission | 2021-01-12 | 3. D13C5-B MP | 13-4774 | 588 | 2250 | 2339 | 1800 | 1 = 4-Mode General Cycle (E3) | N | D = Distillate Diesel Fuel | AB Volvo Penta | 12.8 |  | 1.2 | [12 empty] | 2 |  |  |  | NVPXNM0006071 | Y | Y
2022 | AB Volvo Penta | NVPXN12.8LAA | Certificate of Conformity and EIAPP Certificate | Running Change | 2021-01-12 | 2. D13C5-B MP | 13-4774 | 588 | 2250 | 2339 | 1800 | 1 = 4-Mode General Cycle (E3) | N | D = Distillate Diesel Fuel | AB Volvo Penta | 12.8 | 1.1 | 1.1 | 0.02 | 0.07 | 0.8 | 670 | 0 | 0.01 | [5 empty] | 5.8 |  |  | 0.12 | 5 | NVPXNM0007021 | Y | Y
2022 | AB Volvo Penta | NVPXN12.8LAA | Certificate of Conformity and EIAPP Certificate | Running Change | 2021-01-12 | 3. D13C5-B MP | 13-4774 | 588 | 2250 | 2339 | 1800 | 1 = 4-Mode General Cycle (E3) | N | D = Distillate Diesel Fuel | AB Volvo Penta | 12.8 |  | 1.2 | [12 empty] | 2 |  |  |  | NVPXNM0007020 | Y | Y
2022 | AB Volvo Penta | NVPXN12.8LKA | Certificate of Conformity and EIAPP Certificate | New Submission |  |  |  | 588 | [8 empty] | 1.4 | 1.4 | 0.01 | 0.05 | 0.8 | 639 | 0 | [6 empty] | 5.6 |  |  | 0.1 | 5 |  | Y | Y
2022 | AB Volvo Penta | NVPXN12.8LKA | Certificate of Conformity and EIAPP Certificate | New Submission |  |  |  | 588 | [8 empty] | 1.5 | 1.5 | 0.02 | 0.05 | 0.9 | 674 | 0 | [6 empty] | 5.6 |  |  | 0.1 | 5 |  | Y | Y
2022 | AB Volvo Penta | NVPXN12.8LKA | Certificate of Conformity and EIAPP Certificate | New Submission |  |  |  | 588 | [8 empty] | 1.6 | 1.5 | 0.01 | 0.04 | 0.9 | 661 | 0 | [6 empty] | 5.6 |  |  | 0.1 | 5 |  | Y | Y
2022 | AB Volvo Penta | NVPXN12.8LKA | Certificate of Conformity and EIAPP Certificate | New Submission |  |  |  | 588 | [8 empty] | 1.6 | 1.5 | 0.01 | 0.04 | 1 | 652 | 0 | [6 empty] | 5.6 |  |  | 0.1 | 5 |  | Y | Y
2022 | AB Volvo Penta | NVPXN12.8LKA | Certificate of Conformity and EIAPP Certificate | New Submission |  |  |  | 588 | [9 empty] | 1.3 | [12 empty] | 2 |  |  |  |  | Y | Y
2022 | AB Volvo Penta | NVPXN12.8LKA | Certificate of Conformity and EIAPP Certificate | New Submission |  |  |  | 588 | [9 empty] | 1.4 | [12 empty] | 2 |  |  |  |  | Y | Y
2022 | AB Volvo Penta | NVPXN12.8LKA | Certificate of Conformity and EIAPP Certificate | New Submission |  |  |  | 588 | [9 empty] | 1.5 | [12 empty] | 2 |  |  |  |  | Y | Y
2022 | AB Volvo Penta | NVPXN12.8LKA | Certificate of Conformity and EIAPP Certificate | Running Change |  |  |  | 588 | [8 empty] | 1.4 | 1.4 | 0.01 | 0.05 | 0.8 | 639 | 0 | [6 empty] | 5.6 |  |  | 0.1 | 5 |  | Y | Y
2022 | AB Volvo Penta | NVPXN12.8LKA | Certificate of Conformity and EIAPP Certificate | Running Change |  |  |  | 588 | [8 empty] | 1.5 | 1.5 | 0.02 | 0.05 | 0.9 | 674 | 0 | [6 empty] | 5.6 |  |  | 0.1 | 5 |  | Y | Y
2022 | AB Volvo Penta | NVPXN12.8LKA | Certificate of Conformity and EIAPP Certificate | Running Change |  |  |  | 588 | [8 empty] | 1.6 | 1.5 | 0.01 | 0.04 | 0.9 | 661 | 0 | [6 empty] | 5.6 |  |  | 0.1 | 5 |  | Y | Y
2022 | AB Volvo Penta | NVPXN12.8LKA | Certificate of Conformity and EIAPP Certificate | Running Change |  |  |  | 588 | [8 empty] | 1.6 | 1.5 | 0.01 | 0.04 | 1 | 652 | 0 | [6 empty] | 5.6 |  |  | 0.1 | 5 |  | Y | Y
2022 | AB Volvo Penta | NVPXN12.8LKA | Certificate of Conformity and EIAPP Certificate | Running Change |  |  |  | 588 | [9 empty] | 1.3 | [12 empty] | 2 |  |  |  |  | Y | Y
2022 | AB Volvo Penta | NVPXN12.8LKA | Certificate of Conformity and EIAPP Certificate | Running Change |  |  |  | 588 | [9 empty] | 1.4 | [12 empty] | 2 |  |  |  |  | Y | Y
2022 | AB Volvo Penta | NVPXN12.8LKA | Certificate of Conformity and EIAPP Certificate | Running Change |  |  |  | 588 | [9 empty] | 1.5 | [12 empty] | 2 |  |  |  |  | Y | Y
2022 | AB Volvo Penta | NVPXN16.1DGB | Certificate of Conformity and EIAPP Certificate | New Submission | 2005-12-20 | 1. D16C-A MH | 202161219 | 551 | 1800 | 3246 | 1200 | 1 = 4-Mode General Cycle (E3) | N | D = Distillate Diesel Fuel | AB Volvo Penta | 16.1 |  | 5.4 | [12 empty] | 7.7 |  |  |  | NVPXNM0006545 | N | Y
2022 | AB Volvo Penta | NVPXN16.1DGB | Certificate of Conformity and EIAPP Certificate | New Submission | 2005-12-20 | 9. D16C-A MH | 202161219 | 551 | 1800 | 3246 | 1200 | 3 = 4-Mode Constant Speed Propulsion Cycle (E2) | N | D = Distillate Diesel Fuel | AB Volvo Penta | 16.1 |  | 5.1 | [12 empty] | 7.7 |  |  |  | NVPXNM0006546 | N | Y
2022 | AB Volvo Penta | NVPXN16.1DGB | Certificate of Conformity and EIAPP Certificate | New Submission | 2013-04-03 | 3. D16C-C MH | 18641 | 551 | 1900 | 3260 | 1300 | 1 = 4-Mode General Cycle (E3) | N | D = Distillate Diesel Fuel | AB Volvo Penta | 16.1 | 5.3 | 5.1 | 0.14 | 0.07 | 0.5 | 689 | 0 | [6 empty] | 5.6 |  |  | 0.1 | 5 | NVPXNM0006544 | N | Y
2022 | AB Volvo Penta | NVPXN16.1DGB | Certificate of Conformity and EIAPP Certificate | New Submission | 2013-04-03 | 4. D16C-C MH | 18641 | 551 | 1900 | 3260 | 1300 | 3 = 4-Mode Constant Speed Propulsion Cycle (E2) | N | D = Distillate Diesel Fuel | AB Volvo Penta | 16.1 | 5.3 | 5.1 | 0.2 | 0.09 | 0.5 | 711 | 0 | [6 empty] | 5.6 |  |  | 0.1 | 5 | NVPXNM0006547 | N | Y
2022 | Anglo Belgian Corporation N.V. | NABCN0044DLV | Certificate of Conformity and EIAPP Certificate | Correction | 2019-10-15 | 6DL-750-D2 | 14211 | 3955 | 750 | 50360 | 750 | 4 = 5-Mode Constant Speed Auxiliary Cycle (D2) | N | D = Distillate Diesel Fuel | Anglo Belgium Corporation Test lab | 263.7 |  | 1.7 | 0.8 |  | 0.7 | [9 empty] | 2.4 | 2 |  | 5 | NABCNM0006774 | Y | Y
2022 | Anglo Belgian Corporation N.V. | NABCN0044DLV | Certificate of Conformity and EIAPP Certificate | Correction | 2019-10-15 | 6DL-750-D2 | 14211 | 3955 | 750 | 50360 | 750 | 4 = 5-Mode Constant Speed Auxiliary Cycle (D2) | N | D = Distillate Diesel Fuel | Anglo Belgium Corporation Test lab | 263.7 |  | 1.8 | 0.8 |  | 0.7 | [9 empty] | 2.4 | 2 |  | 5 | NABCNM0006774 | Y | Y
2022 | Anglo Belgian Corporation N.V. | NABCN0044DLV | Certificate of Conformity and EIAPP Certificate | Correction | 2019-10-15 | 6DL-750-E2 | 14211 | 3955 | 750 | 50360 | 750 | 3 = 4-Mode Constant Speed Propulsion Cycle (E2) | N | D = Distillate Diesel Fuel | Anglo Belgium Corporation Test lab | 263.7 |  | 1.7 | 0.6 |  | 0.5 | [9 empty] | 2.4 | 2 |  | 5 | NABCNM0006777 | Y | Y
2022 | Anglo Belgian Corporation N.V. | NABCN0044DLV | Certificate of Conformity and EIAPP Certificate | Correction | 2019-10-15 | 6DL-750-E2 | 14211 | 3955 | 750 | 50360 | 750 | 3 = 4-Mode Constant Speed Propulsion Cycle (E2) | N | D = Distillate Diesel Fuel | Anglo Belgium Corporation Test lab | 263.7 |  | 1.8 | 0.6 |  | 0.5 | [9 empty] | 2.4 | 2 |  | 5 | NABCNM0006777 | Y | Y
2022 | Anglo Belgian Corporation N.V. | NABCN0044DLV | Certificate of Conformity and EIAPP Certificate | Correction | 2019-10-15 | 6DL-750-E3 | 14211 | 3955 | 750 | 50360 | 750 | 1 = 4-Mode General Cycle (E3) | N | D = Distillate Diesel Fuel | Anglo Belgium Corporation Test lab | 263.7 |  | 1.6 | 0.5 |  | 0.5 | [9 empty] | 2.4 | 2 |  | 5 | NABCNM0006778 | Y | Y
2022 | Anglo Belgian Corporation N.V. | NABCN0044DLV | Certificate of Conformity and EIAPP Certificate | Correction | 2019-10-15 | 6DL-750-E3 | 14211 | 3955 | 750 | 50360 | 750 | 1 = 4-Mode General Cycle (E3) | N | D = Distillate Diesel Fuel | Anglo Belgium Corporation Test lab | 263.7 |  | 1.8 | 0.5 |  | 0.5 | [9 empty] | 2.4 | 2 |  | 5 | NABCNM0006778 | Y | Y
2022 | Anglo Belgian Corporation N.V. | NABCN0044DLV | Certificate of Conformity and EIAPP Certificate | Correction | 2021-11-16 | 6DL-750-D2 | 14300 | 3955 | 750 | 50360 | 750 | 4 = 5-Mode Constant Speed Auxiliary Cycle (D2) | N | D = Distillate Diesel Fuel | Anglo Belgium Corporation Test lab | 263.7 |  |  |  | 0.09 |  | 565 | [12 empty] | NABCNM0006776 | Y | Y
2022 | Anglo Belgian Corporation N.V. | NABCN0044DLV | Certificate of Conformity and EIAPP Certificate | Correction | 2021-11-16 | 6DL-750-E2 | 14300 | 3955 | 750 | 50360 | 750 | 3 = 4-Mode Constant Speed Propulsion Cycle (E2) | N | D = Distillate Diesel Fuel | Anglo Belgium Corporation Test lab | 263.7 |  |  |  | 0.04 |  | 582 | [12 empty] | NABCNM0006779 | Y | Y
2022 | Anglo Belgian Corporation N.V. | NABCN0044DLV | Certificate of Conformity and EIAPP Certificate | Correction | 2021-11-16 | 6DL-750-E3 | 14300 | 3955 | 750 | 50360 | 750 | 1 = 4-Mode General Cycle (E3) | N | D = Distillate Diesel Fuel | Anglo Belgium Corporation Test lab | 263.7 |  |  |  | 0.02 |  | 574 | [12 empty] | NABCNM0006775 | Y | Y
2022 | Bergen Engines AS | NRRMN0032OLD | Certificate of Conformity and EIAPP Certificate | New Submission |  |  |  | 3840 | [9 empty] | 1.9 | 0.2 |  | 2.1 | [9 empty] | 2.4 | 2 |  | 5 |  | Y | Y
2022 | Bergen Engines AS | NRRMN0032OLD | Certificate of Conformity and EIAPP Certificate | New Submission |  |  |  | 3840 | [9 empty] | 2.1 | 0.2 |  | 2.1 | [9 empty] | 2.4 | 2 |  | 5 |  | Y | Y
2022 | Bergen Engines AS | NRRMN0032OLD | Certificate of Conformity and EIAPP Certificate | New Submission |  |  |  | 3840 | [9 empty] | 2.1 | 0.2 |  | 3.1 | [9 empty] | 2.4 | 2 |  | 5 |  | Y | Y
2022 | Bergen Engines AS | NRRMN0032OLD | Certificate of Conformity and EIAPP Certificate | New Submission |  |  |  | 3840 | [9 empty] | 2.4 | 0.2 |  | 3.1 | [9 empty] | 2.4 | 2 |  | 5 |  | Y | Y
2022 | Bergen Engines AS | NRRMN0032OLD | Certificate of Conformity and EIAPP Certificate | New Submission |  |  |  | 3840 | [11 empty] | 0.06 |  | 482 | [13 empty] | Y | Y
2022 | Bergen Engines AS | NRRMN0032OLD | Certificate of Conformity and EIAPP Certificate | New Submission |  |  |  | 3840 | [11 empty] | 0.08 |  | 568 | [13 empty] | Y | Y
2022 | Bergen Engines AS | NRRMN0038DPS | Certificate of Conformity and EIAPP Certificate | New Submission |  |  |  | 4800 | [9 empty] | 1.9 | 0 |  | 0.9 | [9 empty] | 2.4 | 2 |  | 5 |  | Y | Y
2022 | Bergen Engines AS | NRRMN0038DPS | Certificate of Conformity and EIAPP Certificate | New Submission |  |  |  | 4800 | [9 empty] | 2 | 0 |  | 0.9 | [9 empty] | 2.4 | 2 |  | 5 |  | Y | Y
2022 | Bergen Engines AS | NRRMN0038DPS | Certificate of Conformity and EIAPP Certificate | New Submission |  |  |  | 4800 | [9 empty] | 2.1 | 0 |  | 0.9 | [9 empty] | 2.4 | 2 |  | 5 |  | Y | Y
2022 | Bergen Engines AS | NRRMN0038DPS | Certificate of Conformity and EIAPP Certificate | New Submission |  |  |  | 4800 | [9 empty] | 2.1 | 0 |  | 1.2 | [9 empty] | 2.4 | 2 |  | 5 |  | Y | Y
2022 | Bergen Engines AS | NRRMN0038DPS | Certificate of Conformity and EIAPP Certificate | New Submission |  |  |  | 4800 | [9 empty] | 2.2 | 0 |  | 0.9 | [9 empty] | 2.4 | 2 |  | 5 |  | Y | Y
2022 | Bergen Engines AS | NRRMN0038DPS | Certificate of Conformity and EIAPP Certificate | New Submission |  |  |  | 4800 | [9 empty] | 2.3 | 0 |  | 1.2 | [9 empty] | 2.4 | 2 |  | 5 |  | Y | Y
2022 | Bergen Engines AS | NRRMN0038DPS | Certificate of Conformity and EIAPP Certificate | New Submission |  |  |  | 4800 | [11 empty] | 0.03 |  | 569 | [13 empty] | Y | Y
2022 | Bergen Engines AS | NRRMN0038DPS | Certificate of Conformity and EIAPP Certificate | New Submission |  |  |  | 4800 | [11 empty] | 0.03 |  | 570 | [13 empty] | Y | Y
2022 | Bergen Engines AS | NRRMN0038DPS | Certificate of Conformity and EIAPP Certificate | New Submission |  |  |  | 4800 | [11 empty] | 0.03 |  | 571 | [13 empty] | Y | Y
2022 | Bergen Engines AS | NRRMN0038DPS | Certificate of Conformity and EIAPP Certificate | New Submission |  |  |  | 4800 | [11 empty] | 0.05 |  | 602 | [13 empty] | Y | Y
2022 | Bergen Engines AS | NRRMN0038DPS | Certificate of Conformity and EIAPP Certificate | New Submission |  |  |  | 4800 | [11 empty] | 0.05 |  | 603 | [13 empty] | Y | Y
2022 | Beta Marine Ltd | NBTAN.719KCB | Certificate of Conformity Only | New Submission | 2017-06-26 | BETA20 | 4HB2537 | 15 | 3600 | 42 | 2600 | 1 = 4-Mode General Cycle (E3) | N | D = Distillate Diesel Fuel | TUV NORD Mobilitat GmbH & Co. KG | 0.7 | 5.7 | 5.6 | 0.07 | 0.31 | 1.7 | 919 | 0 | [6 empty] | 7.5 |  |  | 0.4 | 6.6 | NBTANM0006648
2022 | Beta Marine Ltd | NBTAN.898CMA | Certificate of Conformity Only | New Submission | 2017-06-14 | BETA25 | 4GE6575 | 18 | 3600 | 56 | 2600 | 1 = 4-Mode General Cycle (E3) | N | D = Distillate Diesel Fuel | TUV NORD Mobilitat GmbH & Co. KG | 0.9 | 6.6 | 6.5 | 0.12 | 0.14 | 1.5 | 876 | 0 | [6 empty] | 7.5 |  |  | 0.4 | 6.6 | NBTANM0006789
2022 | Beta Marine Ltd | NBTAN.898KCB | Certificate of Conformity Only | New Submission | 2017-06-14 | BETA25 | 4GE6575 | 18 | 3600 | 56 | 2600 | 1 = 4-Mode General Cycle (E3) | N | D = Distillate Diesel Fuel | TUV NORD Mobilitat GmbH & Co. KG | 0.9 | 6.6 | 6.5 | 0.12 | 0.14 | 1.5 | 876 | 0 | [6 empty] | 7.5 |  |  | 0.4 | 6.6 | NBTANM0006649
2022 | Beta Marine Ltd | NBTAN01.5BCD | Certificate of Conformity Only | New Submission |  |  |  | 27 | [8 empty] | 4.8 | 4.6 | 0.17 | 0.1 | 1 | 915 | 0 | 0 | [5 empty] | 5.8 |  |  | 0.2 | 5.5
2022 | Beta Marine Ltd | NBTAN01.5CMA | Certificate of Conformity Only | Correction |  |  |  | 27 | [8 empty] | 4.8 | 4.6 | 0.17 | 0.04 | 1 | 915 | 0 | 0 | [5 empty] | 5.8 |  |  | 0.2 | 5.5
2022 | Beta Marine Ltd | NBTAN02.2CMA | Certificate of Conformity Only | New Submission | 2014-06-08 | Beta50 | 7DK0283 | 36 |  |  |  | 1 = 4-Mode General Cycle (E3) | N | D = Distillate Diesel Fuel | Intertek Carnot Emission Services |  | 5.3 | 5.2 | 0.13 | 0.11 | 0.7 | 826 | 0 | 0.01 | [5 empty] | 5.8 |  |  | 0.2 | 5.5 | NBTANM0006638
2022 | Beta Marine Ltd | NBTAN02.2CMA | Certificate of Conformity Only | New Submission |  |  |  | 36 | [8 empty] | 4.9 | 4.7 | 0.13 | 0.13 | 0.5 | 807 | 0 | [6 empty] | 5.8 |  |  | 0.2 | 5.5
2022 | Beta Marine Ltd | NBTAN02.2FCD | Certificate of Conformity Only | New Submission |  |  |  | 36 | [8 empty] | 4.9 | 4.7 | 0.13 | 0.13 | 0.5 | 807 | 0 | [6 empty] | 5.8 |  |  | 0.2 | 5.5
2022 | Beta Marine Ltd | NBTAN02.4CMA | Certificate of Conformity Only | New Submission |  |  |  | 46 | [8 empty] | 3.9 | 3.8 | 0.08 | 0.22 | 1 | 923 | 0 | 0 | [5 empty] | 4.7 |  |  | 0.3 | 5
2022 | Beta Marine Ltd | NBTAN02.4HAD | Certificate of Conformity Only | New Submission |  |  |  | 46 | [8 empty] | 3.9 | 3.8 | 0.08 | 0.22 | 1 | 923 | 0 | 0 | [5 empty] | 4.7 |  |  | 0.3 | 5
2022 | Beta Marine Ltd | NBTAN03.3CAD | Certificate of Conformity Only | New Submission |  |  |  | 62 | [8 empty] | 3.3 | 2.9 | 0.4 | 0.03 | 1.4 | 326 | 0 | 0.01 | [5 empty] | 4.7 |  |  | 0.3 | 5
2022 | Caterpillar Inc. | NCPXN09.3EE3 | Certificate of Conformity and EIAPP Certificate | New Submission | 2015-01-08 | CERT3E3 | C9N00128 | 360 | 2300 | 1828 | 1600 | 1 = 4-Mode General Cycle (E3) | N | D = Distillate Diesel Fuel | Mossville Technical Center | 9.3 | 5.4 | 5.3 | 0.1 | 0.11 | 1.4 | 712 | 0 | [6 empty] | 5.8 |  |  | 0.12 | 5 | NCPXNM0005986 | N | Y
2022 | Caterpillar Inc. | NCPXN09.3EE3 | Certificate of Conformity and EIAPP Certificate | New Submission |  |  |  | 360 | [8 empty] | 5.2 | 5 | 0.15 | 0.08 | 1.5 | 712 | 0 | 0 | [5 empty] | 5.8 |  |  | 0.12 | 5 |  | N | Y
2022 | Caterpillar Inc. | NCPXN09.3EE3 | Certificate of Conformity and EIAPP Certificate | New Submission |  |  |  | 360 | [8 empty] | 5.5 | 5.4 | 0.09 | 0.07 | 1.3 | 694 | 0 | 0 | [5 empty] | 5.8 |  |  | 0.12 | 5 |  | N | Y
2022 | Caterpillar Inc. | NCPXN09.3EP3 | Certificate of Conformity and EIAPP Certificate | New Submission | 2015-01-23 | CERT3D2 | C9N00128 | 310 | 1800 | 1613 | 1500 | 4 = 5-Mode Constant Speed Auxiliary Cycle (D2) | N | D = Distillate Diesel Fuel | Mossville Technical Center | 9.3 | 5.2 | 5 | 0.23 | 0.06 | 1.4 | 724 | 0 | 0 | [5 empty] | 5.6 |  |  | 0.1 | 5 | NCPXNM0005991 | N | Y
2022 | Caterpillar Inc. | NCPXN09.3EP3 | Certificate of Conformity and EIAPP Certificate | New Submission | 2015-01-23 | CERT3E2 | C9N00128 | 310 | 1800 | 1613 | 1500 | 3 = 4-Mode Constant Speed Propulsion Cycle (E2) | N | D = Distillate Diesel Fuel | Mossville Technical Center | 9.3 | 5.4 | 5.2 | 0.13 | 0.05 | 1.1 | 700 | 0 | 0 | [5 empty] | 5.6 |  |  | 0.1 | 5 | NCPXNM0005993 | N | Y
2022 | Caterpillar Inc. | NCPXN09.3EP3 | Certificate of Conformity and EIAPP Certificate | New Submission | 2015-09-09 | CERT5C1 | C9N00128 | 310 | 1800 | 1678 | 1440 | 6 = 8-Mode Variable Speed Auxiliary Cycle (C1) | N | D = Distillate Diesel Fuel | Mossville Technical Center | 9.3 | 5 | 4.9 | 0.15 | 0.07 | 1.4 | 722 | 0 | [6 empty] | 5.6 |  |  | 0.1 | 5 | NCPXNM0005992 | N | Y
2022 | Caterpillar Inc. | NCPXN09.3EP3 | Certificate of Conformity and EIAPP Certificate | New Submission |  |  |  | 310 | [8 empty] | 4.7 | 4.6 | 0.1 | 0.09 | 1.5 | 715 | 0 | [6 empty] | 5.6 |  |  | 0.1 | 5 |  | N | Y
2022 | Caterpillar Inc. | NCPXN09.3EP3 | Certificate of Conformity and EIAPP Certificate | New Submission |  |  |  | 310 | [8 empty] | 5.2 | 5.1 | 0.1 | 0.08 | 1.4 | 710 | 0 | 0 | [5 empty] | 5.6 |  |  | 0.1 | 5 |  | N | Y
2022 | Caterpillar Inc. | NCPXN15.2EB3 | Certificate of Conformity and EIAPP Certificate | New Submission | 2011-10-31 | CERT5D2 | SWE00502 | 402 | 1800 | 2377 | 1350 | 4 = 5-Mode Constant Speed Auxiliary Cycle (D2) | N | D = Distillate Diesel Fuel | Mossville Technical Center | 15.2 | 4.6 | 4.3 | 0.26 | 0.07 | 1.1 | 794 | 0 | [6 empty] | 5.6 |  |  | 0.1 | 5 | NCPXNM0005994 | N | Y
2022 | Caterpillar Inc. | NCPXN15.2EB3 | Certificate of Conformity and EIAPP Certificate | New Submission |  |  |  | 402 | [8 empty] | 4.9 | 4.8 | 0.17 | 0.06 | 1.3 | 754 | 0 | [6 empty] | 5.6 |  |  | 0.1 | 5 |  | N | Y
2022 | Caterpillar Inc. | NCPXN18.1EE3 | Certificate of Conformity and EIAPP Certificate | New Submission | 2019-04-11 | CERT3D2 | GTB05160 | 599 | 1800 | 3178 | 1800 | 4 = 5-Mode Constant Speed Auxiliary Cycle (D2) | N | D = Distillate Diesel Fuel | Mossville Technical Center | 18.1 | 4.9 | 4.7 | 0.16 | 0.07 | 0.8 | 710 | 0 | [6 empty] | 5.6 |  |  | 0.1 | 5 | NCPXNM0005995 | N | Y
2022 | Caterpillar Inc. | NCPXN18.1EE3 | Certificate of Conformity and EIAPP Certificate | New Submission |  |  |  | 599 | [8 empty] | 5.2 | 5.1 | 0.1 | 0.06 | 0.8 | 723 | 0 | [6 empty] | 5.6 |  |  | 0.1 | 5 |  | N | Y
2022 | Caterpillar Inc. | NCPXN18.1EH3 | Certificate of Conformity Only | New Submission |  |  |  | 747 | [9 empty] | 5 | 0.09 | 0.06 | 0.7 | 716 | 0 | [10 empty] | 5
2022 | Caterpillar Inc. | NCPXN18.1EP3 | Certificate of Conformity and EIAPP Certificate | New Submission |  |  |  | 599 | [8 empty] | 5.4 | 5.2 | 0.11 | 0.07 | 0.8 | 720 | 0 | [6 empty] | 5.6 |  |  | 0.1 | 5 |  | N | Y
2022 | Caterpillar Inc. | NCPXN18.1ER3 | Certificate of Conformity and EIAPP Certificate | New Submission |  |  |  | 847 | [8 empty] | 4.9 | 4.9 | 0.07 | 0.1 | 1.1 | 726 | 0 | [6 empty] | 5.8 |  |  | 0.12 | 5 |  | N | Y
2022 | Caterpillar Inc. | NCPXN18.1HPD | Certificate of Conformity Only | New Submission |  |  |  | 847 | [9 empty] | 4.8 | 0.08 | 0.11 | 1.2 | 738 | 0 | [10 empty] | 5
2022 | Caterpillar Inc. | NCPXN296.AT4 | Certificate of Conformity and EIAPP Certificate | New Submission |  |  |  | 5566 | [9 empty] | 1.3 | 0.05 | 0.04 | 1.8 | 687 | 0 | 0.01 |  |  |  | 0.08 |  |  | 1.8 | 0.19 | 0.04 | 5 |  | Y | Y
2022 | Caterpillar Inc. | NCPXN296.AT4 | Certificate of Conformity and EIAPP Certificate | New Submission |  |  |  | 5566 | [9 empty] | 1.3 | 0.05 | 0.05 | 1.8 | 655 | 0 | 0.01 |  |  |  | 0.08 |  |  | 1.8 | 0.19 | 0.04 | 5 |  | Y | Y
2022 | Caterpillar Inc. | NCPXN296.AT4 | Certificate of Conformity and EIAPP Certificate | New Submission |  |  |  | 5566 | [9 empty] | 1.4 | 0.04 | 0.03 | 1.2 | 662 | 0 | 0.01 |  |  |  | 0.08 |  |  | 1.8 | 0.19 | 0.04 | 5 |  | Y | Y
2022 | Caterpillar Inc. | NCPXN296.AT4 | Certificate of Conformity and EIAPP Certificate | Running Change |  |  |  | 5566 | [9 empty] | 1.3 | 0.05 | 0.04 | 1.8 | 687 | 0 | 0.01 |  |  |  | 0.08 |  |  | 1.8 | 0.19 | 0.04 | 5 |  | Y | Y
2022 | Caterpillar Inc. | NCPXN296.AT4 | Certificate of Conformity and EIAPP Certificate | Running Change |  |  |  | 5566 | [9 empty] | 1.3 | 0.05 | 0.05 | 1.8 | 655 | 0 | 0.01 |  |  |  | 0.08 |  |  | 1.8 | 0.19 | 0.04 | 5 |  | Y | Y
2022 | Caterpillar Inc. | NCPXN296.AT4 | Certificate of Conformity and EIAPP Certificate | Running Change |  |  |  | 5566 | [9 empty] | 1.4 | 0.04 | 0.03 | 1.2 | 662 | 0 | 0.01 |  |  |  | 0.08 |  |  | 1.8 | 0.19 | 0.04 | 5 |  | Y | Y
2022 | Caterpillar Inc. | NCPXN296.EA4 | Certificate of Conformity and EIAPP Certificate | New Submission |  |  |  | 4600 | [9 empty] | 1.3 | 0.05 | 0.04 | 1.8 | 687 | 0 | 0.01 | [6 empty] | 1.8 | 0.19 | 0.06 | 5 |  | Y | Y
2022 | Caterpillar Inc. | NCPXN296.EA4 | Certificate of Conformity and EIAPP Certificate | New Submission |  |  |  | 4600 | [9 empty] | 1.4 | 0.04 | 0.03 | 1.4 | 663 | 0 | 0.01 | [6 empty] | 1.8 | 0.19 | 0.06 | 5 |  | Y | Y
2022 | Caterpillar Inc. | NCPXN296.EA4 | Certificate of Conformity and EIAPP Certificate | Running Change |  |  |  | 4600 | [9 empty] | 1.3 | 0.05 | 0.04 | 1.8 | 687 | 0 | 0.01 | [6 empty] | 1.8 | 0.19 | 0.06 | 5 |  | Y | Y
2022 | Caterpillar Inc. | NCPXN296.EA4 | Certificate of Conformity and EIAPP Certificate | Running Change |  |  |  | 4600 | [9 empty] | 1.4 | 0.04 | 0.03 | 1.4 | 663 | 0 | 0.01 | [6 empty] | 1.8 | 0.19 | 0.06 | 5 |  | Y | Y
2022 | Caterpillar Inc. | NCPXN296.EP2 | Certificate of Conformity Only | New Submission |  |  |  | 2530 | [9 empty] | 6.7 | 0.71 | 0.39 | 1.7
2022 | Caterpillar Inc. | NCPXN32.1DR3 | Certificate of Conformity and EIAPP Certificate | Running Change | 2022-07-27 | CERT6 | HPG00124 | 1790 | 2300 | 8174 | 2000 | 2 = 5-Mode Recreational Cycle (E5) | N | D = Distillate Diesel Fuel | Mossville Technical Center | 32.1 | 5.6 | 5.5 | 0.09 | 0.06 | 1.2 | 704 | 0 | [6 empty] | 5.8 |  |  | 0.12 | 5 | NCPXNM0007029 | N | Y
2022 | Caterpillar Inc. | NCPXN32.1EN3 | Certificate of Conformity and EIAPP Certificate | New Submission |  |  |  | 597 | [8 empty] | 4.8 | 4.6 | 0.14 | 0.05 | 0.7 | 698 | 0 | 0 | [5 empty] | 5.6 |  |  | 0.1 | 5 |  | N | Y
2022 | Caterpillar Inc. | NCPXN32.1EP4 | Certificate of Conformity and EIAPP Certificate | New Submission | 2017-03-15 | CERT6D2 | PWT00101 | 1094 | 1800 | 5803 | 1800 | 4 = 5-Mode Constant Speed Auxiliary Cycle (D2) | N | D = Distillate Diesel Fuel | Mossville Technical Center | 32.1 |  | 1.3 | 0.02 | 0.03 | 1.1 | 689 | 0 | 7.1 | [6 empty] | 1.8 | 0.19 | 0.04 | 5 | NCPXNM0006009 | Y | Y
2022 | Caterpillar Inc. | NCPXN32.1EP4 | Certificate of Conformity and EIAPP Certificate | New Submission | 2017-03-15 | CERT6E2 | PWT00101 | 1094 | 1800 | 5803 | 1800 | 3 = 4-Mode Constant Speed Propulsion Cycle (E2) | N | D = Distillate Diesel Fuel | Mossville Technical Center | 32.1 |  | 1.2 | 0.02 | 0.02 | 1 | 670 | 0 | 3.98 | [6 empty] | 1.8 | 0.19 | 0.04 | 5 | NCPXNM0006010 | Y | Y
2022 | Caterpillar Inc. | NCPXN32.1EP4 | Certificate of Conformity and EIAPP Certificate | New Submission |  |  |  | 1094 | [9 empty] | 1.3 | 0.02 | 0.03 | 1.1 | 678 | 0 | 0.01 | [6 empty] | 1.8 | 0.19 | 0.04 | 5 |  | Y | Y
2022 | Caterpillar Inc. | NCPXN32.1EP4 | Certificate of Conformity and EIAPP Certificate | Running Change | 2017-03-15 | CERT6D2 | PWT00101 | 1094 | 1800 | 5803 | 1800 | 4 = 5-Mode Constant Speed Auxiliary Cycle (D2) | N | D = Distillate Diesel Fuel | Mossville Technical Center | 32.1 |  | 1.3 | 0.02 | 0.03 | 1.1 | 689 | 0 | 7.1 | [6 empty] | 1.8 | 0.19 | 0.04 | 5 | NCPXNM0006632 | Y | Y
2022 | Caterpillar Inc. | NCPXN32.1EP4 | Certificate of Conformity and EIAPP Certificate | Running Change | 2017-03-15 | CERT6D2 | PWT00101 | 1094 | 1800 | 5803 | 1800 | 4 = 5-Mode Constant Speed Auxiliary Cycle (D2) | N | D = Distillate Diesel Fuel | Mossville Technical Center | 32.1 |  | 1.3 | 0.02 | 0.03 | 1.1 | 689 | 0 | 7.1 | [6 empty] | 1.8 | 0.19 | 0.04 | 5 | NCPXNM0006741 | Y | Y
2022 | Caterpillar Inc. | NCPXN32.1EP4 | Certificate of Conformity and EIAPP Certificate | Running Change | 2017-03-15 | CERT6D2 | PWT00101 | 1094 | 1800 | 5803 | 1800 | 4 = 5-Mode Constant Speed Auxiliary Cycle (D2) | N | D = Distillate Diesel Fuel | Mossville Technical Center | 32.1 |  | 1.3 | 0.02 | 0.03 | 1.1 | 689 | 0 | 7.1 | [6 empty] | 1.8 | 0.19 | 0.04 | 5 | NCPXNM0006787 | Y | Y
2022 | Caterpillar Inc. | NCPXN32.1EP4 | Certificate of Conformity and EIAPP Certificate | Running Change | 2017-03-15 | CERT6D2 | PWT00101 | 1094 | 1800 | 5803 | 1800 | 4 = 5-Mode Constant Speed Auxiliary Cycle (D2) | N | D = Distillate Diesel Fuel | Mossville Technical Center | 32.1 |  | 1.3 | 0.02 | 0.03 | 1.1 | 689 | 0 | 7.1 | [6 empty] | 1.8 | 0.19 | 0.04 | 5 | NCPXNM0007150 | Y | Y
2022 | Caterpillar Inc. | NCPXN32.1EP4 | Certificate of Conformity and EIAPP Certificate | Running Change | 2017-03-15 | CERT6E2 | PWT00101 | 1094 | 1800 | 5803 | 1800 | 3 = 4-Mode Constant Speed Propulsion Cycle (E2) | N | D = Distillate Diesel Fuel | Mossville Technical Center | 32.1 |  | 1.2 | 0.02 | 0.02 | 1 | 670 | 0 | 3.98 | [6 empty] | 1.8 | 0.19 | 0.04 | 5 | NCPXNM0006631 | Y | Y
2022 | Caterpillar Inc. | NCPXN32.1EP4 | Certificate of Conformity and EIAPP Certificate | Running Change | 2017-03-15 | CERT6E2 | PWT00101 | 1094 | 1800 | 5803 | 1800 | 3 = 4-Mode Constant Speed Propulsion Cycle (E2) | N | D = Distillate Diesel Fuel | Mossville Technical Center | 32.1 |  | 1.2 | 0.02 | 0.02 | 1 | 670 | 0 | 3.98 | [6 empty] | 1.8 | 0.19 | 0.04 | 5 | NCPXNM0006742 | Y | Y
2022 | Caterpillar Inc. | NCPXN32.1EP4 | Certificate of Conformity and EIAPP Certificate | Running Change | 2017-03-15 | CERT6E2 | PWT00101 | 1094 | 1800 | 5803 | 1800 | 3 = 4-Mode Constant Speed Propulsion Cycle (E2) | N | D = Distillate Diesel Fuel | Mossville Technical Center | 32.1 |  | 1.2 | 0.02 | 0.02 | 1 | 670 | 0 | 3.98 | [6 empty] | 1.8 | 0.19 | 0.04 | 5 | NCPXNM0006788 | Y | Y
2022 | Caterpillar Inc. | NCPXN32.1EP4 | Certificate of Conformity and EIAPP Certificate | Running Change | 2017-03-15 | CERT6E2 | PWT00101 | 1094 | 1800 | 5803 | 1800 | 3 = 4-Mode Constant Speed Propulsion Cycle (E2) | N | D = Distillate Diesel Fuel | Mossville Technical Center | 32.1 |  | 1.2 | 0.02 | 0.02 | 1 | 670 | 0 | 3.98 | [6 empty] | 1.8 | 0.19 | 0.04 | 5 | NCPXNM0007149 | Y | Y
2022 | Caterpillar Inc. | NCPXN32.1EP4 | Certificate of Conformity and EIAPP Certificate | Running Change |  |  |  | 1094 | [9 empty] | 1.3 | 0.02 | 0.03 | 1.1 | 678 | 0 | 0.01 | [6 empty] | 1.8 | 0.19 | 0.04 | 5 |  | Y | Y
2022 | Caterpillar Inc. | NCPXN78.1AT4 | Certificate of Conformity and EIAPP Certificate | Running Change | 2016-02-15 | CERT33D2 | MR900200 | 2653 | 1800 | 12510 | 1800 | 4 = 5-Mode Constant Speed Auxiliary Cycle (D2) | N | D = Distillate Diesel Fuel | Mossville Technical Center | 78.1 |  | 1.5 | 0.08 | 0.02 | 1 | 696 | 0 | 0.01 | [6 empty] | 1.8 | 0.19 | 0.04 | 5 | NCPXNM0006995 | Y | Y
2022 | Caterpillar Inc. | NCPXN78.1AT4 | Certificate of Conformity and EIAPP Certificate | Running Change | 2016-02-15 | CERT33D2 | MR900200 | 2653 | 1800 | 12510 | 1800 | 4 = 5-Mode Constant Speed Auxiliary Cycle (D2) | N | D = Distillate Diesel Fuel | Mossville Technical Center | 78.1 |  | 1.5 | 0.08 | 0.02 | 1 | 696 | 0 | 0.01 | [6 empty] | 1.8 | 0.19 | 0.04 | 5 | NCPXNM0007323 | Y | Y
2022 | Caterpillar Inc. | NCPXN78.1AT4 | Certificate of Conformity and EIAPP Certificate | Running Change |  |  |  | 2653 | [9 empty] | 1.6 | 0.04 | 0.02 | 0.7 | 646 | 0 | 0.01 | [6 empty] | 1.8 | 0.19 | 0.04 | 5 |  | Y | Y
2022 | Caterpillar Inc. | NCPXN78.1AT4 | Certificate of Conformity and EIAPP Certificate | Running Change |  |  |  | 2653 | [9 empty] | 1.6 | 0.07 | 0.02 | 0.6 | 663 | 0 | 0.01 | [6 empty] | 1.8 | 0.19 | 0.04 | 5 |  | Y | Y
2022 | Caterpillar Inc. | NCPXN78.1MT1 | Certificate of Conformity Only | New Submission | [13 empty] | 6.9 |  | 0.14 | 0.8 | 661 | 0
2022 | Caterpillar Inc. | NCPXN78.1MT1 | Certificate of Conformity Only | New Submission
2022 | Caterpillar Inc. | NCPXN78.1MT2 | Certificate of Conformity Only | New Submission | [13 empty] | 4.9 |  | 0.13 | 1.3 | 665 | 0
2022 | Caterpillar Inc. | NCPXN78.1MT2 | Certificate of Conformity Only | New Submission
2022 | Cox Powertrain Limited | NCOXN04.4A30 | Certificate of Conformity and EIAPP Certificate | Field Fix | 2022-06-01 | 300_25_1.23 | RB450 | 224 | 4000 | 650 | 2500 | 1 = 4-Mode General Cycle (E3) | N | D = Distillate Diesel Fuel |  | 4.4 |  | 5.1 | [12 empty] | 7.7 |  |  |  | NCOXNM0009656 | N | Y
2022 | Cox Powertrain Limited | NCOXN04.4A30 | Certificate of Conformity and EIAPP Certificate | Field Fix | 2022-06-29 | 300_25_1.46 | CX003590D20220323102 | 224 | 4000 | 650 | 2500 | 1 = 4-Mode General Cycle (E3) | Y | D = Distillate Diesel Fuel | Intertek | 4.4 | 4.8 | 4.6 | 0.25 | 0.06 | 1.5 | 864 | 0 | [6 empty] | 5.8 |  |  | 0.15 | 5 | NCOXNM0007494 | N | Y
2022 | Cox Powertrain Limited | NCOXN04.4A30 | Certificate of Conformity and EIAPP Certificate | Field Fix | 2022-06-29 | 300_25_1.46 | CX003590D20220323102 | 224 | 4000 | 650 | 2500 | 1 = 4-Mode General Cycle (E3) | Y | D = Distillate Diesel Fuel | Intertek | 4.4 | 4.8 | 4.6 | 0.25 | 0.06 | 1.5 | 864 | 0 | [6 empty] | 5.8 |  |  | 0.15 | 5 | NCOXNM0007591 | N | Y
2022 | Cox Powertrain Limited | NCOXN04.4A30 | Certificate of Conformity and EIAPP Certificate | Field Fix | 2022-06-29 | 300_25_1.46 | CX003590D20220323102 | 224 | 4000 | 650 | 2500 | 1 = 4-Mode General Cycle (E3) | Y | D = Distillate Diesel Fuel | Intertek | 4.4 | 4.8 | 4.6 | 0.25 | 0.06 | 1.5 | 864 | 0 | [6 empty] | 5.8 |  |  | 0.15 | 5 | NCOXNM0008008 | N | Y
2022 | Cox Powertrain Limited | NCOXN04.4A30 | Certificate of Conformity and EIAPP Certificate | Field Fix | 2022-06-29 | 300_25_1.46 | CX003590D20220323102 | 224 | 4000 | 650 | 2500 | 1 = 4-Mode General Cycle (E3) | Y | D = Distillate Diesel Fuel | Intertek | 4.4 | 4.8 | 4.6 | 0.25 | 0.06 | 1.5 | 864 | 0 | [6 empty] | 5.8 |  |  | 0.15 | 5 | NCOXNM0008231 | N | Y
2022 | Cox Powertrain Limited | NCOXN04.4A30 | Certificate of Conformity and EIAPP Certificate | Field Fix | 2022-06-29 | 300_25_1.46 | CX003590D20220323102 | 224 | 4000 | 650 | 2500 | 1 = 4-Mode General Cycle (E3) | Y | D = Distillate Diesel Fuel | Intertek | 4.4 | 4.8 | 4.6 | 0.25 | 0.06 | 1.5 | 864 | 0 | [6 empty] | 5.8 |  |  | 0.15 | 5 | NCOXNM0008801 | N | Y
2022 | Cox Powertrain Limited | NCOXN04.4A30 | Certificate of Conformity and EIAPP Certificate | Field Fix | 2022-06-29 | 300_25_1.46 | CX003590D20220323102 | 224 | 4000 | 650 | 2500 | 1 = 4-Mode General Cycle (E3) | Y | D = Distillate Diesel Fuel | Intertek | 4.4 | 4.8 | 4.6 | 0.25 | 0.06 | 1.5 | 864 | 0 | [6 empty] | 5.8 |  |  | 0.15 | 5 | NCOXNM0009204 | N | Y
2022 | Cox Powertrain Limited | NCOXN04.4A30 | Certificate of Conformity and EIAPP Certificate | Field Fix | 2022-06-29 | 300_25_1.46 | CX003590D20220323102 | 224 | 4000 | 650 | 2500 | 1 = 4-Mode General Cycle (E3) | Y | D = Distillate Diesel Fuel | Intertek | 4.4 | 4.8 | 4.6 | 0.25 | 0.06 | 1.5 | 864 | 0 | [6 empty] | 5.8 |  |  | 0.15 | 5 | NCOXNM0009657 | N | Y
2022 | Cox Powertrain Limited | NCOXN04.4A30 | Certificate of Conformity and EIAPP Certificate | New Submission | 2022-06-29 | 300_25_1.46 | CX003590D20220323102 | 224 | 4000 | 650 | 2500 | 1 = 4-Mode General Cycle (E3) | Y | D = Distillate Diesel Fuel | Intertek | 4.4 | 4.8 | 4.6 | 0.25 | 0.06 | 1.5 | 864 | 0 | [6 empty] | 5.8 |  |  | 0.15 | 5 | NCOXNM0006848 | N | Y
2022 | Cummins Inc. | NCEXN06.7AAA | Certificate of Conformity and EIAPP Certificate | Field Fix | 2021-12-10 | CPL5653:FR97802E2 | 74702778 | 405 | 2675 | 666 | 2675 | 3 = 4-Mode Constant Speed Propulsion Cycle (E2) | N | D = Distillate Diesel Fuel |  | 4.5 | 5.6 | 5.4 | 0.24 | 0.1 | 0.6 | 816 | 0 | [6 empty] | 5.8 |  |  | 0.14 | 5 | NCEXNM0008244 | N | Y
2022 | Cummins Inc. | NCEXN06.7AAA | Certificate of Conformity and EIAPP Certificate | Field Fix | 2021-12-11 | CPL5653:FR97802E3 | 74702778 | 405 | 2675 | 666 | 2675 | 1 = 4-Mode General Cycle (E3) | N | D = Distillate Diesel Fuel |  | 4.5 | 5.6 | 5.4 | 0.16 | 0.06 | 0.6 | 741 | 0 | [6 empty] | 5.8 |  |  | 0.14 | 5 | NCEXNM0008245 | N | Y
2022 | Cummins Inc. | NCEXN06.7AAA | Certificate of Conformity and EIAPP Certificate | Running Change | 2021-12-10 | CPL5653:FR97802E2 | 74702778 | 405 | 2675 | 666 | 2675 | 3 = 4-Mode Constant Speed Propulsion Cycle (E2) | N | D = Distillate Diesel Fuel |  | 4.5 | 5.6 | 5.4 | 0.24 | 0.1 | 0.6 | 816 | 0 | [6 empty] | 5.8 |  |  | 0.14 | 5 | NCEXNM0006703 | N | Y
2022 | Cummins Inc. | NCEXN06.7AAA | Certificate of Conformity and EIAPP Certificate | Running Change | 2021-12-11 | CPL5653:FR97802E3 | 74702778 | 405 | 2675 | 666 | 2675 | 1 = 4-Mode General Cycle (E3) | N | D = Distillate Diesel Fuel |  | 4.5 | 5.6 | 5.4 | 0.16 | 0.06 | 0.6 | 741 | 0 | [6 empty] | 5.8 |  |  | 0.14 | 5 | NCEXNM0006702 | N | Y
2022 | Cummins Inc. | NCEXN06.7AAB | Certificate of Conformity and EIAPP Certificate | Field Fix | 2021-12-15 | CPL5653:FR97176C1 | 74702778 | 224 | 2575 | 560 | 1600 | 6 = 8-Mode Variable Speed Auxiliary Cycle (C1) | N | D = Distillate Diesel Fuel |  | 4.5 | 5.4 | 4.9 | 0.44 | 0.08 | 1 | 809 | 0.01 | [6 empty] | 5.4 |  |  | 0.12 | 5 | NCEXNM0008262 | N | Y
2022 | Cummins Inc. | NCEXN06.7AAB | Certificate of Conformity and EIAPP Certificate | Field Fix | 2021-12-15 | CPL5653:FR97176E2 | 74702778 | 224 | 2575 | 560 | 1600 | 3 = 4-Mode Constant Speed Propulsion Cycle (E2) | N | D = Distillate Diesel Fuel |  | 4.5 | 3.6 | 3.2 | 0.34 | 0.06 | 0.6 | 564 | 0 | [6 empty] | 5.4 |  |  | 0.12 | 5 | NCEXNM0008263 | N | Y
2022 | Cummins Inc. | NCEXN06.7AAB | Certificate of Conformity and EIAPP Certificate | Field Fix | 2021-12-18 | CPL5653:FR97176D2 | 74702778 | 224 | 2575 | 560 | 1600 | 4 = 5-Mode Constant Speed Auxiliary Cycle (D2) | N | D = Distillate Diesel Fuel |  | 4.5 | 5.2 | 5.1 | 0.18 | 0.07 | 0.8 | 710 | 0 | [6 empty] | 5.4 |  |  | 0.12 | 5 | NCEXNM0008264 | N | Y
2022 | Cummins Inc. | NCEXN06.7AAB | Certificate of Conformity and EIAPP Certificate | Field Fix |  |  |  | 224 | [8 empty] | 5.2 | 5 | 0.17 | 0.06 | 0.5 | 688 | 0 | [6 empty] | 5.4 |  |  | 0.12 | 5 |  | N | Y
2022 | Cummins Inc. | NCEXN06.7AAB | Certificate of Conformity and EIAPP Certificate | Running Change | 2021-12-15 | CPL5653:FR97176C1 | 74702778 | 224 | 2575 | 560 | 1600 | 6 = 8-Mode Variable Speed Auxiliary Cycle (C1) | N | D = Distillate Diesel Fuel |  | 4.5 | 5.4 | 4.9 | 0.44 | 0.08 | 1 | 809 | 0.01 | [6 empty] | 5.4 |  |  | 0.12 | 5 | NCEXNM0006711 | N | Y
2022 | Cummins Inc. | NCEXN06.7AAB | Certificate of Conformity and EIAPP Certificate | Running Change | 2021-12-15 | CPL5653:FR97176E2 | 74702778 | 224 | 2575 | 560 | 1600 | 3 = 4-Mode Constant Speed Propulsion Cycle (E2) | N | D = Distillate Diesel Fuel |  | 4.5 | 3.6 | 3.2 | 0.34 | 0.06 | 0.6 | 564 | 0 | [6 empty] | 5.4 |  |  | 0.12 | 5 | NCEXNM0006709 | N | Y
2022 | Cummins Inc. | NCEXN06.7AAB | Certificate of Conformity and EIAPP Certificate | Running Change | 2021-12-18 | CPL5653:FR97176D2 | 74702778 | 224 | 2575 | 560 | 1600 | 4 = 5-Mode Constant Speed Auxiliary Cycle (D2) | N | D = Distillate Diesel Fuel |  | 4.5 | 5.2 | 5.1 | 0.18 | 0.07 | 0.8 | 710 | 0 | [6 empty] | 5.4 |  |  | 0.12 | 5 | NCEXNM0006710 | N | Y
2022 | Cummins Inc. | NCEXN06.7AAB | Certificate of Conformity and EIAPP Certificate | Running Change |  |  |  | 224 | [8 empty] | 5.2 | 5 | 0.17 | 0.06 | 0.5 | 688 | 0 | [6 empty] | 5.4 |  |  | 0.12 | 5 |  | N | Y
2022 | Cummins Inc. | NCEXN06.7AAC | Certificate of Conformity and EIAPP Certificate | Correction |  |  |  | 210 | [8 empty] | 5 | 4.9 | 0.11 | 0.06 | 0.5 | 743 | 0 | [6 empty] | 5.4 |  |  | 0.12 | 5 |  | N | Y
2022 | Cummins Inc. | NCEXN06.7AAC | Certificate of Conformity and EIAPP Certificate | Running Change |  |  |  | 210 | [8 empty] | 5 | 4.9 | 0.11 | 0.06 | 0.5 | 743 | 0 | [6 empty] | 5.4 |  |  | 0.12 | 5 |  | N | Y
2022 | Cummins Inc. | NCEXN06.7AAD | Certificate of Conformity and EIAPP Certificate | Running Change | 2021-12-10 | CPL5653:FR97802 | 74702778 | 405 | 2675 | 666 | 2675 | 2 = 5-Mode Recreational Cycle (E5) | N | D = Distillate Diesel Fuel |  | 4.5 | 5.6 | 5.4 | 0.23 | 0.06 | 0.6 | 746 | 0 | [6 empty] | 5.8 |  |  | 0.14 | 5 | NCEXNM0006705 | N | Y
2022 | Cummins Inc. | NCEXN08.3AAA | Certificate of Conformity and EIAPP Certificate | New Submission |  |  |  | 441 | [8 empty] | 5.3 | 5.2 | 0.17 | 0.04 | 0.4 | 693 | 0.01 | [6 empty] | 5.8 |  |  | 0.12 | 5 |  | N | Y
2022 | Cummins Inc. | NCEXN08.3AAD | Certificate of Conformity and EIAPP Certificate | New Submission |  |  |  | 441 | [8 empty] | 5.5 | 5.3 | 0.21 | 0.06 | 0.7 | 854 | 0.02 | [6 empty] | 5.8 |  |  | 0.12 | 5 |  | N | Y
2022 | Cummins Inc. | NCEXN08.9AAA | Certificate of Conformity and EIAPP Certificate | New Submission |  |  |  | 302 | [8 empty] | 5.2 | 5 | 0.21 | 0.04 | 1 | 684 | 0 | [6 empty] | 5.6 |  |  | 0.1 | 5 |  | N | Y
2022 | Cummins Inc. | NCEXN08.9AAB | Certificate of Conformity and EIAPP Certificate | New Submission |  |  |  | 336 | [8 empty] | 5.6 | 5.4 | 0.19 | 0.02 | 0.8 | 654 | 0 | [6 empty] | 5.8 |  |  | 0.12 | 5 |  | N | Y
2022 | Cummins Inc. | NCEXN08.9AAD | Certificate of Conformity and EIAPP Certificate | Correction |  |  |  | 302 | [8 empty] | 5 | 4.9 | 0.16 | 0.07 | 0.5 | 699 | 0 | [6 empty] | 5.8 |  |  | 0.12 | 5 |  | N | Y
2022 | Cummins Inc. | NCEXN10.8AAA | Certificate of Conformity and EIAPP Certificate | New Submission |  |  |  | 526 | [8 empty] | 4.1 | 3.9 | 0.22 | 0.11 | 0.7 | 644 | 0 | [6 empty] | 5.8 |  |  | 0.12 | 5 |  | N | Y
2022 | Cummins Inc. | NCEXN10.8AAB | Certificate of Conformity and EIAPP Certificate | New Submission |  |  |  | 493 | [8 empty] | 4.4 | 4.2 | 0.24 | 0.08 | 0.5 | 620 | 0 | [6 empty] | 5.8 |  |  | 0.12 | 5 |  | N | Y
2022 | Cummins Inc. | NCEXN10.8AAC | Certificate of Conformity and EIAPP Certificate | Correction | 2015-04-25 | CPL4334:FR20550 | 35332304 | 317 | 1800 | 1681 | 1800 | 4 = 5-Mode Constant Speed Auxiliary Cycle (D2) | N | D = Distillate Diesel Fuel | Cummins Technical Center | 10.8 | 5.3 | 5 | 0.29 | 0.04 | 0.6 | 727 | 0 | [6 empty] | 5.6 |  |  | 0.1 | 5 | NCEXNM0006413 | N | Y
2022 | Cummins Inc. | NCEXN10.8AAC | Certificate of Conformity and EIAPP Certificate | Correction |  |  |  | 317 | [8 empty] | 5.4 | 5 | 0.43 | 0.04 | 0.7 | 749 | 0.01 | [6 empty] | 5.6 |  |  | 0.1 | 5 |  | N | Y
2022 | Cummins Inc. | NCEXN10.8AAD | Certificate of Conformity and EIAPP Certificate | New Submission |  |  |  | 526 | [8 empty] | 4.4 | 4.1 | 0.28 | 0.1 | 0.7 | 643 | 0 | [6 empty] | 5.8 |  |  | 0.12 | 5 |  | N | Y
2022 | Cummins Inc. | NCEXN10.8AAE | Certificate of Conformity and EIAPP Certificate | New Submission |  |  |  | 493 | [8 empty] | 4.8 | 4.4 | 0.35 | 0.08 | 0.6 | 626 | 0 | [6 empty] | 5.8 |  |  | 0.12 | 5 |  | N | Y
2022 | Cummins Inc. | NCEXN10.8AAF | Certificate of Conformity and EIAPP Certificate | Correction |  |  |  | 334 | [8 empty] | 5.2 | 4.9 | 0.35 | 0.02 | 0.3 | 670 | 0 | [6 empty] | 5.6 |  |  | 0.1 | 5 |  | N | Y
2022 | Cummins Inc. | NCEXN15.0AAA | Certificate of Conformity and EIAPP Certificate | New Submission |  |  |  | 373 | [8 empty] | 4.9 | 4.8 | 0.11 | 0.09 | 0.5 | 659 | 0 | [6 empty] | 5.6 |  |  | 0.1 | 5 |  | N | Y
2022 | Cummins Inc. | NCEXN15.0AAB | Certificate of Conformity and EIAPP Certificate | Correction |  |  |  | 447 | [8 empty] | 5.5 | 5.2 | 0.26 | 0.08 | 1 | 737 | 0 | [6 empty] | 5.6 |  |  | 0.1 | 5 |  | N | Y
2022 | Cummins Inc. | NCEXN15.0AAB | Certificate of Conformity and EIAPP Certificate | Correction |  |  |  | 447 | [8 empty] | 5.5 | 5.3 | 0.2 | 0.07 | 1.1 | 713 | 0 | [6 empty] | 5.6 |  |  | 0.1 | 5 |  | N | Y
2022 | Cummins Inc. | NCEXN15.0AAB | Certificate of Conformity and EIAPP Certificate | Correction |  |  |  | 447 | [8 empty] | 5.5 | 5.4 | 0.18 | 0.07 | 1.1 | 697 | 0 | [6 empty] | 5.6 |  |  | 0.1 | 5 |  | N | Y
2022 | Cummins Inc. | NCEXN15.0AAB | Certificate of Conformity and EIAPP Certificate | Running Change |  |  |  | 447 | [8 empty] | 5.5 | 5.2 | 0.26 | 0.08 | 1 | 737 | 0 | [6 empty] | 5.6 |  |  | 0.1 | 5 |  | N | Y
2022 | Cummins Inc. | NCEXN15.0AAB | Certificate of Conformity and EIAPP Certificate | Running Change |  |  |  | 447 | [8 empty] | 5.5 | 5.3 | 0.2 | 0.07 | 1.1 | 713 | 0 | [6 empty] | 5.6 |  |  | 0.1 | 5 |  | N | Y
2022 | Cummins Inc. | NCEXN15.0AAB | Certificate of Conformity and EIAPP Certificate | Running Change |  |  |  | 447 | [8 empty] | 5.5 | 5.4 | 0.18 | 0.07 | 1.1 | 697 | 0 | [6 empty] | 5.6 |  |  | 0.1 | 5 |  | N | Y
2022 | Cummins Inc. | NCEXN19.0AAA | Certificate of Conformity and EIAPP Certificate | New Submission |  |  |  | 597 | [8 empty] | 5.4 | 5.1 | 0.26 | 0.09 | 1.9 | 661 | 0 | [6 empty] | 5.6 |  |  | 0.1 | 5 |  | N | Y
2022 | Cummins Inc. | NCEXN19.0AAA | Certificate of Conformity and EIAPP Certificate | New Submission |  |  |  | 597 | [8 empty] | 5.6 | 5.4 | 0.18 | 0.09 | 2.3 | 716 | 0 | [6 empty] | 5.6 |  |  | 0.1 | 5 |  | N | Y
2022 | Cummins Inc. | NCEXN38.0AAC | Certificate of Conformity and EIAPP Certificate | Correction | 2021-03-22 | MK1 | 33223527 | 1148 | 1800 | 6092 | 1800 | 6 = 8-Mode Variable Speed Auxiliary Cycle (C1) | N | D = Distillate Diesel Fuel |  | 37.9 |  | 1 | 0.04 | 0.02 | 0.1 | 677 | 0 | 0.04 | [6 empty] | 1.8 | 0.19 | 0.04 | 5 | NCEXNM0006106 | Y | Y
2022 | Cummins Inc. | NCEXN38.0AAC | Certificate of Conformity and EIAPP Certificate | Correction | 2021-06-14 | MK2 | 33223527 | 1148 | 1800 | 6092 | 1800 | 4 = 5-Mode Constant Speed Auxiliary Cycle (D2) | N | D = Distillate Diesel Fuel |  | 37.9 |  | 0.8 | 0.05 | 0.02 | 0.1 | 701 | 0 | 0.06 | [6 empty] | 1.8 | 0.19 | 0.04 | 5 | NCEXNM0006105 | Y | Y
2022 | Cummins Inc. | NCEXN38.0AAC | Certificate of Conformity and EIAPP Certificate | Correction | 2021-06-14 | MK3 | 33223527 | 1148 | 1900 | 5621 | 1900 | 1 = 4-Mode General Cycle (E3) | N | D = Distillate Diesel Fuel |  | 37.9 |  | 1 | 0.04 | 0.01 | 0.1 | 664 | 0 | 0.03 | [6 empty] | 1.8 | 0.19 | 0.04 | 5 | NCEXNM0006107 | Y | Y
2022 | Cummins Inc. | NCEXN60.0AAC | Certificate of Conformity and EIAPP Certificate | Correction | 2021-03-24 | MK1-D2 | 33223324 | 2300 | 1800 | 12207 | 1800 | 4 = 5-Mode Constant Speed Auxiliary Cycle (D2) | N | D = Distillate Diesel Fuel |  | 60.4 |  | 1.6 | 0.04 | 0.03 | 0.6 | 689 | 0 | 0.01 | [6 empty] | 1.8 | 0.19 | 0.04 | 5 | NCEXNM0006132 | Y | Y
2022 | Cummins Inc. | NCEXN60.0AAC | Certificate of Conformity and EIAPP Certificate | Correction | 2021-03-24 | MK1-E2 | 33223324 | 2300 | 1800 | 12207 | 1800 | 3 = 4-Mode Constant Speed Propulsion Cycle (E2) | N | D = Distillate Diesel Fuel |  | 60.4 |  | 1.5 | 0.04 | 0.02 | 0.3 | 665 | 0 | 0.01 | [6 empty] | 1.8 | 0.19 | 0.04 | 5 | NCEXNM0006133 | Y | Y
2022 | Cummins Inc. | NCEXN60.0AAC | Certificate of Conformity and EIAPP Certificate | Correction | 2021-03-24 | MK2 | 33223324 | 2300 | 1900 | 10121 | 1900 | 1 = 4-Mode General Cycle (E3) | N | D = Distillate Diesel Fuel |  | 60.4 |  | 1.5 | 0.03 | 0.02 | 0.4 | 671 | 0 | 0.01 | [6 empty] | 1.8 | 0.19 | 0.04 | 5 | NCEXNM0006131 | Y | Y
2022 | Cummins Inc. | NCEXN60.0AAC | Certificate of Conformity and EIAPP Certificate | Correction | 2021-04-22 | MK1-D2.1 | 33223324 | 2300 | 1800 | 12207 | 1800 | 4 = 5-Mode Constant Speed Auxiliary Cycle (D2) | N | D = Distillate Diesel Fuel |  | 60.4 |  | 1.4 | 0.04 | 0.03 | 0.5 | 689 | 0 | 0.01 | [6 empty] | 1.8 | 0.19 | 0.04 | 5 | NCEXNM0006130 | Y | Y
2022 | Deere & Company | NJDXN04.5160 | Certificate of Conformity Only | Correction | 2014-03-28 | 4045TF285G | 4045L248277 | 78 | 1800 | 414 | 1800 | 4 = 5-Mode Constant Speed Auxiliary Cycle (D2) | N | D = Distillate Diesel Fuel | South West Research Institute | 4.5 | 4.9 | 4.6 | 0.3 | 0.06 | 1.8 | 749 | 0 | [6 empty] | 5.4 |  |  | 0.12 | 5 | NJDXNM0006600
2022 | Deere & Company | NJDXN04.5160 | Certificate of Conformity Only | Correction | 2014-03-28 | 4045TF285H | PE4045L248277 | 78 | 2200 | 370 | 1600 | 6 = 8-Mode Variable Speed Auxiliary Cycle (C1) | N | D = Distillate Diesel Fuel | South West Research Institute | 4.5 | 5.1 | 4.9 | 0.23 | 0.09 | 2.3 | 765 | 0 | [6 empty] | 5.4 |  |  | 0.12 | 5 | NJDXNM0006599
2022 | Deere & Company | NJDXN04.5160 | Certificate of Conformity Only | Running Change | 2014-03-28 | 4045TF285G | 4045L248277 | 78 | 1800 | 414 | 1800 | 4 = 5-Mode Constant Speed Auxiliary Cycle (D2) | N | D = Distillate Diesel Fuel | South West Research Institute | 4.5 | 4.9 | 4.6 | 0.3 | 0.06 | 1.8 | 749 | 0 | [6 empty] | 5.4 |  |  | 0.12 | 5 | NJDXNM0006898
2022 | Deere & Company | NJDXN04.5160 | Certificate of Conformity Only | Running Change | 2014-03-28 | 4045TF285H | PE4045L248277 | 78 | 2200 | 370 | 1600 | 6 = 8-Mode Variable Speed Auxiliary Cycle (C1) | N | D = Distillate Diesel Fuel | South West Research Institute | 4.5 | 5.1 | 4.9 | 0.23 | 0.09 | 2.3 | 765 | 0 | [6 empty] | 5.4 |  |  | 0.12 | 5 | NJDXNM0006899
2022 | Deere & Company | NJDXN04.5161 | Certificate of Conformity Only | New Submission | 2014-03-21 | 4045HF285 | PE4045L248276 | 129 |  |  |  | 4 = 5-Mode Constant Speed Auxiliary Cycle (D2) | N | D = Distillate Diesel Fuel | South West Research Institute |  | 4.5 | 4.4 | 0.14 | 0.06 | 1.5 | 702 | 0 | [6 empty] | 5.4 |  |  | 0.12 | 5 | NJDXNM0006255
2022 | Deere & Company | NJDXN04.5165 | Certificate of Conformity Only | Correction | 2012-05-08 | 4045TFM85A | PE4045L157730 | 93 | 1800 | 424 | 1800 | 4 = 5-Mode Constant Speed Auxiliary Cycle (D2) | N | D = Distillate Diesel Fuel | South West Research Institute | 4.5 | 4.8 | 4.6 | 0.25 | 0.08 | 1.6 | 792 | 0 | [6 empty] | 5.4 |  |  | 0.12 | 5 | NJDXNM0006560
2022 | Deere & Company | NJDXN04.5165 | Certificate of Conformity Only | Correction | 2014-05-07 | 4045TFM85D | PE4045L157730 | 93 | 2500 | 355 | 2500 | 1 = 4-Mode General Cycle (E3) | N | D = Distillate Diesel Fuel | South West Research Institute | 4.5 | 5 | 4.8 | 0.13 | 0.08 | 1.1 | 781 | 0 | [6 empty] | 5.4 |  |  | 0.12 | 5 | NJDXNM0006559
2022 | Deere & Company | NJDXN04.5172 | Certificate of Conformity Only | Correction | 2021-12-08 | 4045SFM85B | PE4045N003606 | 235 | 2800 | 981 | 2000 | 1 = 4-Mode General Cycle (E3) | N | D = Distillate Diesel Fuel | Intertek-Carnot Emissions Services | 4.5 | 5.5 | 5.4 | 0.11 | 0.05 | 0.5 | 709 | 0 | [6 empty] | 5.8 |  |  | 0.14 | 5 | NJDXNM0006598
2022 | Deere & Company | NJDXN06.8147 | Certificate of Conformity and EIAPP Certificate | Correction | 2012-11-02 | 6068AFM85C | PE6068G869321 | 246 | 2500 | 855 | 2500 | 1 = 4-Mode General Cycle (E3) | N | D = Distillate Diesel Fuel | South West Research Institute | 6.8 | 5.1 | 5.1 | 0.06 | 0.09 | 1.3 | 771 | 0 | [6 empty] | 5.4 |  |  | 0.12 | 5 | NJDXNM0006558 | N | Y
2022 | Deere & Company | NJDXN06.8147 | Certificate of Conformity and EIAPP Certificate | Correction | 2012-11-09 | 6068AFM85E | PE6068G869321 | 246 | 1800 | 970 | 1800 | 4 = 5-Mode Constant Speed Auxiliary Cycle (D2) | N | D = Distillate Diesel Fuel | South West Research Institute | 6.8 | 4.8 | 4.7 | 0.16 | 0.11 | 1.1 | 766 | 0 | [6 empty] | 5.4 |  |  | 0.12 | 5 | NJDXNM0006557 | N | Y
2022 | Deere & Company | NJDXN06.8149 | Certificate of Conformity and EIAPP Certificate | Correction | 2012-06-27 | 6068SFM85B | PE6068G000249 | 298 | 2500 | 798 | 2500 | 1 = 4-Mode General Cycle (E3) | N | D = Distillate Diesel Fuel | South West Research Institute | 6.8 | 5.2 | 5.2 | 0.05 | 0.08 | 1 | 667 | 0.05 | [6 empty] | 5.4 |  |  | 0.12 | 5 | NJDXNM0006562 | N | Y
2022 | Deere & Company | NJDXN06.8149 | Certificate of Conformity and EIAPP Certificate | Correction | 2012-07-03 | 6068SFM85F | PE6068G000249 | 298 | 1800 | 1140 | 1800 | 4 = 5-Mode Constant Speed Auxiliary Cycle (D2) | N | D = Distillate Diesel Fuel | South West Research Institute | 6.8 | 5 | 4.8 | 0.11 | 0.05 | 0.7 | 681 | 0.11 | [6 empty] | 5.4 |  |  | 0.12 | 5 | NJDXNM0006561 | N | Y
2022 | Deere & Company | NJDXN06.8162 | Certificate of Conformity Only | New Submission | 2014-03-12 | 6068HF485V | PE6068L251046 | 187 | 2200 | 1025 | 1400 | 6 = 8-Mode Variable Speed Auxiliary Cycle (C1) | N | D = Distillate Diesel Fuel | South West Research Institute | 6.8 | 4.5 | 4.4 | 0.09 | 0.09 | 0.8 | 658 | 0 | [6 empty] | 5.4 |  |  | 0.12 | 5 | NJDXNM0006254
2022 | Deere & Company | NJDXN06.8173 | Certificate of Conformity Only | New Submission | 2012-11-09 | 6068AFM85E | PE6068G869321 | 183 |  |  |  | 4 = 5-Mode Constant Speed Auxiliary Cycle (D2) | N | D = Distillate Diesel Fuel | South West Research Institute |  | 4.8 | 4.7 | 0.16 | 0.11 | 1.1 | 766 | 0 | [6 empty] | 5.4 |  |  | 0.12 | 5 | NJDXNM0006256
2022 | Deere & Company | NJDXN09.0152 | Certificate of Conformity and EIAPP Certificate | Correction | 2013-06-18 | 6090SFM85A | RG6090G013021 | 410 | 2100 | 1100 | 2100 | 1 = 4-Mode General Cycle (E3) | N | D = Distillate Diesel Fuel | South West Research Institute | 9 | 5.2 | 5.1 | 0.03 | 0.1 | 1.1 | 691 | 0.03 | [6 empty] | 5.6 |  |  | 0.1 | 5 | NJDXNM0006578 | N | Y
2022 | Deere & Company | NJDXN09.0152 | Certificate of Conformity and EIAPP Certificate | Correction | 2013-11-12 | 6090SFM85F | RG6090G013021 | 410 | 1800 | 1623 | 1800 | 4 = 5-Mode Constant Speed Auxiliary Cycle (D2) | N | D = Distillate Diesel Fuel |  | 9 | 4.8 | 4.7 | 0.13 | 0.07 | 0.9 | 669 | 0 | [6 empty] | 5.6 |  |  | 0.1 | 5 | NJDXNM0006577 | N | Y
2022 | Deere & Company | NJDXN09.0154 | Certificate of Conformity and EIAPP Certificate | Correction | 2013-09-13 | 6090AFM85A | RG6090G012166 | 317 | 2100 | 968 | 2100 | 1 = 4-Mode General Cycle (E3) | N | D = Distillate Diesel Fuel | South West Research Institute | 9 | 4.8 | 4.8 | 0.04 | 0.09 | 1.3 | 754 | 0 | [6 empty] | 5.6 |  |  | 0.1 | 5 | NJDXNM0006571 | N | Y
2022 | Deere & Company | NJDXN09.0154 | Certificate of Conformity and EIAPP Certificate | Correction | 2013-09-17 | 6090AFM85E | RG6090G012166 | 317 | 1800 | 1294 | 1800 | 4 = 5-Mode Constant Speed Auxiliary Cycle (D2) | N | D = Distillate Diesel Fuel | South West Research Institute | 9 | 4.8 | 4.6 | 0.14 | 0.06 | 1.1 | 769 | 0 | [6 empty] | 5.6 |  |  | 0.1 | 5 | NJDXNM0006572 | N | Y
2022 | Deere & Company | NJDXN09.0163 | Certificate of Conformity and EIAPP Certificate | Correction | 2014-02-11 | 6090HF485DD | RG6090L117991 | 280 | 2200 | 1589 | 1600 | 6 = 8-Mode Variable Speed Auxiliary Cycle (C1) | N | D = Distillate Diesel Fuel | South West Research Institute | 9 | 4.9 | 4.8 | 0.11 | 0.08 | 0.4 | 641 | 0 | [6 empty] | 5.6 |  |  | 0.1 | 5 | NJDXNM0006511 | N | Y
2022 | Deere & Company | NJDXN09.0168 | Certificate of Conformity and EIAPP Certificate | Correction | 2015-09-10 | 6090HFM85A | RG6090G013021 | 262 | 2000 | 1386 | 2000 | 6 = 8-Mode Variable Speed Auxiliary Cycle (C1) | N | D = Distillate Diesel Fuel | South West Research Institute | 9 | 4.9 | 4.8 | 0.09 | 0.06 | 1.3 | 776 | 0 | [6 empty] | 5.6 |  |  | 0.1 | 5 | NJDXNM0006613 | N | Y
2022 | Deere & Company | NJDXN09.0168 | Certificate of Conformity and EIAPP Certificate | Correction | 2015-09-10 | 6090HFM85B | RG6090G013021 | 262 | 1800 | 1390 | 1800 | 4 = 5-Mode Constant Speed Auxiliary Cycle (D2) | N | D = Distillate Diesel Fuel | South West Research Institute | 9 | 5.3 | 5.2 | 0.11 | 0.07 | 1 | 715 | 0 | [6 empty] | 5.6 |  |  | 0.1 | 5 | NJDXNM0006612 | N | Y
2022 | Deere & Company | NJDXN13.5156 | Certificate of Conformity and EIAPP Certificate | Correction | 2013-07-02 | 6135SFM85F | RG6135G003406 | 559 | 1800 | 2430 | 1800 | 4 = 5-Mode Constant Speed Auxiliary Cycle (D2) | N | D = Distillate Diesel Fuel | South West Research Institute | 13.5 | 5.3 | 5 | 0.27 | 0.06 | 0.9 | 705 | 0 | [6 empty] | 5.6 |  |  | 0.1 | 5 | NJDXNM0006576 | N | Y
2022 | Deere & Company | NJDXN13.5156 | Certificate of Conformity and EIAPP Certificate | Correction | 2013-07-08 | 6135SFM85E | RG6135G003406 | 559 | 2200 | 2426 | 2200 | 1 = 4-Mode General Cycle (E3) | N | D = Distillate Diesel Fuel | South West Research Institute | 13.5 | 5.4 | 5.3 | 0.1 | 0.03 | 0.3 | 712 | 0.1 | [6 empty] | 5.6 |  |  | 0.1 | 5 | NJDXNM0006575 | N | Y
2022 | Deere & Company | NJDXN13.5158 | Certificate of Conformity and EIAPP Certificate | Correction | 2013-08-22 | 6135AFM85D | RG6135G003127 | 429 | 2100 | 1950 | 2100 | 1 = 4-Mode General Cycle (E3) | N | D = Distillate Diesel Fuel | South West Research Institute | 13.5 | 5 | 4.9 | 0.12 | 0.07 | 0.5 | 761 | 0.12 | [6 empty] | 5.6 |  |  | 0.1 | 5 | NJDXNM0006573 | N | Y
2022 | Deere & Company | NJDXN13.5158 | Certificate of Conformity and EIAPP Certificate | Correction | 2013-08-29 | 6135AFM85 | RG6135G003127 | 429 |  |  |  | 4 = 5-Mode Constant Speed Auxiliary Cycle (D2) | N | D = Distillate Diesel Fuel | South West Research Institute |  | 5 | 4.7 | 0.26 | 0.1 | 1 | 765 | 0 | [6 empty] | 5.6 |  |  | 0.1 | 5 | NJDXNM0006574 | N | Y
2022 | Deere & Company | NJDXN13.5164 | Certificate of Conformity and EIAPP Certificate | Correction | 2014-02-05 | 6135HF485W | RG6135L028447 | 448 | 2100 | 2597 | 1600 | 6 = 8-Mode Variable Speed Auxiliary Cycle (C1) | N | D = Distillate Diesel Fuel | South West Research Institute | 13.5 | 3.5 | 3.3 | 0.17 | 0.09 | 0.5 | 705 | 0 | [6 empty] | 5.6 |  |  | 0.1 | 5 | NJDXNM0006512 | N | Y
2022 | Deere & Company | NJDXN13.5169 | Certificate of Conformity and EIAPP Certificate | New Submission | 2015-09-08 | 6135HFM85B | 6090G013021 | 458 | 1800 | 2430 | 1800 | 4 = 5-Mode Constant Speed Auxiliary Cycle (D2) | N | D = Distillate Diesel Fuel | South West Research Institute | 13.5 | 5.2 | 5 | 0.2 | 0.06 | 0.7 | 718 | 0 | [6 empty] | 5.6 |  |  | 0.1 | 5 | NJDXNM0006270 | N | Y
2022 | Discovery Energy, LLC. | NKHXN01.4SF1 | Certificate of Conformity Only | New Submission | 2019-09-18 | KDW1404 | 4915001710 | 15 | 1800 | 77 | 1800 | 4 = 5-Mode Constant Speed Auxiliary Cycle (D2) | N | D = Distillate Diesel Fuel |  | 1.4 | 4.7 | 4.1 | 0.7 | 0.37 | 3.3 | 934 | 0.01 | [6 empty] | 7.5 |  |  | 0.4 | 6.6 | NKHXNM0005925
2022 | Discovery Energy, LLC. | NKHXN01.9DIM | Certificate of Conformity Only | Correction | 2019-10-22 | KDI1903M | 4917801960 | 18 | 1800 | 98 | 1800 | 4 = 5-Mode Constant Speed Auxiliary Cycle (D2) | N | D = Distillate Diesel Fuel |  | 1.9 | 7.5 | 6.9 | 0.58 | 0.16 | 3.9 | 822 | 0 | [6 empty] | 7.5 |  |  | 0.4 | 6.6 | NKHXNM0006639
2022 | Discovery Energy, LLC. | NKHXN01.9DIM | Certificate of Conformity Only | Correction | 2020-05-15 | KDI1903M | 4917801960 | 18 | 1800 | 98 | 1800 | 4 = 5-Mode Constant Speed Auxiliary Cycle (D2) | N | D = Distillate Diesel Fuel | Reggio Lombardini HQ | 1.9 | 7.2 | 6.6 | 0.64 | 0.23 | 2.8 | 840 | 0.01 | [6 empty] | 7.5 |  |  | 0.4 | 6.6 | NKHXNM0006640
2022 | Discovery Energy, LLC. | NKHXN02.5DIM | Certificate of Conformity Only | Correction | 2019-11-05 | KDI2504M-G | 4924101680 | 30 | 1800 | 159 | 1800 | 4 = 5-Mode Constant Speed Auxiliary Cycle (D2) | N | D = Distillate Diesel Fuel |  | 2.5 | 5.4 | 5 | 0.42 | 0.09 | 2.3 | 762 | 0.01 | [6 empty] | 5.8 |  |  | 0.2 | 5.5 | NKHXNM0006045
2022 | Discovery Energy, LLC. | NKHXN02.5TCR | Certificate of Conformity Only | New Submission | 2019-10-24 | KDI 2504TCR/GWAC | 4912902200 | 49 | 1800 | 260 | 1800 | 4 = 5-Mode Constant Speed Auxiliary Cycle (D2) | N | D = Distillate Diesel Fuel |  | 2.5 | 4.5 | 4.3 | 0.29 | 0.06 | 1 | 751 | 0 | [6 empty] | 5.8 |  |  | 0.2 | 5 | NKHXNM0005924
2022 | Everllence SE | NMDTN010948O | Certificate of Conformity and EIAPP Certificate | Correction |  |  |  | 19200 | [9 empty] | 1.8 | 0.8 |  | 2.4 | [9 empty] | 2.6 | 2 |  | 5 |  | Y | Y
2022 | Everllence SE | NMDTN010948O | Certificate of Conformity and EIAPP Certificate | Correction |  |  |  | 19200 | [11 empty] | 0.17 |  | 608 | [13 empty] | Y | Y
2022 | FPT Industrial S.p.A. | NFPXN06.7C1L | Certificate of Conformity Only | New Submission |  |  |  | 129 | [8 empty] | 3.9 | 3.8 | 0.03 | 0.08 | 0.3 | 759 | 0 | 0.01 | [5 empty] | 5.4 |  |  | 0.12 | 5
2022 | FPT Industrial S.p.A. | NFPXN06.7C1L | Certificate of Conformity Only | New Submission |  |  |  | 129 | [8 empty] | 3.9 | 3.9 | 0.02 | 0.07 | 0.3 | 768 | 0 | 0.01 | [5 empty] | 5.4 |  |  | 0.12 | 5
2022 | FPT Industrial S.p.A. | NFPXN06.7C2L | Certificate of Conformity Only | New Submission |  |  |  | 172 | [8 empty] | 4 | 3.7 | 0.28 | 0.05 | 2.1 | 1992 | 0.04 | 0.01 | [5 empty] | 5.4 |  |  | 0.12 | 5
2022 | FPT Industrial S.p.A. | NFPXN06.7C2L | Certificate of Conformity Only | Running Change | 2021-11-10 | F4HE0485P*J | 1841347 | 172 | 1800 | 663 | 1800 | 4 = 5-Mode Constant Speed Auxiliary Cycle (D2) | N | D = Distillate Diesel Fuel |  | 4.5 | 4.2 | 4 | 0.25 | 0.02 | 2.1 | 733 | 0 | 0 | [5 empty] | 5.4 |  |  | 0.12 | 5 | NFPXNM0006653
2022 | FPT Industrial S.p.A. | NFPXN06.7C2L | Certificate of Conformity Only | Running Change |  |  |  | 172 | [8 empty] | 4 | 3.7 | 0.28 | 0.05 | 2.1 | 1992 | 0.04 | 0.01 | [5 empty] | 5.4 |  |  | 0.12 | 5
2022 | FPT Industrial S.p.A. | NFPXN06.7C3B | Certificate of Conformity and EIAPP Certificate | New Submission |  |  |  | 390 | [8 empty] | 5.2 | 5.1 | 0.09 | 0.1 | 1.5 | 695 | 0 | 0.06 | [5 empty] | 5.8 |  |  | 0.14 | 5 |  | N | Y
2022 | FPT Industrial S.p.A. | NFPXN06.7C3B | Certificate of Conformity and EIAPP Certificate | New Submission |  |  |  | 390 | [9 empty] | 5.6 | [12 empty] | 7.7 |  |  |  |  | N | Y
2022 | FPT Industrial S.p.A. | NFPXN06.7C3C | Certificate of Conformity and EIAPP Certificate | New Submission |  |  |  | 309 | [8 empty] | 5.2 | 5.1 | 0.07 | 0.06 | 1.2 | 683 | 0 | 0.03 | [5 empty] | 5.8 |  |  | 0.14 | 5 |  | N | Y
2022 | FPT Industrial S.p.A. | NFPXN06.7C3C | Certificate of Conformity and EIAPP Certificate | New Submission |  |  |  | 309 | [9 empty] | 5.3 | [12 empty] | 7.7 |  |  |  |  | N | Y
2022 | FPT Industrial S.p.A. | NFPXN06.7C3D | Certificate of Conformity and EIAPP Certificate | New Submission |  |  |  | 390 | [8 empty] | 4.7 | 4.6 | 0.08 | 0.1 | 3 | 700 | 0 | 0.03 | [5 empty] | 5.8 |  |  | 0.14 | 5 |  | N | Y
2022 | FPT Industrial S.p.A. | NFPXN06.7C3D | Certificate of Conformity and EIAPP Certificate | New Submission |  |  |  | 390 | [9 empty] | 5.3 | [12 empty] | 7.7 |  |  |  |  | N | Y
2022 | FPT Industrial S.p.A. | NFPXN06.7R3B | Certificate of Conformity and EIAPP Certificate | New Submission | 2017-06-27 | F4HFA616D*H | 1429418 | 419 | 3200 | 1590 | 1900 | 1 = 4-Mode General Cycle (E3) | N | D = Distillate Diesel Fuel | FPT Industrial S.p.A. | 6.7 |  | 5.6 | [12 empty] | 7.7 |  |  |  | NFPXNM0006091 | N | Y
2022 | FPT Industrial S.p.A. | NFPXN06.7R3B | Certificate of Conformity and EIAPP Certificate | New Submission |  |  |  | 419 | [8 empty] | 5.6 | 5.4 | 0.15 | 0.12 | 1.3 | 728 | 0 | 0 | [5 empty] | 5.8 |  |  | 0.14 | 5 |  | N | Y
2022 | FPT Industrial S.p.A. | NFPXN06.7R3C | Certificate of Conformity and EIAPP Certificate | New Submission |  |  |  | 331 | [8 empty] | 5.4 | 5.3 | 0.13 | 0.06 | 0.8 | 705 | 0 | 0.04 | [5 empty] | 5.8 |  |  | 0.14 | 5 |  | N | Y
2022 | FPT Industrial S.p.A. | NFPXN06.7R3D | Certificate of Conformity and EIAPP Certificate | New Submission |  |  |  | 404 | [8 empty] | 5 | 4.9 | 0.13 | 0.1 | 2.4 | 746 | 0 | 0.03 | [5 empty] | 5.8 |  |  | 0.14 | 5 |  | N | Y
2022 | FPT Industrial S.p.A. | NFPXN06.7R3D | Certificate of Conformity and EIAPP Certificate | New Submission |  |  |  | 404 | [9 empty] | 5.1 | [12 empty] | 7.7 |  |  |  |  | N | Y
2022 | FPT Industrial S.p.A. | NFPXN08.7C3B | Certificate of Conformity and EIAPP Certificate | New Submission | 2017-07-02 | F2CJ0686E*Q | 44452 | 426 | 2530 | 2030 | 1700 | 1 = 4-Mode General Cycle (E3) | N | D = Distillate Diesel Fuel |  | 8.7 |  | 5.2 | [12 empty] | 7.7 |  |  |  | NFPXNM0006125 | N | Y
2022 | FPT Industrial S.p.A. | NFPXN08.7C3B | Certificate of Conformity and EIAPP Certificate | New Submission |  |  |  | 426 | [8 empty] | 5.5 | 5.4 | 0.11 | 0.03 | 0.3 | 672 | 0 | 0 | [5 empty] | 5.8 |  |  | 0.12 | 5 |  | N | Y
2022 | FPT Industrial S.p.A. | NFPXN08.7C3B | Certificate of Conformity and EIAPP Certificate | New Submission |  |  |  | 426 | [9 empty] | 5.2 | [12 empty] | 7.7 |  |  |  |  | N | Y
2022 | FPT Industrial S.p.A. | NFPXN08.7C3B | Certificate of Conformity and EIAPP Certificate | Running Change | 2017-07-02 | F2CJ0686E*Q | 44452 | 426 | 2530 | 2030 | 1700 | 1 = 4-Mode General Cycle (E3) | N | D = Distillate Diesel Fuel |  | 8.7 |  | 5.2 | [12 empty] | 7.7 |  |  |  | NFPXNM0007085 | N | Y
2022 | FPT Industrial S.p.A. | NFPXN08.7C3B | Certificate of Conformity and EIAPP Certificate | Running Change |  |  |  | 426 | [8 empty] | 5.5 | 5.4 | 0.11 | 0.03 | 0.3 | 672 | 0 | 0 | [5 empty] | 5.8 |  |  | 0.12 | 5 |  | N | Y
2022 | FPT Industrial S.p.A. | NFPXN08.7C3B | Certificate of Conformity and EIAPP Certificate | Running Change |  |  |  | 426 | [9 empty] | 5.2 | [12 empty] | 7.7 |  |  |  |  | N | Y
2022 | FPT Industrial S.p.A. | NFPXN08.7C3D | Certificate of Conformity and EIAPP Certificate | New Submission |  |  |  | 426 | [8 empty] | 4.6 | 4.6 | 0.09 | 0.08 | 0.6 | 775 | 0 | 0.02 | [5 empty] | 5.8 |  |  | 0.12 | 5 |  | N | Y
2022 | FPT Industrial S.p.A. | NFPXN08.7C3D | Certificate of Conformity and EIAPP Certificate | New Submission |  |  |  | 426 | [9 empty] | 4.9 | [12 empty] | 7.7 |  |  |  |  | N | Y
2022 | FPT Industrial S.p.A. | NFPXN08.7C3D | Certificate of Conformity and EIAPP Certificate | Running Change |  |  |  | 426 | [8 empty] | 4.6 | 4.6 | 0.09 | 0.08 | 0.6 | 775 | 0 | 0.02 | [5 empty] | 5.8 |  |  | 0.12 | 5 |  | N | Y
2022 | FPT Industrial S.p.A. | NFPXN08.7C3D | Certificate of Conformity and EIAPP Certificate | Running Change |  |  |  | 426 | [9 empty] | 4.9 | [12 empty] | 7.7 |  |  |  |  | N | Y
2022 | FPT Industrial S.p.A. | NFPXN08.7R3A | Certificate of Conformity and EIAPP Certificate | New Submission |  |  |  | 478 | [8 empty] | 5.4 | 5.3 | 0.1 | 0.05 | 1.1 | 777 | 0 | 0 | [5 empty] | 5.8 |  |  | 0.12 | 5 |  | N | Y
2022 | FPT Industrial S.p.A. | NFPXN08.7R3A | Certificate of Conformity and EIAPP Certificate | New Submission |  |  |  | 478 | [9 empty] | 5 | [12 empty] | 7.7 |  |  |  |  | N | Y
2022 | FPT Industrial S.p.A. | NFPXN08.7R3B | Certificate of Conformity and EIAPP Certificate | New Submission | 2017-07-02 | F2CJ0686A*Q | 44452 | 478 | 2530 | 2170 | 1800 | 1 = 4-Mode General Cycle (E3) | N | D = Distillate Diesel Fuel |  | 8.7 |  | 5.2 | [12 empty] | 7.7 |  |  |  | NFPXNM0006445 | N | Y
2022 | FPT Industrial S.p.A. | NFPXN08.7R3B | Certificate of Conformity and EIAPP Certificate | New Submission |  |  |  | 478 | [8 empty] | 5.6 | 5.4 | 0.19 | 0.05 | 0.6 | 686 | 0 | 0 | [5 empty] | 5.8 |  |  | 0.12 | 5 |  | N | Y
2022 | FPT Industrial S.p.A. | NFPXN08.7R3B | Certificate of Conformity and EIAPP Certificate | Running Change | 2017-07-02 | F2CJ0686A*Q | 44452 | 478 | 2530 | 2170 | 1800 | 1 = 4-Mode General Cycle (E3) | N | D = Distillate Diesel Fuel |  | 8.7 |  | 5.2 | [12 empty] | 7.7 |  |  |  | NFPXNM0007084 | N | Y
2022 | FPT Industrial S.p.A. | NFPXN08.7R3B | Certificate of Conformity and EIAPP Certificate | Running Change |  |  |  | 478 | [8 empty] | 5.6 | 5.4 | 0.19 | 0.05 | 0.6 | 686 | 0 | 0 | [5 empty] | 5.8 |  |  | 0.12 | 5 |  | N | Y
2022 | FPT Industrial S.p.A. | NFPXN08.7R3C | Certificate of Conformity and EIAPP Certificate | New Submission |  |  |  | 478 | [8 empty] | 5.4 | 5.2 | 0.19 | 0.06 | 0.6 | 727 | 0 | 0.02 | [5 empty] | 5.8 |  |  | 0.12 | 5 |  | N | Y
2022 | FPT Industrial S.p.A. | NFPXN08.7R3C | Certificate of Conformity and EIAPP Certificate | New Submission |  |  |  | 478 | [8 empty] | 5.4 | 5.2 | 0.2 | 0.06 | 0.6 | 728 | 0 | 0.02 | [5 empty] | 5.8 |  |  | 0.12 | 5 |  | N | Y
2022 | FPT Industrial S.p.A. | NFPXN08.7R3C | Certificate of Conformity and EIAPP Certificate | New Submission |  |  |  | 478 | [9 empty] | 5.3 | [12 empty] | 7.7 |  |  |  |  | N | Y
2022 | FPT Industrial S.p.A. | NFPXN08.7R3D | Certificate of Conformity and EIAPP Certificate | New Submission |  |  |  | 471 | [8 empty] | 5.1 | 5 | 0.13 | 0.07 | 1 | 818 | 0 | 0.03 | [5 empty] | 5.8 |  |  | 0.12 | 5 |  | N | Y
2022 | FPT Industrial S.p.A. | NFPXN08.7R3D | Certificate of Conformity and EIAPP Certificate | New Submission |  |  |  | 471 | [8 empty] | 5.2 | 5.1 | 0.17 | 0.07 | 1.1 | 819 | 0 | 0.03 | [5 empty] | 5.8 |  |  | 0.12 | 5 |  | N | Y
2022 | FPT Industrial S.p.A. | NFPXN08.7R3D | Certificate of Conformity and EIAPP Certificate | New Submission |  |  |  | 471 | [9 empty] | 5.2 | [12 empty] | 7.7 |  |  |  |  | N | Y
2022 | FPT Industrial S.p.A. | NFPXN08.7R3D | Certificate of Conformity and EIAPP Certificate | Running Change |  |  |  | 471 | [8 empty] | 5.1 | 5 | 0.13 | 0.07 | 1 | 818 | 0 | 0.03 | [5 empty] | 5.8 |  |  | 0.12 | 5 |  | N | Y
2022 | FPT Industrial S.p.A. | NFPXN08.7R3D | Certificate of Conformity and EIAPP Certificate | Running Change |  |  |  | 471 | [8 empty] | 5.2 | 5.1 | 0.17 | 0.07 | 1.1 | 819 | 0 | 0.03 | [5 empty] | 5.8 |  |  | 0.12 | 5 |  | N | Y
2022 | FPT Industrial S.p.A. | NFPXN08.7R3D | Certificate of Conformity and EIAPP Certificate | Running Change |  |  |  | 471 | [9 empty] | 5.2 | [12 empty] | 7.7 |  |  |  |  | N | Y
2022 | FPT Industrial S.p.A. | NFPXN12.9R3A | Certificate of Conformity and EIAPP Certificate | New Submission | 2015-02-13 | C12.9-1000 | 14029 | 735 | 2300 | 3355 | 1000 | 1 = 4-Mode General Cycle (E3) | N | D = Distillate Diesel Fuel |  | 12.9 |  | 5.7 | [12 empty] | 7.7 |  |  |  | NFPXNM0006583 | N | Y
2022 | FPT Industrial S.p.A. | NFPXN12.9R3A | Certificate of Conformity and EIAPP Certificate | New Submission | 2015-02-13 | C12.9-1000 | A995 | 735 | 2300 | 3355 | 1000 | 2 = 5-Mode Recreational Cycle (E5) | N | D = Distillate Diesel Fuel |  | 12.9 | 5.3 | 5.2 | 0.08 | 0.07 | 0.4 | 699 | 0 | 0 | [5 empty] | 5.8 |  |  | 0.12 | 5 | NFPXNM0006582 | N | Y
2022 | FPT Industrial S.p.A. | NFPXN15.9C3A | Certificate of Conformity and EIAPP Certificate | New Submission |  |  |  | 441 | [8 empty] | 4.9 | 4.8 | 0.06 | 0.05 | 0.4 | 743 | 0 | 0.02 | [5 empty] | 5.6 |  |  | 0.1 | 5 |  | N | Y
2022 | FPT Industrial S.p.A. | NFPXN15.9C3A | Certificate of Conformity and EIAPP Certificate | New Submission |  |  |  | 441 | [9 empty] | 4.8 | [12 empty] | 7.8 |  |  |  |  | N | Y
2022 | FPT Industrial S.p.A. | NFPXN15.9C3A | Certificate of Conformity and EIAPP Certificate | Running Change |  |  |  | 441 | [8 empty] | 4.9 | 4.8 | 0.06 | 0.05 | 0.4 | 743 | 0 | 0.02 | [5 empty] | 5.6 |  |  | 0.1 | 5 |  | N | Y
2022 | FPT Industrial S.p.A. | NFPXN15.9C3A | Certificate of Conformity and EIAPP Certificate | Running Change |  |  |  | 441 | [9 empty] | 4.8 | [12 empty] | 7.8 |  |  |  |  | N | Y
2022 | FPT Industrial S.p.A. | NFPXN15.9C3B | Certificate of Conformity and EIAPP Certificate | New Submission |  |  |  | 599 | [8 empty] | 4.4 | 4.4 | 0.07 | 0.05 | 0.2 | 723 | 0 | 0.05 | [5 empty] | 5.6 |  |  | 0.1 | 5 |  | N | Y
2022 | FPT Industrial S.p.A. | NFPXN15.9C3B | Certificate of Conformity and EIAPP Certificate | New Submission |  |  |  | 599 | [9 empty] | 5 | [12 empty] | 7.7 |  |  |  |  | N | Y
2022 | FPT Industrial S.p.A. | NFPXN15.9C3B | Certificate of Conformity and EIAPP Certificate | Running Change | 2021-10-22 | F3JFA616N*Q | 6760 | 599 | 2000 | 3400 | 1600 | 1 = 4-Mode General Cycle (E3) | N | D = Distillate Diesel Fuel | FPT Industrial S.p.A. | 15.9 | 5 | 5 | 0.06 | 0.03 | 0.2 | 707 | 0 | 0.04 | [5 empty] | 5.6 |  |  | 0.1 | 5 | NFPXNM0006665 | N | Y
2022 | FPT Industrial S.p.A. | NFPXN15.9C3B | Certificate of Conformity and EIAPP Certificate | Running Change |  |  |  | 599 | [8 empty] | 4.4 | 4.4 | 0.07 | 0.05 | 0.2 | 723 | 0 | 0.05 | [5 empty] | 5.6 |  |  | 0.1 | 5 |  | N | Y
2022 | FPT Industrial S.p.A. | NFPXN15.9C3B | Certificate of Conformity and EIAPP Certificate | Running Change |  |  |  | 599 | [9 empty] | 5 | [12 empty] | 7.7 |  |  |  |  | N | Y
2022 | FPT Industrial S.p.A. | NFPXN15.9C3C | Certificate of Conformity and EIAPP Certificate | New Submission | 2019-07-10 | F3JFA616A*Q | B199 | 735 | 2300 | 3500 | 1700 | 2 = 5-Mode Recreational Cycle (E5) | N | D = Distillate Diesel Fuel | FPT Industrial S.p.A. | 15.9 |  | 4.8 | 0.07 | 0.07 | 0.4 | 771 | 0 | 0.07 | [9 empty] | 5 | NFPXNM0006452 | N | Y
2022 | FPT Industrial S.p.A. | NFPXN15.9C3C | Certificate of Conformity and EIAPP Certificate | New Submission | 2019-07-10 | F3JFA616A*Q | B199 | 735 | 2300 | 3500 | 1700 | 2 = 5-Mode Recreational Cycle (E5) | N | D = Distillate Diesel Fuel | FPT Industrial S.p.A. | 15.9 |  | 4.8 | 0.08 | 0.07 | 0.5 | 772 | 0 | 0.07 | [9 empty] | 5 | NFPXNM0006450 | N | Y
2022 | FPT Industrial S.p.A. | NFPXN15.9C3C | Certificate of Conformity and EIAPP Certificate | New Submission | 2019-09-10 | F3JFA616A*Q | B199 | 735 | 2300 | 3500 | 1700 | 1 = 4-Mode General Cycle (E3) | N | D = Distillate Diesel Fuel | FPT Industrial S.p.A. | 15.9 |  | 5.3 | [12 empty] | 7.7 |  |  |  | NFPXNM0006451 | N | Y
2022 | FPT Industrial S.p.A. | NFPXN15.9R3B | Certificate of Conformity and EIAPP Certificate | New Submission | 2020-12-15 | F3JFA616A*Q | 5290 | 735 | 2300 | 3500 | 1700 | 1 = 4-Mode General Cycle (E3) | N | D = Distillate Diesel Fuel | FPT Industrial S.p.A. | 15.9 |  | 5.2 | [12 empty] | 7.7 |  |  |  | NFPXNM0006448 | N | Y
2022 | FPT Industrial S.p.A. | NFPXN15.9R3B | Certificate of Conformity and EIAPP Certificate | New Submission | 2020-12-16 | F3JFA616A*Q | 5290 | 735 | 2300 | 3500 | 1700 | 2 = 5-Mode Recreational Cycle (E5) | N | D = Distillate Diesel Fuel | FPT Industrial S.p.A. | 15.9 | 4.9 | 4.8 | 0.08 | 0.04 | 0.2 | 696 | 0 | 0.02 | [5 empty] | 5.8 |  |  | 0.12 | 5 | NFPXNM0006449 | N | Y
2022 | FPT Industrial S.p.A. | NFPXN15.9R3B | Certificate of Conformity and EIAPP Certificate | New Submission |  |  |  | 735 | [8 empty] | 4.8 | 4.8 | 0.07 | 0.07 | 0.4 | 771 | 0 | 0.07 | [5 empty] | 5.8 |  |  | 0.12 | 5 |  | N | Y
2022 | FPT Industrial S.p.A. | NFPXN15.9R3B | Certificate of Conformity and EIAPP Certificate | New Submission |  |  |  | 735 | [8 empty] | 4.9 | 4.8 | 0.08 | 0.06 | 0.5 | 772 | 0 | 0.07 | [5 empty] | 5.8 |  |  | 0.12 | 5 |  | N | Y
2022 | FPT Industrial S.p.A. | NFPXN15.9R3B | Certificate of Conformity and EIAPP Certificate | New Submission |  |  |  | 735 | [9 empty] | 5.3 | [12 empty] | 7.7 |  |  |  |  | N | Y
2022 | Hyundai SeasAll Co., Ltd. | NHYSN12.7HYS | Certificate of Conformity and EIAPP Certificate | New Submission |  |  |  | 441 | [8 empty] | 5.4 | 5.4 | 0.08 | 0.06 | 1.5 | 748 | [7 empty] | 5.6 |  |  | 0.1 | 5 |  | N | Y
2022 | Hyundai SeasAll Co., Ltd. | NHYSN12.7HYS | Certificate of Conformity and EIAPP Certificate | New Submission |  |  |  | 441 | [9 empty] | 5.4 | [12 empty] | 7.7 |  |  |  |  | N | Y
2022 | Hyundai SeasAll Co., Ltd. | NHYSN2.94HYS | Certificate of Conformity and EIAPP Certificate | New Submission |  |  |  | 199 | [8 empty] | 5.3 | 5.3 | 0.03 | 0.1 | 1.7 | 712 | [7 empty] | 5.8 |  |  | 0.15 | 5 |  | N | Y
2022 | Hyundai SeasAll Co., Ltd. | NHYSN2.94HYS | Certificate of Conformity and EIAPP Certificate | New Submission |  |  |  | 199 | [8 empty] | 5.3 | 5.3 | 0.03 | 0.11 | 1.7 | 712 | [7 empty] | 5.8 |  |  | 0.15 | 5 |  | N | Y
2022 | Hyundai SeasAll Co., Ltd. | NHYSN2.94HYS | Certificate of Conformity and EIAPP Certificate | New Submission |  |  |  | 199 | [8 empty] | 5.4 | 5.4 | 0.03 | 0.1 | 1.7 | 711 | [7 empty] | 5.8 |  |  | 0.15 | 5 |  | N | Y
2022 | Hyundai SeasAll Co., Ltd. | NHYSN2.94HYS | Certificate of Conformity and EIAPP Certificate | New Submission |  |  |  | 199 | [8 empty] | 5.6 | 5.4 | 0.2 | 0.13 | 1.9 | 733 | [7 empty] | 5.8 |  |  | 0.15 | 5 |  | N | Y
2022 | Hyundai SeasAll Co., Ltd. | NHYSN2.94HYS | Certificate of Conformity and EIAPP Certificate | New Submission |  |  |  | 199 | [9 empty] | 5.3 | [12 empty] | 7.7 |  |  |  |  | N | Y
2022 | Ingram Barge Company | NIGMN10.6E7B | Certificate of Conformity Only | New Submission |  |  |  | 2863 | [9 empty] | 15.6 | 0.28 | 0.47 | 0.4 | 688
2022 | Ingram Barge Company | NIGMN10.6E7B | Certificate of Conformity Only | New Submission |  |  |  | 2863
2022 | Ingram Barge Company | NIGMN10.6F7B | Certificate of Conformity Only | New Submission |  |  |  | 2535 | [9 empty] | 15.2 | 0.29 | 0.36 | 0.5 | 678
2022 | Ingram Barge Company | NIGMN10.6F7B | Certificate of Conformity Only | New Submission |  |  |  | 2535
2022 | Ingram Barge Company | NIGMN11.6G7B | Certificate of Conformity Only | New Submission |  |  |  | 2237 | [9 empty] | 12.8 | 0.18 | 0.17 | 0.7 | 623
2022 | Ingram Barge Company | NIGMN11.6G7B | Certificate of Conformity Only | New Submission |  |  |  | 2237
2022 | Kubota Corporation | NKBXN02.4FCC | Certificate of Conformity Only | New Submission | 2013-09-12 | V2403-M-BG-EF01 | 7DG1623 |  | 1800 | 149.6 | 1800 | 4 = 5-Mode Constant Speed Auxiliary Cycle (D2) | N | D = Distillate Diesel Fuel | Kubota Corporation - Rinkai Plant | 2.4 | 4.3 | 4.1 | 0.22 | 0.18 | 1.7 | 913 | 0 | [6 empty] | 4.7 |  |  | 0.3 | 5.5 | NKBXNM0006240
2022 | Kubota Corporation | NKBXN03.3BCC | Certificate of Conformity Only | New Submission | 2013-12-05 | V3300-BG-EF01 | 2DL2620 |  | 1800 | 191 | 1800 | 4 = 5-Mode Constant Speed Auxiliary Cycle (D2) | N | D = Distillate Diesel Fuel | Kubota Corporation - Rinkai Plant | 3.3 | 3.9 | 3.7 | 0.22 | 0.14 | 2.2 | 890 | 0 | [6 empty] | 4.7 |  |  | 0.3 | 5.5 | NKBXNM0006238
2022 | MAN Truck & Bus AG | NMNBN12.4CO2 | Certificate of Conformity and EIAPP Certificate | New Submission | 2017-08-08 | D2676LE443 | 4741102 | 589 | 2300 | 2442 | 2100 | 1 = 4-Mode General Cycle (E3) | N | D = Distillate Diesel Fuel | MAN Truck & Bus SE | 12.4 | 5.3 | 5.2 | 0.07 | 0.09 | 0.7 | 722 | 0 | [6 empty] | 5.6 |  |  | 0.1 | 5 | NMNBNM0006338 | N | Y
2022 | MAN Truck & Bus AG | NMNBN12.4RE2 | Certificate of Conformity and EIAPP Certificate | New Submission | 2015-08-03 | D2676LE423 | 4175093 | 625 | 2300 | 2674 | 2100 | 2 = 5-Mode Recreational Cycle (E5) | N | D = Distillate Diesel Fuel | MAN Truck & Bus SE | 12.4 | 5.6 | 5.5 | 0.11 | 0.12 | 0.9 | 716 | 0 | [6 empty] | 5.8 |  |  | 0.12 | 5 | NMNBNM0006302 | N | Y
2022 | MAN Truck & Bus AG | NMNBN12.4RE2 | Certificate of Conformity and EIAPP Certificate | New Submission | 2015-10-07 | D2676LE423_E3 | 4175093 | 625 | 2300 | 2674 | 2100 | 1 = 4-Mode General Cycle (E3) | N | D = Distillate Diesel Fuel | MAN Truck & Bus SE | 12.4 |  | 5.6 | [12 empty] | 7.7 |  |  |  | NMNBNM0006301 | N | Y
2022 | MAN Truck & Bus AG | NMNBN24.2CO2 | Certificate of Conformity and EIAPP Certificate | New Submission | 2017-08-15 | D2868LE425 | 1909001 | 588 | 2100 | 3000 | 1500 | 1 = 4-Mode General Cycle (E3) | N | D = Distillate Diesel Fuel | MAN Truck & Bus SE | 16.2 | 5.4 | 5.3 | 0.07 | 0.08 | 0.8 | 714 | 0 | [6 empty] | 5.6 |  |  | 0.1 | 5 | NMNBNM0006303 | N | Y
2022 | MAN Truck & Bus AG | NMNBN24.2CO4 | Certificate of Conformity and EIAPP Certificate | New Submission | 2019-07-18 | D2862LE469 | 3769801 | 1066 | 2100 | 4880 | 1500 | 1 = 4-Mode General Cycle (E3) | N | D = Distillate Diesel Fuel | MAN Truck & Bus SE | 24.2 |  | 1.7 | 0.01 | 0.03 | 0.7 | 655 | 0 | 0.01 | [6 empty] | 1.8 | 0.19 | 0.04 | 5 | NMNBNM0006306 | Y | Y
2022 | MAN Truck & Bus AG | NMNBN24.2CO4 | Certificate of Conformity and EIAPP Certificate | Running Change | 2019-07-18 | D2862LE469 | 3769801 | 1066 | 2100 | 4880 | 1500 | 1 = 4-Mode General Cycle (E3) | N | D = Distillate Diesel Fuel | MAN Truck & Bus SE | 24.2 |  | 1.7 | 0.01 | 0.03 | 0.7 | 655 | 0 | 0.01 | [6 empty] | 1.8 | 0.19 | 0.04 | 5 | NMNBNM0006686 | Y | Y
2022 | MAN Truck & Bus AG | NMNBN24.2COX | Certificate of Conformity Only | New Submission | 2020-06-05 | D2868LE426 | 2818 805 | 882 | 2300 | 3370 | 1500 | 1 = 4-Mode General Cycle (E3) | N | D = Distillate Diesel Fuel | MAN Truck & Bus SE | 16.2 |  | 5.2 | 0.04 | 0.09 | 0.9 | 735 | 0 | [10 empty] | 5 | NMNBNM0006414
2022 | MAN Truck & Bus AG | NMNBN24.2LC4 | Certificate of Conformity and EIAPP Certificate | New Submission | 2020-09-16 | D2862LE45C | 4572 280 | 1213 | 2300 | 5512 | 1650 | 2 = 5-Mode Recreational Cycle (E5) | N | D = Distillate Diesel Fuel | MAN Truck & Bus SE | 24.2 |  | 1.6 | 0.02 | 0.04 | 0.3 | 658 | 0 | 0 | [6 empty] | 1.8 | 0.19 | 0.04 | 5 | NMNBNM0006304 | Y | Y
2022 | MAN Truck & Bus AG | NMNBN24.2LC4 | Certificate of Conformity and EIAPP Certificate | New Submission | 2020-09-17 | D2862LE45C_E3 | 4572 280 | 1213 | 2300 | 5512 | 1650 | 1 = 4-Mode General Cycle (E3) | N | D = Distillate Diesel Fuel | MAN Truck & Bus SE | 24.2 |  | 1.3 | [12 empty] | 2 |  |  |  | NMNBNM0006305 | Y | Y
2022 | MAN Truck & Bus AG | NMNBN24.2RE2 | Certificate of Conformity and EIAPP Certificate | New Submission | 2013-04-24 | D2862LE426_E3 | 2182801 | 1471 | 2300 | 5180 | 1500 | 1 = 4-Mode General Cycle (E3) | N | D = Distillate Diesel Fuel | MAN Truck & Bus SE | 24.2 |  | 5.6 | [12 empty] | 7.7 |  |  |  | NMNBNM0006308 | N | Y
2022 | MAN Truck & Bus AG | NMNBN24.2RE2 | Certificate of Conformity and EIAPP Certificate | New Submission | 2013-08-13 | D2862LE426 | 2182801 | 1471 | 2300 | 5180 | 1500 | 2 = 5-Mode Recreational Cycle (E5) | N | D = Distillate Diesel Fuel | MAN Truck & Bus SE | 24.2 | 5.6 | 5.4 | 0.18 | 0.06 | 1.1 | 700 | 0 | [6 empty] | 5.8 |  |  | 0.12 | 5 | NMNBNM0006307 | N | Y
2022 | MAN Truck & Bus AG | NMNBN24.2RE3 | Certificate of Conformity and EIAPP Certificate | New Submission | 2021-11-08 | D2862LE499 | 5899 805 | 1471 | 2300 | 6498 | 1700 | 2 = 5-Mode Recreational Cycle (E5) | N | D = Distillate Diesel Fuel | MAN Truck & Bus SE | 24.2 | 1.3 | 1.3 | 0.02 | 0.09 | 2.4 | 700 | 0 | 0 | [5 empty] | 5.8 |  |  | 0.12 | 5 | NMNBNM0006610 | Y | Y
2022 | MAN Truck & Bus AG | NMNBN24.2RE3 | Certificate of Conformity and EIAPP Certificate | New Submission | 2021-11-08 | D2862LE499_E3 | 5899 805 | 1471 | 2300 | 6498 | 1700 | 1 = 4-Mode General Cycle (E3) | N | D = Distillate Diesel Fuel | MAN Truck & Bus SE | 24.2 |  | 1.4 | [12 empty] | 2 |  |  |  | NMNBNM0006611 | Y | Y
2022 | Mitsubishi Heavy Industries Engine & Turbocharger, Ltd. | NMVXN14.6CCA | Certificate of Conformity Only | New Submission |  |  |  | 320 | [8 empty] | 5.4 | 5.1 | 0.24 | 0.09 | 0.4 | 724 | 0 | [6 empty] | 5.6 |  |  | 0.1 | 5
2022 | Mitsubishi Heavy Industries Engine & Turbocharger, Ltd. | NMVXN14.6CCA | Certificate of Conformity Only | Running Change |  |  |  | 320 | [8 empty] | 5.5 | 5.3 | 0.26 | 0.09 | 0.4 | 744 | 0 | [6 empty] | 5.6 |  |  | 0.1 | 5
2022 | Mitsubishi Heavy Industries Engine & Turbocharger, Ltd. | NMVXN18.6CCA | Certificate of Conformity Only | New Submission | 2014-07-31 | S6A3-Y3MPTK-4 | 36755 | 405 | 1840 | 2101.9 | 1840 | 1 = 4-Mode General Cycle (E3) | N | D = Distillate Diesel Fuel |  | 18.6 | 5.5 | 5.2 | 0.24 | 0.1 | 0.5 | 729 | 0 | [6 empty] | 5.6 |  |  | 0.1 | 5 | NMVXNM0005910
2022 | Mitsubishi Heavy Industries Engine & Turbocharger, Ltd. | NMVXN18.6CCA | Certificate of Conformity Only | Running Change | 2014-07-31 | S6A3-Y3MPTK-4 | 36755 | 405 | 1840 | 2101.9 | 1840 | 1 = 4-Mode General Cycle (E3) | N | D = Distillate Diesel Fuel |  | 18.6 | 5.6 | 5.4 | 0.24 | 0.1 | 0.5 | 747 | 0 | [6 empty] | 5.6 |  |  | 0.1 | 5 | NMVXNM0006481
2022 | Mitsubishi Heavy Industries Engine & Turbocharger, Ltd. | NMVXN24.5CCA | Certificate of Conformity Only | New Submission |  |  |  | 510 | [8 empty] | 5.6 | 5.3 | 0.28 | 0.08 | 0.4 | 702 | 0 | [6 empty] | 5.8 |  |  | 0.1 | 5
2022 | Mitsubishi Heavy Industries Engine & Turbocharger, Ltd. | NMVXN24.5CCA | Certificate of Conformity Only | Running Change |  |  |  | 510 | [8 empty] | 5.7 | 5.5 | 0.28 | 0.08 | 0.4 | 719 | 0 | [6 empty] | 5.8 |  |  | 0.1 | 5
2022 | Mitsubishi Heavy Industries Engine & Turbocharger, Ltd. | NMVXN30.0CCA | Certificate of Conformity Only | Correction | 2013-07-16 | S6R2-Y3MPTAW-2 | 73395 | 599 | 1400 | 4086 | 1400 | 1 = 4-Mode General Cycle (E3) | N | D = Distillate Diesel Fuel |  | 30 | 5.6 | 5.4 | 0.22 | 0.06 | 0.4 | 689 | 0 | [6 empty] | 5.8 |  |  | 0.1 | 5 | NMVXNM0006684
2022 | Mitsubishi Heavy Industries Engine & Turbocharger, Ltd. | NMVXN30.0CCA | Certificate of Conformity Only | Correction | 2021-10-13 | S6R2-Y3MPTAW-2 | 82186 | 599 | 1400 | 4086 | 1400 | 1 = 4-Mode General Cycle (E3) | N | D = Distillate Diesel Fuel |  | 30 | 5.2 | 5 | 0.19 | 0.07 | 0.7 | 689 | 0 | [6 empty] | 5.8 |  |  | 0.1 | 5 | NMVXNM0006685
2022 | Mitsubishi Heavy Industries Engine & Turbocharger, Ltd. | NMVXN30.0CCA | Certificate of Conformity Only | New Submission | 2013-07-16 | S6R2-Y3MPTAW-2 | 60817 | 599 | 1400 | 4086 | 1400 | 1 = 4-Mode General Cycle (E3) | N | D = Distillate Diesel Fuel |  | 30 | 5.5 | 5.3 | 0.22 | 0.07 | 0.4 | 671 | 0 | [6 empty] | 5.8 |  |  | 0.1 | 5 | NMVXNM0006580
2022 | Mitsubishi Heavy Industries Engine & Turbocharger, Ltd. | NMVXN30.0CCA | Certificate of Conformity Only | New Submission | 2021-10-13 | S6R2-Y3MPTAW-2 | 82186 | 599 | 1400 | 4086 | 1400 | 1 = 4-Mode General Cycle (E3) | N | D = Distillate Diesel Fuel |  | 30 | 5.2 | 5 | 0.19 | 0.07 | 0.7 | 689 | 0 | [6 empty] | 5.8 |  |  | 0.1 | 5 | NMVXNM0006581
2022 | Mitsubishi Heavy Industries Engine & Turbocharger, Ltd. | NMVXN49.0DCA | Certificate of Conformity Only | Correction |  |  |  | 940 | [9 empty] | 1 | 0.03 | 0.03 | 0.1 | 667 | 0 | 0.01 | [6 empty] | 1.8 | 0.19 | 0.04 | 5
2022 | Mitsubishi Heavy Industries Engine & Turbocharger, Ltd. | NMVXN49.0DCA | Certificate of Conformity Only | New Submission |  |  |  | 940 | [9 empty] | 1 | 0.03 | 0.03 | 0.1 | 663 | 0 | 0.01 | [6 empty] | 1.8 | 0.19 | 0.04 | 5
2022 | Mitsubishi Heavy Industries Engine & Turbocharger, Ltd. | NMVXN49.0DCA | Certificate of Conformity Only | Running Change |  |  |  | 940 | [9 empty] | 1 | 0.03 | 0.03 | 0.1 | 667 | 0 | 0.01 | [6 empty] | 1.8 | 0.19 | 0.04 | 5
2022 | NANNI INDUSTRIES SAS | NNANN00.7SM1 | Certificate of Conformity Only | New Submission | [12 empty] | 5.2 | 5 | 0.24 | 0.14 | 1 | 915 | 0.01 | [6 empty] | 7.5 |  |  | 0.4 | 6.6
2022 | NANNI INDUSTRIES SAS | NNANN01.1051 | Certificate of Conformity Only | New Submission | [12 empty] | 5.8 | 5.6 | 0.2 | 0.07 | 1 | 1022 | 0.01 | [6 empty] | 5.8 |  |  | 0.2 | 5.5
2022 | NANNI INDUSTRIES SAS | NNANN01.5051 | Certificate of Conformity Only | New Submission | [12 empty] | 5.2 | 5 | 0.15 | 0.11 | 0.8 | 892 | 0.01 | [6 empty] | 5.8 |  |  | 0.2 | 5.5
2022 | NANNI INDUSTRIES SAS | NNANN02.0032 | Certificate of Conformity Only | New Submission | [12 empty] | 5.2 | 5 | 0.18 | 0.08 | 0.6 | 928 | 0 | [6 empty] | 5.8 |  |  | 0.2 | 5.5
2022 | NANNI INDUSTRIES SAS | NNANN02.2031 | Certificate of Conformity Only | New Submission | [12 empty] | 5.6 | 5.3 | 0.31 | 0.07 | 1 | 954 | 0 | [6 empty] | 5.8 |  |  | 0.2 | 5.5
2022 | NANNI INDUSTRIES SAS | NNANN02.4031 | Certificate of Conformity Only | New Submission | [12 empty] | 4.3 | 4.2 | 0.11 | 0.07 | 0.5 | 882 | 0.01 | [6 empty] | 4.7 |  |  | 0.3 | 5
2022 | NANNI INDUSTRIES SAS | NNANN02.4032 | Certificate of Conformity Only | New Submission | [12 empty] | 3.3 | 3.2 | 0.08 | 0.21 | 0.5 | 900 | 0 | [6 empty] | 4.7 |  |  | 0.3 | 5
2022 | NANNI INDUSTRIES SAS | NNANN03.0KD2 | Certificate of Conformity Only | Correction |  |  |  | 195 | [8 empty] | 4.3 | 4.2 | 0.15 | 0.04 | 0.1 | 596 | 0.01 |  | 5.6 |  |  | 0.1 |  | 5.8 |  |  | 0.15 | 5
2022 | NANNI INDUSTRIES SAS | NNANN03.0KD2 | Certificate of Conformity Only | Correction |  |  |  | 195 | [8 empty] | 4.8 | 4.6 | 0.21 | 0.02 | 0.1 | 729 | 0.01 |  | 5.6 |  |  | 0.1 |  | 5.8 |  |  | 0.15 | 5
2022 | NANNI INDUSTRIES SAS | NNANN03.0KD2 | Certificate of Conformity Only | Correction |  |  |  | 195 | [8 empty] | 5.4 | 5.2 | 0.23 | 0.08 | 0.2 | 766 | 0.01 |  | 5.6 |  |  | 0.1 |  | 5.8 |  |  | 0.15 | 5
2022 | NANNI INDUSTRIES SAS | NNANN03.8121 | Certificate of Conformity Only | Correction | [12 empty] | 4.6 | 4.3 | 0.32 | 0.14 | 1.1 | 723 | 0 |  |  |  |  | 0.25 |  | 5.4 |  |  | 0.12 | 5
2022 | NANNI INDUSTRIES SAS | NNANN04.5VD1 | Certificate of Conformity Only | Correction |  |  |  | 272 | [8 empty] | 5.3 | 5 | 0.22 | 0.04 | 0.8 | 743 | 0 |  | 5.5 |  |  | 0.06 |  | 5.8 |  |  | 0.15 | 5
2022 | National Railway Equipment Co. | NNREN169.ERT | Certificate of Conformity Only | New Submission
2022 | National Railway Equipment Co. | NNREN186.EU3 | Certificate of Conformity Only | New Submission
2022 | National Railway Equipment Co. | NNREN186.MUI | Certificate of Conformity Only | New Submission
2022 | National Railway Equipment Co. | NNREN211.ENP | Certificate of Conformity Only | New Submission
2022 | Northern Lights Inc. | NADEN03.3DGE | Certificate of Conformity Only | Correction | 2016-11-16 | M944W3F, M30C3F | S4S-276389 | 32 |  |  |  | 4 = 5-Mode Constant Speed Auxiliary Cycle (D2) | N | D = Distillate Diesel Fuel | Olson Ecologic Engine Testing Lab, LLC |  | 3.9 | 3.9 | 0.02 | 0.12 | 0.4 | 847 | [7 empty] | 4.7 |  |  | 0.3 | 5.5 | NADENM0007025
2022 | Northern Lights Inc. | NADEN03.3S4S | Certificate of Conformity Only | Correction |  |  |  | 42 | [8 empty] | 4 | 3.9 | 0.08 | 0.15 | 0 | 790 | [7 empty] | 4.7 |  |  | 0.3 | 5
2022 | Northern Lights Inc. | NADEN2.491DZ | Certificate of Conformity Only | Correction | 2012-11-13 | M864 | 0227888 | 29 | 1800 | 155.9 | 1800 | 4 = 5-Mode Constant Speed Auxiliary Cycle (D2) | N | D = Distillate Diesel Fuel | Olson Ecologic Engine Testing Lab, LLC | 2.5 | 3.5 | 3.1 | 0.37 | 0.16 | 2 | 827 | [7 empty] | 4.7 |  |  | 0.3 | 5.5 | NADENM0006844
2022 | OXE Marine AB | NCABN02.0OXE | Certificate of Conformity and EIAPP Certificate | New Submission | 2019-05-05 | OXE 200 | 1000466-17F49666 | 144 | 4100 | 394 | 2600 | 1 = 4-Mode General Cycle (E3) | N | D = Distillate Diesel Fuel | Intertek | 2 | 5.3 | 5.2 | 0.14 | 0.13 | 1 | 751 | [5 empty] | 0.18 |  | 5.8 |  |  | 0.15 | 5 | NCABNM0006680 | N | Y
2022 | OXE Marine AB | NCABN02.0OXE | Certificate of Conformity and EIAPP Certificate | New Submission | 2021-12-15 | OXE 200 | 17F30190 | 144 | 4100 | 394 | 2600 | 1 = 4-Mode General Cycle (E3) | N | D = Distillate Diesel Fuel |  | 2 | 5.1 | 5 | 0.1 | 0.17 | 1.4 | 750 | 0 |  |  |  |  | 0.18 |  | 5.8 |  |  | 0.15 | 5 | NCABNM0006679 | N | Y
2022 | OXE Marine AB | NCABN03.0OXE | Certificate of Conformity and EIAPP Certificate | Running Change | 2020-07-27 | OXE 300 | 50095733 | 229 | 4200 | 680 | 1750 | 1 = 4-Mode General Cycle (E3) | N | D = Distillate Diesel Fuel |  | 3 | 5.2 | 5.1 | 0.06 | 0.12 | 0.8 | 738 | [5 empty] | 0.14 |  | 5.8 |  |  | 0.15 | 5 | NCABNM0006678 | N | Y
2022 | OXE Marine AB | NCABN03.0OXE | Certificate of Conformity and EIAPP Certificate | Running Change | 2020-07-30 | OXE 300 | 50095733 | 229 | 4200 | 680 | 1750 | 1 = 4-Mode General Cycle (E3) | N | D = Distillate Diesel Fuel |  | 3 |  | 5.1 | [12 empty] | 7.7 |  |  |  | NCABNM0006677 | N | Y
2022 | Perkins Engines Co Ltd | NPKXN.761D20 | Certificate of Conformity Only | New Submission |  |  |  | 14 | [8 empty] | 4.4 | 4.1 | 0.33 | 0.35 | 1.2 | 959 | 0.01 | [6 empty] | 7.5 |  |  | 0.4 | 6.6
2022 | Perkins Engines Co Ltd | NPKXN.761D20 | Certificate of Conformity Only | Running Change |  |  |  | 14 | [8 empty] | 4.4 | 4.1 | 0.33 | 0.35 | 1.2 | 959 | 0.01 | [6 empty] | 7.5 |  |  | 0.4 | 6.6
2022 | Perkins Engines Co Ltd | NPKXN.761E3C | Certificate of Conformity Only | New Submission |  |  |  | 7 | [8 empty] | 5.7 | 5.1 | 0.65 | 0.28 | 1.9 | 1166 | 0.01 | [6 empty] | 7.5 |  |  | 0.4 | 8
2022 | Perkins Engines Co Ltd | NPKXN01.1D30 | Certificate of Conformity Only | New Submission |  |  |  | 21 | [8 empty] | 5.1 | 4.9 | 0.24 | 0.12 | 0.8 | 853 | 0 | [6 empty] | 5.8 |  |  | 0.2 | 5.5
2022 | Perkins Engines Co Ltd | NPKXN01.1D30 | Certificate of Conformity Only | Running Change |  |  |  | 21 | [8 empty] | 5.1 | 4.9 | 0.24 | 0.12 | 0.8 | 853 | 0 | [6 empty] | 5.8 |  |  | 0.2 | 5.5
2022 | Perkins Engines Co Ltd | NPKXN01.1LCS | Certificate of Conformity Only | New Submission |  |  |  | 12 | [8 empty] | 4.7 | 4.2 | 0.54 | 0.21 | 2.4 | 997 | 46.78 | [6 empty] | 7.5 |  |  | 0.4 | 6.6
2022 | Perkins Engines Co Ltd | NPKXN01.5N3C | Certificate of Conformity Only | New Submission |  |  |  | 16 | [8 empty] | 4.7 | 4.3 | 0.36 | 0.18 | 1.6 | 921 | 0.01 | [6 empty] | 7.5 |  |  | 0.4 | 6.6
2022 | Perkins Engines Co Ltd | NPKXN02.2D50 | Certificate of Conformity Only | New Submission |  |  |  | 38 | [8 empty] | 5.5 | 5.4 | 0.19 | 0.09 | 0.9 | 829 | 0 | [6 empty] | 5.8 |  |  | 0.2 | 5
2022 | Perkins Engines Co Ltd | NPKXN02.2D50 | Certificate of Conformity Only | Running Change |  |  |  | 38 | [8 empty] | 5.5 | 5.4 | 0.19 | 0.09 | 0.9 | 829 | 0 | [6 empty] | 5.8 |  |  | 0.2 | 5
2022 | Perkins Engines Co Ltd | NPKXN02.2D75 | Certificate of Conformity Only | New Submission |  |  |  | 55 | [8 empty] | 3.8 | 0.3 | 3.53 | 0.16 | 0.2 | 5 | 0.92 | [6 empty] | 5.8 |  |  | 0.2 | 5
2022 | Perkins Engines Co Ltd | NPKXN02.2D75 | Certificate of Conformity Only | New Submission |  |  |  | 55 | [8 empty] | 5.1 | 4.9 | 0.15 | 0.16 | 1.2 | 874 | 0 | [6 empty] | 5.8 |  |  | 0.2 | 5
2022 | Perkins Engines Co Ltd | NPKXN02.2D75 | Certificate of Conformity Only | Running Change |  |  |  | 55 | [8 empty] | 3.8 | 0.3 | 3.53 | 0.16 | 0.2 | 5 | 0.92 | [6 empty] | 5.8 |  |  | 0.2 | 5
2022 | Perkins Engines Co Ltd | NPKXN02.2D75 | Certificate of Conformity Only | Running Change |  |  |  | 55 | [8 empty] | 5.1 | 4.9 | 0.15 | 0.16 | 1.2 | 874 | 0 | [6 empty] | 5.8 |  |  | 0.2 | 5
2022 | Perkins Engines Co Ltd | NPKXN02.2NLC | Certificate of Conformity Only | New Submission |  |  |  | 24 | [8 empty] | 4.9 | 4.7 | 0.21 | 0.02 | 1.3 | 819 | 0 | [6 empty] | 5.8 |  |  | 0.2 | 5.5
2022 | Perkins Engines Co Ltd | NPKXN02.2NLT | Certificate of Conformity Only | New Submission |  |  |  | 33 | [8 empty] | 5.1 | 4.9 | 0.2 | 0.12 | 0.8 | 890 | 0 | [6 empty] | 5.8 |  |  | 0.2 | 5.5
2022 | Perkins Engines Co Ltd | NPKXN04.4MN1 | Certificate of Conformity Only | New Submission |  |  |  | 129 | [8 empty] | 5 | 4.9 | 0.07 | 0.06 | 2.1 | 713 | 0 | [6 empty] | 5.4 |  |  | 0.12 | 5
2022 | Perkins Engines Co Ltd | NPKXN04.4MP1 | Certificate of Conformity Only | New Submission |  |  |  | 71 | [8 empty] | 4 | 3.8 | 0.16 | 0.07 | 2.4 | 851 | 0 | [6 empty] | 5.4 |  |  | 0.12 | 5
2022 | Perkins Engines Co Ltd | NPKXN04.4MP1 | Certificate of Conformity Only | New Submission |  |  |  | 71 | [8 empty] | 4.2 | 4.1 | 0.05 | 0.08 | 2.8 | 286 | 0 | [6 empty] | 5.4 |  |  | 0.12 | 5
2022 | Perkins Engines Co Ltd | NPKXN07.0BP1 | Certificate of Conformity and EIAPP Certificate | New Submission | 2019-06-13 | PAR-6336/1500 | JME01217 | 241 | 1500 | 1148 | 1500 | 4 = 5-Mode Constant Speed Auxiliary Cycle (D2) | N | O = Other | External Test Lab | 7 | 4.5 | 4.4 | 0.11 | 0.06 | 1.7 | 765 | 0 | [6 empty] | 5.4 |  |  | 0.12 | 5 | NPKXNM0006262 | N | Y
2022 | Perkins Engines Co Ltd | NPKXN07.0BP1 | Certificate of Conformity and EIAPP Certificate | Running Change | 2019-06-13 | PAR-6336/1500 | JME01217 | 219 | 1500 | 1148 | 1500 | 4 = 5-Mode Constant Speed Auxiliary Cycle (D2) | N | O = Other | External Test Lab | 7 | 4.5 | 4.4 | 0.11 | 0.06 | 1.7 | 765 | 0 | [6 empty] | 5.4 |  |  | 0.12 | 5 | NPKXNM0006693 | N | Y
2022 | Perkins Engines Co Ltd | NPKXN07.0BP2 | Certificate of Conformity Only | Correction | 2021-04-16 | PAR-4016/1500 | A6E01628 | 129 | 1500 | 903.3 | 1500 | 3 = 4-Mode Constant Speed Propulsion Cycle (E2) | N | O = Other | External Test Lab | 7 | 4.8 | 4.7 | 0.09 | 0.05 | 1.6 | 764 | 0 | [6 empty] | 5.4 |  |  | 0.12 | 5 | NPKXNM0006614
2022 | Perkins Engines Co Ltd | NPKXN07.0BP2 | Certificate of Conformity Only | Correction | 2021-04-16 | PAR-4016D2/1500 | A6E01628 | 129 | 1500 | 903.3 | 1500 | 4 = 5-Mode Constant Speed Auxiliary Cycle (D2) | N | O = Other | External Test Lab | 7 | 4.6 | 4.4 | 0.18 | 0.05 | 1.6 | 777 | 0.02 | [6 empty] | 5.4 |  |  | 0.12 | 5 | NPKXNM0006615
2022 | Perkins Engines Co Ltd | NPKXN07.0BP2 | Certificate of Conformity Only | New Submission | 2021-04-16 | PAR-4016/1500 | A6E01628 | 129 | 1500 | 903.3 | 1500 | 3 = 4-Mode Constant Speed Propulsion Cycle (E2) | N | O = Other | External Test Lab | 7 | 4.8 | 4.7 | 0.09 | 0.05 | 1.6 | 764 | 0 | [6 empty] | 5.4 |  |  | 0.12 | 5 | NPKXNM0006252
2022 | Perkins Engines Co Ltd | NPKXN07.0BP6 | Certificate of Conformity and EIAPP Certificate | Correction |  |  |  | 373 | [8 empty] | 4.6 | 4.6 | 0.06 | 0.06 | 1.1 | 708 | 0 | [6 empty] | 5.8 |  |  | 0.14 | 5 |  | N | Y
2022 | Perkins Engines Co Ltd | NPKXN07.0BP6 | Certificate of Conformity and EIAPP Certificate | Correction |  |  |  | 373 | [9 empty] | 0 | [12 empty] | 7.7 |  |  |  |  | N | Y
2022 | Perkins Engines Co Ltd | NPKXN07.0BP6 | Certificate of Conformity and EIAPP Certificate | New Submission |  |  |  | 373 | [8 empty] | 4.6 | 4.6 | 0.06 | 0.06 | 1.1 | 708 | 0 | [6 empty] | 5.8 |  |  | 0.14 | 5 |  | N | Y
2022 | Perkins Engines Co Ltd | NPKXN07.0BP6 | Certificate of Conformity and EIAPP Certificate | Running Change | 2015-09-03 | PARENT-4386/2900-E3 | JEZ00003 | 373 | 2900 | 1365 | 2900 | 1 = 4-Mode General Cycle (E3) | N | O = Other |  | 7 | 5 | 5 | 0.03 | 0.05 | 0.9 | 701 | 0 | [6 empty] | 5.8 |  |  | 0.14 | 5 | NPKXNM0006695 | N | Y
2022 | Perkins Engines Co Ltd | NPKXN07.0BP6 | Certificate of Conformity and EIAPP Certificate | Running Change | 2015-09-11 | PARENT-4386/2900-E5 | JEZ00003 | 373 | 2900 | 1365 | 2900 | 2 = 5-Mode Recreational Cycle (E5) | N | O = Other |  | 7 | 4.6 | 4.6 | 0.06 | 0.06 | 1.1 | 708 | 0 | [6 empty] | 5.8 |  |  | 0.14 | 5 | NPKXNM0006694 | N | Y
2022 | Perkins Engines Co Ltd | NPKXN07.0BW1 | Certificate of Conformity Only | New Submission | 2021-08-26 | PARUS-6858/2400C1 | BLU4179U004179F | 186 | 2400 | 1050 | 1600 | 6 = 8-Mode Variable Speed Auxiliary Cycle (C1) | N | D = Distillate Diesel Fuel | External Test Lab | 7 | 5 | 4.7 | 0.29 | 0.05 | 1.5 | 807 | 0.01 | [6 empty] | 5.4 |  |  | 0.12 | 5 | NPKXNM0006780
2022 | Perkins Engines Co Ltd | NPKXN07.0BW1 | Certificate of Conformity Only | New Submission | 2021-08-26 | PARUS-6858/2400E3 | BLU4179U004179F | 186 | 2400 | 1050 | 1600 | 1 = 4-Mode General Cycle (E3) | N | D = Distillate Diesel Fuel | External Test Lab | 7 | 4.8 | 4.7 | 0.15 | 0.05 | 1.1 | 774 | 0 | [6 empty] | 5.4 |  |  | 0.12 | 5 | NPKXNM0006781
2022 | Perkins Engines Co Ltd | NPKXN07.0BW5 | Certificate of Conformity and EIAPP Certificate | New Submission |  |  |  | 317 | [8 empty] | 5.1 | 5 | 0.06 | 0.06 | 1.2 | 710 | 0 | [6 empty] | 5.8 |  |  | 0.14 | 5 |  | N | Y
2022 | Perkins Engines Co Ltd | NPKXN07.0BW7 | Certificate of Conformity and EIAPP Certificate | New Submission |  |  |  | 209 | [8 empty] | 4.5 | 4.5 | 0.07 | 0.06 | 1.5 | 724 | 0 | [6 empty] | 5.4 |  |  | 0.12 | 5 |  | N | Y
2022 | Perkins Engines Co Ltd | NPKXN07.0BW7 | Certificate of Conformity and EIAPP Certificate | New Submission |  |  |  | 209 | [8 empty] | 4.6 | 4.5 | 0.1 | 0.07 | 2.3 | 738 | 0 | [6 empty] | 5.4 |  |  | 0.12 | 5 |  | N | Y
2022 | Progress Rail Locomotive Inc. | NEMDN169.RBL | Certificate of Conformity Only | New Submission | 2008-08-20 | 645E, D2 | 69 E2 1165 | 1641 |  |  |  | 4 = 5-Mode Constant Speed Auxiliary Cycle (D2) | N | D = Distillate Diesel Fuel | Progress Rail Locomotive Inc EMD |  |  | 16.2 |  | 0.4 | 0.9 | 803 | 0.01 | [11 empty] | NEMDNM0006324
2022 | Progress Rail Locomotive Inc. | NEMDN169.RBL | Certificate of Conformity Only | New Submission | 2008-08-20 | 645E, E3 | 69 E2 1165 | 1641 |  |  |  | 1 = 4-Mode General Cycle (E3) | N | D = Distillate Diesel Fuel | Progress Rail Locomotive Inc EMD |  |  | 17.4 |  | 0.43 | 0.8 | 722 | 0 | [11 empty] | NEMDNM0006322
2022 | Progress Rail Locomotive Inc. | NEMDN169.RBL | Certificate of Conformity Only | New Submission | 2008-08-21 | 645E, D2 | 69 E2 1165 | 1641 |  |  |  | 4 = 5-Mode Constant Speed Auxiliary Cycle (D2) | N | D = Distillate Diesel Fuel | Progress Rail Locomotive Inc EMD |  |  | 16 |  | 0.47 | 0.9 | 811 | 0.01 | [11 empty] | NEMDNM0006336
2022 | Progress Rail Locomotive Inc. | NEMDN169.RBL | Certificate of Conformity Only | New Submission | 2008-08-21 | 645E, E2 | 69 E2 1165 | 1641 |  |  |  | 3 = 4-Mode Constant Speed Propulsion Cycle (E2) | N | D = Distillate Diesel Fuel | Progress Rail Locomotive Inc EMD |  |  | 17.3 |  | 0.42 | 1.2 | 751 | 0 | [11 empty] | NEMDNM0006331
2022 | Progress Rail Locomotive Inc. | NEMDN169.RBL | Certificate of Conformity Only | New Submission | 2008-08-21 | 645E, E3 | 69 E2 1165 | 1641 |  |  |  | 1 = 4-Mode General Cycle (E3) | N | D = Distillate Diesel Fuel | Progress Rail Locomotive Inc EMD |  |  | 17.7 |  | 0.45 | 0.8 | 728 | 0 | [11 empty] | NEMDNM0006332
2022 | Progress Rail Locomotive Inc. | NEMDN169.RBL | Certificate of Conformity Only | New Submission | 2008-08-22 | 645E, D2 | 69 E2 1165 | 1641 |  |  |  | 4 = 5-Mode Constant Speed Auxiliary Cycle (D2) | N | D = Distillate Diesel Fuel | Progress Rail Locomotive Inc EMD |  |  | 15.9 |  | 0.45 | 0.9 | 804 | 0.01 | [11 empty] | NEMDNM0006337
2022 | Progress Rail Locomotive Inc. | NEMDN169.RBL | Certificate of Conformity Only | New Submission | 2008-08-22 | 645E, E2 | 69 E2 1165 | 1641 |  |  |  | 3 = 4-Mode Constant Speed Propulsion Cycle (E2) | N | D = Distillate Diesel Fuel | Progress Rail Locomotive Inc EMD |  |  | 17.1 |  | 0.45 | 1.2 | 751 | 0 | [11 empty] | NEMDNM0006326
2022 | Progress Rail Locomotive Inc. | NEMDN169.RBL | Certificate of Conformity Only | New Submission | 2008-08-22 | 645E, E2 | 69 E2 1165 | 1641 |  |  |  | 3 = 4-Mode Constant Speed Propulsion Cycle (E2) | N | D = Distillate Diesel Fuel | Progress Rail Locomotive Inc EMD |  |  | 17.3 |  | 0.47 | 1.3 | 761 | 0 | [11 empty] | NEMDNM0006325
2022 | Progress Rail Locomotive Inc. | NEMDN169.RBL | Certificate of Conformity Only | New Submission | 2008-08-22 | 645E, E3 | 69 E2 1165 | 1641 |  |  |  | 1 = 4-Mode General Cycle (E3) | N | D = Distillate Diesel Fuel | Progress Rail Locomotive Inc EMD |  |  | 17.6 |  | 0.44 | 0.8 | 729 | 0 | [11 empty] | NEMDNM0006320
2022 | Progress Rail Locomotive Inc. | NEMDN169.RBL | Certificate of Conformity Only | New Submission | 2008-08-23 | 645E, D2 | 69 E2 1165 | 1641 |  |  |  | 4 = 5-Mode Constant Speed Auxiliary Cycle (D2) | N | D = Distillate Diesel Fuel | Progress Rail Locomotive Inc EMD |  |  | 15.8 |  | 0.47 | 0.8 | 801 | 0.01 | [11 empty] | NEMDNM0006321
2022 | Progress Rail Locomotive Inc. | NEMDN169.RBL | Certificate of Conformity Only | New Submission | 2008-08-23 | 645E, E2 | 69 E2 1165 | 1641 |  |  |  | 3 = 4-Mode Constant Speed Propulsion Cycle (E2) | N | D = Distillate Diesel Fuel | Progress Rail Locomotive Inc EMD |  |  | 17.1 |  | 0.47 | 1.1 | 748 | 0 | [11 empty] | NEMDNM0006327
2022 | Progress Rail Locomotive Inc. | NEMDN169.RBL | Certificate of Conformity Only | New Submission | 2008-08-23 | 645E, E3 | 69 E2 1165 | 1641 |  |  |  | 1 = 4-Mode General Cycle (E3) | N | D = Distillate Diesel Fuel | Progress Rail Locomotive Inc EMD |  |  | 17.5 |  | 0.47 | 0.6 | 725 | 0 | [11 empty] | NEMDNM0006335
2022 | Progress Rail Locomotive Inc. | NEMDN169.RBL | Certificate of Conformity Only | New Submission | 2008-09-26 | 645E, D2 | 69 E2 1165 | 1641 |  |  |  | 4 = 5-Mode Constant Speed Auxiliary Cycle (D2) | N | D = Distillate Diesel Fuel | Progress Rail Locomotive Inc EMD |  |  | 14.9 | 0.42 | 0.32 | 0.8 | 805 | 0.01 | 0.04 | [10 empty] | NEMDNM0006323
2022 | Progress Rail Locomotive Inc. | NEMDN169.RBL | Certificate of Conformity Only | New Submission | 2008-09-26 | 645E, E2 | 69 E2 1165 | 1641 |  |  |  | 3 = 4-Mode Constant Speed Propulsion Cycle (E2) | N | D = Distillate Diesel Fuel | Progress Rail Locomotive Inc EMD |  |  | 16.3 | 0.33 | 0.29 | 1.1 | 692 | 0 | 0.03 | [10 empty] | NEMDNM0006328
2022 | Progress Rail Locomotive Inc. | NEMDN169.RBL | Certificate of Conformity Only | New Submission | 2008-09-26 | 645E, E3 | 69 E2 1165 | 1641 |  |  |  | 1 = 4-Mode General Cycle (E3) | N | D = Distillate Diesel Fuel | Progress Rail Locomotive Inc EMD |  |  | 16.8 | 0.3 | 0.25 | 0.9 | 722 | 0 | 0.03 | [10 empty] | NEMDNM0006334
2022 | Progress Rail Locomotive Inc. | NEMDN169.RBL | Certificate of Conformity Only | New Submission | 2017-11-10 | 16-645E1 | 69-E2-1165 | 1641 | 900 | 16986 | 900 | 1 = 4-Mode General Cycle (E3) | N | D = Distillate Diesel Fuel | Progress Rail Locomotive Inc EMD | 168.8 |  | 14.8 | 0.28 | 0.12 | 0.5 | 715 | 0.06 | [11 empty] | NEMDNM0006330
2022 | Progress Rail Locomotive Inc. | NEMDN169.RBL | Certificate of Conformity Only | New Submission | 2017-11-10 | 16-645E8 | 69-E2-1165 | 1641 | 900 | 17411 | 900 | 4 = 5-Mode Constant Speed Auxiliary Cycle (D2) | N | D = Distillate Diesel Fuel | Progress Rail Locomotive Inc EMD | 168.8 |  | 13.5 | 0.43 | 0.11 | 0.8 | 802 | 0.06 | [11 empty] | NEMDNM0006333
2022 | Progress Rail Locomotive Inc. | NEMDN169.RBL | Certificate of Conformity Only | New Submission | 2017-11-10 | L/R16-645E2 | 69-E2-1165 | 1641 | 900 | 16986 | 900 | 3 = 4-Mode Constant Speed Propulsion Cycle (E2) | N | D = Distillate Diesel Fuel | Progress Rail Locomotive Inc EMD | 168.8 |  | 14.4 | 0.31 | 0.11 | 0.6 | 742 | 0.06 | [11 empty] | NEMDNM0006329
2022 | Progress Rail Locomotive Inc. | NEMDN169.RLN | Certificate of Conformity Only | Correction | 2008-08-20 | 16-645E, D2 | 69 E2 1165 | 1566 |  |  |  | 4 = 5-Mode Constant Speed Auxiliary Cycle (D2) | N | D = Distillate Diesel Fuel | Progress Rail Locomotive Inc EMD |  |  | 16.1 | 0.55 | 0.42 | 0.9 | 803 | 0.01 | 0.04 | [10 empty] | NEMDNM0006419
2022 | Progress Rail Locomotive Inc. | NEMDN169.RLN | Certificate of Conformity Only | Correction | 2008-08-20 | 16-645E, E2 | 69 E2 1165 | 1566 |  |  |  | 3 = 4-Mode Constant Speed Propulsion Cycle (E2) | N | D = Distillate Diesel Fuel | Progress Rail Locomotive Inc EMD |  |  | 17.2 | 0.44 | 0.44 | 1.2 | 751 | 0 | 0.03 | [10 empty] | NEMDNM0006429
2022 | Progress Rail Locomotive Inc. | NEMDN169.RLN | Certificate of Conformity Only | Correction | 2008-08-20 | 16-645E, E3 | 69 E2 1165 | 1566 |  |  |  | 1 = 4-Mode General Cycle (E3) | N | D = Distillate Diesel Fuel | Progress Rail Locomotive Inc EMD |  |  | 17.4 | 0.38 | 0.44 | 0.8 | 721 | 0 | 0.03 | [10 empty] | NEMDNM0006424
2022 | Progress Rail Locomotive Inc. | NEMDN169.RLN | Certificate of Conformity Only | Correction | 2008-08-21 | 16-645E, D2 | 69 E2 1165 | 1566 |  |  |  | 4 = 5-Mode Constant Speed Auxiliary Cycle (D2) | N | D = Distillate Diesel Fuel | Progress Rail Locomotive Inc EMD |  |  | 15.8 | 0.54 | 0.48 | 0.9 | 811 | 0.01 | 0.04 | [10 empty] | NEMDNM0006428
2022 | Progress Rail Locomotive Inc. | NEMDN169.RLN | Certificate of Conformity Only | Correction | 2008-08-21 | 16-645E, E2 | 69 E2 1165 | 1566 |  |  |  | 3 = 4-Mode Constant Speed Propulsion Cycle (E2) | N | D = Distillate Diesel Fuel | Progress Rail Locomotive Inc EMD |  |  | 17.1 | 0.46 | 0.49 | 1.3 | 761 | 0 | 0.03 | [10 empty] | NEMDNM0006421
2022 | Progress Rail Locomotive Inc. | NEMDN169.RLN | Certificate of Conformity Only | Correction | 2008-08-21 | 16-645E, E3 | 69 E2 1165 | 1566 |  |  |  | 1 = 4-Mode General Cycle (E3) | N | D = Distillate Diesel Fuel | Progress Rail Locomotive Inc EMD |  |  | 17.5 | 0.41 | 0.46 | 0.8 | 727 | 0 | 0.03 | [10 empty] | NEMDNM0006426
2022 | Progress Rail Locomotive Inc. | NEMDN169.RLN | Certificate of Conformity Only | Correction | 2008-08-22 | 16-645E, D2 | 69 E2 1165 | 1566 |  |  |  | 4 = 5-Mode Constant Speed Auxiliary Cycle (D2) | N | D = Distillate Diesel Fuel | Progress Rail Locomotive Inc EMD |  |  | 15.7 | 0.53 | 0.47 | 0.9 | 804 | 0.01 | 0.04 | [10 empty] | NEMDNM0006420
2022 | Progress Rail Locomotive Inc. | NEMDN169.RLN | Certificate of Conformity Only | Correction | 2008-08-22 | 16-645E, E2 | 69 E2 1165 | 1566 |  |  |  | 3 = 4-Mode Constant Speed Propulsion Cycle (E2) | N | D = Distillate Diesel Fuel | Progress Rail Locomotive Inc EMD |  |  | 16.9 | 0.44 | 0.47 | 1.2 | 751 | 0 | 0.03 | [10 empty] | NEMDNM0006425
2022 | Progress Rail Locomotive Inc. | NEMDN169.RLN | Certificate of Conformity Only | Correction | 2008-08-22 | 16-645E, E3 | 69 E2 1165 | 1566 |  |  |  | 1 = 4-Mode General Cycle (E3) | N | D = Distillate Diesel Fuel | Progress Rail Locomotive Inc EMD |  |  | 17.4 | 0.39 | 0.46 | 0.8 | 728 | 0 | 0.03 | [10 empty] | NEMDNM0006422
2022 | Progress Rail Locomotive Inc. | NEMDN169.RLN | Certificate of Conformity Only | Correction | 2008-08-23 | 16-645E, D2 | 69 E2 1165 | 1566 |  |  |  | 4 = 5-Mode Constant Speed Auxiliary Cycle (D2) | N | D = Distillate Diesel Fuel | Progress Rail Locomotive Inc EMD |  |  | 15.7 | 0.54 | 0.48 | 0.8 | 801 | 0.01 | 0.04 | [10 empty] | NEMDNM0006416
2022 | Progress Rail Locomotive Inc. | NEMDN169.RLN | Certificate of Conformity Only | Correction | 2008-08-23 | 16-645E, E2 | 69 E2 1165 | 1566 |  |  |  | 3 = 4-Mode Constant Speed Propulsion Cycle (E2) | N | D = Distillate Diesel Fuel | Progress Rail Locomotive Inc EMD |  |  | 16.9 | 0.44 | 0.48 | 1.1 | 748 | 0 | 0.03 | [10 empty] | NEMDNM0006423
2022 | Progress Rail Locomotive Inc. | NEMDN169.RLN | Certificate of Conformity Only | Correction | 2008-08-23 | 16-645E, E3 | 69 E2 1165 | 1566 |  |  |  | 1 = 4-Mode General Cycle (E3) | N | D = Distillate Diesel Fuel | Progress Rail Locomotive Inc EMD |  |  | 17.3 | 0.36 | 0.48 | 0.6 | 724 | 0 | 0.03 | [10 empty] | NEMDNM0006415
2022 | Progress Rail Locomotive Inc. | NEMDN169.RLN | Certificate of Conformity Only | Correction | 2008-12-03 | 16-645E, D2 | 69 E2 1165 | 1566 |  |  |  | 4 = 5-Mode Constant Speed Auxiliary Cycle (D2) | N | D = Distillate Diesel Fuel | Progress Rail Locomotive Inc EMD |  |  | 9.5 | 0.27 | 0.17 | 0.8 | 824 | 0.01 | 0.04 | [10 empty] | NEMDNM0006427
2022 | Progress Rail Locomotive Inc. | NEMDN169.RLN | Certificate of Conformity Only | Correction | 2008-12-03 | 16-645E, E2 | 69 E2 1165 | 1566 |  |  |  | 3 = 4-Mode Constant Speed Propulsion Cycle (E2) | N | D = Distillate Diesel Fuel | Progress Rail Locomotive Inc EMD |  |  | 10 | 0.19 | 0.18 | 1.1 | 769 | 0 | 0.03 | [10 empty] | NEMDNM0006418
2022 | Progress Rail Locomotive Inc. | NEMDN169.RLN | Certificate of Conformity Only | Correction | 2008-12-03 | 16-645E, E3 | 69 E2 1165 | 1566 |  |  |  | 1 = 4-Mode General Cycle (E3) | N | D = Distillate Diesel Fuel | Progress Rail Locomotive Inc EMD |  |  | 10.2 | 0.17 | 0.15 | 0.8 | 734 | 0 | 0.03 | [10 empty] | NEMDNM0006417
2022 | Progress Rail Locomotive Inc. | NEMDN169.RMK | Certificate of Conformity Only | New Submission
2022 | Progress Rail Locomotive Inc. | NEMDN169.RT2 | Certificate of Conformity Only | New Submission | 2008-08-20 | 16-645E, D2 | 69 E2 1165 | 1566 |  |  |  | 4 = 5-Mode Constant Speed Auxiliary Cycle (D2) | N | D = Distillate Diesel Fuel | Progress Rail Locomotive Inc EMD |  |  | 16.1 | 0.55 | 0.42 | 0.9 | 803 | 0.01 | 0.04 | [10 empty] | NEMDNM0006358
2022 | Progress Rail Locomotive Inc. | NEMDN169.RT2 | Certificate of Conformity Only | New Submission | 2008-08-20 | 16-645E, E2 | 69 E2 1165 | 1566 |  |  |  | 3 = 4-Mode Constant Speed Propulsion Cycle (E2) | N | D = Distillate Diesel Fuel | Progress Rail Locomotive Inc EMD |  |  | 17.2 | 0.44 | 0.44 | 1.2 | 751 | 0 | 0.03 | [10 empty] | NEMDNM0006364
2022 | Progress Rail Locomotive Inc. | NEMDN169.RT2 | Certificate of Conformity Only | New Submission | 2008-08-20 | 16-645E, E3 | 69 E2 1165 | 1566 |  |  |  | 1 = 4-Mode General Cycle (E3) | N | D = Distillate Diesel Fuel | Progress Rail Locomotive Inc EMD |  |  | 17.4 | 0.38 | 0.44 | 0.8 | 721 | 0 | 0.03 | [10 empty] | NEMDNM0006368
2022 | Progress Rail Locomotive Inc. | NEMDN169.RT2 | Certificate of Conformity Only | New Submission | 2008-08-21 | 16-645E, D2 | 69 E2 1165 | 1566 |  |  |  | 4 = 5-Mode Constant Speed Auxiliary Cycle (D2) | N | D = Distillate Diesel Fuel | Progress Rail Locomotive Inc EMD |  |  | 15.8 | 0.54 | 0.48 | 0.9 | 811 | 0.01 | 0.04 | [10 empty] | NEMDNM0006365
2022 | Progress Rail Locomotive Inc. | NEMDN169.RT2 | Certificate of Conformity Only | New Submission | 2008-08-21 | 16-645E, E2 | 69 E2 1165 | 1566 |  |  |  | 3 = 4-Mode Constant Speed Propulsion Cycle (E2) | N | D = Distillate Diesel Fuel | Progress Rail Locomotive Inc EMD |  |  | 17.1 | 0.46 | 0.49 | 1.3 | 761 | 0 | 0.03 | [10 empty] | NEMDNM0006369
2022 | Progress Rail Locomotive Inc. | NEMDN169.RT2 | Certificate of Conformity Only | New Submission | 2008-08-21 | 16-645E, E3 | 69 E2 1165 | 1566 |  |  |  | 1 = 4-Mode General Cycle (E3) | N | D = Distillate Diesel Fuel | Progress Rail Locomotive Inc EMD |  |  | 17.5 | 0.41 | 0.46 | 0.8 | 727 | 0 | 0.03 | [10 empty] | NEMDNM0006363
2022 | Progress Rail Locomotive Inc. | NEMDN169.RT2 | Certificate of Conformity Only | New Submission | 2008-08-22 | 16-645E, D2 | 69 E2 1165 | 1566 |  |  |  | 4 = 5-Mode Constant Speed Auxiliary Cycle (D2) | N | D = Distillate Diesel Fuel | Progress Rail Locomotive Inc EMD |  |  | 15.7 | 0.53 | 0.47 | 0.9 | 804 | 0.01 | 0.04 | [10 empty] | NEMDNM0006362
2022 | Progress Rail Locomotive Inc. | NEMDN169.RT2 | Certificate of Conformity Only | New Submission | 2008-08-22 | 16-645E, E2 | 69 E2 1165 | 1566 |  |  |  | 3 = 4-Mode Constant Speed Propulsion Cycle (E2) | N | D = Distillate Diesel Fuel | Progress Rail Locomotive Inc EMD |  |  | 16.9 | 0.44 | 0.47 | 1.2 | 751 | 0 | 0.03 | [10 empty] | NEMDNM0006355
2022 | Progress Rail Locomotive Inc. | NEMDN169.RT2 | Certificate of Conformity Only | New Submission | 2008-08-22 | 16-645E, E3 | 69 E2 1165 | 1566 |  |  |  | 1 = 4-Mode General Cycle (E3) | N | D = Distillate Diesel Fuel | Progress Rail Locomotive Inc EMD |  |  | 17.4 | 0.39 | 0.46 | 0.8 | 728 | 0 | 0.03 | [10 empty] | NEMDNM0006356
2022 | Progress Rail Locomotive Inc. | NEMDN169.RT2 | Certificate of Conformity Only | New Submission | 2008-08-23 | 16-645E, D2 | 69 E2 1165 | 1566 |  |  |  | 4 = 5-Mode Constant Speed Auxiliary Cycle (D2) | N | D = Distillate Diesel Fuel | Progress Rail Locomotive Inc EMD |  |  | 15.7 | 0.54 | 0.48 | 0.8 | 801 | 0.01 | 0.04 | [10 empty] | NEMDNM0006360
2022 | Progress Rail Locomotive Inc. | NEMDN169.RT2 | Certificate of Conformity Only | New Submission | 2008-08-23 | 16-645E, E2 | 69 E2 1165 | 1566 |  |  |  | 3 = 4-Mode Constant Speed Propulsion Cycle (E2) | N | D = Distillate Diesel Fuel | Progress Rail Locomotive Inc EMD |  |  | 16.9 | 0.44 | 0.48 | 1.1 | 748 | 0 | 0.03 | [10 empty] | NEMDNM0006357
2022 | Progress Rail Locomotive Inc. | NEMDN169.RT2 | Certificate of Conformity Only | New Submission | 2008-08-23 | 16-645E, E3 | 69 E2 1165 | 1566 |  |  |  | 1 = 4-Mode General Cycle (E3) | N | D = Distillate Diesel Fuel | Progress Rail Locomotive Inc EMD |  |  | 17.3 | 0.36 | 0.48 | 0.6 | 724 | 0 | 0.03 | [10 empty] | NEMDNM0006367
2022 | Progress Rail Locomotive Inc. | NEMDN169.RT2 | Certificate of Conformity Only | New Submission | 2009-02-12 | 16-645E, D2 | 69 E2 1165 | 1566 |  |  |  | 4 = 5-Mode Constant Speed Auxiliary Cycle (D2) | N | D = Distillate Diesel Fuel | Progress Rail Locomotive Inc EMD |  |  | 6.3 | 0.32 | 0.25 | 0.8 | 859 | 0.01 | 0.04 | [10 empty] | NEMDNM0006366
2022 | Progress Rail Locomotive Inc. | NEMDN169.RT2 | Certificate of Conformity Only | New Submission | 2009-02-12 | 16-645E, E2 | 69 E2 1165 | 1566 |  |  |  | 3 = 4-Mode Constant Speed Propulsion Cycle (E2) | N | D = Distillate Diesel Fuel | Progress Rail Locomotive Inc EMD |  |  | 6.4 | 0.23 | 0.29 | 0.9 | 808 | 0.01 | 0.04 | [10 empty] | NEMDNM0006359
2022 | Progress Rail Locomotive Inc. | NEMDN169.RT2 | Certificate of Conformity Only | New Submission | 2009-02-12 | 16-645E, E3 | 69 E2 1165 | 1566 |  |  |  | 1 = 4-Mode General Cycle (E3) | N | D = Distillate Diesel Fuel | Progress Rail Locomotive Inc EMD |  |  | 6.7 | 0.22 | 0.28 | 0.8 | 780 | 0 | 0.03 | [10 empty] | NEMDNM0006361
2022 | Progress Rail Locomotive Inc. | NEMDN186.TMA | Certificate of Conformity Only | New Submission
2022 | Progress Rail Locomotive Inc. | NEMDN186.TMJ | Certificate of Conformity Only | New Submission
2022 | Progress Rail Locomotive Inc. | NEMDN211.TEF | Certificate of Conformity Only | New Submission | 2009-01-13 | 645F7B, D2 | 07 F3 6001 | 3284 |  |  |  | 4 = 5-Mode Constant Speed Auxiliary Cycle (D2) | N | D = Distillate Diesel Fuel | Progress Rail Locomotive Inc EMD |  |  | 18.1 |  | 0.69 | 0.7 | 737 | 0 | [11 empty] | NEMDNM0006385
2022 | Progress Rail Locomotive Inc. | NEMDN211.TEF | Certificate of Conformity Only | New Submission | 2009-01-13 | 645F7B, E2 | 07 F3 6001 | 3284 |  |  |  | 3 = 4-Mode Constant Speed Propulsion Cycle (E2) | N | D = Distillate Diesel Fuel | Progress Rail Locomotive Inc EMD |  |  | 17.4 |  | 0.58 | 0.5 | 681 | 0 | [11 empty] | NEMDNM0006379
2022 | Progress Rail Locomotive Inc. | NEMDN211.TEF | Certificate of Conformity Only | New Submission | 2009-01-13 | 645F7B, E3 | 07 F3 6001 | 3284 |  |  |  | 1 = 4-Mode General Cycle (E3) | N | D = Distillate Diesel Fuel | Progress Rail Locomotive Inc EMD |  |  | 18.1 |  | 0.52 | 0.4 | 670 | 0 | [11 empty] | NEMDNM0006386
2022 | Progress Rail Locomotive Inc. | NEMDN211.TEF | Certificate of Conformity Only | New Submission | 2009-01-15 | 645F7B, E3 | 07 F3 6001 | 3284 |  |  |  | 1 = 4-Mode General Cycle (E3) | N | D = Distillate Diesel Fuel | Progress Rail Locomotive Inc EMD |  |  | 17.7 |  | 0.47 | 0.4 | 668 | 0 | [11 empty] | NEMDNM0006387
2022 | Progress Rail Locomotive Inc. | NEMDN211.TEF | Certificate of Conformity Only | New Submission | 2009-01-16 | 645F7B, D2 | 07 F3 6001 | 3284 |  |  |  | 4 = 5-Mode Constant Speed Auxiliary Cycle (D2) | N | D = Distillate Diesel Fuel | Progress Rail Locomotive Inc EMD |  |  | 18 |  | 0.63 | 0.6 | 740 | 0 | [11 empty] | NEMDNM0006370
2022 | Progress Rail Locomotive Inc. | NEMDN211.TEF | Certificate of Conformity Only | New Submission | 2009-01-16 | 645F7B, E2 | 07 F3 6001 | 3284 |  |  |  | 3 = 4-Mode Constant Speed Propulsion Cycle (E2) | N | D = Distillate Diesel Fuel | Progress Rail Locomotive Inc EMD |  |  | 17.5 |  | 0.56 | 0.4 | 684 | 0 | [11 empty] | NEMDNM0006384
2022 | Progress Rail Locomotive Inc. | NEMDN211.TEF | Certificate of Conformity Only | New Submission | 2009-01-17 | 645F7B, E3 | 07 F3 6001 | 3284 |  |  |  | 1 = 4-Mode General Cycle (E3) | N | D = Distillate Diesel Fuel | Progress Rail Locomotive Inc EMD |  |  | 17.8 |  | 0.48 | 0.4 | 670 | 0 | [11 empty] | NEMDNM0006381
2022 | Progress Rail Locomotive Inc. | NEMDN211.TEF | Certificate of Conformity Only | New Submission | 2009-01-20 | 645F7B, D2 | 07 F3 6001 | 3284 |  |  |  | 4 = 5-Mode Constant Speed Auxiliary Cycle (D2) | N | D = Distillate Diesel Fuel | Progress Rail Locomotive Inc EMD |  |  | 17.4 |  | 0.62 | 0.6 | 739 | 0 | [11 empty] | NEMDNM0006372
2022 | Progress Rail Locomotive Inc. | NEMDN211.TEF | Certificate of Conformity Only | New Submission | 2009-01-20 | 645F7B, E2 | 07 F3 6001 | 3284 |  |  |  | 3 = 4-Mode Constant Speed Propulsion Cycle (E2) | N | D = Distillate Diesel Fuel | Progress Rail Locomotive Inc EMD |  |  | 17 |  | 0.55 | 0.4 | 683 | 0 | [11 empty] | NEMDNM0006371
2022 | Progress Rail Locomotive Inc. | NEMDN211.TEF | Certificate of Conformity Only | New Submission | 2009-01-21 | 645F7B, E3 | 07 F3 6001 | 3284 |  |  |  | 1 = 4-Mode General Cycle (E3) | N | D = Distillate Diesel Fuel | Progress Rail Locomotive Inc EMD |  |  | 18 |  | 0.47 | 0.3 | 668 | 0 | [11 empty] | NEMDNM0006376
2022 | Progress Rail Locomotive Inc. | NEMDN211.TEF | Certificate of Conformity Only | New Submission | 2009-01-22 | 645F7B, D2 | 07 F3 6001 | 3284 |  |  |  | 4 = 5-Mode Constant Speed Auxiliary Cycle (D2) | N | D = Distillate Diesel Fuel | Progress Rail Locomotive Inc EMD |  |  | 17.4 |  | 0.62 | 0.6 | 734 | 0 | [11 empty] | NEMDNM0006377
2022 | Progress Rail Locomotive Inc. | NEMDN211.TEF | Certificate of Conformity Only | New Submission | 2009-01-22 | 645F7B, E2 | 07 F3 6001 | 3284 |  |  |  | 3 = 4-Mode Constant Speed Propulsion Cycle (E2) | N | D = Distillate Diesel Fuel | Progress Rail Locomotive Inc EMD |  |  | 17.1 |  | 0.52 | 0.4 | 681 | 0 | [11 empty] | NEMDNM0006374
2022 | Progress Rail Locomotive Inc. | NEMDN211.TEF | Certificate of Conformity Only | New Submission | 2009-04-30 | 645F7B, D2 | 07 F3 6001 | 3284 |  |  |  | 4 = 5-Mode Constant Speed Auxiliary Cycle (D2) | N | D = Distillate Diesel Fuel | Progress Rail Locomotive Inc EMD |  |  | 16 | 0.64 | 0.27 | 0.4 | 498 | 0 | 0.03 | [10 empty] | NEMDNM0006382
2022 | Progress Rail Locomotive Inc. | NEMDN211.TEF | Certificate of Conformity Only | New Submission | 2009-04-30 | 645F7B, E2 | 07 F3 6001 | 3284 |  |  |  | 3 = 4-Mode Constant Speed Propulsion Cycle (E2) | N | D = Distillate Diesel Fuel | Progress Rail Locomotive Inc EMD |  |  | 16.2 | 0.48 | 0.23 | 0.3 | 672 | 0 | 0.03 | [10 empty] | NEMDNM0006380
2022 | Progress Rail Locomotive Inc. | NEMDN211.TEF | Certificate of Conformity Only | New Submission | 2009-05-04 | 645F7B, E3 | 07 F3 6001 | 3284 |  |  |  | 1 = 4-Mode General Cycle (E3) | N | D = Distillate Diesel Fuel | Progress Rail Locomotive Inc EMD |  |  | 17.9 | 0.36 | 0.22 | 0.3 | 648 | 0 | 0.03 | [10 empty] | NEMDNM0006373
2022 | Progress Rail Locomotive Inc. | NEMDN211.TEF | Certificate of Conformity Only | New Submission | 2018-03-09 | L16-645E7B, D2 | 15-L3-9004 | 3284 |  |  |  | 4 = 5-Mode Constant Speed Auxiliary Cycle (D2) | N | D = Distillate Diesel Fuel | Progress Rail Locomotive Inc EMD |  |  | 13.5 | 0.48 | 0.09 | 0.4 | 747 | 0.06 | [11 empty] | NEMDNM0006375
2022 | Progress Rail Locomotive Inc. | NEMDN211.TEF | Certificate of Conformity Only | New Submission | 2018-03-09 | L16-645E7B, E2 | 15-L3-9004 | 3284 |  |  |  | 3 = 4-Mode Constant Speed Propulsion Cycle (E2) | N | D = Distillate Diesel Fuel | Progress Rail Locomotive Inc EMD |  |  | 12.6 | 0.3 | 0.07 | 0.4 | 680 | 0.05 | [11 empty] | NEMDNM0006378
2022 | Progress Rail Locomotive Inc. | NEMDN211.TEF | Certificate of Conformity Only | New Submission | 2018-03-09 | L16-645E7B, E3 | 15-L3-9004 | 3284 |  |  |  | 1 = 4-Mode General Cycle (E3) | N | D = Distillate Diesel Fuel | Progress Rail Locomotive Inc EMD |  |  | 12.6 | 0.23 | 0.05 | 0.4 | 657 | 0.05 | [11 empty] | NEMDNM0006383
2022 | Progress Rail Locomotive Inc. | NEMDN211.TMR | Certificate of Conformity Only | New Submission
2022 | Progress Rail Locomotive Inc. | NEMDN211.TT2 | Certificate of Conformity Only | Correction | 2008-09-23 | 16-645E7B, D2 | 07 F3 6001 |  |  |  |  | 4 = 5-Mode Constant Speed Auxiliary Cycle (D2) | N | D = Distillate Diesel Fuel | Progress Rail Locomotive Inc EMD |  |  | 13.3 | 0.54 | 0.73 | 0.7 | 790 | 0 | 0.03 | [10 empty] | NEMDNM0006430
2022 | Progress Rail Locomotive Inc. | NEMDN211.TT2 | Certificate of Conformity Only | Correction | 2008-09-23 | 16-645E7B, E2 | 07 F3 6001 |  |  |  |  | 3 = 4-Mode Constant Speed Propulsion Cycle (E2) | N | D = Distillate Diesel Fuel | Progress Rail Locomotive Inc EMD |  |  | 12.9 | 0.37 | 0.61 | 0.5 | 722 | 0 | 0.03 | [10 empty] | NEMDNM0006439
2022 | Progress Rail Locomotive Inc. | NEMDN211.TT2 | Certificate of Conformity Only | Correction | 2008-09-29 | 16-645E7B, D2 | 07 F3 6001 |  |  |  |  | 4 = 5-Mode Constant Speed Auxiliary Cycle (D2) | N | D = Distillate Diesel Fuel | Progress Rail Locomotive Inc EMD |  |  | 13.2 | 0.51 | 0.68 | 0.7 | 786 | 0 | 0.03 | [10 empty] | NEMDNM0006434
2022 | Progress Rail Locomotive Inc. | NEMDN211.TT2 | Certificate of Conformity Only | Correction | 2008-09-29 | 16-645E7B, E2 | 07 F3 6001 |  |  |  |  | 3 = 4-Mode Constant Speed Propulsion Cycle (E2) | N | D = Distillate Diesel Fuel | Progress Rail Locomotive Inc EMD |  |  | 13 | 0.38 | 0.55 | 0.4 | 718 | 0 | 0.03 | [10 empty] | NEMDNM0006438
2022 | Progress Rail Locomotive Inc. | NEMDN211.TT2 | Certificate of Conformity Only | Correction | 2008-10-01 | 16-645E7B, E3 | 07 F3 6001 |  |  |  |  | 1 = 4-Mode General Cycle (E3) | N | D = Distillate Diesel Fuel | Progress Rail Locomotive Inc EMD |  |  | 14.4 | 0.32 | 0.51 | 0.4 | 701 | 0 | 0.03 | [10 empty] | NEMDNM0006444
2022 | Progress Rail Locomotive Inc. | NEMDN211.TT2 | Certificate of Conformity Only | Correction | 2008-10-01 | 16-645E7B, E3 | 07 F3 6001 |  |  |  |  | 1 = 4-Mode General Cycle (E3) | N | D = Distillate Diesel Fuel | Progress Rail Locomotive Inc EMD |  |  | 14.5 | 0.34 | 0.5 | 0.4 | 701 | 0 | 0.03 | [10 empty] | NEMDNM0006436
2022 | Progress Rail Locomotive Inc. | NEMDN211.TT2 | Certificate of Conformity Only | Correction | 2008-10-02 | 16-645E7B, D2 | 07 F3 6001 |  |  |  |  | 4 = 5-Mode Constant Speed Auxiliary Cycle (D2) | N | D = Distillate Diesel Fuel | Progress Rail Locomotive Inc EMD |  |  | 14.7 | 0.46 | 0.72 | 0.7 | 783 | 0 | 0.03 | [10 empty] | NEMDNM0006443
2022 | Progress Rail Locomotive Inc. | NEMDN211.TT2 | Certificate of Conformity Only | Correction | 2008-10-02 | 16-645E7B, E2 | 07 F3 6001 |  |  |  |  | 3 = 4-Mode Constant Speed Propulsion Cycle (E2) | N | D = Distillate Diesel Fuel | Progress Rail Locomotive Inc EMD |  |  | 14.5 | 0.32 | 0.55 | 0.4 | 714 | 0 | 0.03 | [10 empty] | NEMDNM0006442
2022 | Progress Rail Locomotive Inc. | NEMDN211.TT2 | Certificate of Conformity Only | Correction | 2008-10-03 | 16-645E7B, E3 | 07 F3 6001 |  |  |  |  | 1 = 4-Mode General Cycle (E3) | N | D = Distillate Diesel Fuel | Progress Rail Locomotive Inc EMD |  |  | 14.6 | 0.31 | 0.47 | 0.4 | 701 | 0 | 0.03 | [10 empty] | NEMDNM0006432
2022 | Progress Rail Locomotive Inc. | NEMDN211.TT2 | Certificate of Conformity Only | Correction | 2008-10-06 | 16-645E7B, D2 | 07 F3 6001 |  |  |  |  | 4 = 5-Mode Constant Speed Auxiliary Cycle (D2) | N | D = Distillate Diesel Fuel | Progress Rail Locomotive Inc EMD |  |  | 14.5 | 0.46 | 0.67 | 0.6 | 785 | 0 | 0.03 | [10 empty] | NEMDNM0006437
2022 | Progress Rail Locomotive Inc. | NEMDN211.TT2 | Certificate of Conformity Only | Correction | 2008-10-06 | 16-645E7B, E2 | 07 F3 6001 |  |  |  |  | 3 = 4-Mode Constant Speed Propulsion Cycle (E2) | N | D = Distillate Diesel Fuel | Progress Rail Locomotive Inc EMD |  |  | 14.3 | 0.31 | 0.52 | 0.4 | 716 | 0 | 0.03 | [10 empty] | NEMDNM0006441
2022 | Progress Rail Locomotive Inc. | NEMDN211.TT2 | Certificate of Conformity Only | Correction | 2008-10-07 | 16-645E7B, E3 | 07 F3 6001 |  |  |  |  | 1 = 4-Mode General Cycle (E3) | N | D = Distillate Diesel Fuel | Progress Rail Locomotive Inc EMD |  |  | 14.6 | 0.31 | 0.46 | 0.4 | 708 | 0 | 0.03 | [10 empty] | NEMDNM0006431
2022 | Progress Rail Locomotive Inc. | NEMDN211.TT2 | Certificate of Conformity Only | Correction | 2010-02-03 | 16-645E7B, D2 | 07 F3 6001 |  |  |  |  | 4 = 5-Mode Constant Speed Auxiliary Cycle (D2) | N | D = Distillate Diesel Fuel | Progress Rail Locomotive Inc EMD |  |  | 6.9 | 0.27 | 0.19 | 0.5 | 822 | 0.01 | 0.04 | [10 empty] | NEMDNM0006433
2022 | Progress Rail Locomotive Inc. | NEMDN211.TT2 | Certificate of Conformity Only | Correction | 2010-02-03 | 16-645E7B, E2 | 07 F3 6001 |  |  |  |  | 3 = 4-Mode Constant Speed Propulsion Cycle (E2) | N | D = Distillate Diesel Fuel | Progress Rail Locomotive Inc EMD |  |  | 6.7 | 0.19 | 0.19 | 0.4 | 763 | 0 | 0.03 | [10 empty] | NEMDNM0006440
2022 | Progress Rail Locomotive Inc. | NEMDN211.TT2 | Certificate of Conformity Only | Correction | 2010-02-04 | 16-645E7B, E3 | 07 F3 6001 |  |  |  |  | 1 = 4-Mode General Cycle (E3) | N | D = Distillate Diesel Fuel | Progress Rail Locomotive Inc EMD |  |  | 6.8 | 0.17 | 0.17 | 0.4 | 741 | 0 | 0.03 | [10 empty] | NEMDNM0006435
2022 | Progress Rail Locomotive Inc. | NEMDN211.TTA | Certificate of Conformity Only | New Submission | 2008-10-01 | 16-645E7B, E3 | 07 F3 6001 |  |  |  |  | 1 = 4-Mode General Cycle (E3) | N | D = Distillate Diesel Fuel | Progress Rail Locomotive Inc EMD |  |  | 14.4 | 0.32 | 0.51 | 0.4 | 701 | 0 | 0.03 | [10 empty] | NEMDNM0006406
2022 | Progress Rail Locomotive Inc. | NEMDN211.TTA | Certificate of Conformity Only | New Submission | 2008-10-01 | 16-645E7B, E3 | 07 F3 6001 |  |  |  |  | 1 = 4-Mode General Cycle (E3) | N | D = Distillate Diesel Fuel | Progress Rail Locomotive Inc EMD |  |  | 14.5 | 0.34 | 0.5 | 0.4 | 701 | 0 | 0.03 | [10 empty] | NEMDNM0006405
2022 | Progress Rail Locomotive Inc. | NEMDN211.TTA | Certificate of Conformity Only | New Submission | 2008-10-03 | 16-645E7B, E3 | 07 F3 6001 |  |  |  |  | 1 = 4-Mode General Cycle (E3) | N | D = Distillate Diesel Fuel | Progress Rail Locomotive Inc EMD |  |  | 14.6 | 0.31 | 0.47 | 0.4 | 701 | 0 | 0.03 | [10 empty] | NEMDNM0006404
2022 | Progress Rail Locomotive Inc. | NEMDN211.TTA | Certificate of Conformity Only | New Submission | 2008-10-07 | 16-645E7B, E3 | 07 F3 6001 |  |  |  |  | 1 = 4-Mode General Cycle (E3) | N | D = Distillate Diesel Fuel | Progress Rail Locomotive Inc EMD |  |  | 14.6 | 0.31 | 0.46 | 0.4 | 708 | 0 | 0.03 | [10 empty] | NEMDNM0006407
2022 | Progress Rail Locomotive Inc. | NEMDN211.TTA | Certificate of Conformity Only | New Submission | 2017-08-11 | L16-645E7B E3 | 78-B1-1010 |  | 900 | 26719 | 900 | 1 = 4-Mode General Cycle (E3) | N | D = Distillate Diesel Fuel | Progress Rail Locomotive Inc EMD | 168.8 |  | 13.2 | 0.2 | 0.13 | 0.6 | 669 | 0.02 | 0.01 | [10 empty] | NEMDNM0006403
2022 | Progress Rail Locomotive Inc. | NEMDN233.T01 | Certificate of Conformity and EIAPP Certificate | Correction | 2018-03-07 | 710L8-E23B, E3-P | 17F1-1007 | 2979 | 872 | 17409.1 | 900 | 1 = 4-Mode General Cycle (E3) | N | D = Distillate Diesel Fuel | Progress Rail Locomotive Inc EMD | 93.1 |  | 1.1 | 0.01 | 0.04 | 0.3 | 716 | 0.01 | 0.04 | [6 empty] | 1.8 | 0.19 | 0.04 | 5 | NEMDNM0006753 | Y | Y
2022 | Progress Rail Locomotive Inc. | NEMDN233.T01 | Certificate of Conformity and EIAPP Certificate | Correction | 2018-03-22 | 710L8-E23B, E3-P | 17-F1-1007 | 2979 | 872 | 17409.1 | 900 | 1 = 4-Mode General Cycle (E3) | N | D = Distillate Diesel Fuel | Progress Rail Locomotive Inc EMD | 93.1 |  | 1.2 | [12 empty] | 2.3 |  |  |  | NEMDNM0006757 | Y | Y
2022 | Progress Rail Locomotive Inc. | NEMDN233.T01 | Certificate of Conformity and EIAPP Certificate | Correction | 2018-12-06 | 710L12-E23B, E3-P 750 | 18-K1-1003 | 2979 | 727 | 26059 | 750 | 1 = 4-Mode General Cycle (E3) | N | D = Distillate Diesel Fuel | Progress Rail Locomotive Inc EMD | 139.6 |  | 0.7 | 0.01 | 0.03 | 0.4 | 670 | 0.01 | 0.03 | [6 empty] | 1.8 | 0.19 | 0.04 | 5 | NEMDNM0006758 | Y | Y
2022 | Progress Rail Locomotive Inc. | NEMDN233.T01 | Certificate of Conformity and EIAPP Certificate | Correction | 2019-09-16 | 710L12-E23B, E3-P | 19-J1-1004 | 2979 | 871 | 26107 | 900 | 1 = 4-Mode General Cycle (E3) | N | D = Distillate Diesel Fuel | Progress Rail Locomotive Inc EMD | 139.6 |  | 0.7 | [12 empty] | 2.3 |  |  |  | NEMDNM0006759 | Y | Y
2022 | Progress Rail Locomotive Inc. | NEMDN233.T01 | Certificate of Conformity and EIAPP Certificate | Correction | 2019-10-16 | 710L12-E23B, E3-P | 19-J1-1004 | 2979 | 871 | 26107 | 900 | 1 = 4-Mode General Cycle (E3) | N | D = Distillate Diesel Fuel | Progress Rail Locomotive Inc EMD | 139.6 |  | 0.7 | 0.01 | 0.02 | 0.3 | 664 | 0.01 | 0.03 | [6 empty] | 1.8 | 0.19 | 0.04 | 5 | NEMDNM0006754 | Y | Y
2022 | Progress Rail Locomotive Inc. | NEMDN233.T01 | Certificate of Conformity and EIAPP Certificate | Correction | 2019-10-16 | 710L12-E23B, E3-P 750 | 19-J1-1004 | 2979 | 727 | 26059 | 750 | 1 = 4-Mode General Cycle (E3) | N | D = Distillate Diesel Fuel | Progress Rail Locomotive Inc EMD | 139.6 |  | 0.6 | [12 empty] | 2.3 |  |  |  | NEMDNM0006752 | Y | Y
2022 | Progress Rail Locomotive Inc. | NEMDN233.T01 | Certificate of Conformity and EIAPP Certificate | Correction | 2020-09-17 | 710L16-E23B, E3-P 900 | 20-F1-1004 | 2979 | 870 | 34817 | 900 | 1 = 4-Mode General Cycle (E3) | N | D = Distillate Diesel Fuel | Progress Rail Locomotive Inc EMD | 186.1 |  | 1 | 0 | 0.02 | 0.2 | 650 | 0.01 | 0.03 | [6 empty] | 1.8 | 0.19 | 0.04 | 5 | NEMDNM0006761 | Y | Y
2022 | Progress Rail Locomotive Inc. | NEMDN233.T01 | Certificate of Conformity and EIAPP Certificate | Correction | 2020-09-22 | 710L16-E23B, E3-P 900 | 20-F1-1004 | 2979 | 870 | 34817 | 900 | 1 = 4-Mode General Cycle (E3) | N | D = Distillate Diesel Fuel | Progress Rail Locomotive Inc EMD | 186.1 |  | 0.9 | [12 empty] | 2.3 |  |  |  | NEMDNM0006755 | Y | Y
2022 | Progress Rail Locomotive Inc. | NEMDN233.T01 | Certificate of Conformity and EIAPP Certificate | Correction | 2021-03-09 | 710L16-E23B, E3-800 | 07-K1-1013 | 2979 | 774 | 34774 | 800 | 1 = 4-Mode General Cycle (E3) | N | D = Distillate Diesel Fuel | Progress Rail Locomotive Inc EMD | 186.1 |  | 1 | 0.01 | 0.02 | 0.3 | 642 | 0 | 0.03 | [6 empty] | 1.8 | 0.19 | 0.04 | 5 | NEMDNM0006756 | Y | Y
2022 | Progress Rail Locomotive Inc. | NEMDN233.T01 | Certificate of Conformity and EIAPP Certificate | Correction | 2021-03-09 | 710L16-E23B, E3-800 | 07-K1-1013 | 2979 | 774 | 34774 | 800 | 1 = 4-Mode General Cycle (E3) | N | D = Distillate Diesel Fuel | Progress Rail Locomotive Inc EMD | 186.1 |  | 1.4 | [12 empty] | 2.3 |  |  |  | NEMDNM0006760 | Y | Y
2022 | Progress Rail Locomotive Inc. | NEMDN233.T01 | Certificate of Conformity and EIAPP Certificate | Field Fix | 2021-03-09 | 710L16-E23B, E3-800 | 07-K1-1013 | 2647 | 774 | 34774 | 800 | 1 = 4-Mode General Cycle (E3) | N | D = Distillate Diesel Fuel | Progress Rail Locomotive Inc EMD | 186.1 |  | 1 | 0.01 | 0.02 | 0.3 | 642 | 0 | 0.03 | [6 empty] | 1.8 | 0.19 | 0.04 | 5 | NEMDNM0008460 | Y | Y
2022 | Progress Rail Locomotive Inc. | NEMDN233.T01 | Certificate of Conformity and EIAPP Certificate | Field Fix | 2021-03-09 | 710L16-E23B, E3-800 | 07-K1-1013 | 2647 | 774 | 34774 | 800 | 1 = 4-Mode General Cycle (E3) | N | D = Distillate Diesel Fuel | Progress Rail Locomotive Inc EMD | 186.1 |  | 1 | 0.01 | 0.02 | 0.3 | 642 | 0 | 0.03 | [6 empty] | 1.8 | 0.19 | 0.04 | 5 | NEMDNM0008684 | Y | Y
2022 | Progress Rail Locomotive Inc. | NEMDN233.T01 | Certificate of Conformity and EIAPP Certificate | Field Fix | 2021-03-09 | 710L16-E23B, E3-800 | 07-K1-1013 | 2647 | 774 | 34774 | 800 | 1 = 4-Mode General Cycle (E3) | N | D = Distillate Diesel Fuel | Progress Rail Locomotive Inc EMD | 186.1 |  | 1 | 0.01 | 0.02 | 0.3 | 642 | 0 | 0.03 | [6 empty] | 1.8 | 0.19 | 0.04 | 5 | NEMDNM0009511 | Y | Y
2022 | Progress Rail Locomotive Inc. | NEMDN233.T01 | Certificate of Conformity and EIAPP Certificate | Field Fix | 2021-03-09 | 710L16-E23B, E3-800 | 07-K1-1013 | 2647 | 774 | 34774 | 800 | 1 = 4-Mode General Cycle (E3) | N | D = Distillate Diesel Fuel | Progress Rail Locomotive Inc EMD | 186.1 |  | 1 | 0.01 | 0.02 | 0.3 | 642 | 0 | 0.03 | [6 empty] | 1.8 | 0.19 | 0.04 | 5 | NEMDNM0009689 | Y | Y
2022 | Progress Rail Locomotive Inc. | NEMDN233.T01 | Certificate of Conformity and EIAPP Certificate | Field Fix | 2021-03-09 | 710L16-E23B, E3-800 | 07-K1-1013 | 2647 | 774 | 34774 | 800 | 1 = 4-Mode General Cycle (E3) | N | D = Distillate Diesel Fuel | Progress Rail Locomotive Inc EMD | 186.1 |  | 1.4 | [12 empty] | 2.4 |  |  |  | NEMDNM0008459 | Y | Y
2022 | Progress Rail Locomotive Inc. | NEMDN233.T01 | Certificate of Conformity and EIAPP Certificate | Field Fix | 2021-03-09 | 710L16-E23B, E3-800 | 07-K1-1013 | 2647 | 774 | 34774 | 800 | 1 = 4-Mode General Cycle (E3) | N | D = Distillate Diesel Fuel | Progress Rail Locomotive Inc EMD | 186.1 |  | 1.4 | [12 empty] | 2.4 |  |  |  | NEMDNM0008685 | Y | Y
2022 | Progress Rail Locomotive Inc. | NEMDN233.T01 | Certificate of Conformity and EIAPP Certificate | Field Fix | 2021-03-09 | 710L16-E23B, E3-800 | 07-K1-1013 | 2647 | 774 | 34774 | 800 | 1 = 4-Mode General Cycle (E3) | N | D = Distillate Diesel Fuel | Progress Rail Locomotive Inc EMD | 186.1 |  | 1.4 | [12 empty] | 2.4 |  |  |  | NEMDNM0009510 | Y | Y
2022 | Progress Rail Locomotive Inc. | NEMDN233.T01 | Certificate of Conformity and EIAPP Certificate | Field Fix | 2021-03-09 | CERT E3 | 07-K1-1013 | 2647 | 774 | 34774 | 800 | 1 = 4-Mode General Cycle (E3) | N | D = Distillate Diesel Fuel | Progress Rail Locomotive Inc EMD | 186.1 |  | 1.4 | [12 empty] | 2.4 |  |  |  | NEMDNM0009688 | Y | Y
2022 | Progress Rail Locomotive Inc. | NEMDN233.TSC | Certificate of Conformity Only | Field Fix | 2016-08-22 | 710L12-E23B, D2 | 85-G1-1045 | 2981 | 900 | 26108 | 900 | 4 = 5-Mode Constant Speed Auxiliary Cycle (D2) | N | D = Distillate Diesel Fuel | Progress Rail Locomotive Inc EMD | 139.6 |  | 1.5 | 0.02 | 0.04 | 0.4 | 753 | 0.01 | 0.05 | [6 empty] | 1.8 | 0.19 | 0.04 | 5 | NEMDNM0008472
2022 | Progress Rail Locomotive Inc. | NEMDN233.TSC | Certificate of Conformity Only | Field Fix | 2016-08-22 | 710L12-E23B, E2 | 85-G1-1045 | 2981 | 900 | 26113 | 900 | 3 = 4-Mode Constant Speed Propulsion Cycle (E2) | N | D = Distillate Diesel Fuel | Progress Rail Locomotive Inc EMD | 139.6 |  | 1 | 0.01 | 0.03 | 0.3 | 688 | 0.01 | 0.04 | [6 empty] | 1.8 | 0.19 | 0.04 | 5 | NEMDNM0008466
2022 | Progress Rail Locomotive Inc. | NEMDN233.TSC | Certificate of Conformity Only | Field Fix | 2016-08-22 | 710L12-E23B, E3 -VSPD | 85-G1-1045 | 2981 | 871 | 26171 | 900 | 1 = 4-Mode General Cycle (E3) | N | D = Distillate Diesel Fuel | Progress Rail Locomotive Inc EMD | 139.6 |  | 1.1 | 0.01 | 0.02 | 0.3 | 660 | 0 | 0.03 | [6 empty] | 1.8 | 0.19 | 0.04 | 5 | NEMDNM0008471
2022 | Progress Rail Locomotive Inc. | NEMDN233.TSC | Certificate of Conformity Only | Field Fix | 2018-03-02 | 710L8-E23B, D2 | 17F1-1007 | 2981 | 900 | 17407 | 900 | 4 = 5-Mode Constant Speed Auxiliary Cycle (D2) | N | D = Distillate Diesel Fuel | Progress Rail Locomotive Inc EMD | 93.1 |  | 1.7 | 0.03 | 0.03 | 0.5 | 771 | 0.01 | 0.04 | [6 empty] | 1.8 | 0.19 | 0.04 | 5 | NEMDNM0008463
2022 | Progress Rail Locomotive Inc. | NEMDN233.TSC | Certificate of Conformity Only | Field Fix | 2018-03-02 | 710L8-E23B, E2 | 17F1-1007 | 2981 | 900 | 17471 | 900 | 3 = 4-Mode Constant Speed Propulsion Cycle (E2) | N | D = Distillate Diesel Fuel | Progress Rail Locomotive Inc EMD | 93.1 |  | 1 | 0.02 | 0.03 | 0.4 | 527 | 0.01 | 0.05 | [6 empty] | 1.8 | 0.19 | 0.04 | 5 | NEMDNM0008473
2022 | Progress Rail Locomotive Inc. | NEMDN233.TSC | Certificate of Conformity Only | Field Fix | 2018-03-07 | 710L8-E23B, E2 750 | 17F1-1007 | 2981 | 750 | 14494 | 750 | 3 = 4-Mode Constant Speed Propulsion Cycle (E2) | N | D = Distillate Diesel Fuel | Progress Rail Locomotive Inc EMD | 93.1 |  | 1.1 | 0.01 | 0.03 | 0.6 | 697 | 0.01 | 0.04 | [6 empty] | 1.8 | 0.19 | 0.04 | 5 | NEMDNM0008470
2022 | Progress Rail Locomotive Inc. | NEMDN233.TSC | Certificate of Conformity Only | Field Fix | 2018-03-07 | 710L8-E23B, E3-P | 17F1-1007 | 2981 | 872 | 17409 | 900 | 1 = 4-Mode General Cycle (E3) | N | D = Distillate Diesel Fuel | Progress Rail Locomotive Inc EMD | 93.1 |  | 1.1 | 0.01 | 0.03 | 0.4 | 716 | 0.01 | 0.04 | [6 empty] | 1.8 | 0.19 | 0.04 | 5 | NEMDNM0008469
2022 | Progress Rail Locomotive Inc. | NEMDN233.TSC | Certificate of Conformity Only | Field Fix | 2018-03-12 | 710L8-E23B, D2 750 | 17F1-1007 | 2981 | 900 | 14494 | 900 | 4 = 5-Mode Constant Speed Auxiliary Cycle (D2) | N | D = Distillate Diesel Fuel | Progress Rail Locomotive Inc EMD | 93.1 |  | 1.7 | 0.02 | 0.02 | 0.5 | 747 | 0.01 | 0.05 | [6 empty] | 1.8 | 0.19 | 0.04 | 5 | NEMDNM0008468
2022 | Progress Rail Locomotive Inc. | NEMDN233.TSC | Certificate of Conformity Only | Field Fix | 2019-10-15 | 710L12-E23B, E3-P 750 | 19-J1-1004 | 2981 | 727 | 26059 | 750 | 1 = 4-Mode General Cycle (E3) | N | D = Distillate Diesel Fuel | Progress Rail Locomotive Inc EMD | 139.6 |  | 0.7 | 0.01 | 0.02 | 0.4 | 670 | 0.01 | 0.03 | [6 empty] | 1.8 | 0.19 | 0.04 | 5 | NEMDNM0008465
2022 | Progress Rail Locomotive Inc. | NEMDN233.TSC | Certificate of Conformity Only | Field Fix | 2019-10-16 | 710L12-E23B, E3-P | 19-J1-1004 | 2981 | 871 | 26106 | 900 | 1 = 4-Mode General Cycle (E3) | N | D = Distillate Diesel Fuel | Progress Rail Locomotive Inc EMD | 139.6 |  | 0.7 | 0.01 | 0.02 | 0.4 | 664 | 0.01 | 0.03 | [6 empty] | 1.8 | 0.19 | 0.04 | 5 | NEMDNM0008467
2022 | Progress Rail Locomotive Inc. | NEMDN233.TSC | Certificate of Conformity Only | Field Fix | 2021-02-02 | 710L16-E23B, E3-P | 07-K1-1013 | 2981 | 871 | 32694 | 900 | 1 = 4-Mode General Cycle (E3) | N | D = Distillate Diesel Fuel | Progress Rail Locomotive Inc EMD | 186.1 |  | 1 | 0.01 | 0.02 | 0.3 | 658 | 0 | 0.03 | [6 empty] | 1.8 | 0.19 | 0.04 | 5 | NEMDNM0008464
2022 | Progress Rail Locomotive Inc. | NEMDN233.TSC | Certificate of Conformity Only | Field Fix | 2021-03-09 | 710L16-E23B, E3 800 | 07-K1-1013 | 2981 | 774 | 34774 | 800 | 1 = 4-Mode General Cycle (E3) | N | D = Distillate Diesel Fuel | Progress Rail Locomotive Inc EMD | 186.1 |  | 1 | 0.01 | 0.02 | 0.4 | 642 | 0 | 0.03 | [6 empty] | 1.8 | 0.19 | 0.04 | 5 | NEMDNM0008474
2022 | Progress Rail Locomotive Inc. | NEMDN233.TSC | Certificate of Conformity Only | New Submission | 2016-08-22 | 710L12-E23B, D2 | 85-G1-1045 | 2981 | 900 | 26108 | 900 | 4 = 5-Mode Constant Speed Auxiliary Cycle (D2) | N | D = Distillate Diesel Fuel | Progress Rail Locomotive Inc EMD | 139.6 |  | 1.5 | 0.02 | 0.04 | 0.4 | 753 | 0.01 | 0.05 | [6 empty] | 1.8 | 0.19 | 0.04 | 5 | NEMDNM0006495
2022 | Progress Rail Locomotive Inc. | NEMDN233.TSC | Certificate of Conformity Only | New Submission | 2016-08-22 | 710L12-E23B, E2 | 85-G1-1045 | 2981 | 900 | 26113 | 900 | 3 = 4-Mode Constant Speed Propulsion Cycle (E2) | N | D = Distillate Diesel Fuel | Progress Rail Locomotive Inc EMD | 139.6 |  | 1 | 0.01 | 0.03 | 0.3 | 688 | 0.01 | 0.04 | [6 empty] | 1.8 | 0.19 | 0.04 | 5 | NEMDNM0006499
2022 | Progress Rail Locomotive Inc. | NEMDN233.TSC | Certificate of Conformity Only | New Submission | 2016-08-22 | 710L12-E23B, E3 -VSPD | 85-G1-1045 | 2981 | 871 | 26171 | 900 | 1 = 4-Mode General Cycle (E3) | N | D = Distillate Diesel Fuel | Progress Rail Locomotive Inc EMD | 139.6 |  | 1.1 | 0.01 | 0.02 | 0.3 | 660 | 0 | 0.03 | [6 empty] | 1.8 | 0.19 | 0.04 | 5 | NEMDNM0006493
2022 | Progress Rail Locomotive Inc. | NEMDN233.TSC | Certificate of Conformity Only | New Submission | 2018-03-02 | 710L8-E23B, D2 | 17F1-1007 | 2981 | 900 | 17407 | 900 | 4 = 5-Mode Constant Speed Auxiliary Cycle (D2) | N | D = Distillate Diesel Fuel | Progress Rail Locomotive Inc EMD | 93.1 |  | 1.7 | 0.03 | 0.03 | 0.5 | 771 | 0.01 | 0.04 | [6 empty] | 1.8 | 0.19 | 0.04 | 5 | NEMDNM0006502
2022 | Progress Rail Locomotive Inc. | NEMDN233.TSC | Certificate of Conformity Only | New Submission | 2018-03-02 | 710L8-E23B, E2 | 17F1-1007 | 2981 | 900 | 17471 | 900 | 3 = 4-Mode Constant Speed Propulsion Cycle (E2) | N | D = Distillate Diesel Fuel | Progress Rail Locomotive Inc EMD | 93.1 |  | 1 | 0.02 | 0.03 | 0.4 | 527 | 0.01 | 0.05 | [6 empty] | 1.8 | 0.19 | 0.04 | 5 | NEMDNM0006500
2022 | Progress Rail Locomotive Inc. | NEMDN233.TSC | Certificate of Conformity Only | New Submission | 2018-03-07 | 710L8-E23B, E2 750 | 17F1-1007 | 2981 | 750 | 14494 | 750 | 3 = 4-Mode Constant Speed Propulsion Cycle (E2) | N | D = Distillate Diesel Fuel | Progress Rail Locomotive Inc EMD | 93.1 |  | 1.1 | 0.01 | 0.03 | 0.6 | 697 | 0.01 | 0.04 | [6 empty] | 1.8 | 0.19 | 0.04 | 5 | NEMDNM0006503
2022 | Progress Rail Locomotive Inc. | NEMDN233.TSC | Certificate of Conformity Only | New Submission | 2018-03-07 | 710L8-E23B, E3-P | 17F1-1007 | 2981 | 872 | 17409 | 900 | 1 = 4-Mode General Cycle (E3) | N | D = Distillate Diesel Fuel | Progress Rail Locomotive Inc EMD | 93.1 |  | 1.1 | 0.01 | 0.03 | 0.4 | 716 | 0.01 | 0.04 | [6 empty] | 1.8 | 0.19 | 0.04 | 5 | NEMDNM0006497
2022 | Progress Rail Locomotive Inc. | NEMDN233.TSC | Certificate of Conformity Only | New Submission | 2018-03-12 | 710L8-E23B, D2 750 | 17F1-1007 | 2981 | 900 | 14494 | 900 | 4 = 5-Mode Constant Speed Auxiliary Cycle (D2) | N | D = Distillate Diesel Fuel | Progress Rail Locomotive Inc EMD | 93.1 |  | 1.7 | 0.02 | 0.02 | 0.5 | 747 | 0.01 | 0.05 | [6 empty] | 1.8 | 0.19 | 0.04 | 5 | NEMDNM0006494
2022 | Progress Rail Locomotive Inc. | NEMDN233.TSC | Certificate of Conformity Only | New Submission | 2019-10-15 | 710L12-E23B, E3-P 750 | 19-J1-1004 | 2981 | 727 | 26059 | 750 | 1 = 4-Mode General Cycle (E3) | N | D = Distillate Diesel Fuel | Progress Rail Locomotive Inc EMD | 139.6 |  | 0.7 | 0.01 | 0.02 | 0.4 | 670 | 0.01 | 0.03 | [6 empty] | 1.8 | 0.19 | 0.04 | 5 | NEMDNM0006501
2022 | Progress Rail Locomotive Inc. | NEMDN233.TSC | Certificate of Conformity Only | New Submission | 2019-10-16 | 710L12-E23B, E3-P | 19-J1-1004 | 2981 | 871 | 26106 | 900 | 1 = 4-Mode General Cycle (E3) | N | D = Distillate Diesel Fuel | Progress Rail Locomotive Inc EMD | 139.6 |  | 0.7 | 0.01 | 0.02 | 0.4 | 664 | 0.01 | 0.03 | [6 empty] | 1.8 | 0.19 | 0.04 | 5 | NEMDNM0006498
2022 | Progress Rail Locomotive Inc. | NEMDN233.TSC | Certificate of Conformity Only | New Submission | 2021-02-02 | 710L16-E23B, E3-P | 07-K1-1013 | 2981 | 871 | 32694 | 900 | 1 = 4-Mode General Cycle (E3) | N | D = Distillate Diesel Fuel | Progress Rail Locomotive Inc EMD | 186.1 |  | 1 | 0.01 | 0.02 | 0.3 | 658 | 0 | 0.03 | [6 empty] | 1.8 | 0.19 | 0.04 | 5 | NEMDNM0006492
2022 | Progress Rail Locomotive Inc. | NEMDN233.TSC | Certificate of Conformity Only | New Submission | 2021-03-09 | 710L16-E23B, E3 800 | 07-K1-1013 | 2981 | 774 | 34774 | 800 | 1 = 4-Mode General Cycle (E3) | N | D = Distillate Diesel Fuel | Progress Rail Locomotive Inc EMD | 186.1 |  | 1 | 0.01 | 0.02 | 0.4 | 642 | 0 | 0.03 | [6 empty] | 1.8 | 0.19 | 0.04 | 5 | NEMDNM0006496
2022 | Progress Rail Locomotive Inc. | NEMDN233.TT3 | Certificate of Conformity Only | New Submission | 2011-02-18 | 16-710G7C, D2 | 07 K1 1013 |  |  |  |  | 4 = 5-Mode Constant Speed Auxiliary Cycle (D2) | N | D = Distillate Diesel Fuel | Progress Rail Locomotive Inc EMD |  |  | 7 | 0.14 | 0.12 | 0.3 | 735 | 0 | 0.03 | [10 empty] | NEMDNM0006465
2022 | Progress Rail Locomotive Inc. | NEMDN233.TT3 | Certificate of Conformity Only | New Submission | 2011-02-21 | 16-710G7C, D2 | 07 K1 1013 |  |  |  |  | 4 = 5-Mode Constant Speed Auxiliary Cycle (D2) | N | D = Distillate Diesel Fuel | Progress Rail Locomotive Inc EMD |  |  | 6.8 | 0.14 | 0.12 | 0.3 | 735 | 0 | 0.03 | [10 empty] | NEMDNM0006474
2022 | Progress Rail Locomotive Inc. | NEMDN233.TT3 | Certificate of Conformity Only | New Submission | 2011-02-22 | 16-710G7C, D2 | 07 K1 1013 |  |  |  |  | 4 = 5-Mode Constant Speed Auxiliary Cycle (D2) | N | D = Distillate Diesel Fuel | Progress Rail Locomotive Inc EMD |  |  | 6.9 | 0.14 | 0.13 | 0.3 | 734 | 0 | 0.03 | [10 empty] | NEMDNM0006460
2022 | Progress Rail Locomotive Inc. | NEMDN233.TT3 | Certificate of Conformity Only | New Submission | 2011-02-23 | 16-710G7C, D2 | 07 K1 1013 |  |  |  |  | 4 = 5-Mode Constant Speed Auxiliary Cycle (D2) | N | D = Distillate Diesel Fuel | Progress Rail Locomotive Inc EMD |  |  | 7 | 0.14 | 0.11 | 0.3 | 736 | 0 | 0.03 | [10 empty] | NEMDNM0006461
2022 | Progress Rail Locomotive Inc. | NEMDN233.TT3 | Certificate of Conformity Only | New Submission | 2011-02-24 | 16-710G7C, E2 | 07 K1 1013 |  |  |  |  | 3 = 4-Mode Constant Speed Propulsion Cycle (E2) | N | D = Distillate Diesel Fuel | Progress Rail Locomotive Inc EMD |  |  | 6.8 | 0.1 | 0.09 | 0.2 | 694 | 0 | 0.03 | [10 empty] | NEMDNM0006471
2022 | Progress Rail Locomotive Inc. | NEMDN233.TT3 | Certificate of Conformity Only | New Submission | 2011-02-24 | 16-710G7C, E3-VSL | 07 K1 1013 |  |  |  |  | 1 = 4-Mode General Cycle (E3) | N | D = Distillate Diesel Fuel | Progress Rail Locomotive Inc EMD |  |  | 7.2 | 0.08 | 0.09 | 0.2 | 678 | 0 | 0.03 | [10 empty] | NEMDNM0006459
2022 | Progress Rail Locomotive Inc. | NEMDN233.TT3 | Certificate of Conformity Only | New Submission | 2011-02-25 | 16-710G7C, E2 | 07 K1 1013 |  |  |  |  | 3 = 4-Mode Constant Speed Propulsion Cycle (E2) | N | D = Distillate Diesel Fuel | Progress Rail Locomotive Inc EMD |  |  | 6.7 | 0.1 | 0.09 | 0.2 | 696 | 0 | 0.03 | [10 empty] | NEMDNM0006467
2022 | Progress Rail Locomotive Inc. | NEMDN233.TT3 | Certificate of Conformity Only | New Submission | 2011-02-25 | 16-710G7C, E3-P | 07 K1 1013 |  |  |  |  | 1 = 4-Mode General Cycle (E3) | N | D = Distillate Diesel Fuel | Progress Rail Locomotive Inc EMD |  |  | 7 | 0.09 | 0.08 | 0.2 | 680 | 0 | 0.03 | [10 empty] | NEMDNM0006476
2022 | Progress Rail Locomotive Inc. | NEMDN233.TT3 | Certificate of Conformity Only | New Submission | 2011-02-25 | 16-710G7C, E3-P, 800 RPM | 07 K1 1013 |  |  |  |  | 1 = 4-Mode General Cycle (E3) | N | D = Distillate Diesel Fuel | Progress Rail Locomotive Inc EMD |  |  | 7.7 | 0.09 | 0.09 | 0.2 | 689 | 0 | 0.03 | [10 empty] | NEMDNM0006458
2022 | Progress Rail Locomotive Inc. | NEMDN233.TT3 | Certificate of Conformity Only | New Submission | 2011-02-26 | 16-710G7C, E3-P | 07 K1 1013 |  |  |  |  | 1 = 4-Mode General Cycle (E3) | N | D = Distillate Diesel Fuel | Progress Rail Locomotive Inc EMD |  |  | 7.1 | 0.09 | 0.08 | 0.2 | 682 | 0 | 0.03 | [10 empty] | NEMDNM0006464
2022 | Progress Rail Locomotive Inc. | NEMDN233.TT3 | Certificate of Conformity Only | New Submission | 2011-02-26 | 16-710G7C, E3-P, 800 RPM | 07 K1 1013 |  |  |  |  | 1 = 4-Mode General Cycle (E3) | N | D = Distillate Diesel Fuel | Progress Rail Locomotive Inc EMD |  |  | 7.6 | 0.09 | 0.08 | 0.2 | 689 | 0 | 0.03 | [10 empty] | NEMDNM0006462
2022 | Progress Rail Locomotive Inc. | NEMDN233.TT3 | Certificate of Conformity Only | New Submission | 2011-02-26 | 16-710G7C, E3-VSL | 07 K1 1013 |  |  |  |  | 1 = 4-Mode General Cycle (E3) | N | D = Distillate Diesel Fuel | Progress Rail Locomotive Inc EMD |  |  | 7.2 | 0.08 | 0.08 | 0.2 | 678 | 0 | 0.03 | [10 empty] | NEMDNM0006454
2022 | Progress Rail Locomotive Inc. | NEMDN233.TT3 | Certificate of Conformity Only | New Submission | 2011-02-28 | 16-710G7C, E2 | 07 K1 1013 |  |  |  |  | 3 = 4-Mode Constant Speed Propulsion Cycle (E2) | N | D = Distillate Diesel Fuel | Progress Rail Locomotive Inc EMD |  |  | 6.6 | 0.11 | 0.09 | 0.2 | 700 | 0 | 0.03 | [10 empty] | NEMDNM0006472
2022 | Progress Rail Locomotive Inc. | NEMDN233.TT3 | Certificate of Conformity Only | New Submission | 2011-02-28 | 16-710G7C, E3-P | 07 K1 1013 |  |  |  |  | 1 = 4-Mode General Cycle (E3) | N | D = Distillate Diesel Fuel | Progress Rail Locomotive Inc EMD |  |  | 7.4 | 0.09 | 0.08 | 0.2 | 682 | 0 | 0.03 | [10 empty] | NEMDNM0006478
2022 | Progress Rail Locomotive Inc. | NEMDN233.TT3 | Certificate of Conformity Only | New Submission | 2011-02-28 | 16-710G7C, E3-P, 800 RPM | 07 K1 1013 |  |  |  |  | 1 = 4-Mode General Cycle (E3) | N | D = Distillate Diesel Fuel | Progress Rail Locomotive Inc EMD |  |  | 7.6 | 0.09 | 0.09 | 0.2 | 691 | 0 | 0.03 | [10 empty] | NEMDNM0006473
2022 | Progress Rail Locomotive Inc. | NEMDN233.TT3 | Certificate of Conformity Only | New Submission | 2011-02-28 | 16-710G7C, E3-VSL | 07 K1 1013 |  |  |  |  | 1 = 4-Mode General Cycle (E3) | N | D = Distillate Diesel Fuel | Progress Rail Locomotive Inc EMD |  |  | 7.4 | 0.09 | 0.08 | 0.2 | 678 | 0 | 0.03 | [10 empty] | NEMDNM0006466
2022 | Progress Rail Locomotive Inc. | NEMDN233.TT3 | Certificate of Conformity Only | New Submission | 2011-03-01 | 16-710G7C, E2 | 07 K1 1013 |  |  |  |  | 3 = 4-Mode Constant Speed Propulsion Cycle (E2) | N | D = Distillate Diesel Fuel | Progress Rail Locomotive Inc EMD |  |  | 6.9 | 0.11 | 0.09 | 0.2 | 695 | 0 | 0.03 | [10 empty] | NEMDNM0006468
2022 | Progress Rail Locomotive Inc. | NEMDN233.TT3 | Certificate of Conformity Only | New Submission | 2011-03-01 | 16-710G7C, E3-P | 07 K1 1013 |  |  |  |  | 1 = 4-Mode General Cycle (E3) | N | D = Distillate Diesel Fuel | Progress Rail Locomotive Inc EMD |  |  | 7 | 0.09 | 0.08 | 0.2 | 682 | 0 | 0.03 | [10 empty] | NEMDNM0006455
2022 | Progress Rail Locomotive Inc. | NEMDN233.TT3 | Certificate of Conformity Only | New Submission | 2011-03-01 | 16-710G7C, E3-P, 800 RPM | 07 K1 1013 |  |  |  |  | 1 = 4-Mode General Cycle (E3) | N | D = Distillate Diesel Fuel | Progress Rail Locomotive Inc EMD |  |  | 7.5 | 0.09 | 0.09 | 0.2 | 689 | 0 | 0.03 | [10 empty] | NEMDNM0006475
2022 | Progress Rail Locomotive Inc. | NEMDN233.TT3 | Certificate of Conformity Only | New Submission | 2011-03-01 | 16-710G7C, E3-VSL | 07 K1 1013 |  |  |  |  | 1 = 4-Mode General Cycle (E3) | N | D = Distillate Diesel Fuel | Progress Rail Locomotive Inc EMD |  |  | 7.4 | 0.08 | 0.09 | 0.2 | 679 | 0 | 0.03 | [10 empty] | NEMDNM0006477
2022 | Progress Rail Locomotive Inc. | NEMDN233.TT3 | Certificate of Conformity Only | New Submission | 2011-08-25 | 16-710G7C, E2 | 07 K1 1013 |  |  |  |  | 3 = 4-Mode Constant Speed Propulsion Cycle (E2) | N | D = Distillate Diesel Fuel | Progress Rail Locomotive Inc EMD |  |  | 7.1 | 0.1 | 0.07 | 0.5 | 657 | 0 | 0.03 | [10 empty] | NEMDNM0006470
2022 | Progress Rail Locomotive Inc. | NEMDN233.TT3 | Certificate of Conformity Only | New Submission | 2011-09-02 | 16-710G7C, D2 | 07 K1 1013 |  |  |  |  | 4 = 5-Mode Constant Speed Auxiliary Cycle (D2) | N | D = Distillate Diesel Fuel | Progress Rail Locomotive Inc EMD |  |  | 5.6 | 0.11 | 0.07 | 0.3 | 713 | 0 | 0.03 | [10 empty] | NEMDNM0006469
2022 | Progress Rail Locomotive Inc. | NEMDN233.TT3 | Certificate of Conformity Only | New Submission | 2011-10-18 | 16-710G7C, E3-P, 800 RPM | 07 K1 1013 |  |  |  |  | 1 = 4-Mode General Cycle (E3) | N | D = Distillate Diesel Fuel | Progress Rail Locomotive Inc EMD |  |  | 7 | 0.06 | 0.06 | 0.3 | 675 | 0 | 0.03 | [10 empty] | NEMDNM0006457
2022 | Progress Rail Locomotive Inc. | NEMDN233.TT3 | Certificate of Conformity Only | New Submission | 2011-11-03 | 16-710G7C, E3-P | 07 K1 1013 |  |  |  |  | 1 = 4-Mode General Cycle (E3) | N | D = Distillate Diesel Fuel | Progress Rail Locomotive Inc EMD |  |  | 6.8 | 0.07 | 0.05 | 0.2 | 659 | 0 | 0.03 | [10 empty] | NEMDNM0006463
2022 | Progress Rail Locomotive Inc. | NEMDN233.TT3 | Certificate of Conformity Only | New Submission | 2011-11-03 | 16-710G7C, E3-VSL | 07 K1 1013 |  |  |  |  | 1 = 4-Mode General Cycle (E3) | N | D = Distillate Diesel Fuel | Progress Rail Locomotive Inc EMD |  |  | 6.6 | 0.06 | 0.06 | 0.3 | 667 | 0 | 0.03 | [10 empty] | NEMDNM0006456
2022 | Rolls-Royce Solutions America Inc | NMDDN35.7KNA | Certificate of Conformity and EIAPP Certificate | Running Change |  |  |  | 1630 | [8 empty] | 5.1 | 5 | 0.22 | 0.07 | 0.4 | 704 | 0 | [6 empty] | 5.8 |  |  | 0.12 | 5 |  | N | Y
2022 | Rolls-Royce Solutions America Inc | NMDDN35.7KNA | Certificate of Conformity and EIAPP Certificate | Running Change |  |  |  | 1630 | [8 empty] | 5.2 | 5 | 0.22 | 0.06 | 0.4 | 330 | 372.86 | [6 empty] | 5.8 |  |  | 0.12 | 5 |  | N | Y
2022 | Rolls-Royce Solutions America Inc | NMDDN35.7KNA | Certificate of Conformity and EIAPP Certificate | Running Change |  |  |  | 1630 | [9 empty] | 4.8 | [12 empty] | 7.7 |  |  |  |  | N | Y
2022 | Rolls-Royce Solutions America Inc | NMDDN35.7KNA | Certificate of Conformity and EIAPP Certificate | Running Change |  |  |  | 1630 | [9 empty] | 5.5 | [12 empty] | 7.7 |  |  |  |  | N | Y
2022 | Rolls-Royce Solutions America Inc | NMDDN35.7KNK | Certificate of Conformity and EIAPP Certificate | Running Change |  |  |  | 1939 | [8 empty] | 5.1 | 5 | 0.21 | 0.06 | 0.4 | 702 | 0 | [6 empty] | 5.8 |  |  | 0.12 | 5 |  | N | Y
2022 | Rolls-Royce Solutions America Inc | NMDDN35.7KNK | Certificate of Conformity and EIAPP Certificate | Running Change |  |  |  | 1939 | [8 empty] | 5.1 | 5 | 0.21 | 0.07 | 0.4 | 702 | 0 | [6 empty] | 5.8 |  |  | 0.12 | 5 |  | N | Y
2022 | Rolls-Royce Solutions America Inc | NMDDN35.7KNK | Certificate of Conformity and EIAPP Certificate | Running Change |  |  |  | 1939 | [8 empty] | 5.2 | 5 | 0.21 | 0.07 | 0.4 | 703 | 0 | [6 empty] | 5.8 |  |  | 0.12 | 5 |  | N | Y
2022 | Rolls-Royce Solutions America Inc | NMDDN35.7KNK | Certificate of Conformity and EIAPP Certificate | Running Change |  |  |  | 1939 | [9 empty] | 4.7 | [12 empty] | 7.7 |  |  |  |  | N | Y
2022 | Rolls-Royce Solutions America Inc | NMDDN35.7KNK | Certificate of Conformity and EIAPP Certificate | Running Change |  |  |  | 1939 | [9 empty] | 5.7 | [12 empty] | 7.7 |  |  |  |  | N | Y
2022 | Rolls-Royce Solutions America Inc | NMDDN76.3MTS | Certificate of Conformity and EIAPP Certificate | Running Change | 2020-10-15 | 16V4000M65L E3 | 5951VD0151 | 2560 | 1800 | 15433 | 1584 | 1 = 4-Mode General Cycle (E3) | N | D = Distillate Diesel Fuel |  | 76.3 |  | 1.4 | 0.09 | 0.02 | 1.6 | 629 | 0 | 0.01 | [6 empty] | 1.8 | 0.19 | 0.04 | 5 | NMDDNM0006969 | Y | N | According to 40 CFR 1043.41 (h), Rolls-Royce Solutions America Inc. selected the engine configuration most likely to exceed an applicable emission standard, considering all exhaust emission constituents and the range of installation options available to vessel manufacturers.
2022 | Rolls-Royce Solutions America Inc | NMDDN76.3MTS | Certificate of Conformity and EIAPP Certificate | Running Change |  |  |  | 2560 | [9 empty] | 1.3 | 0.09 | 0.02 | 1.6 | 638 | 0 | 0.01 | [6 empty] | 1.8 | 0.19 | 0.04 | 5 |  | Y | N | According to 40 CFR 1043.41 (h), Rolls-Royce Solutions America Inc. selected the engine configuration most likely to exceed an applicable emission standard, considering all exhaust emission constituents and the range of installation options available to vessel manufacturers.
2022 | Rolls-Royce Solutions America Inc | NMDDN76.3MTS | Certificate of Conformity and EIAPP Certificate | Running Change |  |  |  | 2560 | [9 empty] | 1.4 | 0.09 | 0.02 | 1.6 | 629 | 0 | 0.01 | [6 empty] | 1.8 | 0.19 | 0.04 | 5 |  | Y | N | According to 40 CFR 1043.41 (h), Rolls-Royce Solutions America Inc. selected the engine configuration most likely to exceed an applicable emission standard, considering all exhaust emission constituents and the range of installation options available to vessel manufacturers.
2022 | Rolls-Royce Solutions America Inc | NMDDN76.3MTS | Certificate of Conformity and EIAPP Certificate | Running Change |  |  |  | 2560 | [9 empty] | 1.4 | 0.09 | 0.02 | 1.6 | 630 | 0 | 0.01 | [6 empty] | 1.8 | 0.19 | 0.04 | 5 |  | Y | N | According to 40 CFR 1043.41 (h), Rolls-Royce Solutions America Inc. selected the engine configuration most likely to exceed an applicable emission standard, considering all exhaust emission constituents and the range of installation options available to vessel manufacturers.
2022 | Scania CV AB | NY9XN12.7C3A | Certificate of Conformity Only | Correction |  |  |  | 588 | [8 empty] | 5.4 | 5.3 | 0.1 | 0.07 | 0.9 | 704 | 0 | [6 empty] | 5.8 |  |  | 0.12 | 5
2022 | Scania CV AB | NY9XN12.7DA6 | Certificate of Conformity Only | Correction | 2013-12-17 | DI13 083M 441 kW | 6323014 | 441 | 2100 | 2349 | 1500 | 1 = 4-Mode General Cycle (E3) | N | D = Distillate Diesel Fuel | Scania CV AB; Engine Test Lab | 12.7 | 5.4 | 5.2 | 0.25 | 0.06 | 0.4 | 678 | 0 | [6 empty] | 5.6 |  |  | 0.1 | 5 | NY9XNM0006619
2022 | Scania CV AB | NY9XN12.7DB6 | Certificate of Conformity Only | Correction | 2014-01-23 | DI13 086M 496 kW | 6323014 | 496 | 2300 | 2693 | 1500 | 1 = 4-Mode General Cycle (E3) | N | D = Distillate Diesel Fuel | Scania CV AB; Engine Test Lab | 12.7 | 5.6 | 5.4 | 0.3 | 0.08 | 0.4 | 0 | 0 | [6 empty] | 5.8 |  |  | 0.12 | 5 | NY9XNM0006621
2022 | Scania CV AB | NY9XN12.7DC6 | Certificate of Conformity Only | Correction | 2013-04-17 | DI13 084M 426 kW | 6323014 | 426 | 1800 | 2483 | 1800 | 3 = 4-Mode Constant Speed Propulsion Cycle (E2) | N | D = Distillate Diesel Fuel | Scania CV AB; Engine Test Lab | 12.7 | 4.9 | 4.7 | 0.2 | 0.1 | 0.5 | 687 | 0 | [6 empty] | 5.6 |  |  | 0.1 | 5 | NY9XNM0006622
2022 | Scania CV AB | NY9XN12.7DC6 | Certificate of Conformity Only | Correction | 2013-04-23 | DI13 084M, 426 kW | 6323014 | 426 |  |  |  | 4 = 5-Mode Constant Speed Auxiliary Cycle (D2) | N | D = Distillate Diesel Fuel | Scania CV AB; Engine Test Lab |  | 4.9 | 4.6 | 0.31 | 0.09 | 0.6 | 699 | 0 | [6 empty] | 5.6 |  |  | 0.1 | 5 | NY9XNM0006623
2022 | Scania CV AB | NY9XN12.7DD6 | Certificate of Conformity Only | Correction | 2014-01-29 | DI13 086M 441 kW | 6323014 | 441 | 2300 | 2422 | 1500 | 1 = 4-Mode General Cycle (E3) | N | D = Distillate Diesel Fuel | Scania CV AB; Engine Test Lab | 12.7 | 5.4 | 5.1 | 0.31 | 0.07 | 0.4 | 684 | 0 | [6 empty] | 5.6 |  |  | 0.1 | 5 | NY9XNM0006629
2022 | Scania CV AB | NY9XN12.7R3A | Certificate of Conformity Only | Correction | 2019-12-04 | DI13 304M 662kW@2300rpm | 7207715 | 662 | 2300 | 3140 | 1700 | 2 = 5-Mode Recreational Cycle (E5) | N | D = Distillate Diesel Fuel | Independent Laboratory: AVL Motortestcenter AB | 12.7 | 5.2 | 5.2 | 0.04 | 0.09 | 0.7 | 685 | 0 | [6 empty] | 5.8 |  |  | 0.12 | 5 | NY9XNM0006588
2022 | Scania CV AB | NY9XN16.4DA8 | Certificate of Conformity Only | Correction | 2013-08-15 | DI16 080M 515 kW | 1084678 | 515 | 1800 | 3205 | 1400 | 1 = 4-Mode General Cycle (E3) | N | D = Distillate Diesel Fuel | Scania CV AB; Engine Test Lab | 16.4 | 5.5 | 5.3 | 0.2 | 0.04 | 0.4 | 677 | 0 | [6 empty] | 5.6 |  |  | 0.1 | 5 | NY9XNM0006626
2022 | Scania CV AB | NY9XN16.4DD8 | Certificate of Conformity Only | Correction | 2021-10-30 | DI16 082M 588 kW | 1180203 | 588 | 2100 | 2999 | 1500 | 1 = 4-Mode General Cycle (E3) | N | D = Distillate Diesel Fuel | Scania CV AB; Engine Test Lab | 16.4 | 5.8 | 5.6 | 0.22 | 0.05 | 0.4 | 718 | 0 | [6 empty] | 5.8 |  |  | 0.12 | 5 | NY9XNM0006601
2022 | Scania CV AB | NY9XN16.4DE8 | Certificate of Conformity Only | Correction | 2013-07-09 | DI16 084M, 468 kW | 1084678 | 468 |  |  |  | 4 = 5-Mode Constant Speed Auxiliary Cycle (D2) | N | D = Distillate Diesel Fuel | Scania CV AB; Engine Test Lab |  | 5.5 | 5.1 | 0.38 | 0.04 | 0.6 | 715 | 0 | [6 empty] | 5.6 |  |  | 0.1 | 5 | NY9XNM0006628
2022 | Scania CV AB | NY9XN16.4DE8 | Certificate of Conformity Only | Correction | 2013-07-10 | DI16 084M 468 kW | 1084678 | 468 | 1800 | 2733 | 1800 | 3 = 4-Mode Constant Speed Propulsion Cycle (E2) | N | D = Distillate Diesel Fuel | Scania CV AB; Engine Test Lab | 16.4 | 5.4 | 5.2 | 0.28 | 0.05 | 0.4 | 688 | 0 | [6 empty] | 5.6 |  |  | 0.1 | 5 | NY9XNM0006627
2022 | Scania CV AB | NY9XN16.4DF8 | Certificate of Conformity Only | Correction | 2021-11-24 | DI16 083M 588 kW | 1181436 | 588 | 2300 | 2807 | 1500 | 1 = 4-Mode General Cycle (E3) | N | D = Distillate Diesel Fuel | Scania CV AB; Engine Test Lab | 16.4 | 5.8 | 5.6 | 0.21 | 0.07 | 0.3 | 727 | 0 | [6 empty] | 5.8 |  |  | 0.12 | 5 | NY9XNM0006609
2022 | Scania CV AB | NY9XN16.4R3A | Certificate of Conformity Only | Correction |  |  |  | 846 | [8 empty] | 5.6 | 5.6 | 0.08 | 0.06 | 0.8 | 721 | 0 | [6 empty] | 5.8 |  |  | 0.12 | 5
2022 | Societe Internationale des Moteurs-Baudouin | NMRBN15.9C03 | Certificate of Conformity and EIAPP Certificate | Correction |  |  |  | 599 | [8 empty] | 4.6 | 4.5 | 0.08 | 0.08 | 0.7 | 772 | [7 empty] | 5.6 |  |  | 0.1 | 5 |  | N | Y
2022 | Societe Internationale des Moteurs-Baudouin | NMRBN15.9C03 | Certificate of Conformity and EIAPP Certificate | Correction |  |  |  | 599 | [8 empty] | 5 | 4.8 | 0.12 | 0.09 | 0.7 | 750 | [7 empty] | 5.6 |  |  | 0.1 | 5 |  | N | Y
2022 | Societe Internationale des Moteurs-Baudouin | NMRBN15.9C03 | Certificate of Conformity and EIAPP Certificate | Correction |  |  |  | 599 | [8 empty] | 5.2 | 4.9 | 0.29 | 0.08 | 1.2 | 741 | [7 empty] | 5.6 |  |  | 0.1 | 5 |  | N | Y
2022 | Societe Internationale des Moteurs-Baudouin | NMRBN15.9C03 | Certificate of Conformity and EIAPP Certificate | Correction |  |  |  | 599 | [8 empty] | 5.2 | 5 | 0.19 | 0.08 | 1.2 | 730 | [7 empty] | 5.6 |  |  | 0.1 | 5 |  | N | Y
2022 | Societe Internationale des Moteurs-Baudouin | NMRBN15.9C03 | Certificate of Conformity and EIAPP Certificate | Correction |  |  |  | 599 | [9 empty] | 6.3 | [12 empty] | 7.7 |  |  |  |  | N | Y
2022 | Societe Internationale des Moteurs-Baudouin | NMRBN15.9C03 | Certificate of Conformity and EIAPP Certificate | Correction |  |  |  | 599 | [9 empty] | 6.9 | [12 empty] | 7.7 |  |  |  |  | N | Y
2022 | Societe Internationale des Moteurs-Baudouin | NMRBN15.9C03 | Certificate of Conformity and EIAPP Certificate | Correction |  |  |  | 599 | [9 empty] | 7 | [12 empty] | 7.7 |  |  |  |  | N | Y
2022 | Societe Internationale des Moteurs-Baudouin | NMRBN15.9C03 | Certificate of Conformity and EIAPP Certificate | Correction |  |  |  | 599 | [9 empty] | 7.1 | [12 empty] | 7.7 |  |  |  |  | N | Y
2022 | Societe Internationale des Moteurs-Baudouin | NMRBN31.8C04 | Certificate of Conformity and EIAPP Certificate | Correction |  |  |  | 1215 | [9 empty] | 0.4 | 0.06 | 0.04 | 0.3 | 711 | [8 empty] | 1.8 | 0.19 | 0.04 | 5 |  | Y | Y
2022 | Societe Internationale des Moteurs-Baudouin | NMRBN31.8C04 | Certificate of Conformity and EIAPP Certificate | Correction |  |  |  | 1215 | [9 empty] | 0.5 | 0.03 | 0.04 | 0.2 | 686 | [8 empty] | 1.8 | 0.19 | 0.04 | 5 |  | Y | Y
2022 | Societe Internationale des Moteurs-Baudouin | NMRBN31.8C04 | Certificate of Conformity and EIAPP Certificate | Correction |  |  |  | 1215 | [9 empty] | 0.6 | 0.03 | 0.03 | 0.4 | 700 | [8 empty] | 1.8 | 0.19 | 0.04 | 5 |  | Y | Y
2022 | Societe Internationale des Moteurs-Baudouin | NMRBN31.8R03 | Certificate of Conformity and EIAPP Certificate | Correction |  |  |  | 1215 | [8 empty] | 5.1 | 5 | 0.13 | 0.08 | 1 | 752 | [7 empty] | 5.8 |  |  | 0.12 | 5 |  | N | Y
2022 | Societe Internationale des Moteurs-Baudouin | NMRBN31.8R03 | Certificate of Conformity and EIAPP Certificate | Correction |  |  |  | 1215 | [9 empty] | 6.3 | [12 empty] | 7.7 |  |  |  |  | N | Y
2022 | Societe Internationale des Moteurs-Baudouin | NMRBN31.8R03 | Certificate of Conformity and EIAPP Certificate | Correction |  |  |  | 1215 | [9 empty] | 7.1 | [12 empty] | 7.7 |  |  |  |  | N | Y
2022 | Stellantis Europe S.p.A | NFTGN02.0K4V | Certificate of Conformity Only | New Submission |  |  |  | 127 | [8 empty] | 4.6 | 4.3 | 0.3 | 0.09 | 0.8 | 732 | 0.01 | 0.01 | [5 empty] | 5.8 |  |  | 0.15 | 5
2022 | Stellantis Europe S.p.A | NFTGN02.0K4Z | Certificate of Conformity Only | New Submission |  |  |  | 97 | [8 empty] | 5.2 | 4.7 | 0.52 | 0.12 | 1.3 | 838 | 0.02 | [6 empty] | 5.8 |  |  | 0.15 | 5
2022 | Stellantis Europe S.p.A | NFTGN03.0K6H | Certificate of Conformity and EIAPP Certificate | Correction | 2017-05-30 | 66D (MR506SH3) - IMO | 66D001013 | 199 | 4000 | 587 | 2200 | 1 = 4-Mode General Cycle (E3) | N | O = Other | TUV NORD | 3 |  | 5 | [12 empty] | 7.7 |  |  |  | NFTGNM0007499 | N | Y
2022 | Stellantis Europe S.p.A | NFTGN03.0K6H | Certificate of Conformity and EIAPP Certificate | Correction |  |  |  | 199 | [8 empty] | 4.8 | 4.7 | 0.12 | 0.09 | 1.1 | 761 | 0 | [6 empty] | 5.8 |  |  | 0.15 | 5 |  | N | Y
2022 | Steyr Motors AG | NSTYN3.200M1 | Certificate of Conformity and EIAPP Certificate | New Submission |  |  |  | 215 | [8 empty] | 5.6 | 5.5 | 0.06 | 0.13 | 0.8 | 794 | 0 | [6 empty] | 5.8 |  |  | 0.15 | 5 |  | N | Y
2022 | Steyr Motors AG | NSTYN3.201M1 | Certificate of Conformity Only | New Submission |  |  |  | 113 | [8 empty] | 5.3 | 5.2 | 0.1 | 0.09 | 0.8 | 784 | 0 | [6 empty] | 5.4 |  |  | 0.14 | 5
2022 | US Marine Management LLC | NUMMN04908T2 | EIAPP Certificate Only | Correction | 2021-03-08 | 6G50ME-C9.6-HPSCR | KAA007283 | 7180 | 87 | 788149 | 87 | 1 = 4-Mode General Cycle (E3) | N | D = Distillate Diesel Fuel | Hyundai Heavy Industries Co., Ltd. | 2945.2 |  | 12.4 | [12 empty] | 14.4 |  |  |  | NUMMNM0009651 | N | Y
2022 | US Marine Management LLC | NUMMN04908T3 | EIAPP Certificate Only | Correction | 2021-03-08 | 6G50ME-C9.6-HPSCR | KAA007283 | 7180 | 87 | 788149 | 87 | 1 = 4-Mode General Cycle (E3) | N | D = Distillate Diesel Fuel | Hyundai Heavy Industries Co., Ltd. | 2945.2 |  | 2.3 | [12 empty] | 3.4 |  |  |  | NUMMNM0009603 | Y | Y
2022 | US Marine Management LLC | NUMMN55.40T2 | EIAPP Certificate Only | New Submission | 2021-02-25 | 5H21/32 | KBA007300-1 | 800 | 720 | 10611 | 720 | 4 = 5-Mode Constant Speed Auxiliary Cycle (D2) | N | D = Distillate Diesel Fuel | Hyundai Heavy Industries Co., Ltd. | 55.4 |  | 1.8 | [12 empty] | 9.7 |  |  |  | NUMMNM0009800 | Y | Y
2022 | US Marine Management LLC | NUMMN55.40T3 | EIAPP Certificate Only | Correction | 2021-02-25 | 5H21/32 | KBA007300-1 | 800 | 720 | 10611 | 720 | 4 = 5-Mode Constant Speed Auxiliary Cycle (D2) | N | D = Distillate Diesel Fuel | Hyundai Heavy Industries Co., Ltd. | 55.4 |  | 1.8 | [12 empty] | 2.4 |  |  |  | NUMMNM0009723 | Y | Y
2022 | Wabtec Transportation Systems, LLC | NGETN15.7FBA | Certificate of Conformity and EIAPP Certificate | Field Fix |  |  |  | 3500 | [9 empty] | 1.4 | 0.07 | 0.03 | 0.2 | 662 | 0 | [7 empty] | 1.8 | 0.19 | 0.04 | 5 |  | N | Y
2022 | Wabtec Transportation Systems, LLC | NGETN15.7FBA | Certificate of Conformity and EIAPP Certificate | Field Fix |  |  |  | 3500 | [9 empty] | 1.5 | 0.05 | 0.03 | 0.2 | 650 | 0 | [7 empty] | 1.8 | 0.19 | 0.04 | 5 |  | N | Y
2022 | Wabtec Transportation Systems, LLC | NGETN15.7FBA | Certificate of Conformity and EIAPP Certificate | Field Fix |  |  |  | 3500 | [9 empty] | 1.5 | [12 empty] | 2.3 |  |  |  |  | N | Y
2022 | Wabtec Transportation Systems, LLC | NGETN15.7FBA | Certificate of Conformity and EIAPP Certificate | Field Fix |  |  |  | 3500 | [9 empty] | 1.6 | 0.05 | 0.02 | 0.2 | 624 | 0 | [7 empty] | 1.8 | 0.19 | 0.04 | 5 |  | N | Y
2022 | Wabtec Transportation Systems, LLC | NGETN15.7FBA | Certificate of Conformity and EIAPP Certificate | Field Fix |  |  |  | 3500 | [9 empty] | 1.6 | 0.06 | 0.03 | 0.2 | 664 | 0 | [7 empty] | 1.8 | 0.19 | 0.04 | 5 |  | N | Y
2022 | Wabtec Transportation Systems, LLC | NGETN15.7FBA | Certificate of Conformity and EIAPP Certificate | Field Fix |  |  |  | 3500 | [9 empty] | 1.6 | [12 empty] | 2.3 |  |  |  |  | N | Y
2022 | Wabtec Transportation Systems, LLC | NGETN15.7FBA | Certificate of Conformity and EIAPP Certificate | New Submission |  |  |  | 3500 | [9 empty] | 1.4 | 0.07 | 0.03 | 0.2 | 662 | 0 | [7 empty] | 1.8 | 0.19 | 0.04 | 5 |  | N | Y
2022 | Wabtec Transportation Systems, LLC | NGETN15.7FBA | Certificate of Conformity and EIAPP Certificate | New Submission |  |  |  | 3500 | [9 empty] | 1.5 | 0.05 | 0.03 | 0.2 | 650 | 0 | [7 empty] | 1.8 | 0.19 | 0.04 | 5 |  | N | Y
2022 | Wabtec Transportation Systems, LLC | NGETN15.7FBA | Certificate of Conformity and EIAPP Certificate | New Submission |  |  |  | 3500 | [9 empty] | 1.5 | [12 empty] | 2.3 |  |  |  |  | N | Y
2022 | Wabtec Transportation Systems, LLC | NGETN15.7FBA | Certificate of Conformity and EIAPP Certificate | New Submission |  |  |  | 3500 | [9 empty] | 1.6 | 0.05 | 0.02 | 0.2 | 624 | 0 | [7 empty] | 1.8 | 0.19 | 0.04 | 5 |  | N | Y
2022 | Wabtec Transportation Systems, LLC | NGETN15.7FBA | Certificate of Conformity and EIAPP Certificate | New Submission |  |  |  | 3500 | [9 empty] | 1.6 | 0.06 | 0.03 | 0.2 | 664 | 0 | [7 empty] | 1.8 | 0.19 | 0.04 | 5 |  | N | Y
2022 | Wabtec Transportation Systems, LLC | NGETN15.7FBA | Certificate of Conformity and EIAPP Certificate | New Submission |  |  |  | 3500 | [9 empty] | 1.6 | [12 empty] | 2.3 |  |  |  |  | N | Y
2022 | Wabtec Transportation Systems, LLC | NGETN15.7FBA | Certificate of Conformity and EIAPP Certificate | Running Change |  |  |  | 3500 | [9 empty] | 1.4 | 0.07 | 0.03 | 0.2 | 662 | 0 | [7 empty] | 1.8 | 0.19 | 0.04 | 5 |  | N | Y
2022 | Wabtec Transportation Systems, LLC | NGETN15.7FBA | Certificate of Conformity and EIAPP Certificate | Running Change |  |  |  | 3500 | [9 empty] | 1.5 | 0.05 | 0.03 | 0.2 | 650 | 0 | [7 empty] | 1.8 | 0.19 | 0.04 | 5 |  | N | Y
2022 | Wabtec Transportation Systems, LLC | NGETN15.7FBA | Certificate of Conformity and EIAPP Certificate | Running Change |  |  |  | 3500 | [9 empty] | 1.5 | [12 empty] | 2.3 |  |  |  |  | N | Y
2022 | Wabtec Transportation Systems, LLC | NGETN15.7FBA | Certificate of Conformity and EIAPP Certificate | Running Change |  |  |  | 3500 | [9 empty] | 1.6 | 0.05 | 0.02 | 0.2 | 624 | 0 | [7 empty] | 1.8 | 0.19 | 0.04 | 5 |  | N | Y
2022 | Wabtec Transportation Systems, LLC | NGETN15.7FBA | Certificate of Conformity and EIAPP Certificate | Running Change |  |  |  | 3500 | [9 empty] | 1.6 | 0.06 | 0.03 | 0.2 | 664 | 0 | [7 empty] | 1.8 | 0.19 | 0.04 | 5 |  | N | Y
2022 | Wabtec Transportation Systems, LLC | NGETN15.7FBA | Certificate of Conformity and EIAPP Certificate | Running Change |  |  |  | 3500 | [9 empty] | 1.6 | [12 empty] | 2.3 |  |  |  |  | N | Y
2022 | Wabtec Transportation Systems, LLC | NGETN15.7FBB | Certificate of Conformity and EIAPP Certificate | Field Fix | 2021-03-18 | 16V250__C_E2_900rpm_4200kW | G763210001 | 4700 | 900 | 51248 | 900 | 3 = 4-Mode Constant Speed Propulsion Cycle (E2) | N | D = Distillate Diesel Fuel | Grove City Manufacturing | 251.3 |  | 1.5 | 0.08 | 0.03 | 0.2 | 642 | 0 | [7 empty] | 1.8 | 0.19 | 0.06 | 5 | NGETNM0007581 | N | Y
2022 | Wabtec Transportation Systems, LLC | NGETN15.7FBB | Certificate of Conformity and EIAPP Certificate | Field Fix | 2021-03-18 | 16V250__C_E2_900rpm_4200kW | G763210001 | 4700 | 900 | 51248 | 900 | 3 = 4-Mode Constant Speed Propulsion Cycle (E2) | N | D = Distillate Diesel Fuel | Grove City Manufacturing | 251.3 |  | 1.5 | 0.08 | 0.03 | 0.2 | 642 | 0 | [7 empty] | 1.8 | 0.19 | 0.06 | 5 | NGETNM0009002 | N | Y
2022 | Wabtec Transportation Systems, LLC | NGETN15.7FBB | Certificate of Conformity and EIAPP Certificate | Field Fix | 2021-03-18 | 16V250__C_E2_900rpm_4200kW | G763210001 | 4700 | 900 | 51248 | 900 | 3 = 4-Mode Constant Speed Propulsion Cycle (E2) | N | D = Distillate Diesel Fuel | Grove City Manufacturing | 251.3 |  | 1.5 | 0.08 | 0.03 | 0.2 | 642 | 0 | [7 empty] | 1.8 | 0.19 | 0.06 | 5 | NGETNM0009460 | N | Y
2022 | Wabtec Transportation Systems, LLC | NGETN15.7FBB | Certificate of Conformity and EIAPP Certificate | Field Fix | 2021-05-28 | 16V250__C_E2_900rpm_4200kW | G763210004 | 4700 | 900 | 51248 | 900 | 3 = 4-Mode Constant Speed Propulsion Cycle (E2) | N | D = Distillate Diesel Fuel | Grove City Manufacturing | 251.3 |  | 1.6 | [12 empty] | 2.3 |  |  |  | NGETNM0007579 | N | Y
2022 | Wabtec Transportation Systems, LLC | NGETN15.7FBB | Certificate of Conformity and EIAPP Certificate | Field Fix | 2021-05-28 | 16V250__C_E2_900rpm_4200kW | G763210004 | 4700 | 900 | 51248 | 900 | 3 = 4-Mode Constant Speed Propulsion Cycle (E2) | N | D = Distillate Diesel Fuel | Grove City Manufacturing | 251.3 |  | 1.6 | [12 empty] | 2.3 |  |  |  | NGETNM0008999 | N | Y
2022 | Wabtec Transportation Systems, LLC | NGETN15.7FBB | Certificate of Conformity and EIAPP Certificate | Field Fix | 2021-05-28 | 16V250__C_E2_900rpm_4200kW | G763210004 | 4700 | 900 | 51248 | 900 | 3 = 4-Mode Constant Speed Propulsion Cycle (E2) | N | D = Distillate Diesel Fuel | Grove City Manufacturing | 251.3 |  | 1.6 | [12 empty] | 2.3 |  |  |  | NGETNM0009462 | N | Y
2022 | Wabtec Transportation Systems, LLC | NGETN15.7FBB | Certificate of Conformity and EIAPP Certificate | Field Fix | 2022-05-26 | 16V250SDC_D2_900rpm_4620kW | G774220001 | 4700 | 900 | 51471 | 900 | 4 = 5-Mode Constant Speed Auxiliary Cycle (D2) | N | D = Distillate Diesel Fuel | Grove City Manufacturing | 251.3 |  | 1.6 | 0.12 | 0.03 | 0.3 | 673 | 0 | [7 empty] | 1.8 | 0.19 | 0.06 | 5 | NGETNM0007577 | N | Y
2022 | Wabtec Transportation Systems, LLC | NGETN15.7FBB | Certificate of Conformity and EIAPP Certificate | Field Fix | 2022-05-26 | 16V250SDC_D2_900rpm_4620kW | G774220001 | 4700 | 900 | 51471 | 900 | 4 = 5-Mode Constant Speed Auxiliary Cycle (D2) | N | D = Distillate Diesel Fuel | Grove City Manufacturing | 251.3 |  | 1.6 | 0.12 | 0.03 | 0.3 | 673 | 0 | [7 empty] | 1.8 | 0.19 | 0.06 | 5 | NGETNM0008998 | N | Y
2022 | Wabtec Transportation Systems, LLC | NGETN15.7FBB | Certificate of Conformity and EIAPP Certificate | Field Fix | 2022-05-26 | 16V250SDC_D2_900rpm_4620kW | G774220001 | 4700 | 900 | 51471 | 900 | 4 = 5-Mode Constant Speed Auxiliary Cycle (D2) | N | D = Distillate Diesel Fuel | Grove City Manufacturing | 251.3 |  | 1.6 | 0.12 | 0.03 | 0.3 | 673 | 0 | [7 empty] | 1.8 | 0.19 | 0.06 | 5 | NGETNM0009459 | N | Y
2022 | Wabtec Transportation Systems, LLC | NGETN15.7FBB | Certificate of Conformity and EIAPP Certificate | Field Fix | 2022-05-27 | 16V250__C_D2_900rpm_4200kW | G774220001 | 4700 | 900 | 51248 | 900 | 4 = 5-Mode Constant Speed Auxiliary Cycle (D2) | N | D = Distillate Diesel Fuel | Grove City Manufacturing | 251.3 |  | 1.7 | 0.13 | 0.03 | 0.4 | 677 | 0 | [7 empty] | 1.8 | 0.19 | 0.06 | 5 | NGETNM0007580 | N | Y
2022 | Wabtec Transportation Systems, LLC | NGETN15.7FBB | Certificate of Conformity and EIAPP Certificate | Field Fix | 2022-05-27 | 16V250__C_D2_900rpm_4200kW | G774220001 | 4700 | 900 | 51248 | 900 | 4 = 5-Mode Constant Speed Auxiliary Cycle (D2) | N | D = Distillate Diesel Fuel | Grove City Manufacturing | 251.3 |  | 1.7 | 0.13 | 0.03 | 0.4 | 677 | 0 | [7 empty] | 1.8 | 0.19 | 0.06 | 5 | NGETNM0009001 | N | Y
2022 | Wabtec Transportation Systems, LLC | NGETN15.7FBB | Certificate of Conformity and EIAPP Certificate | Field Fix | 2022-05-27 | 16V250__C_D2_900rpm_4200kW | G774220001 | 4700 | 900 | 51248 | 900 | 4 = 5-Mode Constant Speed Auxiliary Cycle (D2) | N | D = Distillate Diesel Fuel | Grove City Manufacturing | 251.3 |  | 1.7 | 0.13 | 0.03 | 0.4 | 677 | 0 | [7 empty] | 1.8 | 0.19 | 0.06 | 5 | NGETNM0009461 | N | Y
2022 | Wabtec Transportation Systems, LLC | NGETN15.7FBB | Certificate of Conformity and EIAPP Certificate | Field Fix | 2022-05-27 | 16V250__C_D2_900rpm_4200kW | G774220001 | 4700 | 900 | 51248 | 900 | 4 = 5-Mode Constant Speed Auxiliary Cycle (D2) | N | D = Distillate Diesel Fuel | Grove City Manufacturing | 251.3 |  | 1.7 | [12 empty] | 2.3 |  |  |  | NGETNM0007578 | N | Y
2022 | Wabtec Transportation Systems, LLC | NGETN15.7FBB | Certificate of Conformity and EIAPP Certificate | Field Fix | 2022-05-27 | 16V250__C_D2_900rpm_4200kW | G774220001 | 4700 | 900 | 51248 | 900 | 4 = 5-Mode Constant Speed Auxiliary Cycle (D2) | N | D = Distillate Diesel Fuel | Grove City Manufacturing | 251.3 |  | 1.7 | [12 empty] | 2.3 |  |  |  | NGETNM0009000 | N | Y
2022 | Wabtec Transportation Systems, LLC | NGETN15.7FBB | Certificate of Conformity and EIAPP Certificate | Field Fix | 2022-05-27 | 16V250__C_D2_900rpm_4200kW | G774220001 | 4700 | 900 | 51248 | 900 | 4 = 5-Mode Constant Speed Auxiliary Cycle (D2) | N | D = Distillate Diesel Fuel | Grove City Manufacturing | 251.3 |  | 1.7 | [12 empty] | 2.3 |  |  |  | NGETNM0009458 | N | Y
2022 | Wabtec Transportation Systems, LLC | NGETN15.7FBB | Certificate of Conformity and EIAPP Certificate | Field Fix |  |  |  | 4700 | [9 empty] | 1.6 | 0.05 | 0.02 | 0.2 | 633 | 0 | [7 empty] | 1.8 | 0.19 | 0.06 | 5 |  | N | Y
2022 | Wabtec Transportation Systems, LLC | NGETN15.7FBB | Certificate of Conformity and EIAPP Certificate | Field Fix |  |  |  | 4700 | [9 empty] | 1.6 | 0.06 | 0.03 | 0.2 | 691 | 0 | [7 empty] | 1.8 | 0.19 | 0.06 | 5 |  | N | Y
2022 | Wabtec Transportation Systems, LLC | NGETN15.7FBB | Certificate of Conformity and EIAPP Certificate | Field Fix |  |  |  | 4700 | [9 empty] | 1.6 | [12 empty] | 2.3 |  |  |  |  | N | Y
2022 | Wabtec Transportation Systems, LLC | NGETN15.7FBB | Certificate of Conformity and EIAPP Certificate | Field Fix |  |  |  | 4700 | [9 empty] | 1.7 | [12 empty] | 2.3 |  |  |  |  | N | Y
2022 | Wabtec Transportation Systems, LLC | NGETN15.7FBB | Certificate of Conformity and EIAPP Certificate | Running Change | 2021-03-18 | 16V250__C_E2_900rpm_4200kW | G763210001 | 4700 | 900 | 51248 | 900 | 3 = 4-Mode Constant Speed Propulsion Cycle (E2) | N | D = Distillate Diesel Fuel | Grove City Manufacturing | 251.3 |  | 1.5 | 0.08 | 0.03 | 0.2 | 642 | 0 | [7 empty] | 1.8 | 0.19 | 0.06 | 5 | NGETNM0007221 | N | Y
2022 | Wabtec Transportation Systems, LLC | NGETN15.7FBB | Certificate of Conformity and EIAPP Certificate | Running Change | 2021-05-28 | 16V250__C_E2_900rpm_4200kW | G763210004 | 4700 | 900 | 51248 | 900 | 3 = 4-Mode Constant Speed Propulsion Cycle (E2) | N | D = Distillate Diesel Fuel | Grove City Manufacturing | 251.3 |  | 1.6 | [12 empty] | 2.3 |  |  |  | NGETNM0007223 | N | Y
2022 | Wabtec Transportation Systems, LLC | NGETN15.7FBB | Certificate of Conformity and EIAPP Certificate | Running Change | 2022-05-26 | 16V250SDC_D2_900rpm_4620kW | G774220001 | 4700 | 900 | 51471 | 900 | 4 = 5-Mode Constant Speed Auxiliary Cycle (D2) | N | D = Distillate Diesel Fuel | Grove City Manufacturing | 251.3 |  | 1.6 | 0.12 | 0.03 | 0.3 | 673 | 0 | [7 empty] | 1.8 | 0.19 | 0.06 | 5 | NGETNM0007220 | N | Y
2022 | Wabtec Transportation Systems, LLC | NGETN15.7FBB | Certificate of Conformity and EIAPP Certificate | Running Change | 2022-05-27 | 16V250__C_D2_900rpm_4200kW | G774220001 | 4700 | 900 | 51248 | 900 | 4 = 5-Mode Constant Speed Auxiliary Cycle (D2) | N | D = Distillate Diesel Fuel | Grove City Manufacturing | 251.3 |  | 1.7 | 0.13 | 0.03 | 0.4 | 677 | 0 | [7 empty] | 1.8 | 0.19 | 0.06 | 5 | NGETNM0007219 | N | Y
2022 | Wabtec Transportation Systems, LLC | NGETN15.7FBB | Certificate of Conformity and EIAPP Certificate | Running Change | 2022-05-27 | 16V250__C_D2_900rpm_4200kW | G774220001 | 4700 | 900 | 51248 | 900 | 4 = 5-Mode Constant Speed Auxiliary Cycle (D2) | N | D = Distillate Diesel Fuel | Grove City Manufacturing | 251.3 |  | 1.7 | [12 empty] | 2.3 |  |  |  | NGETNM0007222 | N | Y
2022 | Wabtec Transportation Systems, LLC | NGETN15.7FBB | Certificate of Conformity and EIAPP Certificate | Running Change |  |  |  | 4700 | [9 empty] | 1.6 | 0.05 | 0.02 | 0.2 | 633 | 0 | [7 empty] | 1.8 | 0.19 | 0.06 | 5 |  | N | Y
2022 | Wabtec Transportation Systems, LLC | NGETN15.7FBB | Certificate of Conformity and EIAPP Certificate | Running Change |  |  |  | 4700 | [9 empty] | 1.6 | 0.06 | 0.03 | 0.2 | 691 | 0 | [7 empty] | 1.8 | 0.19 | 0.06 | 5 |  | N | Y
2022 | Wabtec Transportation Systems, LLC | NGETN15.7FBB | Certificate of Conformity and EIAPP Certificate | Running Change |  |  |  | 4700 | [9 empty] | 1.6 | [12 empty] | 2.3 |  |  |  |  | N | Y
2022 | Wabtec Transportation Systems, LLC | NGETN15.7FBB | Certificate of Conformity and EIAPP Certificate | Running Change |  |  |  | 4700 | [9 empty] | 1.7 | [12 empty] | 2.3 |  |  |  |  | N | Y
2022 | Wabtec Transportation Systems, LLC | NGETN15.7FBC | Certificate of Conformity and EIAPP Certificate | Field Fix |  |  |  | 2500 | [9 empty] | 1.4 | 0.04 | 0.03 | 0.2 | 657 | 0 | [7 empty] | 1.8 | 0.19 | 0.04 | 5 |  | N | Y
2022 | Wabtec Transportation Systems, LLC | NGETN15.7FBC | Certificate of Conformity and EIAPP Certificate | Field Fix |  |  |  | 2500 | [9 empty] | 1.4 | [12 empty] | 2.3 |  |  |  |  | N | Y
2022 | Wabtec Transportation Systems, LLC | NGETN15.7FBC | Certificate of Conformity and EIAPP Certificate | Field Fix |  |  |  | 2500 | [9 empty] | 1.5 | 0.05 | 0.02 | 0.2 | 634 | 0 | [7 empty] | 1.8 | 0.19 | 0.04 | 5 |  | N | Y
2022 | Wabtec Transportation Systems, LLC | NGETN15.7FBC | Certificate of Conformity and EIAPP Certificate | Field Fix |  |  |  | 2500 | [9 empty] | 1.5 | 0.06 | 0.03 | 0.2 | 649 | 0 | [7 empty] | 1.8 | 0.19 | 0.04 | 5 |  | N | Y
2022 | Wabtec Transportation Systems, LLC | NGETN15.7FBC | Certificate of Conformity and EIAPP Certificate | Field Fix |  |  |  | 2500 | [9 empty] | 1.5 | 0.09 | 0.03 | 0.3 | 677 | 0 | [7 empty] | 1.8 | 0.19 | 0.04 | 5 |  | N | Y
2022 | Wabtec Transportation Systems, LLC | NGETN15.7FBC | Certificate of Conformity and EIAPP Certificate | Field Fix |  |  |  | 2500 | [9 empty] | 1.5 | [12 empty] | 2.3 |  |  |  |  | N | Y
2022 | Wabtec Transportation Systems, LLC | NGETN15.7FBC | Certificate of Conformity and EIAPP Certificate | Field Fix |  |  |  | 2500 | [9 empty] | 1.6 | 0.04 | 0.02 | 0.2 | 630 | 0 | [7 empty] | 1.8 | 0.19 | 0.04 | 5 |  | N | Y
2022 | Wabtec Transportation Systems, LLC | NGETN15.7FBC | Certificate of Conformity and EIAPP Certificate | Field Fix |  |  |  | 2500 | [9 empty] | 1.6 | 0.05 | 0.02 | 0.2 | 655 | 0 | [7 empty] | 1.8 | 0.19 | 0.04 | 5 |  | N | Y
2022 | Wabtec Transportation Systems, LLC | NGETN15.7FBC | Certificate of Conformity and EIAPP Certificate | Field Fix |  |  |  | 2500 | [9 empty] | 1.6 | 0.05 | 0.03 | 0.2 | 658 | 0 | [7 empty] | 1.8 | 0.19 | 0.04 | 5 |  | N | Y
2022 | Wabtec Transportation Systems, LLC | NGETN15.7FBC | Certificate of Conformity and EIAPP Certificate | Field Fix |  |  |  | 2500 | [9 empty] | 1.6 | 0.07 | 0.03 | 0.3 | 692 | 0 | [7 empty] | 1.8 | 0.19 | 0.04 | 5 |  | N | Y
2022 | Wabtec Transportation Systems, LLC | NGETN15.7FBC | Certificate of Conformity and EIAPP Certificate | Field Fix |  |  |  | 2500 | [9 empty] | 1.6 | [12 empty] | 2.3 |  |  |  |  | N | Y
2022 | Wabtec Transportation Systems, LLC | NGETN15.7FBC | Certificate of Conformity and EIAPP Certificate | Field Fix |  |  |  | 2500 | [9 empty] | 1.7 | [12 empty] | 2.3 |  |  |  |  | N | Y
2022 | Wabtec Transportation Systems, LLC | NGETN15.7FBC | Certificate of Conformity and EIAPP Certificate | Field Fix |  |  |  | 2500 | [27 empty] | N | Y
2022 | Wabtec Transportation Systems, LLC | NGETN15.7FBC | Certificate of Conformity and EIAPP Certificate | New Submission |  |  |  | 2500 | [9 empty] | 1.4 | 0.04 | 0.03 | 0.2 | 657 | 0 | [7 empty] | 1.8 | 0.19 | 0.04 | 5 |  | N | Y
2022 | Wabtec Transportation Systems, LLC | NGETN15.7FBC | Certificate of Conformity and EIAPP Certificate | New Submission |  |  |  | 2500 | [9 empty] | 1.4 | [12 empty] | 2.3 |  |  |  |  | N | Y
2022 | Wabtec Transportation Systems, LLC | NGETN15.7FBC | Certificate of Conformity and EIAPP Certificate | New Submission |  |  |  | 2500 | [9 empty] | 1.5 | 0.05 | 0.02 | 0.2 | 634 | 0 | [7 empty] | 1.8 | 0.19 | 0.04 | 5 |  | N | Y
2022 | Wabtec Transportation Systems, LLC | NGETN15.7FBC | Certificate of Conformity and EIAPP Certificate | New Submission |  |  |  | 2500 | [9 empty] | 1.5 | 0.06 | 0.03 | 0.2 | 649 | 0 | [7 empty] | 1.8 | 0.19 | 0.04 | 5 |  | N | Y
2022 | Wabtec Transportation Systems, LLC | NGETN15.7FBC | Certificate of Conformity and EIAPP Certificate | New Submission |  |  |  | 2500 | [9 empty] | 1.5 | 0.09 | 0.03 | 0.3 | 677 | 0 | [7 empty] | 1.8 | 0.19 | 0.04 | 5 |  | N | Y
2022 | Wabtec Transportation Systems, LLC | NGETN15.7FBC | Certificate of Conformity and EIAPP Certificate | New Submission |  |  |  | 2500 | [9 empty] | 1.5 | [12 empty] | 2.3 |  |  |  |  | N | Y
2022 | Wabtec Transportation Systems, LLC | NGETN15.7FBC | Certificate of Conformity and EIAPP Certificate | New Submission |  |  |  | 2500 | [9 empty] | 1.6 | 0.04 | 0.02 | 0.2 | 630 | 0 | [7 empty] | 1.8 | 0.19 | 0.04 | 5 |  | N | Y
2022 | Wabtec Transportation Systems, LLC | NGETN15.7FBC | Certificate of Conformity and EIAPP Certificate | New Submission |  |  |  | 2500 | [9 empty] | 1.6 | 0.05 | 0.02 | 0.2 | 655 | 0 | [7 empty] | 1.8 | 0.19 | 0.04 | 5 |  | N | Y
2022 | Wabtec Transportation Systems, LLC | NGETN15.7FBC | Certificate of Conformity and EIAPP Certificate | New Submission |  |  |  | 2500 | [9 empty] | 1.6 | 0.05 | 0.03 | 0.2 | 658 | 0 | [7 empty] | 1.8 | 0.19 | 0.04 | 5 |  | N | Y
2022 | Wabtec Transportation Systems, LLC | NGETN15.7FBC | Certificate of Conformity and EIAPP Certificate | New Submission |  |  |  | 2500 | [9 empty] | 1.6 | 0.07 | 0.03 | 0.3 | 692 | 0 | [7 empty] | 1.8 | 0.19 | 0.04 | 5 |  | N | Y
2022 | Wabtec Transportation Systems, LLC | NGETN15.7FBC | Certificate of Conformity and EIAPP Certificate | New Submission |  |  |  | 2500 | [9 empty] | 1.6 | [12 empty] | 2.3 |  |  |  |  | N | Y
2022 | Wabtec Transportation Systems, LLC | NGETN15.7FBC | Certificate of Conformity and EIAPP Certificate | New Submission |  |  |  | 2500 | [9 empty] | 1.7 | [12 empty] | 2.3 |  |  |  |  | N | Y
2022 | Wabtec Transportation Systems, LLC | NGETN15.7FBC | Certificate of Conformity and EIAPP Certificate | Running Change |  |  |  | 2500 | [9 empty] | 1.4 | 0.04 | 0.03 | 0.2 | 657 | 0 | [7 empty] | 1.8 | 0.19 | 0.04 | 5 |  | N | Y
2022 | Wabtec Transportation Systems, LLC | NGETN15.7FBC | Certificate of Conformity and EIAPP Certificate | Running Change |  |  |  | 2500 | [9 empty] | 1.4 | [12 empty] | 2.3 |  |  |  |  | N | Y
2022 | Wabtec Transportation Systems, LLC | NGETN15.7FBC | Certificate of Conformity and EIAPP Certificate | Running Change |  |  |  | 2500 | [9 empty] | 1.5 | 0.05 | 0.02 | 0.2 | 634 | 0 | [7 empty] | 1.8 | 0.19 | 0.04 | 5 |  | N | Y
2022 | Wabtec Transportation Systems, LLC | NGETN15.7FBC | Certificate of Conformity and EIAPP Certificate | Running Change |  |  |  | 2500 | [9 empty] | 1.5 | 0.06 | 0.03 | 0.2 | 649 | 0 | [7 empty] | 1.8 | 0.19 | 0.04 | 5 |  | N | Y
2022 | Wabtec Transportation Systems, LLC | NGETN15.7FBC | Certificate of Conformity and EIAPP Certificate | Running Change |  |  |  | 2500 | [9 empty] | 1.5 | 0.09 | 0.03 | 0.3 | 677 | 0 | [7 empty] | 1.8 | 0.19 | 0.04 | 5 |  | N | Y
2022 | Wabtec Transportation Systems, LLC | NGETN15.7FBC | Certificate of Conformity and EIAPP Certificate | Running Change |  |  |  | 2500 | [9 empty] | 1.5 | [12 empty] | 2.3 |  |  |  |  | N | Y
2022 | Wabtec Transportation Systems, LLC | NGETN15.7FBC | Certificate of Conformity and EIAPP Certificate | Running Change |  |  |  | 2500 | [9 empty] | 1.6 | 0.04 | 0.02 | 0.2 | 630 | 0 | [7 empty] | 1.8 | 0.19 | 0.04 | 5 |  | N | Y
2022 | Wabtec Transportation Systems, LLC | NGETN15.7FBC | Certificate of Conformity and EIAPP Certificate | Running Change |  |  |  | 2500 | [9 empty] | 1.6 | 0.05 | 0.02 | 0.2 | 655 | 0 | [7 empty] | 1.8 | 0.19 | 0.04 | 5 |  | N | Y
2022 | Wabtec Transportation Systems, LLC | NGETN15.7FBC | Certificate of Conformity and EIAPP Certificate | Running Change |  |  |  | 2500 | [9 empty] | 1.6 | 0.05 | 0.03 | 0.2 | 658 | 0 | [7 empty] | 1.8 | 0.19 | 0.04 | 5 |  | N | Y
2022 | Wabtec Transportation Systems, LLC | NGETN15.7FBC | Certificate of Conformity and EIAPP Certificate | Running Change |  |  |  | 2500 | [9 empty] | 1.6 | 0.07 | 0.03 | 0.3 | 692 | 0 | [7 empty] | 1.8 | 0.19 | 0.04 | 5 |  | N | Y
2022 | Wabtec Transportation Systems, LLC | NGETN15.7FBC | Certificate of Conformity and EIAPP Certificate | Running Change |  |  |  | 2500 | [9 empty] | 1.6 | [12 empty] | 2.3 |  |  |  |  | N | Y
2022 | Wabtec Transportation Systems, LLC | NGETN15.7FBC | Certificate of Conformity and EIAPP Certificate | Running Change |  |  |  | 2500 | [9 empty] | 1.7 | [12 empty] | 2.3 |  |  |  |  | N | Y
2022 | Wartsila Oyj | NWNFN515.32S | Certificate of Conformity and EIAPP Certificate | New Submission |  |  |  | 9280 | [9 empty] | 1.9 | 0.6 |  | 0.7 | [9 empty] | 2.4 | 2 |  | 5 |  | Y | Y
2022 | Wartsila Oyj | NWNFN515.32S | Certificate of Conformity and EIAPP Certificate | New Submission |  |  |  | 9280 | [9 empty] | 2 | 0.8 |  | 0.5 | [9 empty] | 2.4 | 2 |  | 5 |  | Y | Y
2022 | Wartsila Oyj | NWNFN515.32S | Certificate of Conformity and EIAPP Certificate | New Submission |  |  |  | 9280 | [9 empty] | 2.1 | 0.6 |  | 0.7 | [9 empty] | 2.4 | 2 |  | 5 |  | Y | Y
2022 | Wartsila Oyj | NWNFN515.32S | Certificate of Conformity and EIAPP Certificate | New Submission |  |  |  | 9280 | [9 empty] | 2.1 | 1 |  | 0.6 | [9 empty] | 2.4 | 2 |  | 5 |  | Y | Y
2022 | Wartsila Oyj | NWNFN515.32S | Certificate of Conformity and EIAPP Certificate | New Submission |  |  |  | 9280 | [9 empty] | 2.2 | 0.8 |  | 0.5 | [9 empty] | 2.4 | 2 |  | 5 |  | Y | Y
2022 | Wartsila Oyj | NWNFN515.32S | Certificate of Conformity and EIAPP Certificate | New Submission |  |  |  | 9280 | [9 empty] | 2.4 | 1 |  | 0.6 | [9 empty] | 2.4 | 2 |  | 5 |  | Y | Y
2022 | Wartsila Oyj | NWNFN515.32S | Certificate of Conformity and EIAPP Certificate | New Submission |  |  |  | 9280 | [11 empty] | 0.09 |  | 596 | [13 empty] | Y | Y
2022 | Wartsila Oyj | NWNFN515.32S | Certificate of Conformity and EIAPP Certificate | New Submission |  |  |  | 9280 | [11 empty] | 0.12 |  | 602 | [13 empty] | Y | Y
2022 | Wartsila Oyj | NWNFN515.32S | Certificate of Conformity and EIAPP Certificate | New Submission |  |  |  | 9280 | [11 empty] | 0.14 |  | 623 | [13 empty] | Y | Y
2022 | Wartsila Oyj | NWNFN515.32Y | EIAPP Certificate Only | New Submission |  |  |  | 9280 | [9 empty] | 9 | [12 empty] | 9.6 |  |  |  |  | N | Y
2022 | Wartsila Oyj | NWNFN515.32Y | EIAPP Certificate Only | New Submission |  |  |  | 9280 | [9 empty] | 9.4 | [12 empty] | 9.6 |  |  |  |  | N | Y
2022 | Wartsila Oyj | NWNFN515.32Y | EIAPP Certificate Only | New Submission |  |  |  | 9280 | [9 empty] | 9.6 | [12 empty] | 9.6 |  |  |  |  | N | Y
2022 | Wartsila Oyj | NWNFN581.34S | Certificate of Conformity and EIAPP Certificate | Correction | 2015-04-10 | CSA-L9-408kW-720rpm | PAAE264939 | 8000 | 720 | 57296 | 720 | 4 = 5-Mode Constant Speed Auxiliary Cycle (D2) | Y | D = Distillate Diesel Fuel | Wartsila Oyj Vaasa Manufacturing | 326.9 |  | 1.9 | 0.9 |  | 1 | [9 empty] | 2.4 | 2 |  | 5 | NWNFNM0006737 | Y | Y
2022 | Wartsila Oyj | NWNFN581.34S | Certificate of Conformity and EIAPP Certificate | Correction | 2015-04-10 | CSA-L9-408kW-720rpm | PAAE264939 | 8000 | 720 | 57296 | 720 | 4 = 5-Mode Constant Speed Auxiliary Cycle (D2) | Y | D = Distillate Diesel Fuel | Wartsila Oyj Vaasa Manufacturing | 326.9 |  | 2.2 | 0.9 |  | 1 | [9 empty] | 2.4 | 2 |  | 5 | NWNFNM0006737 | Y | Y
2022 | Wartsila Oyj | NWNFN581.34S | Certificate of Conformity and EIAPP Certificate | Correction | 2015-04-10 | CSA-L9-408kW-720rpm | PAAE264939 | 8000 | 720 | 57296 | 720 | 4 = 5-Mode Constant Speed Auxiliary Cycle (D2) | Y | D = Distillate Diesel Fuel | Wartsila Oyj Vaasa Manufacturing | 326.9 |  |  |  | 0.11 |  | 660 | [12 empty] | NWNFNM0006731 | Y | Y
2022 | Wartsila Oyj | NWNFN581.34S | Certificate of Conformity and EIAPP Certificate | Correction | 2015-04-10 | CSP-L9-408kW-720rpm | PAAE264939 | 8000 | 720 | 57296 | 720 | 3 = 4-Mode Constant Speed Propulsion Cycle (E2) | Y | D = Distillate Diesel Fuel | Wartsila Oyj Vaasa Manufacturing | 326.9 |  | 2 | 0.7 |  | 0.6 | [9 empty] | 2.4 | 2 |  | 5 | NWNFNM0006734 | Y | Y
2022 | Wartsila Oyj | NWNFN581.34S | Certificate of Conformity and EIAPP Certificate | Correction | 2015-04-10 | CSP-L9-408kW-720rpm | PAAE264939 | 8000 | 720 | 57296 | 720 | 3 = 4-Mode Constant Speed Propulsion Cycle (E2) | Y | D = Distillate Diesel Fuel | Wartsila Oyj Vaasa Manufacturing | 326.9 |  | 2.3 | 0.7 |  | 0.6 | [9 empty] | 2.4 | 2 |  | 5 | NWNFNM0006734 | Y | Y
2022 | Wartsila Oyj | NWNFN581.34S | Certificate of Conformity and EIAPP Certificate | Correction | 2015-04-10 | CSP-L9-408kW-720rpm | PAAE264939 | 8000 | 720 | 57296 | 720 | 3 = 4-Mode Constant Speed Propulsion Cycle (E2) | Y | D = Distillate Diesel Fuel | Wartsila Oyj Vaasa Manufacturing | 326.9 |  |  |  | 0.07 |  | 639 | [12 empty] | NWNFNM0006738 | Y | Y
2022 | Wartsila Oyj | NWNFN581.34S | Certificate of Conformity and EIAPP Certificate | Correction | 2020-05-06 | CSA-L6-500kW-750rpm | XAAB721239 | 8000 | 750 | 38197 | 750 | 4 = 5-Mode Constant Speed Auxiliary Cycle (D2) | Y | D = Distillate Diesel Fuel, C = Natural Gas | Wartsila Oyj Vaasa Manufacturing | 217.9 |  | 1.9 | 6.2 |  | 2 | [9 empty] | 2.4 | 2 |  | 5 | NWNFNM0006733 | Y | Y
2022 | Wartsila Oyj | NWNFN581.34S | Certificate of Conformity and EIAPP Certificate | Correction | 2020-05-06 | CSA-L6-500kW-750rpm | XAAB721239 | 8000 | 750 | 38197 | 750 | 4 = 5-Mode Constant Speed Auxiliary Cycle (D2) | Y | D = Distillate Diesel Fuel, C = Natural Gas | Wartsila Oyj Vaasa Manufacturing | 217.9 |  | 2.1 | 6.2 |  | 2 | [9 empty] | 2.4 | 2 |  | 5 | NWNFNM0006733 | Y | Y
2022 | Wartsila Oyj | NWNFN581.34S | Certificate of Conformity and EIAPP Certificate | Correction | 2020-05-06 | CSA-L6-500kW-750rpm | XAAB721239 | 8000 | 750 | 38197 | 750 | 4 = 5-Mode Constant Speed Auxiliary Cycle (D2) | Y | D = Distillate Diesel Fuel, C = Natural Gas | Wartsila Oyj Vaasa Manufacturing | 217.9 |  |  |  | 0.01 |  | 480 | [12 empty] | NWNFNM0006735 | Y | Y
2022 | Wartsila Oyj | NWNFN581.34S | Certificate of Conformity and EIAPP Certificate | Correction | 2020-05-06 | CSP-L6-500kW-750rpm | XAAB721239 | 8000 | 750 | 38197 | 750 | 3 = 4-Mode Constant Speed Propulsion Cycle (E2) | Y | D = Distillate Diesel Fuel, C = Natural Gas | Wartsila Oyj Vaasa Manufacturing | 217.9 |  | 1.5 | 3.8 |  | 1.5 | [9 empty] | 2.4 | 2 |  | 5 | NWNFNM0006732 | Y | Y
2022 | Wartsila Oyj | NWNFN581.34S | Certificate of Conformity and EIAPP Certificate | Correction | 2020-05-06 | CSP-L6-500kW-750rpm | XAAB721239 | 8000 | 750 | 38197 | 750 | 3 = 4-Mode Constant Speed Propulsion Cycle (E2) | Y | D = Distillate Diesel Fuel, C = Natural Gas | Wartsila Oyj Vaasa Manufacturing | 217.9 |  | 1.7 | 3.8 |  | 1.5 | [9 empty] | 2.4 | 2 |  | 5 | NWNFNM0006732 | Y | Y
2022 | Wartsila Oyj | NWNFN581.34S | Certificate of Conformity and EIAPP Certificate | Correction | 2020-05-06 | CSP-L6-500kW-750rpm | XAAB721239 | 8000 | 750 | 38197 | 750 | 3 = 4-Mode Constant Speed Propulsion Cycle (E2) | Y | D = Distillate Diesel Fuel, C = Natural Gas | Wartsila Oyj Vaasa Manufacturing | 217.9 |  |  |  | 0.01 |  | 447 | [12 empty] | NWNFNM0006736 | Y | Y
2022 | Yanmar Power Technology Co., Ltd. | NYDXN.570P2N | Certificate of Conformity Only | Correction |  |  |  | 10 | [8 empty] | 5.6 | 5.4 | 0.14 | 0.16 | 0.9 | 1053 | 0 | [6 empty] | 7.5 |  |  | 0.4 | 6.6
2022 | Yanmar Power Technology Co., Ltd. | NYDXN.854P3N | Certificate of Conformity Only | Correction |  |  |  | 15 | [8 empty] | 6.4 | 6.2 | 0.17 | 0.12 | 0.8 | 972 | 0 | [6 empty] | 7.5 |  |  | 0.4 | 6.6
2022 | Yanmar Power Technology Co., Ltd. | NYDXN01.3P3N | Certificate of Conformity Only | New Submission |  |  |  | 21 | [8 empty] | 3.4 | 3.3 | 0.09 | 0.1 | 0.6 | 955 | 0 | [6 empty] | 5.8 |  |  | 0.2 | 5.5
2022 | Yanmar Power Technology Co., Ltd. | NYDXN01.3P3N | Certificate of Conformity Only | Running Change |  |  |  | 21 | [8 empty] | 3.4 | 3.3 | 0.09 | 0.1 | 0.6 | 955 | 0 | [6 empty] | 5.8 |  |  | 0.2 | 5.5
2022 | Yanmar Power Technology Co., Ltd. | NYDXN01.6E3N | Certificate of Conformity Only | Correction | [12 empty] | 4.7 | 4.4 | 0.39 | 0.1 | 2 | 843 | 0 | [6 empty] | 5.8 |  |  | 0.2 | 5.5
2022 | Yanmar Power Technology Co., Ltd. | NYDXN02.0D4C | Certificate of Conformity Only | Correction |  |  |  | 81 | [8 empty] | 4.8 | 4.6 | 0.23 | 0.06 | 0.7 | 743 | 0 | [6 empty] | 5.8 |  |  | 0.15 | 5
2022 | Yanmar Power Technology Co., Ltd. | NYDXN02.0E4C | Certificate of Conformity Only | Correction |  |  |  | 59 | [8 empty] | 4.3 | 4 | 0.35 | 0.08 | 0.9 | 760 | 0 | [6 empty] | 5.8 |  |  | 0.2 | 5
2022 | Yanmar Power Technology Co., Ltd. | NYDXN02.2D4C | Certificate of Conformity Only | Correction | 2019-09-24 | 4JH57 | E15575 | 42 | 3000 | 154 | 2000 | 1 = 4-Mode General Cycle (E3) | N | D = Distillate Diesel Fuel |  | 2.2 | 4.5 | 4 | 0.46 | 0.1 | 2.4 | 771 | 0 | [6 empty] | 5.8 |  |  | 0.2 | 5 | NYDXNM0006299
2022 | Yanmar Power Technology Co., Ltd. | NYDXN02.8D4C | Certificate of Conformity and EIAPP Certificate | New Submission | 2017-11-27 | 4LV230C | 0016 | 173 | 3800 | 545 | 2600 | 1 = 4-Mode General Cycle (E3) | N | D = Distillate Diesel Fuel |  | 2.8 | 5.1 | 5 | 0.15 | 0.09 | 0.7 | 714 | 0.01 | [6 empty] | 5.8 |  |  | 0.15 | 5 | NYDXNM0006312 | N | Y
2022 | Yanmar Power Technology Co., Ltd. | NYDXN02.8D4C | Certificate of Conformity and EIAPP Certificate | New Submission | 2019-09-20 | 4LV230C | 0211 | 173 | 3800 | 545 | 2600 | 1 = 4-Mode General Cycle (E3) | N | D = Distillate Diesel Fuel |  | 2.8 |  | 4.5 | [12 empty] | 7.7 |  |  |  | NYDXNM0006313 | N | Y
2022 | Yanmar Power Technology Co., Ltd. | NYDXN02.8D4H | Certificate of Conformity and EIAPP Certificate | New Submission | 2017-11-24 | 4LV250 | 0016 | 188 | 3800 | 590 | 2600 | 2 = 5-Mode Recreational Cycle (E5) | N | D = Distillate Diesel Fuel |  | 2.8 | 5.4 | 5.2 | 0.25 | 0.1 | 1 | 719 | 0.01 | [6 empty] | 5.8 |  |  | 0.15 | 5 | NYDXNM0006315 | N | Y
2022 | Yanmar Power Technology Co., Ltd. | NYDXN02.8D4H | Certificate of Conformity and EIAPP Certificate | New Submission | 2019-09-18 | 4LV250-E3 | 0211 | 188 | 3683 | 590 | 2600 | 1 = 4-Mode General Cycle (E3) | N | D = Distillate Diesel Fuel |  | 2.8 |  | 4.7 | [12 empty] | 7.7 |  |  |  | NYDXNM0006314 | N | Y
2022 | Yanmar Power Technology Co., Ltd. | NYDXN02.8E4C | Certificate of Conformity Only | Correction |  |  |  | 143 | [8 empty] | 4.5 | 4.5 | 0.06 | 0.11 | 0.8 | 753 | 0 | [6 empty] | 5.8 |  |  | 0.15 | 5
2022 | Yanmar Power Technology Co., Ltd. | NYDXN02.8E4C | Certificate of Conformity Only | Running Change |  |  |  | 143 | [8 empty] | 4.5 | 4.5 | 0.06 | 0.11 | 0.8 | 753 | 0 | [6 empty] | 5.8 |  |  | 0.15 | 5
2022 | Yanmar Power Technology Co., Ltd. | NYDXN02.8E4H | Certificate of Conformity Only | Correction |  |  |  | 143 | [8 empty] | 4.7 | 4.6 | 0.12 | 0.09 | 1.4 | 751 | 0 | [6 empty] | 5.8 |  |  | 0.15 | 5
2022 | Yanmar Power Technology Co., Ltd. | NYDXN02.8E4H | Certificate of Conformity Only | Running Change |  |  |  | 143 | [8 empty] | 4.7 | 4.6 | 0.12 | 0.09 | 1.4 | 751 | 0 | [6 empty] | 5.8 |  |  | 0.15 | 5
2022 | Yanmar Power Technology Co., Ltd. | NYDXN03.3S4T | Certificate of Conformity Only | Correction | 2019-05-14 | 3TTGAK | 117558 | 51 | 1800 | 270.6 | 1800 | 4 = 5-Mode Constant Speed Auxiliary Cycle (D2) | N | D = Distillate Diesel Fuel | Intertek Carnot Emission Services (Yanmar's authorized/approved lab in U.S.A) | 3.3 | 3.5 | 3.1 | 0.45 | 0.14 | 2 | 720 | 0 | [6 empty] | 4.7 |  |  | 0.3 | 5 | NYDXNM0006152
2022 | Yanmar Power Technology Co., Ltd. | NYDXN04.5D8C | Certificate of Conformity and EIAPP Certificate | New Submission | 2011-09-27 | 8LV350C | F071 | 257 | 3800 | 801 | 2600 | 1 = 4-Mode General Cycle (E3) | N | D = Distillate Diesel Fuel |  | 4.5 |  | 4.3 | [12 empty] | 7.7 |  |  |  | NYDXNM0006316 | N | Y
2022 | Yanmar Power Technology Co., Ltd. | NYDXN04.5D8C | Certificate of Conformity and EIAPP Certificate | New Submission | 2015-12-03 | 8LV350C | 1237 | 257 | 3800 | 801 | 2600 | 1 = 4-Mode General Cycle (E3) | N | D = Distillate Diesel Fuel | US EPA/NVFEL | 4.5 | 4.8 | 4.6 | 0.16 | 0.15 | 1.8 | 752 | 0 | [6 empty] | 5.8 |  |  | 0.15 | 5 | NYDXNM0006317 | N | Y
2022 | Yanmar Power Technology Co., Ltd. | NYDXN04.5D8C | Certificate of Conformity and EIAPP Certificate | Running Change | 2011-09-27 | 8LV350C | F071 | 257 | 3800 | 801 | 2600 | 1 = 4-Mode General Cycle (E3) | N | D = Distillate Diesel Fuel |  | 4.5 |  | 4.3 | [12 empty] | 7.7 |  |  |  | NYDXNM0007110 | N | Y
2022 | Yanmar Power Technology Co., Ltd. | NYDXN04.5D8C | Certificate of Conformity and EIAPP Certificate | Running Change | 2015-12-03 | 8LV350C | 1237 | 257 | 3800 | 801 | 2600 | 1 = 4-Mode General Cycle (E3) | N | D = Distillate Diesel Fuel | US EPA/NVFEL | 4.5 | 4.8 | 4.6 | 0.16 | 0.15 | 1.8 | 752 | 0 | [6 empty] | 5.8 |  |  | 0.15 | 5 | NYDXNM0007111 | N | Y
2022 | Yanmar Power Technology Co., Ltd. | NYDXN04.5D8H | Certificate of Conformity and EIAPP Certificate | New Submission | 2010-10-28 | 8LV370-E3 | F044 | 272 | 3683 | 803 | 2600 | 1 = 4-Mode General Cycle (E3) | N | D = Distillate Diesel Fuel |  | 4.5 |  | 4.6 | [12 empty] | 7.7 |  |  |  | NYDXNM0006318 | N | Y
2022 | Yanmar Power Technology Co., Ltd. | NYDXN04.5D8H | Certificate of Conformity and EIAPP Certificate | New Submission | 2011-09-13 | 8LV370 | 615F071 | 272 | 3800 | 803 | 2600 | 2 = 5-Mode Recreational Cycle (E5) | N | D = Distillate Diesel Fuel |  | 4.5 | 4.6 | 4.4 | 0.24 | 0.12 | 2 | 694 | 0 | [6 empty] | 5.8 |  |  | 0.15 | 5 | NYDXNM0006319 | N | Y
2022 | Yanmar Power Technology Co., Ltd. | NYDXN04.5D8H | Certificate of Conformity and EIAPP Certificate | Running Change | 2010-10-28 | 8LV370-E3 | F044 | 272 | 3683 | 803 | 2600 | 1 = 4-Mode General Cycle (E3) | N | D = Distillate Diesel Fuel |  | 4.5 |  | 4.6 | [12 empty] | 7.7 |  |  |  | NYDXNM0007141 | N | Y
2022 | Yanmar Power Technology Co., Ltd. | NYDXN04.5D8H | Certificate of Conformity and EIAPP Certificate | Running Change | 2011-09-13 | 8LV370 | 615F071 | 272 | 3800 | 803 | 2600 | 2 = 5-Mode Recreational Cycle (E5) | N | D = Distillate Diesel Fuel |  | 4.5 | 4.6 | 4.4 | 0.24 | 0.12 | 2 | 694 | 0 | [6 empty] | 5.8 |  |  | 0.15 | 5 | NYDXNM0007142 | N | Y
2022 | Yanmar Power Technology Co., Ltd. | NYDXN05.8D6C | Certificate of Conformity and EIAPP Certificate | New Submission | 2015-06-23 | 6LY440 | 00005 | 331 | 3300 | 1220 | 2300 | 1 = 4-Mode General Cycle (E3) | N | D = Distillate Diesel Fuel |  | 5.8 | 5.3 | 5 | 0.24 | 0.09 | 0.8 | 727 | 0 | [6 empty] | 5.8 |  |  | 0.14 | 5 | NYDXNM0006408 | N | Y
2022 | Yanmar Power Technology Co., Ltd. | NYDXN05.8D6C | Certificate of Conformity and EIAPP Certificate | New Submission | 2015-09-07 | 6LY440 | 00005 | 331 | 3300 | 1220 | 2300 | 1 = 4-Mode General Cycle (E3) | N | D = Distillate Diesel Fuel |  | 5.8 |  | 4.6 | [12 empty] | 7.7 |  |  |  | NYDXNM0006410 | N | Y
2022 | Yanmar Power Technology Co., Ltd. | NYDXN05.8D6C | Certificate of Conformity and EIAPP Certificate | New Submission | 2017-12-12 | 6LY440 | 2320 | 331 | 3300 | 1220 | 2300 | 1 = 4-Mode General Cycle (E3) | N | D = Distillate Diesel Fuel |  | 5.8 | 4.9 | 4.7 | 0.22 | 0.12 | 0.8 | 742 | 0 | [6 empty] | 5.8 |  |  | 0.14 | 5 | NYDXNM0006409 | N | Y
2022 | Yanmar Power Technology Co., Ltd. | NYDXN20.4D6C | Certificate of Conformity and EIAPP Certificate | New Submission |  |  |  | 555 | [8 empty] | 5 | 4.7 | 0.28 | 0.07 | 0.5 | 711 | 0 | [6 empty] | 5.6 |  |  | 0.1 | 5 |  | N | Y
2022 | Yanmar Power Technology Co., Ltd. | NYDXN20.4D6C | Certificate of Conformity and EIAPP Certificate | New Submission |  |  |  | 555 | [9 empty] | 5.2 | [12 empty] | 7.7 |  |  |  |  | N | Y
2022 | Yanmar Power Technology Co., Ltd. | NYDXN20.4D6C | Certificate of Conformity and EIAPP Certificate | Running Change |  |  |  | 555 | [8 empty] | 5 | 4.7 | 0.28 | 0.07 | 0.5 | 711 | 0 | [6 empty] | 5.6 |  |  | 0.1 | 5 |  | N | Y
2022 | Yanmar Power Technology Co., Ltd. | NYDXN20.4D6C | Certificate of Conformity and EIAPP Certificate | Running Change |  |  |  | 555 | [9 empty] | 5.2 | [12 empty] | 7.7 |  |  |  |  | N | Y
2022 | Yanmar Power Technology Co., Ltd. | NYDXN20.4E6C | Certificate of Conformity Only | New Submission |  |  |  | 599 | [8 empty] | 5 | 4.8 | 0.25 | 0.07 | 0.6 | 703 | 0 | [6 empty] | 5.6 |  |  | 0.1 | 5
2022 | Yanmar Power Technology Co., Ltd. | NYDXN20.4E6C | Certificate of Conformity Only | Running Change |  |  |  | 599 | [8 empty] | 5 | 4.8 | 0.25 | 0.07 | 0.6 | 703 | 0 | [6 empty] | 5.6 |  |  | 0.1 | 5
2022 | Yanmar Power Technology Co., Ltd. | NYDXN20.4E6S | Certificate of Conformity and EIAPP Certificate | New Submission |  |  |  | 749 | [9 empty] | 1.2 | 0.02 | 0.04 | 0.1 | 672 | 0 | 0.02 | [6 empty] | 1.8 | 0.19 | 0.04 | 5 |  | Y | Y
2022 | Yanmar Power Technology Co., Ltd. | NYDXN20.4E6S | Certificate of Conformity and EIAPP Certificate | New Submission |  |  |  | 749 | [9 empty] | 1.4 | [12 empty] | 2 |  |  |  |  | Y | Y
2021 | AB Volvo Penta | MVPXN02.4DCB | Certificate of Conformity and EIAPP Certificate | New Submission | 2015-01-15 | 7. D3-220I-H, D3-220A-H | A364138 | 162 | 4000 | 439 | 2200 | 1 = 4-Mode General Cycle (E3) | N | D = Distillate Diesel Fuel | AB Volvo Penta | 2.4 |  | 5.4 | [12 empty] | 7.7 |  |  |  | MVPXNM0005531 | N | Y
2021 | AB Volvo Penta | MVPXN02.4DCB | Certificate of Conformity and EIAPP Certificate | New Submission | 2015-01-28 | 11. D3-140I-H, D3-140A-H | A364138 | 162 |  |  |  | 2 = 5-Mode Recreational Cycle (E5) | N | D = Distillate Diesel Fuel | AB Volvo Penta |  | 5.5 | 5.2 | 0.32 | 0.05 | 1.6 | 745 | 0.01 | [6 empty] | 5.8 |  |  | 0.15 | 5 | MVPXNM0005532 | N | Y
2021 | AB Volvo Penta | MVPXN03.7DAF | Certificate of Conformity and EIAPP Certificate | Running Change | 2018-06-11 | 1.D4-175I-G | A1051382 | 129 | 2800 | 537 | 1800 | 1 = 4-Mode General Cycle (E3) | N | D = Distillate Diesel Fuel | AB Volvo Penta | 3.7 | 4.9 | 4.6 | 0.25 | 0.09 | 0.5 | 692 | 0.03 | [6 empty] | 5.4 |  |  | 0.12 | 5 | MVPXNM0005928 | N | Y
2021 | AB Volvo Penta | MVPXN03.7DAF | Certificate of Conformity and EIAPP Certificate | Running Change | 2018-06-11 | 2.D4-175I-G | A1051382 | 129 | 2800 | 537 | 1800 | 1 = 4-Mode General Cycle (E3) | N | D = Distillate Diesel Fuel | AB Volvo Penta | 3.7 |  | 5.2 | [12 empty] | 7.7 |  |  |  | MVPXNM0005929 | N | Y
2021 | AB Volvo Penta | MVPXN05.5DAF | Certificate of Conformity and EIAPP Certificate | Running Change | 2018-09-13 | 12. D4-230A-G, D4-230I-G | A1051382 | 353 | 3400 | 580 | 2000 | 1 = 4-Mode General Cycle (E3) | N | D = Distillate Diesel Fuel | AB Volvo Penta | 3.7 |  | 5.1 | [12 empty] | 7.7 |  |  |  | MVPXNM0005931 | N | Y
2021 | AB Volvo Penta | MVPXN05.5DAF | Certificate of Conformity and EIAPP Certificate | Running Change | 2018-09-13 | 12. D4-230A-G, D4-230I-G | A1051382 | 353 | 3400 | 580 | 2000 | 1 = 4-Mode General Cycle (E3) | N | D = Distillate Diesel Fuel | AB Volvo Penta | 3.7 |  | 5.1 | [12 empty] | 7.7 |  |  |  | MVPXNM0006276 | N | Y
2021 | AB Volvo Penta | MVPXN05.5DAF | Certificate of Conformity and EIAPP Certificate | Running Change | 2018-09-17 | 2. D4-230A-G, D4-230I-G | A1051382 | 353 | 3400 | 580 | 2000 | 1 = 4-Mode General Cycle (E3) | N | D = Distillate Diesel Fuel | AB Volvo Penta | 3.7 | 5.4 | 5.2 | 0.28 | 0.1 | 0.5 | 726 | 0 | [6 empty] | 5.8 |  |  | 0.14 | 5 | MVPXNM0005930 | N | Y
2021 | AB Volvo Penta | MVPXN05.5DAF | Certificate of Conformity and EIAPP Certificate | Running Change | 2018-09-17 | 2. D4-230A-G, D4-230I-G | A1051382 | 353 | 3400 | 580 | 2000 | 1 = 4-Mode General Cycle (E3) | N | D = Distillate Diesel Fuel | AB Volvo Penta | 3.7 | 5.4 | 5.2 | 0.28 | 0.1 | 0.5 | 726 | 0 | [6 empty] | 5.8 |  |  | 0.14 | 5 | MVPXNM0006275 | N | Y
2021 | AB Volvo Penta | MVPXN05.5DCC | Certificate of Conformity and EIAPP Certificate | Running Change | 2018-09-13 | 12. D4-230A-G, D4-230I-G | A1051382 | 353 | 3400 | 580 | 2000 | 1 = 4-Mode General Cycle (E3) | N | D = Distillate Diesel Fuel | AB Volvo Penta | 3.7 |  | 5.1 | [12 empty] | 7.7 |  |  |  | MVPXNM0005936 | N | Y
2021 | AB Volvo Penta | MVPXN05.5DCC | Certificate of Conformity and EIAPP Certificate | Running Change | 2018-09-13 | 12. D4-230A-G, D4-230I-G | A1051382 | 353 | 3400 | 580 | 2000 | 1 = 4-Mode General Cycle (E3) | N | D = Distillate Diesel Fuel | AB Volvo Penta | 3.7 |  | 5.1 | [12 empty] | 7.7 |  |  |  | MVPXNM0006280 | N | Y
2021 | AB Volvo Penta | MVPXN05.5DCC | Certificate of Conformity and EIAPP Certificate | Running Change | 2018-09-17 | 2. D4-230A-G, D4-230I-G | A1051382 | 353 | 3400 | 580 | 2000 | 2 = 5-Mode Recreational Cycle (E5) | N | D = Distillate Diesel Fuel | AB Volvo Penta | 3.7 | 5.4 | 5.1 | 0.33 | 0.11 | 0.6 | 734 | 0.01 | [6 empty] | 5.8 |  |  | 0.14 | 5 | MVPXNM0005937 | N | Y
2021 | AB Volvo Penta | MVPXN05.5DCC | Certificate of Conformity and EIAPP Certificate | Running Change | 2018-09-17 | 2. D4-230A-G, D4-230I-G | A1051382 | 353 | 3400 | 580 | 2000 | 2 = 5-Mode Recreational Cycle (E5) | N | D = Distillate Diesel Fuel | AB Volvo Penta | 3.7 | 5.4 | 5.1 | 0.33 | 0.11 | 0.6 | 734 | 0.01 | [6 empty] | 5.8 |  |  | 0.14 | 5 | MVPXNM0006279 | N | Y
2021 | AB Volvo Penta | MVPXN07.7BCA | Certificate of Conformity and EIAPP Certificate | New Submission | 2015-11-11 | 2. D8A2-A MP | P22201518 | 463 | 3000 | 1755 | 1600 | 1 = 4-Mode General Cycle (E3) | N | D = Distillate Diesel Fuel | AB Volvo Penta | 7.7 |  | 5.5 | [12 empty] | 7.7 |  |  |  | MVPXNM0005536 | N | Y
2021 | AB Volvo Penta | MVPXN07.7BCA | Certificate of Conformity and EIAPP Certificate | New Submission | 2015-12-01 | 1. D8A2-A MP | P22201518 | 463 | 3000 | 1769 | 1600 | 2 = 5-Mode Recreational Cycle (E5) | N | D = Distillate Diesel Fuel | AB Volvo Penta | 7.7 | 5.6 | 5.5 | 0.14 | 0.09 | 0.5 | 709 | 0 | [6 empty] | 5.8 |  |  | 0.12 | 5 | MVPXNM0005535 | N | Y
2021 | AB Volvo Penta | MVPXN07.7BCA | Certificate of Conformity and EIAPP Certificate | Running Change | 2015-11-11 | 2. D8A2-A MP | P22201518 | 463 | 3000 | 1755 | 1600 | 1 = 4-Mode General Cycle (E3) | N | D = Distillate Diesel Fuel | AB Volvo Penta | 7.7 |  | 5.5 | [12 empty] | 7.7 |  |  |  | MVPXNM0006519 | N | Y
2021 | AB Volvo Penta | MVPXN07.7BCA | Certificate of Conformity and EIAPP Certificate | Running Change | 2015-12-01 | 1. D8A2-A MP | P22201518 | 463 | 3000 | 1769 | 1600 | 2 = 5-Mode Recreational Cycle (E5) | N | D = Distillate Diesel Fuel | AB Volvo Penta | 7.7 | 5.6 | 5.5 | 0.14 | 0.09 | 0.5 | 709 | 0 | [6 empty] | 5.8 |  |  | 0.12 | 5 | MVPXNM0006520 | N | Y
2021 | AB Volvo Penta | MVPXN07.7GAA | Certificate of Conformity and EIAPP Certificate | New Submission | 2015-11-06 | 4. D8A4-A MP | P22201518 | 405 | 2600 | 1665 | 1600 | 1 = 4-Mode General Cycle (E3) | N | D = Distillate Diesel Fuel | AB Volvo Penta | 7.7 |  | 5.3 | [12 empty] | 7.7 |  |  |  | MVPXNM0005538 | N | Y
2021 | AB Volvo Penta | MVPXN07.7GAA | Certificate of Conformity and EIAPP Certificate | New Submission | 2015-11-23 | 4. D8A4-A MP | P22201518 | 405 | 2600 | 1665 | 1600 | 1 = 4-Mode General Cycle (E3) | N | D = Distillate Diesel Fuel | AB Volvo Penta | 7.7 | 5.5 | 5.3 | 0.13 | 0.09 | 0.6 | 699 | 0 | [6 empty] | 5.8 |  |  | 0.12 | 5 | MVPXNM0005537 | N | Y
2021 | AB Volvo Penta | MVPXN07.7GAA | Certificate of Conformity and EIAPP Certificate | Running Change | 2015-11-06 | 4. D8A4-A MP | P22201518 | 405 | 2600 | 1665 | 1600 | 1 = 4-Mode General Cycle (E3) | N | D = Distillate Diesel Fuel | AB Volvo Penta | 7.7 |  | 5.3 | [12 empty] | 7.7 |  |  |  | MVPXNM0006531 | N | Y
2021 | AB Volvo Penta | MVPXN07.7GAA | Certificate of Conformity and EIAPP Certificate | Running Change | 2015-11-23 | 4. D8A4-A MP | P22201518 | 405 | 2600 | 1665 | 1600 | 1 = 4-Mode General Cycle (E3) | N | D = Distillate Diesel Fuel | AB Volvo Penta | 7.7 | 5.5 | 5.3 | 0.13 | 0.09 | 0.6 | 699 | 0 | [6 empty] | 5.8 |  |  | 0.12 | 5 | MVPXNM0006530 | N | Y
2021 | AB Volvo Penta | MVPXN10.8DAB | Certificate of Conformity and EIAPP Certificate | New Submission | 2012-08-23 | 3. D11B2-A MP | 7011259586 | 493 | 2400 | 2190 | 1400 | 1 = 4-Mode General Cycle (E3) | N | D = Distillate Diesel Fuel | AB Volvo Penta | 10.8 | 5.4 | 5.3 | 0.14 | 0.1 | 0.8 | 700 | 0 | [6 empty] | 5.6 |  |  | 0.1 | 5 | MVPXNM0005540 | N | Y
2021 | AB Volvo Penta | MVPXN10.8DAB | Certificate of Conformity and EIAPP Certificate | New Submission | 2012-09-12 | 9. D11B1-A MP, D11B3-A MP | 7011259586 | 493 | 2450 | 2240 | 1400 | 1 = 4-Mode General Cycle (E3) | N | D = Distillate Diesel Fuel | AB Volvo Penta | 10.8 |  | 5.3 | [12 empty] | 7.7 |  |  |  | MVPXNM0005539 | N | Y
2021 | AB Volvo Penta | MVPXN10.8DAC | Certificate of Conformity and EIAPP Certificate | New Submission | 2012-08-23 | 3. D11B2-A MP | 7011259586 | 493 | 2400 | 2190 | 1400 | 1 = 4-Mode General Cycle (E3) | N | D = Distillate Diesel Fuel | AB Volvo Penta | 10.8 | 5.4 | 5.3 | 0.14 | 0.1 | 0.8 | 700 | 0 | [6 empty] | 5.6 |  |  | 0.1 | 5 | MVPXNM0005542 | N | Y
2021 | AB Volvo Penta | MVPXN10.8DAC | Certificate of Conformity and EIAPP Certificate | New Submission | 2012-09-12 | 9. D11B1-A MP, D11B3-A MP | 7011259586 | 493 | 2450 | 2240 | 1400 | 1 = 4-Mode General Cycle (E3) | N | D = Distillate Diesel Fuel | AB Volvo Penta | 10.8 |  | 5.3 | [12 empty] | 7.7 |  |  |  | MVPXNM0005541 | N | Y
2021 | AB Volvo Penta | MVPXN10.8DCB | Certificate of Conformity and EIAPP Certificate | New Submission | 2012-08-23 | 4. D11B2-A MP | 7011259586 | 533 | 2500 | 2440 | 1400 | 2 = 5-Mode Recreational Cycle (E5) | N | D = Distillate Diesel Fuel | AB Volvo Penta | 10.8 | 5.4 | 5.2 | 0.15 | 0.1 | 0.9 | 716 | 0 | [6 empty] | 5.8 |  |  | 0.12 | 5 | MVPXNM0005544 | N | Y
2021 | AB Volvo Penta | MVPXN10.8DCB | Certificate of Conformity and EIAPP Certificate | New Submission | 2012-09-12 | 9. D11B1-A MP, D11B3-A MP | 7011259586 | 533 | 2450 | 2240 | 1400 | 1 = 4-Mode General Cycle (E3) | N | D = Distillate Diesel Fuel | AB Volvo Penta | 10.8 |  | 5.3 | [12 empty] | 7.7 |  |  |  | MVPXNM0005543 | N | Y
2021 | AB Volvo Penta | MVPXN12.8DAB | Certificate of Conformity and EIAPP Certificate | Field Fix | 2013-03-12 | 2. D13C4-A MP | D13-363013 | 588 | 2300 | 2984 | 800 | 1 = 4-Mode General Cycle (E3) | N | D = Distillate Diesel Fuel | AB Volvo Penta | 12.8 | 5.4 | 5.3 | 0.07 | 0.1 | 0.9 | 681 | 0 | [6 empty] | 5.8 |  |  | 0.12 | 5 | MVPXNM0008253 | N | Y
2021 | AB Volvo Penta | MVPXN12.8DAB | Certificate of Conformity and EIAPP Certificate | Field Fix | 2013-03-13 | 5. D13C4-A MP | 18404 | 588 | 2300 | 2984 | 1600 | 1 = 4-Mode General Cycle (E3) | N | D = Distillate Diesel Fuel | AB Volvo Penta | 12.8 |  | 5.2 | [12 empty] | 7.7 |  |  |  | MVPXNM0008254 | N | Y
2021 | AB Volvo Penta | MVPXN12.8DAB | Certificate of Conformity and EIAPP Certificate | New Submission | 2013-03-12 | 2. D13C4-A MP | D13-363013 | 588 | 2300 | 2984 | 800 | 1 = 4-Mode General Cycle (E3) | N | D = Distillate Diesel Fuel | AB Volvo Penta | 12.8 | 5.4 | 5.3 | 0.07 | 0.1 | 0.9 | 681 | 0 | [6 empty] | 5.8 |  |  | 0.12 | 5 | MVPXNM0005545 | N | Y
2021 | AB Volvo Penta | MVPXN12.8DAB | Certificate of Conformity and EIAPP Certificate | New Submission | 2013-03-13 | 5. D13C4-A MP | 18404 | 588 | 2300 | 2984 | 1600 | 1 = 4-Mode General Cycle (E3) | N | D = Distillate Diesel Fuel | AB Volvo Penta | 12.8 |  | 5.2 | [12 empty] | 7.7 |  |  |  | MVPXNM0005546 | N | Y
2021 | AB Volvo Penta | MVPXN12.8DCB | Certificate of Conformity and EIAPP Certificate | Field Fix | 2013-03-11 | 2. D13C2-A MP | 18404 | 735 | 2300 | 3295 | 1000 | 2 = 5-Mode Recreational Cycle (E5) | N | D = Distillate Diesel Fuel | AB Volvo Penta | 12.8 | 5.4 | 5.3 | 0.09 | 0.11 | 0.7 | 680 | 0 | [6 empty] | 5.8 |  |  | 0.12 | 5 | MVPXNM0008251 | N | Y
2021 | AB Volvo Penta | MVPXN12.8DCB | Certificate of Conformity and EIAPP Certificate | Field Fix | 2013-03-13 | 5. D13C4-A MP | 18404 | 735 | 2300 | 2984 | 800 | 1 = 4-Mode General Cycle (E3) | N | D = Distillate Diesel Fuel | AB Volvo Penta | 12.8 |  | 5.2 | [12 empty] | 7.7 |  |  |  | MVPXNM0008252 | N | Y
2021 | AB Volvo Penta | MVPXN12.8DCB | Certificate of Conformity and EIAPP Certificate | New Submission | 2013-03-11 | 2. D13C2-A MP | 18404 | 735 | 2300 | 3295 | 1000 | 2 = 5-Mode Recreational Cycle (E5) | N | D = Distillate Diesel Fuel | AB Volvo Penta | 12.8 | 5.4 | 5.3 | 0.09 | 0.11 | 0.7 | 680 | 0 | [6 empty] | 5.8 |  |  | 0.12 | 5 | MVPXNM0005547 | N | Y
2021 | AB Volvo Penta | MVPXN12.8DCB | Certificate of Conformity and EIAPP Certificate | New Submission | 2013-03-13 | 5. D13C4-A MP | 18404 | 735 | 2300 | 2984 | 800 | 1 = 4-Mode General Cycle (E3) | N | D = Distillate Diesel Fuel | AB Volvo Penta | 12.8 |  | 5.2 | [12 empty] | 7.7 |  |  |  | MVPXNM0005548 | N | Y
2021 | AB Volvo Penta | MVPXN12.8DHB | Certificate of Conformity and EIAPP Certificate | New Submission | 2011-05-31 | 7. D13B-N MH, D13B-E MH | 13-277912 | 441 | 1900 | 2219 | 1900 | 3 = 4-Mode Constant Speed Propulsion Cycle (E2) | N | D = Distillate Diesel Fuel | AB Volvo Penta | 12.8 |  | 5.5 | [12 empty] | 7.7 |  |  |  | MVPXNM0005554 | N | Y
2021 | AB Volvo Penta | MVPXN12.8DHB | Certificate of Conformity and EIAPP Certificate | New Submission | 2011-06-02 | 5. D13B-N MH, D13B-E MH | 13-277912 | 441 | 1900 | 2032 | 1900 | 1 = 4-Mode General Cycle (E3) | N | D = Distillate Diesel Fuel | AB Volvo Penta | 12.8 |  | 5.3 | [12 empty] | 7.7 |  |  |  | MVPXNM0005555 | N | Y
2021 | AB Volvo Penta | MVPXN12.8DHB | Certificate of Conformity and EIAPP Certificate | New Submission | 2011-06-07 | 12. D13B-F MG | 13-277912 | 441 | 1800 | 2354 | 1800 | 4 = 5-Mode Constant Speed Auxiliary Cycle (D2) | N | D = Distillate Diesel Fuel | AB Volvo Penta | 12.8 |  | 5.2 | [12 empty] | 7.7 |  |  |  | MVPXNM0005556 | N | Y
2021 | AB Volvo Penta | MVPXN12.8DHB | Certificate of Conformity and EIAPP Certificate | New Submission | 2011-06-07 | 16.D13B-N MH, D13B-E MH | 13-277912 | 441 | 1900 | 2219 | 1900 | 6 = 8-Mode Variable Speed Auxiliary Cycle (C1) | N | D = Distillate Diesel Fuel | AB Volvo Penta | 12.8 |  | 5.4 | [12 empty] | 7.7 |  |  |  | MVPXNM0005550 | N | Y
2021 | AB Volvo Penta | MVPXN12.8DHB | Certificate of Conformity and EIAPP Certificate | New Submission | 2011-06-27 | 8. D13B-E MG | 13-277912 | 441 | 1800 | 2354 | 1800 | 4 = 5-Mode Constant Speed Auxiliary Cycle (D2) | N | D = Distillate Diesel Fuel | AB Volvo Penta | 12.8 | 5.4 | 5.2 | 0.14 | 0.1 | 1.1 | 711 | 0 | [6 empty] | 5.6 |  |  | 0.1 | 5 | MVPXNM0005553 | N | Y
2021 | AB Volvo Penta | MVPXN12.8DHB | Certificate of Conformity and EIAPP Certificate | New Submission | 2011-06-28 | 17. D13B-N MH | 13-277912 | 441 | 1800 | 1949 | 1800 | 1 = 4-Mode General Cycle (E3) | N | D = Distillate Diesel Fuel | AB Volvo Penta | 12.8 | 5.4 | 5.3 | 0.1 | 0.1 | 1 | 682 | 0 | [6 empty] | 5.6 |  |  | 0.1 | 5 | MVPXNM0005549 | N | Y
2021 | AB Volvo Penta | MVPXN12.8DHB | Certificate of Conformity and EIAPP Certificate | New Submission | 2011-06-28 | 3. D13B-E MH | 13-277912 | 441 |  |  |  | 3 = 4-Mode Constant Speed Propulsion Cycle (E2) | N | D = Distillate Diesel Fuel | AB Volvo Penta |  | 5.3 | 5.1 | 0.13 | 0.1 | 1 | 706 | 0 | [6 empty] | 5.6 |  |  | 0.1 | 5 | MVPXNM0005557 | N | Y
2021 | AB Volvo Penta | MVPXN12.8DHB | Certificate of Conformity and EIAPP Certificate | New Submission | 2011-06-28 | 9. D13B-E MG | 13-277912 | 441 | 1800 | 2125 | 1800 | 3 = 4-Mode Constant Speed Propulsion Cycle (E2) | N | D = Distillate Diesel Fuel | AB Volvo Penta | 12.8 | 5.2 | 5.1 | 0.11 | 0.1 | 1 | 696 | 0 | [6 empty] | 5.6 |  |  | 0.1 | 5 | MVPXNM0005552 | N | Y
2021 | AB Volvo Penta | MVPXN12.8DHB | Certificate of Conformity and EIAPP Certificate | New Submission | 2011-06-30 | 6. D13B-N MH | 13-277912 | 441 | 1850 | 2413 | 1353 | 6 = 8-Mode Variable Speed Auxiliary Cycle (C1) | N | D = Distillate Diesel Fuel | AB Volvo Penta | 12.8 | 5.4 | 5.3 | 0.12 | 0.1 | 1.3 | 705 | 0 | [6 empty] | 5.6 |  |  | 0.1 | 5 | MVPXNM0005551 | N | Y
2021 | AB Volvo Penta | MVPXN12.8LKA | Certificate of Conformity and EIAPP Certificate | New Submission | 2018-02-05 | 11. D13C1-A MH | 13-3660 | 588 | 1900 | 2632 | 1350 | 3 = 4-Mode Constant Speed Propulsion Cycle (E2) | N | D = Distillate Diesel Fuel | AB Volvo Penta | 12.8 | 1.6 | 1.5 | 0.01 | 0.04 | 0.9 | 661 | 0 | [6 empty] | 5.6 |  |  | 0.1 | 5 | MVPXNM0005562 | Y | Y
2021 | AB Volvo Penta | MVPXN12.8LKA | Certificate of Conformity and EIAPP Certificate | New Submission | 2018-02-06 | 6. D13C1-A MH | 13-3660 | 588 | 1900 | 2632 | 1350 | 6 = 8-Mode Variable Speed Auxiliary Cycle (C1) | N | D = Distillate Diesel Fuel | AB Volvo Penta | 12.8 | 1.6 | 1.5 | 0.01 | 0.04 | 1 | 652 | 0 | [6 empty] | 5.6 |  |  | 0.1 | 5 | MVPXNM0005558 | Y | Y
2021 | AB Volvo Penta | MVPXN12.8LKA | Certificate of Conformity and EIAPP Certificate | New Submission | 2018-02-08 | 8. D13C1-A MG | 13-3660 | 588 | 1500 | 2950 | 1400 | 4 = 5-Mode Constant Speed Auxiliary Cycle (D2) | N | D = Distillate Diesel Fuel | AB Volvo Penta | 12.8 | 1.4 | 1.4 | 0.01 | 0.05 | 0.8 | 639 | 0 | [6 empty] | 5.6 |  |  | 0.1 | 5 | MVPXNM0005561 | Y | Y
2021 | AB Volvo Penta | MVPXN12.8LKA | Certificate of Conformity and EIAPP Certificate | New Submission | 2018-02-22 | 2. D13C5-A MP | 13-3703 | 588 | 2300 | 3060 | 1800 | 1 = 4-Mode General Cycle (E3) | N | D = Distillate Diesel Fuel | AB Volvo Penta | 12.8 | 1.5 | 1.5 | 0.02 | 0.05 | 0.9 | 674 | 0 | [6 empty] | 5.6 |  |  | 0.1 | 5 | MVPXNM0005565 | Y | Y
2021 | AB Volvo Penta | MVPXN12.8LKA | Certificate of Conformity and EIAPP Certificate | New Submission | 2018-04-03 | 1. D13C5-A MP | 13-3703 | 588 | 2300 | 2665 | 1870 | 1 = 4-Mode General Cycle (E3) | N | D = Distillate Diesel Fuel | AB Volvo Penta | 12.8 |  | 1.4 | [12 empty] | 2 |  |  |  | MVPXNM0005560 | Y | Y
2021 | AB Volvo Penta | MVPXN12.8LKA | Certificate of Conformity and EIAPP Certificate | New Submission | 2018-04-05 | 10. D13C1-A MG | 13-3660 | 588 | 1800 | 2950 | 1400 | 4 = 5-Mode Constant Speed Auxiliary Cycle (D2) | N | D = Distillate Diesel Fuel | AB Volvo Penta | 12.8 |  | 1.3 | [12 empty] | 2 |  |  |  | MVPXNM0005564 | Y | Y
2021 | AB Volvo Penta | MVPXN12.8LKA | Certificate of Conformity and EIAPP Certificate | New Submission | 2018-04-05 | 13. D13C1-A MH | 13-3660 | 588 | 1900 | 2632 | 1350 | 3 = 4-Mode Constant Speed Propulsion Cycle (E2) | N | D = Distillate Diesel Fuel | AB Volvo Penta | 12.8 |  | 1.5 | [12 empty] | 2 |  |  |  | MVPXNM0005559 | Y | Y
2021 | AB Volvo Penta | MVPXN12.8LKA | Certificate of Conformity and EIAPP Certificate | New Submission | 2018-04-06 | 12. D13C1-A MH | 13-3660 | 588 | 1900 | 2632 | 1350 | 6 = 8-Mode Variable Speed Auxiliary Cycle (C1) | N | D = Distillate Diesel Fuel | AB Volvo Penta | 12.8 |  | 1.5 | [12 empty] | 2 |  |  |  | MVPXNM0005563 | Y | Y
2021 | AB Volvo Penta | MVPXN16.1DGB | Certificate of Conformity and EIAPP Certificate | New Submission | 2005-12-20 | 1. D16C-A MH | 202161219 | 551 | 1800 | 3246 | 1200 | 1 = 4-Mode General Cycle (E3) | N | D = Distillate Diesel Fuel | AB Volvo Penta | 16.1 |  | 5.4 | [12 empty] | 7.7 |  |  |  | MVPXNM0005567 | N | Y
2021 | AB Volvo Penta | MVPXN16.1DGB | Certificate of Conformity and EIAPP Certificate | New Submission | 2005-12-20 | 9. D16C-A MH | 202161219 | 551 | 1800 | 3246 | 1200 | 3 = 4-Mode Constant Speed Propulsion Cycle (E2) | N | D = Distillate Diesel Fuel | AB Volvo Penta | 16.1 |  | 5.1 | [12 empty] | 7.7 |  |  |  | MVPXNM0005568 | N | Y
2021 | AB Volvo Penta | MVPXN16.1DGB | Certificate of Conformity and EIAPP Certificate | New Submission | 2013-04-03 | 3. D16C-C MH | 18641 | 551 | 1900 | 3260 | 1300 | 1 = 4-Mode General Cycle (E3) | N | D = Distillate Diesel Fuel | AB Volvo Penta | 16.1 | 5.3 | 5.1 | 0.14 | 0.07 | 0.5 | 689 | 0 | [6 empty] | 5.6 |  |  | 0.1 | 5 | MVPXNM0005569 | N | Y
2021 | AB Volvo Penta | MVPXN16.1DGB | Certificate of Conformity and EIAPP Certificate | New Submission | 2013-04-03 | 4. D16C-C MH | 18641 | 551 | 1900 | 3260 | 1300 | 3 = 4-Mode Constant Speed Propulsion Cycle (E2) | N | D = Distillate Diesel Fuel | AB Volvo Penta | 16.1 | 5.3 | 5.1 | 0.2 | 0.09 | 0.5 | 711 | 0 | [6 empty] | 5.6 |  |  | 0.1 | 5 | MVPXNM0005566 | N | Y
2021 | AB Volvo Penta | MVPXN16.1EFA | Certificate of Conformity and EIAPP Certificate | New Submission | 2005-12-15 | 2.D16C-A MG | 202 16-1219 | 500 |  |  |  | 4 = 5-Mode Constant Speed Auxiliary Cycle (D2) | N | D = Distillate Diesel Fuel | AB Volvo Penta |  | 5.8 | 5.7 | 0.15 | 0.07 | 0.7 | 649 | 0 |  | 6 |  |  |  |  | 5.6 |  |  | 0.1 | 5 | MVPXNM0005572 | N | Y
2021 | AB Volvo Penta | MVPXN16.1EFA | Certificate of Conformity and EIAPP Certificate | New Submission | 2005-12-15 | 3.D16C-A MG | 202 16-1219 | 500 |  |  |  | 3 = 4-Mode Constant Speed Propulsion Cycle (E2) | N | D = Distillate Diesel Fuel | AB Volvo Penta |  | 5.9 | 5.8 | 0.12 | 0.07 | 0.7 | 637 | 0 |  | 6 |  |  |  |  | 5.6 |  |  | 0.1 | 5 | MVPXNM0005571 | N | Y
2021 | AB Volvo Penta | MVPXN16.1EFA | Certificate of Conformity and EIAPP Certificate | New Submission | 2005-12-21 | 4. D16C-A MG | 202 16-1219 | 500 | 1500 | 2865 | 1500 | 4 = 5-Mode Constant Speed Auxiliary Cycle (D2) | N | D = Distillate Diesel Fuel | AB Volvo Penta | 16.1 |  | 5.6 | [12 empty] | 7.8 |  |  |  | MVPXNM0005570 | N | Y
2021 | AB Volvo Penta | MVPXN16.1EFA | Certificate of Conformity and EIAPP Certificate | New Submission | 2005-12-21 | 5. D16C-A MG | 202 16-1219 | 500 | 1500 | 2865 | 1500 | 3 = 4-Mode Constant Speed Propulsion Cycle (E2) | N | D = Distillate Diesel Fuel | AB Volvo Penta | 16.1 |  | 5.5 | [12 empty] | 7.8 |  |  |  | MVPXNM0005573 | N | Y
2021 | Bergen Engines AS | MRRMN0032OLD | Certificate of Conformity and EIAPP Certificate | Correction |  |  |  | 3840 | [9 empty] | 1.9 | 0.2 |  | 2.1 | [9 empty] | 2.4 | 2 |  | 5 |  | Y | Y
2021 | Bergen Engines AS | MRRMN0032OLD | Certificate of Conformity and EIAPP Certificate | Correction |  |  |  | 3840 | [9 empty] | 2.1 | 0.2 |  | 2.1 | [9 empty] | 2.4 | 2 |  | 5 |  | Y | Y
2021 | Bergen Engines AS | MRRMN0032OLD | Certificate of Conformity and EIAPP Certificate | Correction |  |  |  | 3840 | [9 empty] | 2.1 | 0.2 |  | 3.1 | [9 empty] | 2.4 | 2 |  | 5 |  | Y | Y
2021 | Bergen Engines AS | MRRMN0032OLD | Certificate of Conformity and EIAPP Certificate | Correction |  |  |  | 3840 | [9 empty] | 2.4 | 0.2 |  | 3.1 | [9 empty] | 2.4 | 2 |  | 5 |  | Y | Y
2021 | Bergen Engines AS | MRRMN0032OLD | Certificate of Conformity and EIAPP Certificate | Correction |  |  |  | 3840 | [11 empty] | 0.06 |  | 482 | [13 empty] | Y | Y
2021 | Bergen Engines AS | MRRMN0032OLD | Certificate of Conformity and EIAPP Certificate | Correction |  |  |  | 3840 | [11 empty] | 0.08 |  | 568 | [13 empty] | Y | Y
2021 | Bergen Engines AS | MRRMN0038DPS | Certificate of Conformity and EIAPP Certificate | Correction |  |  |  | 7200 | [9 empty] | 1.9 | 0 |  | 0.9 | [9 empty] | 2.4 | 2 |  | 5 |  | Y | Y
2021 | Bergen Engines AS | MRRMN0038DPS | Certificate of Conformity and EIAPP Certificate | Correction |  |  |  | 7200 | [9 empty] | 2 | 0 |  | 0.9 | [9 empty] | 2.4 | 2 |  | 5 |  | Y | Y
2021 | Bergen Engines AS | MRRMN0038DPS | Certificate of Conformity and EIAPP Certificate | Correction |  |  |  | 7200 | [9 empty] | 2.1 | 0 |  | 0.9 | [9 empty] | 2.4 | 2 |  | 5 |  | Y | Y
2021 | Bergen Engines AS | MRRMN0038DPS | Certificate of Conformity and EIAPP Certificate | Correction |  |  |  | 7200 | [9 empty] | 2.1 | 0 |  | 1.2 | [9 empty] | 2.4 | 2 |  | 5 |  | Y | Y
2021 | Bergen Engines AS | MRRMN0038DPS | Certificate of Conformity and EIAPP Certificate | Correction |  |  |  | 7200 | [9 empty] | 2.2 | 0 |  | 0.9 | [9 empty] | 2.4 | 2 |  | 5 |  | Y | Y
2021 | Bergen Engines AS | MRRMN0038DPS | Certificate of Conformity and EIAPP Certificate | Correction |  |  |  | 7200 | [9 empty] | 2.3 | 0 |  | 1.2 | [9 empty] | 2.4 | 2 |  | 5 |  | Y | Y
2021 | Bergen Engines AS | MRRMN0038DPS | Certificate of Conformity and EIAPP Certificate | Correction |  |  |  | 7200 | [11 empty] | 0.03 |  | 569 | [13 empty] | Y | Y
2021 | Bergen Engines AS | MRRMN0038DPS | Certificate of Conformity and EIAPP Certificate | Correction |  |  |  | 7200 | [11 empty] | 0.03 |  | 570 | [13 empty] | Y | Y
2021 | Bergen Engines AS | MRRMN0038DPS | Certificate of Conformity and EIAPP Certificate | Correction |  |  |  | 7200 | [11 empty] | 0.03 |  | 571 | [13 empty] | Y | Y
2021 | Bergen Engines AS | MRRMN0038DPS | Certificate of Conformity and EIAPP Certificate | Correction |  |  |  | 7200 | [11 empty] | 0.05 |  | 602 | [13 empty] | Y | Y
2021 | Bergen Engines AS | MRRMN0038DPS | Certificate of Conformity and EIAPP Certificate | Correction |  |  |  | 7200 | [11 empty] | 0.05 |  | 603 | [13 empty] | Y | Y
2021 | Bergen Engines AS | MRRMN0038DPS | Certificate of Conformity and EIAPP Certificate | Running Change |  |  |  | 7200 | [9 empty] | 1.9 | 0 |  | 0.9 | [9 empty] | 2.4 | 2 |  | 5 |  | Y | Y
2021 | Bergen Engines AS | MRRMN0038DPS | Certificate of Conformity and EIAPP Certificate | Running Change |  |  |  | 7200 | [9 empty] | 2 | 0 |  | 0.9 | [9 empty] | 2.4 | 2 |  | 5 |  | Y | Y
2021 | Bergen Engines AS | MRRMN0038DPS | Certificate of Conformity and EIAPP Certificate | Running Change |  |  |  | 7200 | [9 empty] | 2.1 | 0 |  | 0.9 | [9 empty] | 2.4 | 2 |  | 5 |  | Y | Y
2021 | Bergen Engines AS | MRRMN0038DPS | Certificate of Conformity and EIAPP Certificate | Running Change |  |  |  | 7200 | [9 empty] | 2.1 | 0 |  | 1.2 | [9 empty] | 2.4 | 2 |  | 5 |  | Y | Y
2021 | Bergen Engines AS | MRRMN0038DPS | Certificate of Conformity and EIAPP Certificate | Running Change |  |  |  | 7200 | [9 empty] | 2.2 | 0 |  | 0.9 | [9 empty] | 2.4 | 2 |  | 5 |  | Y | Y
2021 | Bergen Engines AS | MRRMN0038DPS | Certificate of Conformity and EIAPP Certificate | Running Change |  |  |  | 7200 | [9 empty] | 2.3 | 0 |  | 1.2 | [9 empty] | 2.4 | 2 |  | 5 |  | Y | Y
2021 | Bergen Engines AS | MRRMN0038DPS | Certificate of Conformity and EIAPP Certificate | Running Change |  |  |  | 7200 | [11 empty] | 0.03 |  | 569 | [13 empty] | Y | Y
2021 | Bergen Engines AS | MRRMN0038DPS | Certificate of Conformity and EIAPP Certificate | Running Change |  |  |  | 7200 | [11 empty] | 0.03 |  | 570 | [13 empty] | Y | Y
2021 | Bergen Engines AS | MRRMN0038DPS | Certificate of Conformity and EIAPP Certificate | Running Change |  |  |  | 7200 | [11 empty] | 0.03 |  | 571 | [13 empty] | Y | Y
2021 | Bergen Engines AS | MRRMN0038DPS | Certificate of Conformity and EIAPP Certificate | Running Change |  |  |  | 7200 | [11 empty] | 0.05 |  | 602 | [13 empty] | Y | Y
2021 | Bergen Engines AS | MRRMN0038DPS | Certificate of Conformity and EIAPP Certificate | Running Change |  |  |  | 7200 | [11 empty] | 0.05 |  | 603 | [13 empty] | Y | Y
2021 | Beta Marine Ltd | MBTAN.719KCB | Certificate of Conformity Only | New Submission |  |  |  | 15 | [8 empty] | 5.7 | 5.6 | 0.07 | 0.31 | 1.7 | 919 | 0 | [6 empty] | 7.5 |  |  | 0.4 | 6.6
2021 | Beta Marine Ltd | MBTAN.898KCB | Certificate of Conformity Only | New Submission |  |  |  | 18 | [8 empty] | 6.6 | 6.5 | 0.12 | 0.14 | 1.5 | 876 | 0 | [6 empty] | 7.5 |  |  | 0.4 | 6.6
2021 | Beta Marine Ltd | MBTAN01.5BCD | Certificate of Conformity Only | New Submission |  |  |  | 27 | [8 empty] | 4.8 | 4.6 | 0.17 | 0.1 | 1 | 915 | 0 | 0 | [5 empty] | 5.8 |  |  | 0.2 | 5.5
2021 | Beta Marine Ltd | MBTAN02.2CMA | Certificate of Conformity Only | New Submission | 2014-06-08 | Beta50 | 7DK0283 | 36 |  |  |  | 1 = 4-Mode General Cycle (E3) | N | D = Distillate Diesel Fuel | Intertek Carnot Emission Services |  | 5.3 | 5.2 | 0.13 | 0.11 | 0.7 | 826 | 0 | 0.01 | [5 empty] | 5.8 |  |  | 0.2 | 5.5 | MBTANM0005637
2021 | Beta Marine Ltd | MBTAN02.2CMA | Certificate of Conformity Only | New Submission |  |  |  | 36 | [8 empty] | 4.9 | 4.7 | 0.13 | 0.13 | 0.5 | 807 | 0 | [6 empty] | 5.8 |  |  | 0.2 | 5.5
2021 | Beta Marine Ltd | MBTAN02.2FCD | Certificate of Conformity Only | New Submission |  |  |  | 36 | [8 empty] | 4.9 | 4.7 | 0.13 | 0.13 | 0.5 | 807 | 0 | [6 empty] | 5.8 |  |  | 0.2 | 5.5
2021 | Beta Marine Ltd | MBTAN02.4CMA | Certificate of Conformity Only | Correction |  |  |  | 46 | [8 empty] | 3.9 | 3.8 | 0.08 | 0.22 | 1 | 923 | 0 | 0 | [5 empty] | 4.7 |  |  | 0.3 | 5
2021 | Beta Marine Ltd | MBTAN02.4HAD | Certificate of Conformity Only | New Submission |  |  |  | 46 | [8 empty] | 3.9 | 3.8 | 0.08 | 0.22 | 1 | 923 | 0 | 0 | [5 empty] | 4.7 |  |  | 0.3 | 5
2021 | Beta Marine Ltd | MBTAN03.3CAD | Certificate of Conformity Only | New Submission |  |  |  | 62 | [8 empty] | 3.3 | 2.9 | 0.4 | 0.03 | 1.4 | 326 | 0 | 0.01 | [5 empty] | 4.7 |  |  | 0.3 | 5
2021 | Caterpillar Inc. | MCPXN09.3EE3 | Certificate of Conformity and EIAPP Certificate | New Submission | 2015-01-08 | CERT3E3 | C9N00128 | 360 | 2300 | 1828 | 1600 | 1 = 4-Mode General Cycle (E3) | N | D = Distillate Diesel Fuel | Mossville Technical Center | 9.3 | 5.4 | 5.3 | 0.1 | 0.11 | 1.4 | 712 | 0 | [6 empty] | 5.8 |  |  | 0.12 | 5 | MCPXNM0005321 | N | Y
2021 | Caterpillar Inc. | MCPXN09.3EE3 | Certificate of Conformity and EIAPP Certificate | New Submission |  |  |  | 360 | [8 empty] | 5.2 | 5 | 0.15 | 0.08 | 1.5 | 712 | 0 | 0 | [5 empty] | 5.8 |  |  | 0.12 | 5 |  | N | Y
2021 | Caterpillar Inc. | MCPXN09.3EE3 | Certificate of Conformity and EIAPP Certificate | New Submission |  |  |  | 360 | [8 empty] | 5.5 | 5.4 | 0.09 | 0.07 | 1.3 | 694 | 0 | 0 | [5 empty] | 5.8 |  |  | 0.12 | 5 |  | N | Y
2021 | Caterpillar Inc. | MCPXN09.3EP3 | Certificate of Conformity and EIAPP Certificate | New Submission | 2015-01-23 | CERT3D2 | C9N00128 | 310 | 1800 | 1613 | 1500 | 4 = 5-Mode Constant Speed Auxiliary Cycle (D2) | N | D = Distillate Diesel Fuel | Mossville Technical Center | 9.3 | 5.2 | 5 | 0.23 | 0.06 | 1.4 | 724 | 0 | 0 | [5 empty] | 5.6 |  |  | 0.1 | 5 | MCPXNM0005327 | N | Y
2021 | Caterpillar Inc. | MCPXN09.3EP3 | Certificate of Conformity and EIAPP Certificate | New Submission | 2015-01-23 | CERT3E2 | C9N00128 | 310 | 1800 | 1613 | 1500 | 3 = 4-Mode Constant Speed Propulsion Cycle (E2) | N | D = Distillate Diesel Fuel | Mossville Technical Center | 9.3 | 5.4 | 5.2 | 0.13 | 0.05 | 1.1 | 700 | 0 | 0 | [5 empty] | 5.6 |  |  | 0.1 | 5 | MCPXNM0005326 | N | Y
2021 | Caterpillar Inc. | MCPXN09.3EP3 | Certificate of Conformity and EIAPP Certificate | New Submission | 2015-09-09 | CERT5C1 | C9N00128 | 310 | 1800 | 1678 | 1440 | 6 = 8-Mode Variable Speed Auxiliary Cycle (C1) | N | D = Distillate Diesel Fuel | Mossville Technical Center | 9.3 | 5 | 4.9 | 0.15 | 0.07 | 1.4 | 722 | 0 | [6 empty] | 5.6 |  |  | 0.1 | 5 | MCPXNM0005328 | N | Y
2021 | Caterpillar Inc. | MCPXN09.3EP3 | Certificate of Conformity and EIAPP Certificate | New Submission |  |  |  | 310 | [8 empty] | 4.7 | 4.6 | 0.1 | 0.09 | 1.5 | 715 | 0 | [6 empty] | 5.6 |  |  | 0.1 | 5 |  | N | Y
2021 | Caterpillar Inc. | MCPXN09.3EP3 | Certificate of Conformity and EIAPP Certificate | New Submission |  |  |  | 310 | [8 empty] | 5.2 | 5.1 | 0.1 | 0.08 | 1.4 | 710 | 0 | 0 | [5 empty] | 5.6 |  |  | 0.1 | 5 |  | N | Y
2021 | Caterpillar Inc. | MCPXN15.2EB3 | Certificate of Conformity and EIAPP Certificate | New Submission | 2011-10-31 | CERT5D2 | SWE00502 | 402 | 1800 | 2377 | 1350 | 4 = 5-Mode Constant Speed Auxiliary Cycle (D2) | N | D = Distillate Diesel Fuel | Mossville Technical Center | 15.2 | 4.6 | 4.3 | 0.26 | 0.07 | 1.1 | 794 | 0 | [6 empty] | 5.6 |  |  | 0.1 | 5 | MCPXNM0005322 | N | Y
2021 | Caterpillar Inc. | MCPXN15.2EB3 | Certificate of Conformity and EIAPP Certificate | New Submission |  |  |  | 402 | [8 empty] | 4.9 | 4.8 | 0.17 | 0.06 | 1.3 | 754 | 0 | [6 empty] | 5.6 |  |  | 0.1 | 5 |  | N | Y
2021 | Caterpillar Inc. | MCPXN18.1EE3 | Certificate of Conformity and EIAPP Certificate | New Submission | 2019-04-11 | CERT3D2 | GTB05160 | 599 | 1800 | 3178 | 1800 | 4 = 5-Mode Constant Speed Auxiliary Cycle (D2) | N | D = Distillate Diesel Fuel | Mossville Technical Center | 18.1 | 4.9 | 4.7 | 0.16 | 0.07 | 0.8 | 710 | 0 | [6 empty] | 5.6 |  |  | 0.1 | 5 | MCPXNM0005660 | N | Y
2021 | Caterpillar Inc. | MCPXN18.1EE3 | Certificate of Conformity and EIAPP Certificate | New Submission |  |  |  | 599 | [8 empty] | 5.2 | 5.1 | 0.1 | 0.06 | 0.8 | 723 | 0 | [6 empty] | 5.6 |  |  | 0.1 | 5 |  | N | Y
2021 | Caterpillar Inc. | MCPXN18.1EE3 | Certificate of Conformity and EIAPP Certificate | Running Change | 2019-04-11 | CERT3D2 | GTB05160 | 599 | 1800 | 3178 | 1800 | 4 = 5-Mode Constant Speed Auxiliary Cycle (D2) | N | D = Distillate Diesel Fuel | Mossville Technical Center | 18.1 | 4.9 | 4.7 | 0.16 | 0.07 | 0.8 | 710 | 0 | [6 empty] | 5.6 |  |  | 0.1 | 5 | MCPXNM0005974 | N | Y
2021 | Caterpillar Inc. | MCPXN18.1EE3 | Certificate of Conformity and EIAPP Certificate | Running Change | 2019-04-11 | CERT3D2 | GTB05160 | 599 | 1800 | 3178 | 1800 | 4 = 5-Mode Constant Speed Auxiliary Cycle (D2) | N | D = Distillate Diesel Fuel | Mossville Technical Center | 18.1 | 4.9 | 4.7 | 0.16 | 0.07 | 0.8 | 710 | 0 | [6 empty] | 5.6 |  |  | 0.1 | 5 | MCPXNM0005980 | N | Y
2021 | Caterpillar Inc. | MCPXN18.1EE3 | Certificate of Conformity and EIAPP Certificate | Running Change |  |  |  | 599 | [8 empty] | 5.2 | 5.1 | 0.1 | 0.06 | 0.8 | 723 | 0 | [6 empty] | 5.6 |  |  | 0.1 | 5 |  | N | Y
2021 | Caterpillar Inc. | MCPXN18.1EH3 | Certificate of Conformity Only | New Submission | 2014-10-28 | CERT1 | GTB00144 | 747 | 2100 | 3358 | 1500 | 1 = 4-Mode General Cycle (E3) | N | D = Distillate Diesel Fuel | Mossville Technical Center | 18.1 |  | 5 | 0.09 | 0.06 | 0.7 | 716 | 0 | [10 empty] | 5 | MCPXNM0005669
2021 | Caterpillar Inc. | MCPXN18.1EH3 | Certificate of Conformity Only | Running Change | 2014-10-28 | CERT1 | GTB00144 | 747 | 2100 | 3358 | 1500 | 1 = 4-Mode General Cycle (E3) | N | D = Distillate Diesel Fuel | Mossville Technical Center | 18.1 |  | 5 | 0.09 | 0.06 | 0.7 | 716 | 0 | [10 empty] | 5 | MCPXNM0005981
2021 | Caterpillar Inc. | MCPXN18.1EP3 | Certificate of Conformity and EIAPP Certificate | Running Change |  |  |  | 599 | [8 empty] | 5.4 | 5.2 | 0.11 | 0.07 | 0.8 | 720 | 0 | [6 empty] | 5.6 |  |  | 0.1 | 5 |  | N | Y
2021 | Caterpillar Inc. | MCPXN18.1ER3 | Certificate of Conformity and EIAPP Certificate | New Submission |  |  |  | 847 | [8 empty] | 4.9 | 4.9 | 0.07 | 0.1 | 1.1 | 726 | 0 | [6 empty] | 5.8 |  |  | 0.12 | 5 |  | N | Y
2021 | Caterpillar Inc. | MCPXN18.1ER3 | Certificate of Conformity and EIAPP Certificate | Running Change |  |  |  | 847 | [8 empty] | 4.9 | 4.9 | 0.07 | 0.1 | 1.1 | 726 | 0 | [6 empty] | 5.8 |  |  | 0.12 | 5 |  | N | Y
2021 | Caterpillar Inc. | MCPXN18.1HPD | Certificate of Conformity Only | New Submission | 2013-02-14 | CERT1 | JLE00100 | 847 | 2300 | 4330 | 1600 | 2 = 5-Mode Recreational Cycle (E5) | N | D = Distillate Diesel Fuel | Mossville Technical Center | 18.1 |  | 4.8 | 0.08 | 0.11 | 1.2 | 738 | 0 | [10 empty] | 5 | MCPXNM0005664
2021 | Caterpillar Inc. | MCPXN18.1HPD | Certificate of Conformity Only | Running Change | 2013-02-14 | CERT1 | JLE00100 | 847 | 2300 | 4330 | 1600 | 2 = 5-Mode Recreational Cycle (E5) | N | D = Distillate Diesel Fuel | Mossville Technical Center | 18.1 |  | 4.8 | 0.08 | 0.11 | 1.2 | 738 | 0 | [10 empty] | 5 | MCPXNM0005982
2021 | Caterpillar Inc. | MCPXN296.AT4 | Certificate of Conformity and EIAPP Certificate | New Submission |  |  |  | 5566 | [9 empty] | 1.3 | 0.05 | 0.04 | 1.8 | 687 | 0 | 0.01 |  |  |  | 0.08 |  |  | 1.8 | 0.19 | 0.04 | 5 |  | Y | Y
2021 | Caterpillar Inc. | MCPXN296.AT4 | Certificate of Conformity and EIAPP Certificate | New Submission |  |  |  | 5566 | [9 empty] | 1.3 | 0.05 | 0.05 | 1.8 | 655 | 0 | 0.01 |  |  |  | 0.08 |  |  | 1.8 | 0.19 | 0.04 | 5 |  | Y | Y
2021 | Caterpillar Inc. | MCPXN296.AT4 | Certificate of Conformity and EIAPP Certificate | New Submission |  |  |  | 5566 | [9 empty] | 1.4 | 0.04 | 0.03 | 1.2 | 662 | 0 | 0.01 |  |  |  | 0.08 |  |  | 1.8 | 0.19 | 0.04 | 5 |  | Y | Y
2021 | Caterpillar Inc. | MCPXN296.AT4 | Certificate of Conformity and EIAPP Certificate | Running Change |  |  |  | 5566 | [9 empty] | 1.3 | 0.05 | 0.04 | 1.8 | 687 | 0 | 0.01 |  |  |  | 0.08 |  |  | 1.8 | 0.19 | 0.04 | 5 |  | Y | Y
2021 | Caterpillar Inc. | MCPXN296.AT4 | Certificate of Conformity and EIAPP Certificate | Running Change |  |  |  | 5566 | [9 empty] | 1.3 | 0.05 | 0.05 | 1.8 | 655 | 0 | 0.01 |  |  |  | 0.08 |  |  | 1.8 | 0.19 | 0.04 | 5 |  | Y | Y
2021 | Caterpillar Inc. | MCPXN296.AT4 | Certificate of Conformity and EIAPP Certificate | Running Change |  |  |  | 5566 | [9 empty] | 1.4 | 0.04 | 0.03 | 1.2 | 662 | 0 | 0.01 |  |  |  | 0.08 |  |  | 1.8 | 0.19 | 0.04 | 5 |  | Y | Y
2021 | Caterpillar Inc. | MCPXN296.EA4 | Certificate of Conformity and EIAPP Certificate | New Submission |  |  |  | 4600 | [9 empty] | 1.3 | 0.05 | 0.04 | 1.8 | 687 | 0 | 0.01 | [6 empty] | 1.8 | 0.19 | 0.06 | 5 |  | Y | Y
2021 | Caterpillar Inc. | MCPXN296.EA4 | Certificate of Conformity and EIAPP Certificate | New Submission |  |  |  | 4600 | [9 empty] | 1.4 | 0.04 | 0.03 | 1.4 | 663 | 0 | 0.01 | [6 empty] | 1.8 | 0.19 | 0.06 | 5 |  | Y | Y
2021 | Caterpillar Inc. | MCPXN296.EA4 | Certificate of Conformity and EIAPP Certificate | Running Change |  |  |  | 4600 | [9 empty] | 1.3 | 0.05 | 0.04 | 1.8 | 687 | 0 | 0.01 | [6 empty] | 1.8 | 0.19 | 0.06 | 5 |  | Y | Y
2021 | Caterpillar Inc. | MCPXN296.EA4 | Certificate of Conformity and EIAPP Certificate | Running Change |  |  |  | 4600 | [9 empty] | 1.4 | 0.04 | 0.03 | 1.4 | 663 | 0 | 0.01 | [6 empty] | 1.8 | 0.19 | 0.06 | 5 |  | Y | Y
2021 | Caterpillar Inc. | MCPXN296.EP2 | Certificate of Conformity Only | New Submission |  |  |  | 2530 | [9 empty] | 6.7 | 0.71 | 0.39 | 1.7
2021 | Caterpillar Inc. | MCPXN32.1DR3 | Certificate of Conformity and EIAPP Certificate | Running Change |  |  |  | 1490 | [8 empty] | 5.5 | 5.4 | 0.06 | 0.08 | 0.9 | 720 | 0 | [6 empty] | 5.8 |  |  | 0.12 | 5 |  | N | Y
2021 | Caterpillar Inc. | MCPXN32.1EN3 | Certificate of Conformity and EIAPP Certificate | New Submission |  |  |  | 597 | [8 empty] | 4.8 | 4.6 | 0.14 | 0.05 | 0.7 | 698 | 0 | 0 | [5 empty] | 5.6 |  |  | 0.1 | 5 |  | N | Y
2021 | Caterpillar Inc. | MCPXN32.1EN3 | Certificate of Conformity and EIAPP Certificate | Running Change |  |  |  | 597 | [8 empty] | 4.8 | 4.6 | 0.14 | 0.05 | 0.7 | 698 | 0 | 0 | [5 empty] | 5.6 |  |  | 0.1 | 5 |  | N | Y
2021 | Caterpillar Inc. | MCPXN32.1EP3 | Certificate of Conformity Only | New Submission | 2012-08-02 | CERT1 | SDN00105 | 1081 | 2300 | 5527 | 1600 | 1 = 4-Mode General Cycle (E3) | N | D = Distillate Diesel Fuel | Mossville Technical Center | 32.1 |  | 4.9 | 0.14 | 0.07 | 0.9 | 724 | 0 | [10 empty] | 5 | MCPXNM0005659
2021 | Caterpillar Inc. | MCPXN32.1EP3 | Certificate of Conformity Only | Running Change | 2012-08-02 | CERT1 | SDN00105 | 1081 | 2300 | 5527 | 1600 | 1 = 4-Mode General Cycle (E3) | N | D = Distillate Diesel Fuel | Mossville Technical Center | 32.1 |  | 4.9 | 0.14 | 0.07 | 0.9 | 724 | 0 | [10 empty] | 5 | MCPXNM0005984
2021 | Caterpillar Inc. | MCPXN32.1EP4 | Certificate of Conformity and EIAPP Certificate | New Submission | 2017-03-15 | CERT6D2 | PWT00101 | 1094 | 1800 | 5803 | 1800 | 4 = 5-Mode Constant Speed Auxiliary Cycle (D2) | N | D = Distillate Diesel Fuel | Mossville Technical Center | 32.1 |  | 1.3 | 0.02 | 0.03 | 1.1 | 689 | 0 | 7.1 | [6 empty] | 1.8 | 0.19 | 0.04 | 5 | MCPXNM0005324 | Y | Y
2021 | Caterpillar Inc. | MCPXN32.1EP4 | Certificate of Conformity and EIAPP Certificate | New Submission | 2017-03-15 | CERT6E2 | PWT00101 | 1094 | 1800 | 5803 | 1800 | 3 = 4-Mode Constant Speed Propulsion Cycle (E2) | N | D = Distillate Diesel Fuel | Mossville Technical Center | 32.1 |  | 1.2 | 0.02 | 0.02 | 1 | 670 | 0 | 3.98 | [6 empty] | 1.8 | 0.19 | 0.04 | 5 | MCPXNM0005325 | Y | Y
2021 | Caterpillar Inc. | MCPXN32.1EP4 | Certificate of Conformity and EIAPP Certificate | New Submission |  |  |  | 1094 | [9 empty] | 1.3 | 0.02 | 0.03 | 1.1 | 678 | 0 | 0.01 | [6 empty] | 1.8 | 0.19 | 0.04 | 5 |  | Y | Y
2021 | Caterpillar Inc. | MCPXN32.1EP4 | Certificate of Conformity and EIAPP Certificate | Running Change | 2017-03-15 | CERT6D2 | PWT00101 | 1094 | 1800 | 5803 | 1800 | 4 = 5-Mode Constant Speed Auxiliary Cycle (D2) | N | D = Distillate Diesel Fuel | Mossville Technical Center | 32.1 |  | 1.3 | 0.02 | 0.03 | 1.1 | 689 | 0 | 7.1 | [6 empty] | 1.8 | 0.19 | 0.04 | 5 | MCPXNM0005913 | Y | Y
2021 | Caterpillar Inc. | MCPXN32.1EP4 | Certificate of Conformity and EIAPP Certificate | Running Change | 2017-03-15 | CERT6D2 | PWT00101 | 1094 | 1800 | 5803 | 1800 | 4 = 5-Mode Constant Speed Auxiliary Cycle (D2) | N | D = Distillate Diesel Fuel | Mossville Technical Center | 32.1 |  | 1.3 | 0.02 | 0.03 | 1.1 | 689 | 0 | 7.1 | [6 empty] | 1.8 | 0.19 | 0.04 | 5 | MCPXNM0006245 | Y | Y
2021 | Caterpillar Inc. | MCPXN32.1EP4 | Certificate of Conformity and EIAPP Certificate | Running Change | 2017-03-15 | CERT6D2 | PWT00101 | 1094 | 1800 | 5803 | 1800 | 4 = 5-Mode Constant Speed Auxiliary Cycle (D2) | N | D = Distillate Diesel Fuel | Mossville Technical Center | 32.1 |  | 1.3 | 0.02 | 0.03 | 1.1 | 689 | 0 | 7.1 | [6 empty] | 1.8 | 0.19 | 0.04 | 5 | MCPXNM0006591 | Y | Y
2021 | Caterpillar Inc. | MCPXN32.1EP4 | Certificate of Conformity and EIAPP Certificate | Running Change | 2017-03-15 | CERT6D2 | PWT00101 | 1094 | 1800 | 5803 | 1800 | 4 = 5-Mode Constant Speed Auxiliary Cycle (D2) | N | D = Distillate Diesel Fuel | Mossville Technical Center | 32.1 |  | 1.3 | 0.02 | 0.03 | 1.1 | 689 | 0 | 7.1 | [6 empty] | 1.8 | 0.19 | 0.04 | 5 | MCPXNM0006618 | Y | Y
2021 | Caterpillar Inc. | MCPXN32.1EP4 | Certificate of Conformity and EIAPP Certificate | Running Change | 2017-03-15 | CERT6E2 | PWT00101 | 1094 | 1800 | 5803 | 1800 | 3 = 4-Mode Constant Speed Propulsion Cycle (E2) | N | D = Distillate Diesel Fuel | Mossville Technical Center | 32.1 |  | 1.2 | 0.02 | 0.02 | 1 | 670 | 0 | 3.98 | [6 empty] | 1.8 | 0.19 | 0.04 | 5 | MCPXNM0005912 | Y | Y
2021 | Caterpillar Inc. | MCPXN32.1EP4 | Certificate of Conformity and EIAPP Certificate | Running Change | 2017-03-15 | CERT6E2 | PWT00101 | 1094 | 1800 | 5803 | 1800 | 3 = 4-Mode Constant Speed Propulsion Cycle (E2) | N | D = Distillate Diesel Fuel | Mossville Technical Center | 32.1 |  | 1.2 | 0.02 | 0.02 | 1 | 670 | 0 | 3.98 | [6 empty] | 1.8 | 0.19 | 0.04 | 5 | MCPXNM0006244 | Y | Y
2021 | Caterpillar Inc. | MCPXN32.1EP4 | Certificate of Conformity and EIAPP Certificate | Running Change | 2017-03-15 | CERT6E2 | PWT00101 | 1094 | 1800 | 5803 | 1800 | 3 = 4-Mode Constant Speed Propulsion Cycle (E2) | N | D = Distillate Diesel Fuel | Mossville Technical Center | 32.1 |  | 1.2 | 0.02 | 0.02 | 1 | 670 | 0 | 3.98 | [6 empty] | 1.8 | 0.19 | 0.04 | 5 | MCPXNM0006592 | Y | Y
2021 | Caterpillar Inc. | MCPXN32.1EP4 | Certificate of Conformity and EIAPP Certificate | Running Change | 2017-03-15 | CERT6E2 | PWT00101 | 1094 | 1800 | 5803 | 1800 | 3 = 4-Mode Constant Speed Propulsion Cycle (E2) | N | D = Distillate Diesel Fuel | Mossville Technical Center | 32.1 |  | 1.2 | 0.02 | 0.02 | 1 | 670 | 0 | 3.98 | [6 empty] | 1.8 | 0.19 | 0.04 | 5 | MCPXNM0006617 | Y | Y
2021 | Caterpillar Inc. | MCPXN32.1EP4 | Certificate of Conformity and EIAPP Certificate | Running Change |  |  |  | 1094 | [9 empty] | 1.3 | 0.02 | 0.03 | 1.1 | 678 | 0 | 0.01 | [6 empty] | 1.8 | 0.19 | 0.04 | 5 |  | Y | Y
2021 | Caterpillar Inc. | MCPXN78.1AT4 | Certificate of Conformity and EIAPP Certificate | New Submission | 2016-02-15 | CERT33D2 | MR900200 | 2653 | 1800 | 12510 | 1800 | 4 = 5-Mode Constant Speed Auxiliary Cycle (D2) | N | D = Distillate Diesel Fuel | Mossville Technical Center | 78.1 |  | 1.5 | 0.08 | 0.02 | 1 | 696 | 0 | 0.01 | [6 empty] | 1.8 | 0.19 | 0.04 | 5 | MCPXNM0005323 | Y | Y
2021 | Caterpillar Inc. | MCPXN78.1AT4 | Certificate of Conformity and EIAPP Certificate | New Submission |  |  |  | 2653 | [9 empty] | 1.6 | 0.04 | 0.02 | 0.7 | 646 | 0 | 0.01 | [6 empty] | 1.8 | 0.19 | 0.04 | 5 |  | Y | Y
2021 | Caterpillar Inc. | MCPXN78.1AT4 | Certificate of Conformity and EIAPP Certificate | New Submission |  |  |  | 2653 | [9 empty] | 1.6 | 0.07 | 0.02 | 0.6 | 663 | 0 | 0.01 | [6 empty] | 1.8 | 0.19 | 0.04 | 5 |  | Y | Y
2021 | Caterpillar Inc. | MCPXN78.1AT4 | Certificate of Conformity and EIAPP Certificate | Running Change | 2016-02-15 | CERT33D2 | MR900200 | 2653 | 1800 | 12510 | 1800 | 4 = 5-Mode Constant Speed Auxiliary Cycle (D2) | N | D = Distillate Diesel Fuel | Mossville Technical Center | 78.1 |  | 1.5 | 0.08 | 0.02 | 1 | 696 | 0 | 0.01 | [6 empty] | 1.8 | 0.19 | 0.04 | 5 | MCPXNM0006112 | Y | Y
2021 | Caterpillar Inc. | MCPXN78.1AT4 | Certificate of Conformity and EIAPP Certificate | Running Change | 2016-02-15 | CERT33D2 | MR900200 | 2653 | 1800 | 12510 | 1800 | 4 = 5-Mode Constant Speed Auxiliary Cycle (D2) | N | D = Distillate Diesel Fuel | Mossville Technical Center | 78.1 |  | 1.5 | 0.08 | 0.02 | 1 | 696 | 0 | 0.01 | [6 empty] | 1.8 | 0.19 | 0.04 | 5 | MCPXNM0006553 | Y | Y
2021 | Caterpillar Inc. | MCPXN78.1AT4 | Certificate of Conformity and EIAPP Certificate | Running Change |  |  |  | 2653 | [9 empty] | 1.6 | 0.04 | 0.02 | 0.7 | 646 | 0 | 0.01 | [6 empty] | 1.8 | 0.19 | 0.04 | 5 |  | Y | Y
2021 | Caterpillar Inc. | MCPXN78.1AT4 | Certificate of Conformity and EIAPP Certificate | Running Change |  |  |  | 2653 | [9 empty] | 1.6 | 0.07 | 0.02 | 0.6 | 663 | 0 | 0.01 | [6 empty] | 1.8 | 0.19 | 0.04 | 5 |  | Y | Y
2021 | Caterpillar Inc. | MCPXN78.1MT1 | Certificate of Conformity Only | New Submission | [13 empty] | 6.9 |  | 0.14 | 0.8 | 661 | 0
2021 | Caterpillar Inc. | MCPXN78.1MT1 | Certificate of Conformity Only | New Submission
2021 | Caterpillar Inc. | MCPXN78.1MT2 | Certificate of Conformity Only | New Submission | [13 empty] | 4.9 |  | 0.13 | 1.3 | 665 | 0
2021 | Caterpillar Inc. | MCPXN78.1MT2 | Certificate of Conformity Only | New Submission
2021 | Cox Powertrain Limited | MCOXN04.4A30 | Certificate of Conformity and EIAPP Certificate | Field Fix | 2022-06-01 | 300_25_1.23 | RB450 | 224 | 4000 | 650 | 2500 | 1 = 4-Mode General Cycle (E3) | N | D = Distillate Diesel Fuel |  | 4.4 |  | 5.1 | [12 empty] | 7.7 |  |  |  | MCOXNM0009658 | N | Y
2021 | Cox Powertrain Limited | MCOXN04.4A30 | Certificate of Conformity and EIAPP Certificate | Field Fix | 2022-06-29 | 300_25_1.46 | CX003590D20220323102 | 224 | 4000 | 650 | 2500 | 1 = 4-Mode General Cycle (E3) | Y | D = Distillate Diesel Fuel | Intertek | 4.4 | 4.8 | 4.6 | 0.25 | 0.06 | 1.5 | 864 | 0 | [6 empty] | 5.8 |  |  | 0.15 | 5 | MCOXNM0009659 | N | Y
2021 | Cox Powertrain Limited | MCOXN04.4A30 | Certificate of Conformity and EIAPP Certificate | Field Fix |  |  |  | 224 | [8 empty] | 4.6 | 4.4 | 0.21 | 0.13 | 1.7 | 839 | [7 empty] | 5.8 |  |  | 0.15 | 5 |  | N | Y
2021 | Cox Powertrain Limited | MCOXN04.4A30 | Certificate of Conformity and EIAPP Certificate | New Submission |  |  |  | 224 | [8 empty] | 4.6 | 4.4 | 0.21 | 0.13 | 1.7 | 839 | [7 empty] | 5.8 |  |  | 0.15 | 5 |  | N | Y
2021 | Cox Powertrain Limited | MCOXN04.4A30 | Certificate of Conformity and EIAPP Certificate | Running Change |  |  |  | 224 | [8 empty] | 4.6 | 4.4 | 0.21 | 0.13 | 1.7 | 839 | [7 empty] | 5.8 |  |  | 0.15 | 5 |  | N | Y
2021 | Cummins Inc. | MCEXN06.7AAA | Certificate of Conformity and EIAPP Certificate | Correction | 2012-07-20 | 4191:94126 | 73351010 | 405 |  |  |  | 1 = 4-Mode General Cycle (E3) | N | D = Distillate Diesel Fuel | FEV |  | 5.1 | 5 | 0.12 | 0.07 | 0.5 | 708 | 0 | [6 empty] | 5.8 |  |  | 0.14 | 5 | MCEXNM0005639 | N | Y
2021 | Cummins Inc. | MCEXN06.7AAA | Certificate of Conformity and EIAPP Certificate | Field Fix | 2012-07-20 | 4191:94126 | 73351010 | 405 |  |  |  | 1 = 4-Mode General Cycle (E3) | N | D = Distillate Diesel Fuel | FEV |  | 5.1 | 5 | 0.12 | 0.07 | 0.5 | 708 | 0 | [6 empty] | 5.8 |  |  | 0.14 | 5 | MCEXNM0008246 | N | Y
2021 | Cummins Inc. | MCEXN06.7AAB | Certificate of Conformity and EIAPP Certificate | Correction | 2012-07-20 | 3887:93963 | 73351010 | 224 |  |  |  | 1 = 4-Mode General Cycle (E3) | N | D = Distillate Diesel Fuel | FEV |  | 5.2 | 5 | 0.17 | 0.06 | 0.5 | 688 | 0 | [6 empty] | 5.4 |  |  | 0.12 | 5 | MCEXNM0005640 | N | Y
2021 | Cummins Inc. | MCEXN06.7AAB | Certificate of Conformity and EIAPP Certificate | Field Fix | 2012-07-20 | 3887:93963 | 73351010 | 224 |  |  |  | 1 = 4-Mode General Cycle (E3) | N | D = Distillate Diesel Fuel | FEV |  | 5.2 | 5 | 0.17 | 0.06 | 0.5 | 688 | 0 | [6 empty] | 5.4 |  |  | 0.12 | 5 | MCEXNM0008278 | N | Y
2021 | Cummins Inc. | MCEXN06.7AAC | Certificate of Conformity and EIAPP Certificate | New Submission |  |  |  | 210 | [8 empty] | 5 | 4.9 | 0.11 | 0.06 | 0.5 | 743 | 0 | [6 empty] | 5.4 |  |  | 0.12 | 5 |  | N | Y
2021 | Cummins Inc. | MCEXN06.7AAC | Certificate of Conformity and EIAPP Certificate | New Submission |  |  |  | 210 | [8 empty] | 5.2 | 5 | 0.14 | 0.07 | 0.8 | 756 | 0 | [6 empty] | 5.4 |  |  | 0.12 | 5 |  | N | Y
2021 | Cummins Inc. | MCEXN06.7AAD | Certificate of Conformity and EIAPP Certificate | New Submission |  |  |  | 405 | [8 empty] | 5.4 | 5.2 | 0.21 | 0.07 | 1.6 | 715 | 0 | [6 empty] | 5.8 |  |  | 0.14 | 5 |  | N | Y
2021 | Cummins Inc. | MCEXN08.3AAA | Certificate of Conformity and EIAPP Certificate | Correction |  |  |  | 441 | [8 empty] | 5.3 | 5.2 | 0.17 | 0.04 | 0.4 | 693 | 0.01 | [6 empty] | 5.8 |  |  | 0.12 | 5 |  | N | Y
2021 | Cummins Inc. | MCEXN08.3AAD | Certificate of Conformity and EIAPP Certificate | New Submission |  |  |  | 441 | [8 empty] | 5.5 | 5.3 | 0.21 | 0.06 | 0.7 | 854 | 0.02 | [6 empty] | 5.8 |  |  | 0.12 | 5 |  | N | Y
2021 | Cummins Inc. | MCEXN08.9AAA | Certificate of Conformity and EIAPP Certificate | Correction |  |  |  | 302 | [8 empty] | 5.2 | 5 | 0.21 | 0.04 | 1 | 684 | 0 | [6 empty] | 5.6 |  |  | 0.1 | 5 |  | N | Y
2021 | Cummins Inc. | MCEXN08.9AAB | Certificate of Conformity and EIAPP Certificate | Correction |  |  |  | 336 | [8 empty] | 5.6 | 5.4 | 0.19 | 0.02 | 0.8 | 654 | 0 | [6 empty] | 5.8 |  |  | 0.12 | 5 |  | N | Y
2021 | Cummins Inc. | MCEXN08.9AAD | Certificate of Conformity and EIAPP Certificate | New Submission |  |  |  | 302 | [8 empty] | 5 | 4.9 | 0.16 | 0.07 | 0.5 | 699 | 0 | [6 empty] | 5.8 |  |  | 0.12 | 5 |  | N | Y
2021 | Cummins Inc. | MCEXN10.8AAA | Certificate of Conformity and EIAPP Certificate | Correction | 2012-12-20 | 1794:20573 | 35309503 | 526 |  |  |  | 1 = 4-Mode General Cycle (E3) | N | D = Distillate Diesel Fuel | FEV |  | 4.1 | 3.9 | 0.22 | 0.11 | 0.7 | 644 | 0 | [6 empty] | 5.8 |  |  | 0.12 | 5 | MCEXNM0005662 | N | Y
2021 | Cummins Inc. | MCEXN10.8AAA | Certificate of Conformity and EIAPP Certificate | Running Change | 2012-12-20 | 1794:20573 | 35309503 | 526 |  |  |  | 1 = 4-Mode General Cycle (E3) | N | D = Distillate Diesel Fuel | FEV |  | 4.1 | 3.9 | 0.22 | 0.11 | 0.7 | 644 | 0 | [6 empty] | 5.8 |  |  | 0.12 | 5 | MCEXNM0006070 | N | Y
2021 | Cummins Inc. | MCEXN10.8AAB | Certificate of Conformity and EIAPP Certificate | Correction |  |  |  | 493 | [8 empty] | 4.4 | 4.2 | 0.24 | 0.08 | 0.5 | 620 | 0 | [6 empty] | 5.8 |  |  | 0.12 | 5 |  | N | Y
2021 | Cummins Inc. | MCEXN10.8AAC | Certificate of Conformity and EIAPP Certificate | Correction | 2015-04-25 | CPL4334:FR20550 | 35332304 | 317 | 1800 | 1681 | 1800 | 4 = 5-Mode Constant Speed Auxiliary Cycle (D2) | N | D = Distillate Diesel Fuel | Cummins Technical Center | 10.8 | 5.3 | 5 | 0.29 | 0.04 | 0.6 | 727 | 0 | [6 empty] | 5.6 |  |  | 0.1 | 5 | MCEXNM0005663 | N | Y
2021 | Cummins Inc. | MCEXN10.8AAC | Certificate of Conformity and EIAPP Certificate | Correction |  |  |  | 317 | [8 empty] | 5.4 | 5 | 0.43 | 0.04 | 0.7 | 749 | 0.01 | [6 empty] | 5.6 |  |  | 0.1 | 5 |  | N | Y
2021 | Cummins Inc. | MCEXN10.8AAD | Certificate of Conformity and EIAPP Certificate | Correction |  |  |  | 526 | [8 empty] | 4.4 | 4.1 | 0.28 | 0.1 | 0.7 | 643 | 0 | [6 empty] | 5.8 |  |  | 0.12 | 5 |  | N | Y
2021 | Cummins Inc. | MCEXN10.8AAE | Certificate of Conformity and EIAPP Certificate | Correction |  |  |  | 493 | [8 empty] | 4.8 | 4.4 | 0.35 | 0.08 | 0.6 | 626 | 0 | [6 empty] | 5.8 |  |  | 0.12 | 5 |  | N | Y
2021 | Cummins Inc. | MCEXN10.8AAF | Certificate of Conformity and EIAPP Certificate | Correction |  |  |  | 334 | [8 empty] | 5.2 | 4.9 | 0.35 | 0.02 | 0.3 | 670 | 0 | [6 empty] | 5.6 |  |  | 0.1 | 5 |  | N | Y
2021 | Cummins Inc. | MCEXN15.0AAA | Certificate of Conformity and EIAPP Certificate | Correction |  |  |  | 373 | [8 empty] | 4.9 | 4.8 | 0.11 | 0.09 | 0.5 | 659 | 0 | [6 empty] | 5.6 |  |  | 0.1 | 5 |  | N | Y
2021 | Cummins Inc. | MCEXN15.0AAB | Certificate of Conformity and EIAPP Certificate | Field Fix |  |  |  | 447 | [8 empty] | 5.5 | 5.2 | 0.26 | 0.08 | 1 | 737 | 0 | [6 empty] | 5.6 |  |  | 0.1 | 5 |  | N | Y
2021 | Cummins Inc. | MCEXN15.0AAB | Certificate of Conformity and EIAPP Certificate | Field Fix |  |  |  | 447 | [8 empty] | 5.5 | 5.3 | 0.2 | 0.07 | 1.1 | 713 | 0 | [6 empty] | 5.6 |  |  | 0.1 | 5 |  | N | Y
2021 | Cummins Inc. | MCEXN15.0AAB | Certificate of Conformity and EIAPP Certificate | Field Fix |  |  |  | 447 | [8 empty] | 5.5 | 5.4 | 0.18 | 0.07 | 1.1 | 697 | 0 | [6 empty] | 5.6 |  |  | 0.1 | 5 |  | N | Y
2021 | Cummins Inc. | MCEXN15.0AAB | Certificate of Conformity and EIAPP Certificate | New Submission |  |  |  | 447 | [8 empty] | 5.5 | 5.2 | 0.26 | 0.08 | 1 | 737 | 0 | [6 empty] | 5.6 |  |  | 0.1 | 5 |  | N | Y
2021 | Cummins Inc. | MCEXN15.0AAB | Certificate of Conformity and EIAPP Certificate | New Submission |  |  |  | 447 | [8 empty] | 5.5 | 5.3 | 0.2 | 0.07 | 1.1 | 713 | 0 | [6 empty] | 5.6 |  |  | 0.1 | 5 |  | N | Y
2021 | Cummins Inc. | MCEXN15.0AAB | Certificate of Conformity and EIAPP Certificate | New Submission |  |  |  | 447 | [8 empty] | 5.5 | 5.4 | 0.18 | 0.07 | 1.1 | 697 | 0 | [6 empty] | 5.6 |  |  | 0.1 | 5 |  | N | Y
2021 | Cummins Inc. | MCEXN19.0AAA | Certificate of Conformity and EIAPP Certificate | Correction |  |  |  | 597 | [8 empty] | 5.4 | 5.1 | 0.26 | 0.09 | 1.9 | 661 | 0 | [6 empty] | 5.6 |  |  | 0.1 | 5 |  | N | Y
2021 | Cummins Inc. | MCEXN19.0AAA | Certificate of Conformity and EIAPP Certificate | Correction |  |  |  | 597 | [8 empty] | 5.6 | 5.4 | 0.18 | 0.09 | 2.3 | 716 | 0 | [6 empty] | 5.6 |  |  | 0.1 | 5 |  | N | Y
2021 | Cummins Inc. | MCEXN19.0AAA | Certificate of Conformity and EIAPP Certificate | Running Change |  |  |  | 597 | [8 empty] | 5.4 | 5.1 | 0.26 | 0.09 | 1.9 | 661 | 0 | [6 empty] | 5.6 |  |  | 0.1 | 5 |  | N | Y
2021 | Cummins Inc. | MCEXN19.0AAA | Certificate of Conformity and EIAPP Certificate | Running Change |  |  |  | 597 | [8 empty] | 5.6 | 5.4 | 0.18 | 0.09 | 2.3 | 716 | 0 | [6 empty] | 5.6 |  |  | 0.1 | 5 |  | N | Y
2021 | Cummins Inc. | MCEXN38.0AAD | Certificate of Conformity Only | New Submission | 2012-08-09 | CPL3455:FR4608T4E | 37254311 | 1044 | 2200 | 3167 | 2200 | 1 = 4-Mode General Cycle (E3) | N | D = Distillate Diesel Fuel |  | 18.9 |  | 5.4 | 0.18 | 0.09 | 2.3 | 716 | 0 | [10 empty] | 5 | MCEXNM0005909
2021 | Deere & Company | MJDXN04.5160 | Certificate of Conformity Only | New Submission | 2014-03-28 | 4045TF285H | PE4045L248277 | 78 | 2200 | 370 | 1600 | 6 = 8-Mode Variable Speed Auxiliary Cycle (C1) | N | D = Distillate Diesel Fuel | South West Research Institute | 4.5 | 5.1 | 4.9 | 0.23 | 0.09 | 2.3 | 765 | 0 | [6 empty] | 5.4 |  |  | 0.12 | 5 | MJDXNM0005577
2021 | Deere & Company | MJDXN04.5161 | Certificate of Conformity Only | New Submission | 2014-03-21 | 4045HF285 | PE4045L248276 | 129 |  |  |  | 4 = 5-Mode Constant Speed Auxiliary Cycle (D2) | N | D = Distillate Diesel Fuel | South West Research Institute |  | 4.5 | 4.4 | 0.14 | 0.06 | 1.5 | 702 | 0 | [6 empty] | 5.4 |  |  | 0.12 | 5 | MJDXNM0005530
2021 | Deere & Company | MJDXN04.5165 | Certificate of Conformity Only | New Submission | 2014-05-07 | 4045TFM85 | PE4045L157730 | 93 |  |  |  | 4 = 5-Mode Constant Speed Auxiliary Cycle (D2) | N | D = Distillate Diesel Fuel | South West Research Institute |  | 5 | 4.9 | 0.13 | 0.09 | 1.2 | 794 | 0 | [6 empty] | 5.4 |  |  | 0.12 | 5 | MJDXNM0005594
2021 | Deere & Company | MJDXN04.5172 | Certificate of Conformity Only | New Submission | 2017-07-19 | 4045SFM85B | PE4045N003606 | 235 | 2800 | 981 | 2000 | 1 = 4-Mode General Cycle (E3) | N | D = Distillate Diesel Fuel | South West Research Institute | 4.5 | 5.5 | 5.4 | 0.03 | 0.04 | 0.5 | 694 | 0 | [6 empty] | 5.8 |  |  | 0.14 | 5 | MJDXNM0005575
2021 | Deere & Company | MJDXN06.8147 | Certificate of Conformity and EIAPP Certificate | Correction | 2012-11-02 | 6068AFM85C | PE6068G869321 | 246 | 2500 | 855 | 2500 | 1 = 4-Mode General Cycle (E3) | N | D = Distillate Diesel Fuel | South West Research Institute | 6.8 | 5.1 | 5.1 | 0.06 | 0.09 | 1.3 | 771 | 0 | [6 empty] | 5.4 |  |  | 0.12 | 5 | MJDXNM0005641 | N | Y
2021 | Deere & Company | MJDXN06.8149 | Certificate of Conformity and EIAPP Certificate | Correction | 2012-06-27 | 6068SFM85B | PE6068G000249 | 298 | 2500 | 798 | 2500 | 1 = 4-Mode General Cycle (E3) | N | D = Distillate Diesel Fuel | South West Research Institute | 6.8 | 5.2 | 5.2 | 0.05 | 0.08 | 1 | 667 | 0.05 | [6 empty] | 5.4 |  |  | 0.12 | 5 | MJDXNM0005644 | N | Y
2021 | Deere & Company | MJDXN06.8162 | Certificate of Conformity and EIAPP Certificate | Correction | 2014-03-12 | 6068HF485V | PE6068L251046 | 187 | 2200 | 1025 | 1400 | 6 = 8-Mode Variable Speed Auxiliary Cycle (C1) | N | D = Distillate Diesel Fuel | South West Research Institute | 6.8 | 4.5 | 4.4 | 0.09 | 0.09 | 0.8 | 658 | 0 | [6 empty] | 5.4 |  |  | 0.12 | 5 | MJDXNM0005642 | N | Y
2021 | Deere & Company | MJDXN06.8173 | Certificate of Conformity Only | New Submission | 2012-11-09 | 6068AFM85E | PE6068G869321 | 183 |  |  |  | 4 = 5-Mode Constant Speed Auxiliary Cycle (D2) | N | D = Distillate Diesel Fuel | South West Research Institute |  | 4.8 | 4.7 | 0.16 | 0.11 | 1.1 | 766 | 0 | [6 empty] | 5.4 |  |  | 0.12 | 5 | MJDXNM0005509
2021 | Deere & Company | MJDXN09.0152 | Certificate of Conformity and EIAPP Certificate | Correction | 2013-06-18 | 6090SFM85A | RG6090G013021 | 410 | 2100 | 1100 | 2100 | 1 = 4-Mode General Cycle (E3) | N | D = Distillate Diesel Fuel | South West Research Institute | 9 | 5.2 | 5.1 | 0.03 | 0.1 | 1.1 | 691 | 0.03 | [6 empty] | 5.6 |  |  | 0.1 | 5 | MJDXNM0005652 | N | Y
2021 | Deere & Company | MJDXN09.0154 | Certificate of Conformity and EIAPP Certificate | Correction | 2013-09-13 | 6090AFM85A | RG6090G012166 | 317 | 2100 | 968 | 2100 | 1 = 4-Mode General Cycle (E3) | N | D = Distillate Diesel Fuel | South West Research Institute | 9 | 4.8 | 4.8 | 0.04 | 0.09 | 1.3 | 754 | 0 | [6 empty] | 5.6 |  |  | 0.1 | 5 | MJDXNM0005649 | N | Y
2021 | Deere & Company | MJDXN09.0163 | Certificate of Conformity and EIAPP Certificate | Correction | 2014-02-11 | 6090HF485DD | RG6090L117991 | 280 | 2200 | 1589 | 1600 | 6 = 8-Mode Variable Speed Auxiliary Cycle (C1) | N | D = Distillate Diesel Fuel | South West Research Institute | 9 | 4.9 | 4.8 | 0.11 | 0.08 | 0.4 | 641 | 0 | [6 empty] | 5.6 |  |  | 0.1 | 5 | MJDXNM0005650 | N | Y
2021 | Deere & Company | MJDXN09.0168 | Certificate of Conformity and EIAPP Certificate | Correction | 2015-09-10 | 6090HFM85B | RG6090G013021 | 262 | 1800 | 1390 | 1800 | 4 = 5-Mode Constant Speed Auxiliary Cycle (D2) | N | D = Distillate Diesel Fuel | South West Research Institute | 9 | 5.3 | 5.2 | 0.11 | 0.07 | 1 | 715 | 0 | [6 empty] | 5.6 |  |  | 0.1 | 5 | MJDXNM0005651 | N | Y
2021 | Deere & Company | MJDXN13.5156 | Certificate of Conformity and EIAPP Certificate | Correction | 2013-07-08 | 6135SFM85E | RG6135G003406 | 559 | 2200 | 2426 | 2200 | 1 = 4-Mode General Cycle (E3) | N | D = Distillate Diesel Fuel | South West Research Institute | 13.5 | 5.4 | 5.3 | 0.1 | 0.03 | 0.3 | 712 | 0.1 | [6 empty] | 5.6 |  |  | 0.1 | 5 | MJDXNM0005656 | N | Y
2021 | Deere & Company | MJDXN13.5158 | Certificate of Conformity and EIAPP Certificate | Correction | 2013-08-22 | 6135AFM85D | RG6135G003127 | 429 | 2100 | 1950 | 2100 | 1 = 4-Mode General Cycle (E3) | N | D = Distillate Diesel Fuel | South West Research Institute | 13.5 | 5 | 4.9 | 0.12 | 0.07 | 0.5 | 761 | 0.12 | [6 empty] | 5.6 |  |  | 0.1 | 5 | MJDXNM0005653 | N | Y
2021 | Deere & Company | MJDXN13.5164 | Certificate of Conformity and EIAPP Certificate | Correction | 2014-02-05 | 6135HF485W | RG6135L028447 | 448 | 2100 | 2597 | 1600 | 6 = 8-Mode Variable Speed Auxiliary Cycle (C1) | N | D = Distillate Diesel Fuel | South West Research Institute | 13.5 | 3.5 | 3.3 | 0.17 | 0.09 | 0.5 | 705 | 0 | [6 empty] | 5.6 |  |  | 0.1 | 5 | MJDXNM0005654 | N | Y
2021 | Deere & Company | MJDXN13.5169 | Certificate of Conformity and EIAPP Certificate | Correction | 2015-09-08 | 6135HFM85B | 6090G013021 | 458 | 1800 | 2430 | 1800 | 4 = 5-Mode Constant Speed Auxiliary Cycle (D2) | N | D = Distillate Diesel Fuel | South West Research Institute | 13.5 | 5.2 | 5 | 0.2 | 0.06 | 0.7 | 718 | 0 | [6 empty] | 5.6 |  |  | 0.1 | 5 | MJDXNM0005657 | N | Y
2021 | Discovery Energy, LLC. | MKHXN01.4SF1 | Certificate of Conformity Only | Correction | 2019-09-18 | KDW1404 | 4915001710 | 15 | 1800 | 77 | 1800 | 4 = 5-Mode Constant Speed Auxiliary Cycle (D2) | N | D = Distillate Diesel Fuel |  | 1.4 | 4.9 | 4.1 | 0.86 | 0.39 | 3.4 | 934 | 0.01 | [6 empty] | 7.5 |  |  | 0.4 | 6.6 | MKHXNM0005634
2021 | Discovery Energy, LLC. | MKHXN01.4SF1 | Certificate of Conformity Only | Running Change | 2019-09-18 | KDW1404 | 4915001710 | 15 | 1800 | 77 | 1800 | 4 = 5-Mode Constant Speed Auxiliary Cycle (D2) | N | D = Distillate Diesel Fuel |  | 1.4 | 4.8 | 4.1 | 0.7 | 0.37 | 3.3 | 934 | 0.01 | [6 empty] | 7.5 |  |  | 0.4 | 6.6 | MKHXNM0005701
2021 | Discovery Energy, LLC. | MKHXN02.5DIM | Certificate of Conformity Only | Correction | 2019-11-05 | KDI2504M-G | 4924101680 | 30 | 1800 | 159 | 1800 | 4 = 5-Mode Constant Speed Auxiliary Cycle (D2) | N | D = Distillate Diesel Fuel |  | 2.5 | 5.5 | 5.1 | 0.39 | 0.11 | 2.3 | 762 | 0.01 | [6 empty] | 5.8 |  |  | 0.2 | 5.5 | MKHXNM0005317
2021 | Discovery Energy, LLC. | MKHXN02.5TCR | Certificate of Conformity Only | Correction | 2019-10-24 | KDI 2504TCR/GWAC | 4912902200 | 49 | 1800 | 260 | 1800 | 4 = 5-Mode Constant Speed Auxiliary Cycle (D2) | N | D = Distillate Diesel Fuel |  | 2.5 | 4.5 | 4.3 | 0.29 | 0.06 | 1 | 751 | 0 | [6 empty] | 5.8 |  |  | 0.2 | 5 | MKHXNM0005335
2021 | Everllence SE | MMDTN004235D | Certificate of Conformity and EIAPP Certificate | New Submission |  |  |  | 3060 | [9 empty] | 1.7 | 0.3 |  | 2.7 | [9 empty] | 2.4 | 2 |  | 5 |  | Y | Y
2021 | Everllence SE | MMDTN004235D | Certificate of Conformity and EIAPP Certificate | New Submission |  |  |  | 3060 | [9 empty] | 1.8 | 0.4 |  | 1.5 | [9 empty] | 2.4 | 2 |  | 5 |  | Y | Y
2021 | Everllence SE | MMDTN004235D | Certificate of Conformity and EIAPP Certificate | New Submission |  |  |  | 3060 | [11 empty] | 0.03 |  | 454 | [13 empty] | Y | Y
2021 | Everllence SE | MMDTN004235D | Certificate of Conformity and EIAPP Certificate | New Submission |  |  |  | 3060 | [11 empty] | 0.08 |  | 634 | [13 empty] | Y | Y
2021 | Everllence SE | MMDTN010948O | Certificate of Conformity and EIAPP Certificate | Field Fix |  |  |  | 19200 | [9 empty] | 1.8 | 0.8 |  | 2.4 | [9 empty] | 2.6 | 2 |  | 5 |  | Y | Y
2021 | Everllence SE | MMDTN010948O | Certificate of Conformity and EIAPP Certificate | Field Fix |  |  |  | 19200 | [11 empty] | 0.17 |  | 608 | [13 empty] | Y | Y
2021 | Everllence SE | MMDTN010948O | Certificate of Conformity and EIAPP Certificate | New Submission |  |  |  | 19200 | [9 empty] | 1.8 | 0.8 |  | 2.4 | [9 empty] | 2.6 | 2 |  | 5 |  | Y | Y
2021 | Everllence SE | MMDTN010948O | Certificate of Conformity and EIAPP Certificate | New Submission |  |  |  | 19200 | [11 empty] | 0.17 |  | 608 | [13 empty] | Y | Y
2021 | Everllence SE | MMDTN010948O | Certificate of Conformity and EIAPP Certificate | Running Change |  |  |  | 19200 | [9 empty] | 1.8 | 0.8 |  | 2.4 | [9 empty] | 2.6 | 2 |  | 5 |  | Y | Y
2021 | Everllence SE | MMDTN010948O | Certificate of Conformity and EIAPP Certificate | Running Change |  |  |  | 19200 | [11 empty] | 0.17 |  | 608 | [13 empty] | Y | Y
2021 | FPT Industrial S.p.A. | MFPXN06.7C1L | Certificate of Conformity Only | Correction |  |  |  | 129 | [8 empty] | 3.9 | 3.8 | 0.03 | 0.08 | 0.3 | 759 | 0 | 0.01 | [5 empty] | 5.4 |  |  | 0.12 | 5
2021 | FPT Industrial S.p.A. | MFPXN06.7C1L | Certificate of Conformity Only | Correction |  |  |  | 129 | [8 empty] | 3.9 | 3.9 | 0.02 | 0.07 | 0.3 | 768 | 0 | 0.01 | [5 empty] | 5.4 |  |  | 0.12 | 5
2021 | FPT Industrial S.p.A. | MFPXN06.7C1L | Certificate of Conformity Only | New Submission |  |  |  | 129 | [8 empty] | 3.9 | 3.8 | 0.03 | 0.08 | 0.3 | 759 | 0 | 0.01 | [5 empty] | 5.4 |  |  | 0.12 | 5
2021 | FPT Industrial S.p.A. | MFPXN06.7C1L | Certificate of Conformity Only | New Submission |  |  |  | 129 | [8 empty] | 3.9 | 3.9 | 0.02 | 0.07 | 0.3 | 768 | 0 | 0.01 | [5 empty] | 5.4 |  |  | 0.12 | 5
2021 | FPT Industrial S.p.A. | MFPXN06.7C2L | Certificate of Conformity Only | Correction |  |  |  | 172 | [8 empty] | 4 | 3.7 | 0.28 | 0.05 | 2.1 | 1992 | 0.04 | 0.01 | [5 empty] | 5.4 |  |  | 0.12 | 5
2021 | FPT Industrial S.p.A. | MFPXN06.7C2L | Certificate of Conformity Only | New Submission | 2019-05-01 | F4HE9685C*J | 007447 | 172 | 1800 | 912 | 1800 | 4 = 5-Mode Constant Speed Auxiliary Cycle (D2) | N | D = Distillate Diesel Fuel |  | 6.7 | 4 | 3.7 | 0.28 | 0.05 | 2.1 | 1992 | 0.04 | 0.01 | [5 empty] | 5.4 |  |  | 0.12 | 5 | MFPXNM0005212
2021 | FPT Industrial S.p.A. | MFPXN06.7C3B | Certificate of Conformity and EIAPP Certificate | Correction |  |  |  | 390 | [8 empty] | 5.2 | 5.1 | 0.09 | 0.1 | 1.5 | 695 | 0 | 0.06 | [5 empty] | 5.8 |  |  | 0.14 | 5 |  | N | Y
2021 | FPT Industrial S.p.A. | MFPXN06.7C3B | Certificate of Conformity and EIAPP Certificate | Correction |  |  |  | 390 | [9 empty] | 5.6 | [12 empty] | 7.7 |  |  |  |  | N | Y
2021 | FPT Industrial S.p.A. | MFPXN06.7C3B | Certificate of Conformity and EIAPP Certificate | New Submission |  |  |  | 390 | [8 empty] | 5.2 | 5.1 | 0.09 | 0.1 | 1.5 | 695 | 0 | 0.06 | [5 empty] | 5.8 |  |  | 0.14 | 5 |  | N | Y
2021 | FPT Industrial S.p.A. | MFPXN06.7C3B | Certificate of Conformity and EIAPP Certificate | New Submission |  |  |  | 390 | [9 empty] | 5.6 | [12 empty] | 7.7 |  |  |  |  | N | Y
2021 | FPT Industrial S.p.A. | MFPXN06.7C3B | Certificate of Conformity and EIAPP Certificate | Running Change |  |  |  | 390 | [8 empty] | 5.2 | 5.1 | 0.09 | 0.1 | 1.5 | 695 | 0 | 0.06 | [5 empty] | 5.8 |  |  | 0.14 | 5 |  | N | Y
2021 | FPT Industrial S.p.A. | MFPXN06.7C3B | Certificate of Conformity and EIAPP Certificate | Running Change |  |  |  | 390 | [9 empty] | 5.6 | [12 empty] | 7.7 |  |  |  |  | N | Y
2021 | FPT Industrial S.p.A. | MFPXN06.7C3B | Certificate of Conformity and EIAPP Certificate | Running Change |  |  |  | 390 | [27 empty] | N | Y
2021 | FPT Industrial S.p.A. | MFPXN06.7C3C | Certificate of Conformity and EIAPP Certificate | Correction |  |  |  | 309 | [8 empty] | 5.2 | 5.1 | 0.07 | 0.06 | 1.2 | 683 | 0 | 0.03 | [5 empty] | 5.8 |  |  | 0.14 | 5 |  | N | Y
2021 | FPT Industrial S.p.A. | MFPXN06.7C3C | Certificate of Conformity and EIAPP Certificate | Correction |  |  |  | 309 | [9 empty] | 5.3 | [12 empty] | 7.7 |  |  |  |  | N | Y
2021 | FPT Industrial S.p.A. | MFPXN06.7C3C | Certificate of Conformity and EIAPP Certificate | New Submission |  |  |  | 309 | [8 empty] | 5.2 | 5.1 | 0.07 | 0.06 | 1.2 | 683 | 0 | 0.03 | [5 empty] | 5.8 |  |  | 0.14 | 5 |  | N | Y
2021 | FPT Industrial S.p.A. | MFPXN06.7C3C | Certificate of Conformity and EIAPP Certificate | New Submission |  |  |  | 309 | [9 empty] | 5.3 | [12 empty] | 7.7 |  |  |  |  | N | Y
2021 | FPT Industrial S.p.A. | MFPXN06.7C3C | Certificate of Conformity and EIAPP Certificate | Running Change |  |  |  | 309 | [8 empty] | 5.2 | 5.1 | 0.07 | 0.06 | 1.2 | 683 | 0 | 0.03 | [5 empty] | 5.8 |  |  | 0.14 | 5 |  | N | Y
2021 | FPT Industrial S.p.A. | MFPXN06.7C3C | Certificate of Conformity and EIAPP Certificate | Running Change |  |  |  | 309 | [9 empty] | 5.3 | [12 empty] | 7.7 |  |  |  |  | N | Y
2021 | FPT Industrial S.p.A. | MFPXN06.7C3C | Certificate of Conformity and EIAPP Certificate | Running Change |  |  |  | 309 | [27 empty] | N | Y
2021 | FPT Industrial S.p.A. | MFPXN06.7C3D | Certificate of Conformity and EIAPP Certificate | Correction |  |  |  | 390 | [8 empty] | 4.7 | 4.6 | 0.08 | 0.1 | 3 | 700 | 0 | 0.03 | [5 empty] | 5.8 |  |  | 0.14 | 5 |  | N | Y
2021 | FPT Industrial S.p.A. | MFPXN06.7C3D | Certificate of Conformity and EIAPP Certificate | Correction |  |  |  | 390 | [9 empty] | 5.3 | [12 empty] | 7.7 |  |  |  |  | N | Y
2021 | FPT Industrial S.p.A. | MFPXN06.7C3D | Certificate of Conformity and EIAPP Certificate | New Submission |  |  |  | 390 | [8 empty] | 4.7 | 4.6 | 0.08 | 0.1 | 3 | 700 | 0 | 0.03 | [5 empty] | 5.8 |  |  | 0.14 | 5 |  | N | Y
2021 | FPT Industrial S.p.A. | MFPXN06.7C3D | Certificate of Conformity and EIAPP Certificate | New Submission |  |  |  | 390 | [9 empty] | 5.3 | [12 empty] | 7.7 |  |  |  |  | N | Y
2021 | FPT Industrial S.p.A. | MFPXN06.7R3B | Certificate of Conformity and EIAPP Certificate | Correction | 2017-06-27 | F4HFA616D*H | 1429418 | 419 | 3200 | 1590 | 1900 | 1 = 4-Mode General Cycle (E3) | N | D = Distillate Diesel Fuel | FPT Industrial S.p.A. | 6.7 |  | 5.6 | [12 empty] | 7.7 |  |  |  | MFPXNM0005958 | N | Y
2021 | FPT Industrial S.p.A. | MFPXN06.7R3B | Certificate of Conformity and EIAPP Certificate | Correction |  |  |  | 419 | [8 empty] | 5.6 | 5.4 | 0.15 | 0.12 | 1.3 | 728 | 0 | 0 | [5 empty] | 5.8 |  |  | 0.14 | 5 |  | N | Y
2021 | FPT Industrial S.p.A. | MFPXN06.7R3B | Certificate of Conformity and EIAPP Certificate | New Submission | 2017-06-27 | F4HFA616D*H | 1429418 | 419 | 3200 | 1590 | 1900 | 1 = 4-Mode General Cycle (E3) | N | D = Distillate Diesel Fuel | FPT Industrial S.p.A. | 6.7 |  | 5.6 | [12 empty] | 7.7 |  |  |  | MFPXNM0005249 | N | Y
2021 | FPT Industrial S.p.A. | MFPXN06.7R3B | Certificate of Conformity and EIAPP Certificate | New Submission |  |  |  | 419 | [8 empty] | 5.6 | 5.4 | 0.15 | 0.12 | 1.3 | 728 | 0 | 0 | [5 empty] | 5.8 |  |  | 0.14 | 5 |  | N | Y
2021 | FPT Industrial S.p.A. | MFPXN06.7R3B | Certificate of Conformity and EIAPP Certificate | Running Change | 2017-06-27 | F4HFA616D*H | 1429418 | 419 | 3200 | 1590 | 1900 | 1 = 4-Mode General Cycle (E3) | N | D = Distillate Diesel Fuel | FPT Industrial S.p.A. | 6.7 |  | 5.6 | [12 empty] | 7.7 |  |  |  | MFPXNM0005612 | N | Y
2021 | FPT Industrial S.p.A. | MFPXN06.7R3B | Certificate of Conformity and EIAPP Certificate | Running Change | 2017-06-27 | F4HFA616D*H | 1429418 | 419 | 3200 | 1590 | 1900 | 1 = 4-Mode General Cycle (E3) | N | D = Distillate Diesel Fuel | FPT Industrial S.p.A. | 6.7 |  | 5.6 | [12 empty] | 7.7 |  |  |  | MFPXNM0006012 | N | Y
2021 | FPT Industrial S.p.A. | MFPXN06.7R3B | Certificate of Conformity and EIAPP Certificate | Running Change |  |  |  | 419 | [8 empty] | 5.6 | 5.4 | 0.15 | 0.12 | 1.3 | 728 | 0 | 0 | [5 empty] | 5.8 |  |  | 0.14 | 5 |  | N | Y
2021 | FPT Industrial S.p.A. | MFPXN06.7R3C | Certificate of Conformity and EIAPP Certificate | Correction |  |  |  | 331 | [8 empty] | 5.4 | 5.3 | 0.13 | 0.06 | 0.8 | 705 | 0 | 0.04 | [5 empty] | 5.8 |  |  | 0.14 | 5 |  | N | Y
2021 | FPT Industrial S.p.A. | MFPXN06.7R3C | Certificate of Conformity and EIAPP Certificate | New Submission |  |  |  | 331 | [8 empty] | 5.4 | 5.3 | 0.13 | 0.06 | 0.8 | 705 | 0 | 0.04 | [5 empty] | 5.8 |  |  | 0.14 | 5 |  | N | Y
2021 | FPT Industrial S.p.A. | MFPXN06.7R3D | Certificate of Conformity and EIAPP Certificate | Correction |  |  |  | 404 | [8 empty] | 5 | 4.9 | 0.13 | 0.1 | 2.4 | 746 | 0 | 0.03 | [5 empty] | 5.8 |  |  | 0.14 | 5 |  | N | Y
2021 | FPT Industrial S.p.A. | MFPXN06.7R3D | Certificate of Conformity and EIAPP Certificate | Correction |  |  |  | 404 | [9 empty] | 5.1 | [12 empty] | 7.7 |  |  |  |  | N | Y
2021 | FPT Industrial S.p.A. | MFPXN06.7R3D | Certificate of Conformity and EIAPP Certificate | New Submission |  |  |  | 404 | [8 empty] | 5 | 4.9 | 0.13 | 0.1 | 2.4 | 746 | 0 | 0.03 | [5 empty] | 5.8 |  |  | 0.14 | 5 |  | N | Y
2021 | FPT Industrial S.p.A. | MFPXN06.7R3D | Certificate of Conformity and EIAPP Certificate | New Submission |  |  |  | 404 | [9 empty] | 5.1 | [12 empty] | 7.7 |  |  |  |  | N | Y
2021 | FPT Industrial S.p.A. | MFPXN08.7C3B | Certificate of Conformity and EIAPP Certificate | Correction | 2017-07-02 | F2CJ0686E*Q | 44452 | 426 | 2530 | 2030 | 1700 | 1 = 4-Mode General Cycle (E3) | N | D = Distillate Diesel Fuel |  | 8.7 |  | 5.2 | [12 empty] | 7.7 |  |  |  | MFPXNM0005960 | N | Y
2021 | FPT Industrial S.p.A. | MFPXN08.7C3B | Certificate of Conformity and EIAPP Certificate | Correction |  |  |  | 426 | [8 empty] | 5.5 | 5.4 | 0.11 | 0.03 | 0.3 | 672 | 0 | 0 | [5 empty] | 5.8 |  |  | 0.12 | 5 |  | N | Y
2021 | FPT Industrial S.p.A. | MFPXN08.7C3B | Certificate of Conformity and EIAPP Certificate | Correction |  |  |  | 426 | [9 empty] | 5.2 | [12 empty] | 7.7 |  |  |  |  | N | Y
2021 | FPT Industrial S.p.A. | MFPXN08.7C3B | Certificate of Conformity and EIAPP Certificate | New Submission | 2017-07-02 | F2CJ0686E*Q | 44452 | 426 | 2530 | 2030 | 1700 | 1 = 4-Mode General Cycle (E3) | N | D = Distillate Diesel Fuel |  | 8.7 |  | 5.2 | [12 empty] | 7.7 |  |  |  | MFPXNM0005250 | N | Y
2021 | FPT Industrial S.p.A. | MFPXN08.7C3B | Certificate of Conformity and EIAPP Certificate | New Submission |  |  |  | 426 | [8 empty] | 5.5 | 5.4 | 0.11 | 0.03 | 0.3 | 672 | 0 | 0 | [5 empty] | 5.8 |  |  | 0.12 | 5 |  | N | Y
2021 | FPT Industrial S.p.A. | MFPXN08.7C3B | Certificate of Conformity and EIAPP Certificate | New Submission |  |  |  | 426 | [9 empty] | 5.2 | [12 empty] | 7.7 |  |  |  |  | N | Y
2021 | FPT Industrial S.p.A. | MFPXN08.7C3B | Certificate of Conformity and EIAPP Certificate | Running Change | 2017-07-02 | F2CJ0686E*Q | 44452 | 426 | 2530 | 2030 | 1700 | 1 = 4-Mode General Cycle (E3) | N | D = Distillate Diesel Fuel |  | 8.7 |  | 5.2 | [12 empty] | 7.7 |  |  |  | MFPXNM0005636 | N | Y
2021 | FPT Industrial S.p.A. | MFPXN08.7C3B | Certificate of Conformity and EIAPP Certificate | Running Change |  |  |  | 426 | [8 empty] | 5.5 | 5.4 | 0.11 | 0.03 | 0.3 | 672 | 0 | 0 | [5 empty] | 5.8 |  |  | 0.12 | 5 |  | N | Y
2021 | FPT Industrial S.p.A. | MFPXN08.7C3B | Certificate of Conformity and EIAPP Certificate | Running Change |  |  |  | 426 | [9 empty] | 5.2 | [12 empty] | 7.7 |  |  |  |  | N | Y
2021 | FPT Industrial S.p.A. | MFPXN08.7C3D | Certificate of Conformity and EIAPP Certificate | Correction |  |  |  | 426 | [8 empty] | 4.6 | 4.6 | 0.09 | 0.08 | 0.6 | 775 | 0 | 0.02 | [5 empty] | 5.8 |  |  | 0.12 | 5 |  | N | Y
2021 | FPT Industrial S.p.A. | MFPXN08.7C3D | Certificate of Conformity and EIAPP Certificate | Correction |  |  |  | 426 | [9 empty] | 4.9 | [12 empty] | 7.7 |  |  |  |  | N | Y
2021 | FPT Industrial S.p.A. | MFPXN08.7C3D | Certificate of Conformity and EIAPP Certificate | New Submission |  |  |  | 426 | [8 empty] | 4.6 | 4.6 | 0.09 | 0.08 | 0.6 | 775 | 0 | 0.02 | [5 empty] | 5.8 |  |  | 0.12 | 5 |  | N | Y
2021 | FPT Industrial S.p.A. | MFPXN08.7C3D | Certificate of Conformity and EIAPP Certificate | New Submission |  |  |  | 426 | [9 empty] | 4.9 | [12 empty] | 7.7 |  |  |  |  | N | Y
2021 | FPT Industrial S.p.A. | MFPXN08.7R3A | Certificate of Conformity and EIAPP Certificate | Correction |  |  |  | 478 | [8 empty] | 5.4 | 5.3 | 0.1 | 0.05 | 1.1 | 777 | 0 | 0 | [5 empty] | 5.8 |  |  | 0.12 | 5 |  | N | Y
2021 | FPT Industrial S.p.A. | MFPXN08.7R3A | Certificate of Conformity and EIAPP Certificate | Correction |  |  |  | 478 | [9 empty] | 5 | [12 empty] | 7.7 |  |  |  |  | N | Y
2021 | FPT Industrial S.p.A. | MFPXN08.7R3A | Certificate of Conformity and EIAPP Certificate | New Submission |  |  |  | 478 | [8 empty] | 5.4 | 5.3 | 0.1 | 0.05 | 1.1 | 777 | 0 | 0 | [5 empty] | 5.8 |  |  | 0.12 | 5 |  | N | Y
2021 | FPT Industrial S.p.A. | MFPXN08.7R3A | Certificate of Conformity and EIAPP Certificate | New Submission |  |  |  | 478 | [9 empty] | 5 | [12 empty] | 7.7 |  |  |  |  | N | Y
2021 | FPT Industrial S.p.A. | MFPXN08.7R3B | Certificate of Conformity and EIAPP Certificate | Correction | 2017-07-02 | F2CJ0686A*Q | 44452 | 478 | 2530 | 2170 | 1800 | 1 = 4-Mode General Cycle (E3) | N | D = Distillate Diesel Fuel |  | 8.7 |  | 5.2 | [12 empty] | 7.7 |  |  |  | MFPXNM0005959 | N | Y
2021 | FPT Industrial S.p.A. | MFPXN08.7R3B | Certificate of Conformity and EIAPP Certificate | Correction |  |  |  | 478 | [8 empty] | 5.6 | 5.4 | 0.19 | 0.05 | 0.6 | 686 | 0 | 0 | [5 empty] | 5.8 |  |  | 0.12 | 5 |  | N | Y
2021 | FPT Industrial S.p.A. | MFPXN08.7R3B | Certificate of Conformity and EIAPP Certificate | New Submission | 2017-07-02 | F2CJ0686A*Q | 44452 | 478 | 2530 | 2170 | 1800 | 1 = 4-Mode General Cycle (E3) | N | D = Distillate Diesel Fuel |  | 8.7 |  | 5.2 | [12 empty] | 7.7 |  |  |  | MFPXNM0005366 | N | Y
2021 | FPT Industrial S.p.A. | MFPXN08.7R3B | Certificate of Conformity and EIAPP Certificate | New Submission |  |  |  | 478 | [8 empty] | 5.6 | 5.4 | 0.19 | 0.05 | 0.6 | 686 | 0 | 0 | [5 empty] | 5.8 |  |  | 0.12 | 5 |  | N | Y
2021 | FPT Industrial S.p.A. | MFPXN08.7R3B | Certificate of Conformity and EIAPP Certificate | Running Change | 2017-07-02 | F2CJ0686A*Q | 44452 | 478 | 2530 | 2170 | 1800 | 1 = 4-Mode General Cycle (E3) | N | D = Distillate Diesel Fuel |  | 8.7 |  | 5.2 | [12 empty] | 7.7 |  |  |  | MFPXNM0005635 | N | Y
2021 | FPT Industrial S.p.A. | MFPXN08.7R3B | Certificate of Conformity and EIAPP Certificate | Running Change |  |  |  | 478 | [8 empty] | 5.6 | 5.4 | 0.19 | 0.05 | 0.6 | 686 | 0 | 0 | [5 empty] | 5.8 |  |  | 0.12 | 5 |  | N | Y
2021 | FPT Industrial S.p.A. | MFPXN08.7R3C | Certificate of Conformity and EIAPP Certificate | Correction |  |  |  | 478 | [8 empty] | 5.4 | 5.2 | 0.19 | 0.06 | 0.6 | 727 | 0 | 0.02 | [5 empty] | 5.8 |  |  | 0.12 | 5 |  | N | Y
2021 | FPT Industrial S.p.A. | MFPXN08.7R3C | Certificate of Conformity and EIAPP Certificate | Correction |  |  |  | 478 | [8 empty] | 5.4 | 5.2 | 0.2 | 0.06 | 0.6 | 728 | 0 | 0.02 | [5 empty] | 5.8 |  |  | 0.12 | 5 |  | N | Y
2021 | FPT Industrial S.p.A. | MFPXN08.7R3C | Certificate of Conformity and EIAPP Certificate | Correction |  |  |  | 478 | [9 empty] | 5.3 | [12 empty] | 7.7 |  |  |  |  | N | Y
2021 | FPT Industrial S.p.A. | MFPXN08.7R3C | Certificate of Conformity and EIAPP Certificate | New Submission |  |  |  | 478 | [8 empty] | 5.4 | 5.2 | 0.19 | 0.06 | 0.6 | 727 | 0 | 0.02 | [5 empty] | 5.8 |  |  | 0.12 | 5 |  | N | Y
2021 | FPT Industrial S.p.A. | MFPXN08.7R3C | Certificate of Conformity and EIAPP Certificate | New Submission |  |  |  | 478 | [8 empty] | 5.4 | 5.2 | 0.2 | 0.06 | 0.6 | 728 | 0 | 0.02 | [5 empty] | 5.8 |  |  | 0.12 | 5 |  | N | Y
2021 | FPT Industrial S.p.A. | MFPXN08.7R3C | Certificate of Conformity and EIAPP Certificate | New Submission |  |  |  | 478 | [9 empty] | 5.3 | [12 empty] | 7.7 |  |  |  |  | N | Y
2021 | FPT Industrial S.p.A. | MFPXN08.7R3D | Certificate of Conformity and EIAPP Certificate | Correction |  |  |  | 471 | [8 empty] | 5.1 | 5 | 0.13 | 0.07 | 1 | 818 | 0 | 0.03 | [5 empty] | 5.8 |  |  | 0.12 | 5 |  | N | Y
2021 | FPT Industrial S.p.A. | MFPXN08.7R3D | Certificate of Conformity and EIAPP Certificate | Correction |  |  |  | 471 | [8 empty] | 5.2 | 5.1 | 0.17 | 0.07 | 1.1 | 819 | 0 | 0.03 | [5 empty] | 5.8 |  |  | 0.12 | 5 |  | N | Y
2021 | FPT Industrial S.p.A. | MFPXN08.7R3D | Certificate of Conformity and EIAPP Certificate | Correction |  |  |  | 471 | [9 empty] | 5.2 | [12 empty] | 7.7 |  |  |  |  | N | Y
2021 | FPT Industrial S.p.A. | MFPXN08.7R3D | Certificate of Conformity and EIAPP Certificate | New Submission |  |  |  | 471 | [8 empty] | 5.1 | 5 | 0.13 | 0.07 | 1 | 818 | 0 | 0.03 | [5 empty] | 5.8 |  |  | 0.12 | 5 |  | N | Y
2021 | FPT Industrial S.p.A. | MFPXN08.7R3D | Certificate of Conformity and EIAPP Certificate | New Submission |  |  |  | 471 | [8 empty] | 5.2 | 5.1 | 0.17 | 0.07 | 1.1 | 819 | 0 | 0.03 | [5 empty] | 5.8 |  |  | 0.12 | 5 |  | N | Y
2021 | FPT Industrial S.p.A. | MFPXN08.7R3D | Certificate of Conformity and EIAPP Certificate | New Submission |  |  |  | 471 | [9 empty] | 5.2 | [12 empty] | 7.7 |  |  |  |  | N | Y
2021 | FPT Industrial S.p.A. | MFPXN12.9R3A | Certificate of Conformity and EIAPP Certificate | Correction | 2015-02-13 | C12.9-1000 | 14029 | 735 | 2300 | 3355 | 1000 | 1 = 4-Mode General Cycle (E3) | N | D = Distillate Diesel Fuel |  | 12.9 |  | 3 | [12 empty] | 7.7 |  |  |  | MFPXNM0005947 | N | Y
2021 | FPT Industrial S.p.A. | MFPXN12.9R3A | Certificate of Conformity and EIAPP Certificate | Correction | 2015-02-13 | C12.9-1000 | A995 | 735 | 2300 | 3355 | 1000 | 2 = 5-Mode Recreational Cycle (E5) | N | D = Distillate Diesel Fuel |  | 12.9 | 5.3 | 5.2 | 0.08 | 0.07 | 0.4 | 699 | 0 | 0 | [5 empty] | 5.8 |  |  | 0.12 | 5 | MFPXNM0005948 | N | Y
2021 | FPT Industrial S.p.A. | MFPXN12.9R3A | Certificate of Conformity and EIAPP Certificate | New Submission | 2015-02-13 | C12.9-1000 | 14029 | 735 | 2300 | 3355 | 1000 | 1 = 4-Mode General Cycle (E3) | N | D = Distillate Diesel Fuel |  | 12.9 |  | 3 | [12 empty] | 7.7 |  |  |  | MFPXNM0005368 | N | Y
2021 | FPT Industrial S.p.A. | MFPXN12.9R3A | Certificate of Conformity and EIAPP Certificate | New Submission | 2015-02-13 | C12.9-1000 | A995 | 735 | 2300 | 3355 | 1000 | 2 = 5-Mode Recreational Cycle (E5) | N | D = Distillate Diesel Fuel |  | 12.9 | 5.3 | 5.2 | 0.08 | 0.07 | 0.4 | 699 | 0 | 0 | [5 empty] | 5.8 |  |  | 0.12 | 5 | MFPXNM0005367 | N | Y
2021 | FPT Industrial S.p.A. | MFPXN15.9C3A | Certificate of Conformity and EIAPP Certificate | Correction |  |  |  | 441 | [8 empty] | 4.9 | 4.8 | 0.06 | 0.05 | 0.4 | 743 | 0 | 0.02 | [5 empty] | 5.6 |  |  | 0.1 | 5 |  | N | Y
2021 | FPT Industrial S.p.A. | MFPXN15.9C3A | Certificate of Conformity and EIAPP Certificate | Correction |  |  |  | 441 | [9 empty] | 4.8 | [12 empty] | 7.8 |  |  |  |  | N | Y
2021 | FPT Industrial S.p.A. | MFPXN15.9C3A | Certificate of Conformity and EIAPP Certificate | New Submission |  |  |  | 441 | [8 empty] | 4.9 | 4.8 | 0.06 | 0.05 | 0.4 | 743 | 0 | 0.02 | [5 empty] | 5.6 |  |  | 0.1 | 5 |  | N | Y
2021 | FPT Industrial S.p.A. | MFPXN15.9C3A | Certificate of Conformity and EIAPP Certificate | New Submission |  |  |  | 441 | [9 empty] | 4.8 | [12 empty] | 7.8 |  |  |  |  | N | Y
2021 | FPT Industrial S.p.A. | MFPXN15.9C3A | Certificate of Conformity and EIAPP Certificate | Running Change |  |  |  | 441 | [8 empty] | 4.9 | 4.8 | 0.06 | 0.05 | 0.4 | 743 | 0 | 0.02 | [5 empty] | 5.6 |  |  | 0.1 | 5 |  | N | Y
2021 | FPT Industrial S.p.A. | MFPXN15.9C3A | Certificate of Conformity and EIAPP Certificate | Running Change |  |  |  | 441 | [9 empty] | 4.8 | [12 empty] | 7.8 |  |  |  |  | N | Y
2021 | FPT Industrial S.p.A. | MFPXN15.9C3B | Certificate of Conformity and EIAPP Certificate | Correction |  |  |  | 599 | [8 empty] | 4.4 | 4.4 | 0.07 | 0.05 | 0.2 | 723 | 0 | 0.05 | [5 empty] | 5.6 |  |  | 0.1 | 5 |  | N | Y
2021 | FPT Industrial S.p.A. | MFPXN15.9C3B | Certificate of Conformity and EIAPP Certificate | Correction |  |  |  | 599 | [9 empty] | 5 | [12 empty] | 7.7 |  |  |  |  | N | Y
2021 | FPT Industrial S.p.A. | MFPXN15.9C3B | Certificate of Conformity and EIAPP Certificate | New Submission |  |  |  | 599 | [8 empty] | 4.4 | 4.4 | 0.07 | 0.05 | 0.2 | 723 | 0 | 0.05 | [5 empty] | 5.6 |  |  | 0.1 | 5 |  | N | Y
2021 | FPT Industrial S.p.A. | MFPXN15.9C3B | Certificate of Conformity and EIAPP Certificate | New Submission |  |  |  | 599 | [9 empty] | 5 | [12 empty] | 7.7 |  |  |  |  | N | Y
2021 | FPT Industrial S.p.A. | MFPXN15.9C3B | Certificate of Conformity and EIAPP Certificate | Running Change |  |  |  | 599 | [8 empty] | 4.4 | 4.4 | 0.07 | 0.05 | 0.2 | 723 | 0 | 0.05 | [5 empty] | 5.6 |  |  | 0.1 | 5 |  | N | Y
2021 | FPT Industrial S.p.A. | MFPXN15.9C3B | Certificate of Conformity and EIAPP Certificate | Running Change |  |  |  | 599 | [9 empty] | 5 | [12 empty] | 7.7 |  |  |  |  | N | Y
2021 | FPT Industrial S.p.A. | MFPXN15.9C3C | Certificate of Conformity and EIAPP Certificate | Correction | 2019-07-10 | F3JFA616A*Q | B199 | 735 | 2300 | 3500 | 1700 | 2 = 5-Mode Recreational Cycle (E5) | N | D = Distillate Diesel Fuel | FPT Industrial S.p.A. | 15.9 |  | 4.8 | 0.07 | 0.07 | 0.4 | 771 | 0 | 0.07 | [9 empty] | 5 | MFPXNM0005940 | N | Y
2021 | FPT Industrial S.p.A. | MFPXN15.9C3C | Certificate of Conformity and EIAPP Certificate | Correction | 2019-07-10 | F3JFA616A*Q | B199 | 735 | 2300 | 3500 | 1700 | 2 = 5-Mode Recreational Cycle (E5) | N | D = Distillate Diesel Fuel | FPT Industrial S.p.A. | 15.9 |  | 4.8 | 0.08 | 0.07 | 0.5 | 772 | 0 | 0.07 | [9 empty] | 5 | MFPXNM0005942 | N | Y
2021 | FPT Industrial S.p.A. | MFPXN15.9C3C | Certificate of Conformity and EIAPP Certificate | Correction | 2019-09-10 | F3JFA616A*Q | B199 | 735 | 2300 | 3500 | 1700 | 1 = 4-Mode General Cycle (E3) | N | D = Distillate Diesel Fuel | FPT Industrial S.p.A. | 15.9 |  | 5.3 | [12 empty] | 7.7 |  |  |  | MFPXNM0005941 | N | Y
2021 | FPT Industrial S.p.A. | MFPXN15.9C3C | Certificate of Conformity and EIAPP Certificate | New Submission | 2019-07-10 | F3JFA616A*Q | B199 | 735 | 2300 | 3500 | 1700 | 2 = 5-Mode Recreational Cycle (E5) | N | D = Distillate Diesel Fuel | FPT Industrial S.p.A. | 15.9 |  | 4.8 | 0.07 | 0.07 | 0.4 | 771 | 0 | 0.07 | [9 empty] | 5 | MFPXNM0005782 | N | Y
2021 | FPT Industrial S.p.A. | MFPXN15.9C3C | Certificate of Conformity and EIAPP Certificate | New Submission | 2019-07-10 | F3JFA616A*Q | B199 | 735 | 2300 | 3500 | 1700 | 2 = 5-Mode Recreational Cycle (E5) | N | D = Distillate Diesel Fuel | FPT Industrial S.p.A. | 15.9 |  | 4.8 | 0.08 | 0.07 | 0.5 | 772 | 0 | 0.07 | [9 empty] | 5 | MFPXNM0005783 | N | Y
2021 | FPT Industrial S.p.A. | MFPXN15.9C3C | Certificate of Conformity and EIAPP Certificate | New Submission | 2019-09-10 | F3JFA616A*Q | B199 | 735 | 2300 | 3500 | 1700 | 1 = 4-Mode General Cycle (E3) | N | D = Distillate Diesel Fuel | FPT Industrial S.p.A. | 15.9 |  | 5.3 | [12 empty] | 7.7 |  |  |  | MFPXNM0005784 | N | Y
2021 | FPT Industrial S.p.A. | MFPXN15.9C3C | Certificate of Conformity and EIAPP Certificate | Running Change | 2019-07-10 | F3JFA616A*Q | B199 | 735 | 2300 | 3500 | 1700 | 2 = 5-Mode Recreational Cycle (E5) | N | D = Distillate Diesel Fuel | FPT Industrial S.p.A. | 15.9 |  | 4.8 | 0.07 | 0.07 | 0.4 | 771 | 0 | 0.07 | [9 empty] | 5 | MFPXNM0005903 | N | Y
2021 | FPT Industrial S.p.A. | MFPXN15.9C3C | Certificate of Conformity and EIAPP Certificate | Running Change | 2019-07-10 | F3JFA616A*Q | B199 | 735 | 2300 | 3500 | 1700 | 2 = 5-Mode Recreational Cycle (E5) | N | D = Distillate Diesel Fuel | FPT Industrial S.p.A. | 15.9 |  | 4.8 | 0.08 | 0.07 | 0.5 | 772 | 0 | 0.07 | [9 empty] | 5 | MFPXNM0005902 | N | Y
2021 | FPT Industrial S.p.A. | MFPXN15.9C3C | Certificate of Conformity and EIAPP Certificate | Running Change | 2019-09-10 | F3JFA616A*Q | B199 | 735 | 2300 | 3500 | 1700 | 1 = 4-Mode General Cycle (E3) | N | D = Distillate Diesel Fuel | FPT Industrial S.p.A. | 15.9 |  | 5.3 | [12 empty] | 7.7 |  |  |  | MFPXNM0005904 | N | Y
2021 | FPT Industrial S.p.A. | MFPXN15.9R3B | Certificate of Conformity and EIAPP Certificate | Correction | 2020-12-15 | F3JFA616A*Q | 5290 | 735 | 2300 | 3500 | 1700 | 1 = 4-Mode General Cycle (E3) | N | D = Distillate Diesel Fuel | FPT Industrial S.p.A. | 15.9 |  | 5.2 | [12 empty] | 7.7 |  |  |  | MFPXNM0005939 | N | Y
2021 | FPT Industrial S.p.A. | MFPXN15.9R3B | Certificate of Conformity and EIAPP Certificate | Correction | 2020-12-16 | F3JFA616A*Q | 5290 | 735 | 2300 | 3500 | 1700 | 2 = 5-Mode Recreational Cycle (E5) | N | D = Distillate Diesel Fuel | FPT Industrial S.p.A. | 15.9 | 4.9 | 4.8 | 0.08 | 0.04 | 0.2 | 696 | 0 | 0.02 | [5 empty] | 5.8 |  |  | 0.12 | 5 | MFPXNM0005938 | N | Y
2021 | FPT Industrial S.p.A. | MFPXN15.9R3B | Certificate of Conformity and EIAPP Certificate | Correction |  |  |  | 735 | [8 empty] | 4.8 | 4.8 | 0.07 | 0.07 | 0.4 | 771 | 0 | 0.07 | [5 empty] | 5.8 |  |  | 0.12 | 5 |  | N | Y
2021 | FPT Industrial S.p.A. | MFPXN15.9R3B | Certificate of Conformity and EIAPP Certificate | Correction |  |  |  | 735 | [8 empty] | 4.9 | 4.8 | 0.08 | 0.06 | 0.5 | 772 | 0 | 0.07 | [5 empty] | 5.8 |  |  | 0.12 | 5 |  | N | Y
2021 | FPT Industrial S.p.A. | MFPXN15.9R3B | Certificate of Conformity and EIAPP Certificate | Correction |  |  |  | 735 | [9 empty] | 5.3 | [12 empty] | 7.7 |  |  |  |  | N | Y
2021 | FPT Industrial S.p.A. | MFPXN15.9R3B | Certificate of Conformity and EIAPP Certificate | Field Fix | 2020-11-26 | F3JFA616A*Q | 5290 | 735 | 2300 | 3500 | 1700 | 1 = 4-Mode General Cycle (E3) | N | D = Distillate Diesel Fuel | FPT Industrial S.p.A. | 15.9 |  | 5.1 | [12 empty] | 7.7 |  |  |  | MFPXNM0009641 | N | Y
2021 | FPT Industrial S.p.A. | MFPXN15.9R3B | Certificate of Conformity and EIAPP Certificate | Field Fix | 2020-12-04 | F3JFA616A*Q | 5290 | 735 | 2300 | 3500 | 1700 | 2 = 5-Mode Recreational Cycle (E5) | N | D = Distillate Diesel Fuel | FPT Industrial S.p.A. | 15.9 | 4.6 | 4.5 | 0.1 | 0.05 | 0.4 | 755 | 0 | 0.01 | [5 empty] | 5.8 |  |  | 0.12 | 5 | MFPXNM0009640 | N | Y
2021 | FPT Industrial S.p.A. | MFPXN15.9R3B | Certificate of Conformity and EIAPP Certificate | Field Fix | 2020-12-04 | F3JFA616A*Q | 5920 | 735 | 2300 | 3500 | 1700 | 2 = 5-Mode Recreational Cycle (E5) | N | D = Distillate Diesel Fuel | FPT Industrial S.p.A. | 15.9 | 4.9 | 4.8 | 0.09 | 0.05 | 0.4 | 755 | 0 | 0.01 | [5 empty] | 5.8 |  |  | 0.12 | 5 | MFPXNM0009642 | N | Y
2021 | FPT Industrial S.p.A. | MFPXN15.9R3B | Certificate of Conformity and EIAPP Certificate | Field Fix |  |  |  | 735 | [8 empty] | 4.8 | 4.8 | 0.07 | 0.07 | 0.4 | 771 | 0 | 0.07 | [5 empty] | 5.8 |  |  | 0.12 | 5 |  | N | Y
2021 | FPT Industrial S.p.A. | MFPXN15.9R3B | Certificate of Conformity and EIAPP Certificate | Field Fix |  |  |  | 735 | [8 empty] | 4.9 | 4.8 | 0.08 | 0.06 | 0.5 | 772 | 0 | 0.07 | [5 empty] | 5.8 |  |  | 0.12 | 5 |  | N | Y
2021 | FPT Industrial S.p.A. | MFPXN15.9R3B | Certificate of Conformity and EIAPP Certificate | Field Fix |  |  |  | 735 | [9 empty] | 5.3 | [12 empty] | 7.7 |  |  |  |  | N | Y
2021 | FPT Industrial S.p.A. | MFPXN15.9R3B | Certificate of Conformity and EIAPP Certificate | New Submission |  |  |  | 735 | [8 empty] | 4.8 | 4.8 | 0.07 | 0.07 | 0.4 | 771 | 0 | 0.07 | [5 empty] | 5.8 |  |  | 0.12 | 5 |  | N | Y
2021 | FPT Industrial S.p.A. | MFPXN15.9R3B | Certificate of Conformity and EIAPP Certificate | New Submission |  |  |  | 735 | [8 empty] | 4.9 | 4.8 | 0.08 | 0.06 | 0.5 | 772 | 0 | 0.07 | [5 empty] | 5.8 |  |  | 0.12 | 5 |  | N | Y
2021 | FPT Industrial S.p.A. | MFPXN15.9R3B | Certificate of Conformity and EIAPP Certificate | New Submission |  |  |  | 735 | [9 empty] | 5.3 | [12 empty] | 7.7 |  |  |  |  | N | Y
2021 | FPT Industrial S.p.A. | MFPXN15.9R3B | Certificate of Conformity and EIAPP Certificate | New Submission |  |  |  | 735 | [27 empty] | N | Y
2021 | FPT Industrial S.p.A. | MFPXN15.9R3B | Certificate of Conformity and EIAPP Certificate | Running Change | 2020-12-15 | F3JFA616A*Q | 5290 | 735 | 2300 | 3500 | 1700 | 1 = 4-Mode General Cycle (E3) | N | D = Distillate Diesel Fuel | FPT Industrial S.p.A. | 15.9 |  | 5.2 | [12 empty] | 7.7 |  |  |  | MFPXNM0005901 | N | Y
2021 | FPT Industrial S.p.A. | MFPXN15.9R3B | Certificate of Conformity and EIAPP Certificate | Running Change | 2020-12-16 | F3JFA616A*Q | 5290 | 735 | 2300 | 3500 | 1700 | 2 = 5-Mode Recreational Cycle (E5) | N | D = Distillate Diesel Fuel | FPT Industrial S.p.A. | 15.9 | 4.9 | 4.8 | 0.08 | 0.04 | 0.2 | 696 | 0 | 0.02 | [5 empty] | 5.8 |  |  | 0.12 | 5 | MFPXNM0005900 | N | Y
2021 | FPT Industrial S.p.A. | MFPXN15.9R3B | Certificate of Conformity and EIAPP Certificate | Running Change |  |  |  | 735 | [8 empty] | 4.8 | 4.8 | 0.07 | 0.07 | 0.4 | 771 | 0 | 0.07 | [5 empty] | 5.8 |  |  | 0.12 | 5 |  | N | Y
2021 | FPT Industrial S.p.A. | MFPXN15.9R3B | Certificate of Conformity and EIAPP Certificate | Running Change |  |  |  | 735 | [8 empty] | 4.9 | 4.8 | 0.08 | 0.06 | 0.5 | 772 | 0 | 0.07 | [5 empty] | 5.8 |  |  | 0.12 | 5 |  | N | Y
2021 | FPT Industrial S.p.A. | MFPXN15.9R3B | Certificate of Conformity and EIAPP Certificate | Running Change |  |  |  | 735 | [9 empty] | 5.3 | [12 empty] | 7.7 |  |  |  |  | N | Y
2021 | Hyundai SeasAll Co., Ltd. | MHYSN12.7HYS | Certificate of Conformity and EIAPP Certificate | New Submission |  |  |  | 441 | [8 empty] | 5.4 | 5.4 | 0.08 | 0.06 | 1.5 | 748 | [7 empty] | 5.6 |  |  | 0.1 | 5 |  | N | Y
2021 | Hyundai SeasAll Co., Ltd. | MHYSN12.7HYS | Certificate of Conformity and EIAPP Certificate | New Submission |  |  |  | 441 | [9 empty] | 5.4 | [12 empty] | 7.7 |  |  |  |  | N | Y
2021 | Hyundai SeasAll Co., Ltd. | MHYSN2.94HYS | Certificate of Conformity and EIAPP Certificate | New Submission |  |  |  | 199 | [8 empty] | 5.3 | 5.3 | 0.03 | 0.1 | 1.7 | 712 | [7 empty] | 5.8 |  |  | 0.15 | 5 |  | N | Y
2021 | Hyundai SeasAll Co., Ltd. | MHYSN2.94HYS | Certificate of Conformity and EIAPP Certificate | New Submission |  |  |  | 199 | [8 empty] | 5.3 | 5.3 | 0.03 | 0.11 | 1.7 | 712 | [7 empty] | 5.8 |  |  | 0.15 | 5 |  | N | Y
2021 | Hyundai SeasAll Co., Ltd. | MHYSN2.94HYS | Certificate of Conformity and EIAPP Certificate | New Submission |  |  |  | 199 | [8 empty] | 5.4 | 5.4 | 0.03 | 0.1 | 1.7 | 711 | [7 empty] | 5.8 |  |  | 0.15 | 5 |  | N | Y
2021 | Hyundai SeasAll Co., Ltd. | MHYSN2.94HYS | Certificate of Conformity and EIAPP Certificate | New Submission |  |  |  | 199 | [8 empty] | 5.6 | 5.4 | 0.2 | 0.13 | 1.9 | 733 | [7 empty] | 5.8 |  |  | 0.15 | 5 |  | N | Y
2021 | Hyundai SeasAll Co., Ltd. | MHYSN2.94HYS | Certificate of Conformity and EIAPP Certificate | New Submission |  |  |  | 199 | [9 empty] | 5.3 | [12 empty] | 7.7 |  |  |  |  | N | Y
2021 | Ingram Barge Company | MIGMN10.6E7B | Certificate of Conformity Only | New Submission |  |  |  | 2863 | [9 empty] | 15.6 | 0.28 | 0.47 | 0.4 | 688
2021 | Ingram Barge Company | MIGMN10.6E7B | Certificate of Conformity Only | New Submission |  |  |  | 2863
2021 | Ingram Barge Company | MIGMN10.6F7B | Certificate of Conformity Only | New Submission |  |  |  | 2535 | [9 empty] | 15.2 | 0.29 | 0.36 | 0.5 | 678
2021 | Ingram Barge Company | MIGMN10.6F7B | Certificate of Conformity Only | New Submission |  |  |  | 2535
2021 | Ingram Barge Company | MIGMN11.6G7B | Certificate of Conformity Only | New Submission |  |  |  | 2237 | [9 empty] | 12.8 | 0.18 | 0.17 | 0.7 | 623
2021 | Ingram Barge Company | MIGMN11.6G7B | Certificate of Conformity Only | New Submission |  |  |  | 2237
2021 | Kubota Corporation | MKBXN02.4FCC | Certificate of Conformity Only | New Submission | 2013-09-12 | V2403-M-BG-EF01 | 7DG1623 |  | 1800 | 149.6 | 1800 | 4 = 5-Mode Constant Speed Auxiliary Cycle (D2) | N | D = Distillate Diesel Fuel | Kubota Japan | 2.4 | 4.3 | 4.1 | 0.22 | 0.18 | 1.7 | 913 | 0 | [6 empty] | 4.7 |  |  | 0.3 | 5.5 | MKBXNM0005402
2021 | Kubota Corporation | MKBXN03.3BCC | Certificate of Conformity Only | New Submission | 2013-12-05 | V3300-BG-EF01 | 2DL2620 |  | 1800 | 191 | 1800 | 4 = 5-Mode Constant Speed Auxiliary Cycle (D2) | N | D = Distillate Diesel Fuel | Kubota Japan | 3.3 | 3.9 | 3.7 | 0.22 | 0.14 | 2.2 | 890 | 0 | [6 empty] | 4.7 |  |  | 0.3 | 5.5 | MKBXNM0005403
2021 | MAN Truck & Bus AG | MMNBN12.4CO2 | Certificate of Conformity and EIAPP Certificate | Correction | 2017-08-08 | D2676LE443 | 4741102 | 589 | 2300 | 2442 | 2100 | 1 = 4-Mode General Cycle (E3) | N | D = Distillate Diesel Fuel | MAN Nutzfahrzeuge AG | 12.4 | 5.3 | 5.2 | 0.07 | 0.09 | 0.7 | 722 | 0 | [6 empty] | 5.6 |  |  | 0.1 | 5 | MMNBNM0005643 | N | Y
2021 | MAN Truck & Bus AG | MMNBN12.4CO2 | Certificate of Conformity and EIAPP Certificate | Correction | 2017-08-08 | D2676LE443 | 4741102 | 589 | 2300 | 2442 | 2100 | 1 = 4-Mode General Cycle (E3) | N | D = Distillate Diesel Fuel | MAN Truck & Bus SE | 12.4 | 5.3 | 5.2 | 0.07 | 0.09 | 0.7 | 722 | 0 | [6 empty] | 5.6 |  |  | 0.1 | 5 | MMNBNM0006092 | N | Y
2021 | MAN Truck & Bus AG | MMNBN12.4CO2 | Certificate of Conformity and EIAPP Certificate | New Submission | 2017-08-08 | D2676LE443 | 4741102 | 589 | 2300 | 2442 | 2100 | 1 = 4-Mode General Cycle (E3) | N | D = Distillate Diesel Fuel | MAN Nutzfahrzeuge AG | 12.4 | 5.3 | 5.2 | 0.07 | 0.09 | 0.7 | 722 | 0 | [6 empty] | 5.6 |  |  | 0.1 | 5 | MMNBNM0005312 | N | Y
2021 | MAN Truck & Bus AG | MMNBN12.4CO2 | Certificate of Conformity and EIAPP Certificate | Running Change | 2017-08-08 | D2676LE443 | 4741102 | 589 | 2300 | 2442 | 2100 | 1 = 4-Mode General Cycle (E3) | N | D = Distillate Diesel Fuel | MAN Nutzfahrzeuge AG | 12.4 | 5.3 | 5.2 | 0.07 | 0.09 | 0.7 | 722 | 0 | [6 empty] | 5.6 |  |  | 0.1 | 5 | MMNBNM0005629 | N | Y
2021 | MAN Truck & Bus AG | MMNBN12.4CO2 | Certificate of Conformity and EIAPP Certificate | Running Change | 2017-08-08 | D2676LE443 | 4741102 | 589 | 2300 | 2442 | 2100 | 1 = 4-Mode General Cycle (E3) | N | D = Distillate Diesel Fuel | MAN Truck & Bus SE | 12.4 | 5.3 | 5.2 | 0.07 | 0.09 | 0.7 | 722 | 0 | [6 empty] | 5.6 |  |  | 0.1 | 5 | MMNBNM0006065 | N | Y
2021 | MAN Truck & Bus AG | MMNBN12.4RE2 | Certificate of Conformity and EIAPP Certificate | Correction | 2015-08-03 | D2676LE423 | 4175093 | 625 | 2300 | 2674 | 2100 | 2 = 5-Mode Recreational Cycle (E5) | N | D = Distillate Diesel Fuel |  | 12.4 | 5.6 | 5.5 | 0.11 | 0.12 | 0.9 | 716 | 0 | [6 empty] | 5.8 |  |  | 0.12 | 5 | MMNBNM0005311 | N | Y
2021 | MAN Truck & Bus AG | MMNBN12.4RE2 | Certificate of Conformity and EIAPP Certificate | Correction | 2015-08-03 | D2676LE423 | 4175093 | 625 | 2300 | 2674 | 2100 | 2 = 5-Mode Recreational Cycle (E5) | N | D = Distillate Diesel Fuel |  | 12.4 | 5.6 | 5.5 | 0.11 | 0.12 | 0.9 | 716 | 0 | [6 empty] | 5.8 |  |  | 0.12 | 5 | MMNBNM0005645 | N | Y
2021 | MAN Truck & Bus AG | MMNBN12.4RE2 | Certificate of Conformity and EIAPP Certificate | Running Change | 2015-08-03 | D2676LE423 | 4175093 | 625 | 2300 | 2674 | 2100 | 2 = 5-Mode Recreational Cycle (E5) | N | D = Distillate Diesel Fuel |  | 12.4 | 5.6 | 5.5 | 0.11 | 0.12 | 0.9 | 716 | 0 | [6 empty] | 5.8 |  |  | 0.12 | 5 | MMNBNM0006015 | N | Y
2021 | MAN Truck & Bus AG | MMNBN12.4RE2 | Certificate of Conformity and EIAPP Certificate | Running Change | 2015-08-03 | D2676LE423 | 4175093 | 625 | 2300 | 2674 | 2100 | 2 = 5-Mode Recreational Cycle (E5) | N | D = Distillate Diesel Fuel |  | 12.4 | 5.6 | 5.5 | 0.11 | 0.12 | 0.9 | 716 | 0 | [6 empty] | 5.8 |  |  | 0.12 | 5 | MMNBNM0006063 | N | Y
2021 | MAN Truck & Bus AG | MMNBN12.4RE2 | Certificate of Conformity and EIAPP Certificate | Running Change | 2015-10-07 | D2676LE423_E3 | 4175093 | 625 | 2300 | 2674 | 2100 | 1 = 4-Mode General Cycle (E3) | N | D = Distillate Diesel Fuel |  | 12.4 |  | 5.6 | [12 empty] | 7.7 |  |  |  | MMNBNM0006016 | N | Y
2021 | MAN Truck & Bus AG | MMNBN12.4RE2 | Certificate of Conformity and EIAPP Certificate | Running Change | 2015-10-07 | D2676LE423_E3 | 4175093 | 625 | 2300 | 2674 | 2100 | 1 = 4-Mode General Cycle (E3) | N | D = Distillate Diesel Fuel |  | 12.4 |  | 5.6 | [12 empty] | 7.7 |  |  |  | MMNBNM0006064 | N | Y
2021 | MAN Truck & Bus AG | MMNBN24.2CO2 | Certificate of Conformity and EIAPP Certificate | Correction | 2017-08-15 | D2868LE425 | 1909001 | 588 | 2100 | 3000 | 1500 | 1 = 4-Mode General Cycle (E3) | N | D = Distillate Diesel Fuel |  | 16.2 | 5.4 | 5.3 | 0.07 | 0.08 | 0.8 | 714 | 0 | [6 empty] | 5.6 |  |  | 0.1 | 5 | MMNBNM0005647 | N | Y
2021 | MAN Truck & Bus AG | MMNBN24.2CO2 | Certificate of Conformity and EIAPP Certificate | Correction | 2017-08-15 | D2868LE425 | 1909001 | 588 | 2100 | 3000 | 1500 | 1 = 4-Mode General Cycle (E3) | N | D = Distillate Diesel Fuel |  | 16.2 | 5.4 | 5.3 | 0.07 | 0.08 | 0.8 | 714 | 0 | [6 empty] | 5.6 |  |  | 0.1 | 5 | MMNBNM0006060 | N | Y
2021 | MAN Truck & Bus AG | MMNBN24.2CO2 | Certificate of Conformity and EIAPP Certificate | New Submission | 2017-08-15 | D2868LE425 | 1909001 | 588 | 2100 | 3000 | 1500 | 1 = 4-Mode General Cycle (E3) | N | D = Distillate Diesel Fuel |  | 16.2 | 5.4 | 5.3 | 0.07 | 0.08 | 0.8 | 714 | 0 | [6 empty] | 5.6 |  |  | 0.1 | 5 | MMNBNM0005291 | N | Y
2021 | MAN Truck & Bus AG | MMNBN24.2CO4 | Certificate of Conformity and EIAPP Certificate | New Submission | 2019-07-18 | D2862LE469 | 3769801 | 1066 | 2100 | 4880 | 1500 | 1 = 4-Mode General Cycle (E3) | N | D = Distillate Diesel Fuel | MAN Nutzfahrzeuge AG | 24.2 |  | 1.7 | 0.01 | 0.03 | 0.7 | 655 | 0 | 0.01 | [6 empty] | 1.8 | 0.19 | 0.04 | 5 | MMNBNM0005288 | Y | Y
2021 | MAN Truck & Bus AG | MMNBN24.2CO4 | Certificate of Conformity and EIAPP Certificate | Running Change | 2019-07-18 | D2862LE469 | 3769801 | 1066 | 2100 | 4880 | 1500 | 1 = 4-Mode General Cycle (E3) | N | D = Distillate Diesel Fuel | MAN Truck & Bus SE | 24.2 |  | 1.7 | 0.01 | 0.03 | 0.7 | 655 | 0 | 0.01 | [6 empty] | 1.8 | 0.19 | 0.04 | 5 | MMNBNM0005983 | Y | Y
2021 | MAN Truck & Bus AG | MMNBN24.2CO4 | Certificate of Conformity and EIAPP Certificate | Running Change | 2019-07-18 | D2862LE469 | 3769801 | 1066 | 2100 | 4880 | 1500 | 1 = 4-Mode General Cycle (E3) | N | D = Distillate Diesel Fuel | MAN Truck & Bus SE | 24.2 |  | 1.7 | 0.01 | 0.03 | 0.7 | 655 | 0 | 0.01 | [6 empty] | 1.8 | 0.19 | 0.04 | 5 | MMNBNM0006059 | Y | Y
2021 | MAN Truck & Bus AG | MMNBN24.2COX | Certificate of Conformity Only | Correction | 2020-06-05 | D2868LE426 | 2818 805 | 1029 | 2300 | 3370 | 1500 | 1 = 4-Mode General Cycle (E3) | N | D = Distillate Diesel Fuel |  | 16.2 |  | 5.2 | 0.04 | 0.09 | 0.9 | 735 | 0 | [10 empty] | 5 | MMNBNM0005683
2021 | MAN Truck & Bus AG | MMNBN24.2COX | Certificate of Conformity Only | Correction | 2020-06-05 | D2868LE426 | 2818 805 | 1029 | 2300 | 3370 | 1500 | 1 = 4-Mode General Cycle (E3) | N | D = Distillate Diesel Fuel |  | 16.2 |  | 5.2 | 0.04 | 0.09 | 0.9 | 735 | 0 | [10 empty] | 5 | MMNBNM0005873
2021 | MAN Truck & Bus AG | MMNBN24.2LC4 | Certificate of Conformity and EIAPP Certificate | Correction | 2020-09-16 | D2862LE45C | 4572 280 | 1213 | 2300 | 5512 | 1650 | 2 = 5-Mode Recreational Cycle (E5) | N | D = Distillate Diesel Fuel | MAN Truck & Bus SE | 24.2 |  | 1.6 | 0.02 | 0.04 | 0.3 | 658 | 0 | 0 | [6 empty] | 1.8 | 0.19 | 0.04 | 5 | MMNBNM0006067 | Y | Y
2021 | MAN Truck & Bus AG | MMNBN24.2LC4 | Certificate of Conformity and EIAPP Certificate | Correction | 2020-09-17 | D2862LE45C_E3 | 4572 280 | 1213 | 2300 | 5512 | 1650 | 1 = 4-Mode General Cycle (E3) | N | D = Distillate Diesel Fuel | MAN Truck & Bus SE | 24.2 |  | 1.3 | [12 empty] | 2 |  |  |  | MMNBNM0006066 | Y | Y
2021 | MAN Truck & Bus AG | MMNBN24.2RE2 | Certificate of Conformity and EIAPP Certificate | New Submission | 2013-08-13 | D2862LE426 | 2182801 | 1471 | 2300 | 5180 | 1500 | 2 = 5-Mode Recreational Cycle (E5) | N | D = Distillate Diesel Fuel |  | 24.2 | 5.6 | 5.4 | 0.18 | 0.06 | 1.1 | 700 | 0 | [6 empty] | 5.8 |  |  | 0.12 | 5 | MMNBNM0005290 | N | Y
2021 | MAN Truck & Bus AG | MMNBN24.2RE2 | Certificate of Conformity and EIAPP Certificate | Running Change | 2013-04-24 | D2862LE426_E3 | 2182801 | 1471 | 2300 | 5180 | 1500 | 1 = 4-Mode General Cycle (E3) | N | D = Distillate Diesel Fuel | MAN Truck & Bus SE | 24.2 |  | 5.6 | [12 empty] | 7.7 |  |  |  | MMNBNM0006013 | N | Y
2021 | MAN Truck & Bus AG | MMNBN24.2RE2 | Certificate of Conformity and EIAPP Certificate | Running Change | 2013-04-24 | D2862LE426_E3 | 2182801 | 1471 | 2300 | 5180 | 1500 | 1 = 4-Mode General Cycle (E3) | N | D = Distillate Diesel Fuel | MAN Truck & Bus SE | 24.2 |  | 5.6 | [12 empty] | 7.7 |  |  |  | MMNBNM0006062 | N | Y
2021 | MAN Truck & Bus AG | MMNBN24.2RE2 | Certificate of Conformity and EIAPP Certificate | Running Change | 2013-08-13 | D2862LE426 | 2182801 | 1471 | 2300 | 5180 | 1500 | 2 = 5-Mode Recreational Cycle (E5) | N | D = Distillate Diesel Fuel | MAN Truck & Bus SE | 24.2 | 5.6 | 5.4 | 0.18 | 0.06 | 1.1 | 700 | 0 | [6 empty] | 5.8 |  |  | 0.12 | 5 | MMNBNM0006014 | N | Y
2021 | MAN Truck & Bus AG | MMNBN24.2RE2 | Certificate of Conformity and EIAPP Certificate | Running Change | 2013-08-13 | D2862LE426 | 2182801 | 1471 | 2300 | 5180 | 1500 | 2 = 5-Mode Recreational Cycle (E5) | N | D = Distillate Diesel Fuel | MAN Truck & Bus SE | 24.2 | 5.6 | 5.4 | 0.18 | 0.06 | 1.1 | 700 | 0 | [6 empty] | 5.8 |  |  | 0.12 | 5 | MMNBNM0006061 | N | Y
2021 | MAN Truck & Bus AG | MMNBN24.2RE2 | Certificate of Conformity and EIAPP Certificate | Running Change | 2013-08-13 | D2862LE426 | 2182801 | 1471 | 2300 | 5180 | 1500 | 2 = 5-Mode Recreational Cycle (E5) | N | D = Distillate Diesel Fuel |  | 24.2 | 5.6 | 5.4 | 0.18 | 0.06 | 1.1 | 700 | 0 | [6 empty] | 5.8 |  |  | 0.12 | 5 | MMNBNM0005648 | N | Y
2021 | MAN Truck & Bus AG | MMNBN24.2RE2 | Certificate of Conformity and EIAPP Certificate | Running Change | 2013-08-13 | D2862LE426 | 2182801 | 1471 | 2300 | 5180 | 1500 | 2 = 5-Mode Recreational Cycle (E5) | N | D = Distillate Diesel Fuel |  | 24.2 | 5.6 | 5.4 | 0.18 | 0.06 | 1.1 | 700 | 0 | [6 empty] | 5.8 |  |  | 0.12 | 5 | MMNBNM0005658 | N | Y
2021 | MAN Truck & Bus AG | MMNBN24.2RE2 | Certificate of Conformity and EIAPP Certificate | Running Change | 2013-08-13 | D2862LE426 | 2182801 | 1471 | 2300 | 5180 | 1500 | 2 = 5-Mode Recreational Cycle (E5) | N | D = Distillate Diesel Fuel |  | 24.2 | 5.6 | 5.4 | 0.18 | 0.06 | 1.1 | 700 | 0 | [6 empty] | 5.8 |  |  | 0.12 | 5 | MMNBNM0005787 | N | Y
2021 | MAN Truck & Bus AG | MMNBN24.2RE2 | Certificate of Conformity and EIAPP Certificate | Running Change | 2013-08-13 | D2862LE426 | 2182801 | 1471 | 2300 | 5180 | 1500 | 2 = 5-Mode Recreational Cycle (E5) | N | D = Distillate Diesel Fuel |  | 24.2 | 5.6 | 5.4 | 0.18 | 0.06 | 1.1 | 700 | 0 | [6 empty] | 5.8 |  |  | 0.12 | 5 | MMNBNM0005846 | N | Y
2021 | MAN Truck & Bus AG | MMNBN24.2RE2 | Certificate of Conformity and EIAPP Certificate | Running Change | 2013-08-13 | D2862LE426 | 2182801 | 1471 | 2300 | 5180 | 1500 | 2 = 5-Mode Recreational Cycle (E5) | N | D = Distillate Diesel Fuel |  | 24.2 | 5.6 | 5.4 | 0.18 | 0.06 | 1.1 | 700 | 0 | [6 empty] | 5.8 |  |  | 0.12 | 5 | MMNBNM0005872 | N | Y
2021 | Mitsubishi Heavy Industries Engine & Turbocharger, Ltd. | MMVXN14.6CCA | Certificate of Conformity Only | New Submission |  |  |  | 320 | [8 empty] | 5.4 | 5.1 | 0.24 | 0.09 | 0.4 | 724 | 0 | [6 empty] | 5.6 |  |  | 0.1 | 5
2021 | Mitsubishi Heavy Industries Engine & Turbocharger, Ltd. | MMVXN14.6CCA | Certificate of Conformity Only | Running Change |  |  |  | 320 | [8 empty] | 5.4 | 5.1 | 0.24 | 0.09 | 0.4 | 724 | 0 | [6 empty] | 5.6 |  |  | 0.1 | 5
2021 | Mitsubishi Heavy Industries Engine & Turbocharger, Ltd. | MMVXN18.6CCA | Certificate of Conformity Only | Correction | 2014-07-31 | S6A3-Y3MPTK-4 | 36755 | 405 | 1840 | 2101.9 | 1840 | 1 = 4-Mode General Cycle (E3) | N | D = Distillate Diesel Fuel |  | 18.6 | 5.5 | 5.2 | 0.24 | 0.1 | 0.5 | 729 | 0 | [6 empty] | 5.6 |  |  | 0.1 | 5 | MMVXNM0005620
2021 | Mitsubishi Heavy Industries Engine & Turbocharger, Ltd. | MMVXN18.6CCA | Certificate of Conformity Only | Correction | 2014-07-31 | S6A3-Y3MPTK-4 | 36755 | 405 | 1840 | 2101.9 | 1840 | 1 = 4-Mode General Cycle (E3) | N | D = Distillate Diesel Fuel |  | 18.6 | 5.6 | 5.4 | 0.24 | 0.1 | 0.5 | 747 | 0 | [6 empty] | 5.6 |  |  | 0.1 | 5 | MMVXNM0006140
2021 | Mitsubishi Heavy Industries Engine & Turbocharger, Ltd. | MMVXN18.6CCA | Certificate of Conformity Only | New Submission | 2014-07-31 | S6A3-Y3MPTK-4 | 36755 | 405 | 1840 | 2101.9 | 1840 | 1 = 4-Mode General Cycle (E3) | N | D = Distillate Diesel Fuel |  | 18.6 | 5.5 | 5.2 | 0.24 | 0.1 | 0.5 | 729 | 0 | [6 empty] | 5.6 |  |  | 0.1 | 5 | MMVXNM0005140
2021 | Mitsubishi Heavy Industries Engine & Turbocharger, Ltd. | MMVXN18.6CCA | Certificate of Conformity Only | Running Change | 2014-07-31 | S6A3-Y3MPTK-4 | 36755 | 405 | 1840 | 2101.9 | 1840 | 1 = 4-Mode General Cycle (E3) | N | D = Distillate Diesel Fuel |  | 18.6 | 5.5 | 5.2 | 0.24 | 0.1 | 0.5 | 729 | 0 | [6 empty] | 5.6 |  |  | 0.1 | 5 | MMVXNM0005529
2021 | Mitsubishi Heavy Industries Engine & Turbocharger, Ltd. | MMVXN18.6CCA | Certificate of Conformity Only | Running Change | 2014-07-31 | S6A3-Y3MPTK-4 | 36755 | 405 | 1840 | 2101.9 | 1840 | 1 = 4-Mode General Cycle (E3) | N | D = Distillate Diesel Fuel |  | 18.6 | 5.5 | 5.2 | 0.24 | 0.1 | 0.5 | 729 | 0 | [6 empty] | 5.6 |  |  | 0.1 | 5 | MMVXNM0006108
2021 | Mitsubishi Heavy Industries Engine & Turbocharger, Ltd. | MMVXN24.5CCA | Certificate of Conformity Only | New Submission |  |  |  | 510 | [8 empty] | 5.6 | 5.3 | 0.28 | 0.08 | 0.4 | 702 | 0 | [6 empty] | 5.8 |  |  | 0.1 | 5
2021 | Mitsubishi Heavy Industries Engine & Turbocharger, Ltd. | MMVXN24.5CCA | Certificate of Conformity Only | Running Change |  |  |  | 510 | [8 empty] | 5.6 | 5.3 | 0.28 | 0.08 | 0.4 | 702 | 0 | [6 empty] | 5.8 |  |  | 0.1 | 5
2021 | Mitsubishi Heavy Industries Engine & Turbocharger, Ltd. | MMVXN24.5CCB | Certificate of Conformity Only | Correction | 2020-09-29 | S6R-Y3MPTAW-9 | 60817 | 470 | 1600 | 2805 | 1600 | 1 = 4-Mode General Cycle (E3) | N | D = Distillate Diesel Fuel |  | 24.5 | 1.2 | 1.2 | 0.03 | 0.03 | 0.1 | 671 | 0 | 0.01 | [5 empty] | 5.8 |  |  | 0.1 | 5 | MMVXNM0006141
2021 | Mitsubishi Heavy Industries Engine & Turbocharger, Ltd. | MMVXN24.5CCB | Certificate of Conformity Only | New Submission | 2020-09-29 | S6R-Y3MPTAW-9 | 60817 | 470 | 1600 | 2805 | 1600 | 1 = 4-Mode General Cycle (E3) | N | D = Distillate Diesel Fuel |  | 24.5 | 1.2 | 1.2 | 0.03 | 0.03 | 0.1 | 666 | 0 | 0.01 | [5 empty] | 5.8 |  |  | 0.1 | 5 | MMVXNM0005921
2021 | Mitsubishi Heavy Industries Engine & Turbocharger, Ltd. | MMVXN24.5CCB | Certificate of Conformity Only | Running Change | 2020-09-29 | S6R-Y3MPTAW-9 | 60817 | 470 | 1600 | 2805 | 1600 | 1 = 4-Mode General Cycle (E3) | N | D = Distillate Diesel Fuel |  | 24.5 | 1.2 | 1.2 | 0.03 | 0.03 | 0.1 | 666 | 0 | 0.01 | [5 empty] | 5.8 |  |  | 0.1 | 5 | MMVXNM0006109
2021 | Mitsubishi Heavy Industries Engine & Turbocharger, Ltd. | MMVXN24.5CCB | Certificate of Conformity Only | Running Change | 2020-09-29 | S6R-Y3MPTAW-9 | 60817 | 470 | 1600 | 2805 | 1600 | 1 = 4-Mode General Cycle (E3) | N | D = Distillate Diesel Fuel |  | 24.5 | 1.2 | 1.2 | 0.03 | 0.03 | 0.1 | 671 | 0 | 0.01 | [5 empty] | 5.8 |  |  | 0.1 | 5 | MMVXNM0006289
2021 | Mitsubishi Heavy Industries Engine & Turbocharger, Ltd. | MMVXN30.0CCA | Certificate of Conformity Only | Correction | 2013-07-16 | S6R2-Y3MPTAW-2 | 73395 | 599 | 1400 | 4086 | 1400 | 1 = 4-Mode General Cycle (E3) | N | D = Distillate Diesel Fuel |  | 30 | 5.6 | 5.4 | 0.22 | 0.06 | 0.4 | 689 | 0 | [6 empty] | 5.8 |  |  | 0.1 | 5 | MMVXNM0006142
2021 | Mitsubishi Heavy Industries Engine & Turbocharger, Ltd. | MMVXN30.0CCA | Certificate of Conformity Only | New Submission | 2013-07-16 | S6R2-Y3MPTAW-2 | 60817 | 599 | 1400 | 4086 | 1400 | 1 = 4-Mode General Cycle (E3) | N | D = Distillate Diesel Fuel |  | 30 | 5.5 | 5.3 | 0.22 | 0.07 | 0.4 | 671 | 0 | [6 empty] | 5.8 |  |  | 0.1 | 5 | MMVXNM0005145
2021 | Mitsubishi Heavy Industries Engine & Turbocharger, Ltd. | MMVXN30.0CCA | Certificate of Conformity Only | Running Change | 2013-07-16 | S6R2-Y3MPTAW-2 | 60817 | 599 | 1400 | 4086 | 1400 | 1 = 4-Mode General Cycle (E3) | N | D = Distillate Diesel Fuel |  | 30 | 5.5 | 5.3 | 0.22 | 0.07 | 0.4 | 671 | 0 | [6 empty] | 5.8 |  |  | 0.1 | 5 | MMVXNM0006110
2021 | Mitsubishi Heavy Industries Engine & Turbocharger, Ltd. | MMVXN49.0DCA | Certificate of Conformity Only | Correction | 2019-09-27 | S12R-Y4MPTAW-3 | 13428 | 940 | 1600 | 5610 | 1600 | 1 = 4-Mode General Cycle (E3) | N | D = Distillate Diesel Fuel |  | 49 |  | 1 | 0.03 | 0.03 | 0.1 | 667 | 0 | 0.01 | [6 empty] | 1.8 | 0.19 | 0.04 | 5 | MMVXNM0006143
2021 | Mitsubishi Heavy Industries Engine & Turbocharger, Ltd. | MMVXN49.0DCA | Certificate of Conformity Only | New Submission | 2019-09-27 | S12R-Y4MPTAW-3 | 13428 | 940 | 1600 | 5610 | 1600 | 1 = 4-Mode General Cycle (E3) | N | D = Distillate Diesel Fuel |  | 49 |  | 1 | 0.03 | 0.03 | 0.1 | 663 | 0 | 0.01 | [6 empty] | 1.8 | 0.19 | 0.04 | 5 | MMVXNM0004742
2021 | Mitsubishi Heavy Industries Engine & Turbocharger, Ltd. | MMVXN49.0DCA | Certificate of Conformity Only | Running Change | 2019-09-27 | S12R-Y4MPTAW-3 | 13428 | 940 | 1600 | 5610 | 1600 | 1 = 4-Mode General Cycle (E3) | N | D = Distillate Diesel Fuel |  | 49 |  | 1 | 0.03 | 0.03 | 0.1 | 663 | 0 | 0.01 | [6 empty] | 1.8 | 0.19 | 0.04 | 5 | MMVXNM0004883
2021 | Mitsubishi Heavy Industries Engine & Turbocharger, Ltd. | MMVXN49.0DCA | Certificate of Conformity Only | Running Change | 2019-09-27 | S12R-Y4MPTAW-3 | 13428 | 940 | 1600 | 5610 | 1600 | 1 = 4-Mode General Cycle (E3) | N | D = Distillate Diesel Fuel |  | 49 |  | 1 | 0.03 | 0.03 | 0.1 | 663 | 0 | 0.01 | [6 empty] | 1.8 | 0.19 | 0.04 | 5 | MMVXNM0005603
2021 | Mitsubishi Heavy Industries Engine & Turbocharger, Ltd. | MMVXN49.0DCA | Certificate of Conformity Only | Running Change | 2019-09-27 | S12R-Y4MPTAW-3 | 13428 | 940 | 1600 | 5610 | 1600 | 1 = 4-Mode General Cycle (E3) | N | D = Distillate Diesel Fuel |  | 49 |  | 1 | 0.03 | 0.03 | 0.1 | 663 | 0 | 0.01 | [6 empty] | 1.8 | 0.19 | 0.04 | 5 | MMVXNM0005786
2021 | Mitsubishi Heavy Industries Engine & Turbocharger, Ltd. | MMVXN49.0DCA | Certificate of Conformity Only | Running Change | 2019-09-27 | S12R-Y4MPTAW-3 | 13428 | 940 | 1600 | 5610 | 1600 | 1 = 4-Mode General Cycle (E3) | N | D = Distillate Diesel Fuel |  | 49 |  | 1 | 0.03 | 0.03 | 0.1 | 663 | 0 | 0.01 | [6 empty] | 1.8 | 0.19 | 0.04 | 5 | MMVXNM0005920
2021 | Mitsubishi Heavy Industries Engine & Turbocharger, Ltd. | MMVXN49.0DCA | Certificate of Conformity Only | Running Change | 2019-09-27 | S12R-Y4MPTAW-3 | 13428 | 940 | 1600 | 5610 | 1600 | 1 = 4-Mode General Cycle (E3) | N | D = Distillate Diesel Fuel |  | 49 |  | 1 | 0.03 | 0.03 | 0.1 | 663 | 0 | 0.01 | [6 empty] | 1.8 | 0.19 | 0.04 | 5 | MMVXNM0006111
2021 | Mitsubishi Heavy Industries Engine & Turbocharger, Ltd. | MMVXN49.0DCA | Certificate of Conformity Only | Running Change | 2019-09-27 | S12R-Y4MPTAW-3 | 13428 | 940 | 1600 | 5610 | 1600 | 1 = 4-Mode General Cycle (E3) | N | D = Distillate Diesel Fuel |  | 49 |  | 1 | 0.03 | 0.03 | 0.1 | 667 | 0 | 0.01 | [6 empty] | 1.8 | 0.19 | 0.04 | 5 | MMVXNM0006290
2021 | Mitsubishi Heavy Industries Engine & Turbocharger, Ltd. | MMVXN49.0DCA | Certificate of Conformity Only | Running Change | 2019-09-27 | S12R-Y4MPTAW-3 | 13428 | 940 | 1600 | 5610 | 1600 | 1 = 4-Mode General Cycle (E3) | N | D = Distillate Diesel Fuel |  | 49 |  | 1 | 0.03 | 0.03 | 0.1 | 667 | 0 | 0.01 | [6 empty] | 1.8 | 0.19 | 0.04 | 5 | MMVXNM0006534
2021 | NANNI INDUSTRIES SAS | MNANN00.7SM1 | Certificate of Conformity Only | New Submission | [12 empty] | 5.2 | 5 | 0.24 | 0.14 | 1 | 915 | 0.01 | [6 empty] | 7.5 |  |  | 0.4 | 6.6
2021 | NANNI INDUSTRIES SAS | MNANN01.1051 | Certificate of Conformity Only | New Submission | [12 empty] | 5.8 | 5.6 | 0.2 | 0.07 | 1 | 1022 | 0.01 | [6 empty] | 5.8 |  |  | 0.2 | 5.5
2021 | NANNI INDUSTRIES SAS | MNANN01.5051 | Certificate of Conformity Only | New Submission | [12 empty] | 5.2 | 5 | 0.15 | 0.11 | 0.8 | 892 | 0.01 | [6 empty] | 5.8 |  |  | 0.2 | 5.5
2021 | NANNI INDUSTRIES SAS | MNANN02.0032 | Certificate of Conformity Only | New Submission | [12 empty] | 5.2 | 5 | 0.18 | 0.08 | 0.6 | 928 | 0 | [6 empty] | 5.8 |  |  | 0.2 | 5.5
2021 | NANNI INDUSTRIES SAS | MNANN02.2031 | Certificate of Conformity Only | New Submission | [12 empty] | 5.6 | 5.3 | 0.31 | 0.07 | 1 | 954 | 0 | [6 empty] | 5.8 |  |  | 0.2 | 5.5
2021 | NANNI INDUSTRIES SAS | MNANN02.4031 | Certificate of Conformity Only | New Submission | [12 empty] | 4.3 | 4.2 | 0.11 | 0.07 | 0.5 | 882 | 0.01 |  | 4.5 |  |  | 0.12 |  | 4.7 |  |  | 0.3 | 5
2021 | NANNI INDUSTRIES SAS | MNANN02.4032 | Certificate of Conformity Only | New Submission | [12 empty] | 3.3 | 3.2 | 0.08 | 0.21 | 0.5 | 900 | 0 | [6 empty] | 4.7 |  |  | 0.3 | 5
2021 | NANNI INDUSTRIES SAS | MNANN03.0KD2 | Certificate of Conformity Only | New Submission |  |  |  | 195 | [8 empty] | 4.3 | 4.2 | 0.15 | 0.04 | 0.1 | 596 | 0.01 |  | 5.6 |  |  | 0.1 |  | 5.8 |  |  | 0.15 | 5
2021 | NANNI INDUSTRIES SAS | MNANN03.0KD2 | Certificate of Conformity Only | New Submission |  |  |  | 195 | [8 empty] | 4.8 | 4.6 | 0.21 | 0.02 | 0.1 | 729 | 0.01 |  | 5.6 |  |  | 0.1 |  | 5.8 |  |  | 0.15 | 5
2021 | NANNI INDUSTRIES SAS | MNANN03.0KD2 | Certificate of Conformity Only | New Submission |  |  |  | 195 | [8 empty] | 5.4 | 5.2 | 0.23 | 0.08 | 0.2 | 766 | 0.01 |  | 5.6 |  |  | 0.1 |  | 5.8 |  |  | 0.15 | 5
2021 | NANNI INDUSTRIES SAS | MNANN03.8121 | Certificate of Conformity Only | Correction | [12 empty] | 4.6 | 4.3 | 0.32 | 0.14 | 1.1 | 723 | 0 |  |  |  |  | 0.25 |  | 5.4 |  |  | 0.12 | 5
2021 | NANNI INDUSTRIES SAS | MNANN04.5VD1 | Certificate of Conformity Only | New Submission |  |  |  | 272 | [8 empty] | 5.3 | 5 | 0.22 | 0.04 | 0.8 | 743 | 0 |  | 5.5 |  |  | 0.06 |  | 5.8 |  |  | 0.15 | 5
2021 | National Railway Equipment Co. | MNREN169.ERT | Certificate of Conformity Only | Correction
2021 | National Railway Equipment Co. | MNREN186.EU3 | Certificate of Conformity Only | Correction
2021 | National Railway Equipment Co. | MNREN186.MUI | Certificate of Conformity Only | Correction
2021 | National Railway Equipment Co. | MNREN211.ENP | Certificate of Conformity Only | Correction
2021 | Northern Lights Inc. | MADEN03.3DGE | Certificate of Conformity Only | Correction | 2016-11-16 | M944D | S4S-276389 | 32 | 1787 | 173.4 | 1769 | 4 = 5-Mode Constant Speed Auxiliary Cycle (D2) | N | D = Distillate Diesel Fuel | Olson Ecologic Engine Testing Lab, LLC | 3.3 | 3.9 | 3.9 | 0.02 | 0.12 | 0.4 | 847 | [7 empty] | 4.7 |  |  | 0.3 | 5.5 | MADENM0005975
2021 | Northern Lights Inc. | MADEN03.3S4S | Certificate of Conformity Only | Correction |  |  |  | 42 | [8 empty] | 4 | 3.9 | 0.08 | 0.15 | 0 | 790 | [7 empty] | 4.7 |  |  | 0.3 | 5
2021 | Northern Lights Inc. | MADEN2.491DZ | Certificate of Conformity Only | New Submission | 2012-11-13 | M864 | 0227888 | 29 | 1800 | 155.9 | 1800 | 4 = 5-Mode Constant Speed Auxiliary Cycle (D2) | N | D = Distillate Diesel Fuel | Olson Ecologic Engine Testing Lab, LLC | 2.5 | 3.4 | 3.1 | 0.27 | 0.01 | 1.8 | 827 | [7 empty] | 4.7 |  |  | 0.3 | 5.5 | MADENM0006008
2021 | OXE Marine AB | MCABN02.0OXE | Certificate of Conformity and EIAPP Certificate | New Submission |  |  |  | 144 | [8 empty] | 5.3 | 5.2 | 0.14 | 0.13 | 1 | 751 | [7 empty] | 5.8 |  |  | 0.15 | 5 |  | N | Y
2021 | OXE Marine AB | MCABN03.0OXE | Certificate of Conformity and EIAPP Certificate | New Submission | 2020-08-06 | OXE 6-Peak | 50095733 | 235 | 4400 | 680 | 1750 | 1 = 4-Mode General Cycle (E3) | N | D = Distillate Diesel Fuel |  | 3 |  | 5.1 | [12 empty] | 7.7 |  |  |  | MCABNM0005621 | N | Y
2021 | OXE Marine AB | MCABN03.0OXE | Certificate of Conformity and EIAPP Certificate | New Submission | 2020-08-07 | OXE 6-Peak | 50095733 | 235 | 4400 | 680 | 1750 | 1 = 4-Mode General Cycle (E3) | N | D = Distillate Diesel Fuel |  | 3 | 5.3 | 5.2 | 0.06 | 0.13 | 0.8 | 746 | [7 empty] | 5.8 |  |  | 0.15 | 5 | MCABNM0005622 | N | Y
2021 | Perkins Engines Co Ltd | MPKXN.761D20 | Certificate of Conformity Only | New Submission |  |  |  | 14 | [8 empty] | 4.4 | 4.1 | 0.33 | 0.35 | 1.2 | 959 | 0.01 | [6 empty] | 7.5 |  |  | 0.4 | 6.6
2021 | Perkins Engines Co Ltd | MPKXN.761E3C | Certificate of Conformity Only | New Submission |  |  |  | 7 | [8 empty] | 5.7 | 5.1 | 0.65 | 0.28 | 1.9 | 1166 | 0.01 | [6 empty] | 7.5 |  |  | 0.4 | 8
2021 | Perkins Engines Co Ltd | MPKXN.761E3C | Certificate of Conformity Only | Running Change |  |  |  | 7 | [8 empty] | 5.7 | 5.1 | 0.65 | 0.28 | 1.9 | 1166 | 0.01 | [6 empty] | 7.5 |  |  | 0.4 | 8
2021 | Perkins Engines Co Ltd | MPKXN01.1D30 | Certificate of Conformity Only | New Submission |  |  |  | 21 | [8 empty] | 5.1 | 4.9 | 0.24 | 0.12 | 0.8 | 853 | 0 | [6 empty] | 5.8 |  |  | 0.2 | 5.5
2021 | Perkins Engines Co Ltd | MPKXN01.1LCS | Certificate of Conformity Only | New Submission |  |  |  | 12 | [8 empty] | 4.7 | 4.2 | 0.54 | 0.21 | 2.4 | 997 | 46.78 | [6 empty] | 7.5 |  |  | 0.4 | 6.6
2021 | Perkins Engines Co Ltd | MPKXN01.1LCS | Certificate of Conformity Only | Running Change |  |  |  | 12 | [8 empty] | 4.7 | 4.2 | 0.54 | 0.21 | 2.4 | 997 | 46.78 | [6 empty] | 7.5 |  |  | 0.4 | 6.6
2021 | Perkins Engines Co Ltd | MPKXN01.5N3C | Certificate of Conformity Only | New Submission |  |  |  | 16 | [8 empty] | 4.7 | 4.3 | 0.36 | 0.18 | 1.6 | 921 | 0.01 | [6 empty] | 7.5 |  |  | 0.4 | 6.6
2021 | Perkins Engines Co Ltd | MPKXN01.5N3C | Certificate of Conformity Only | Running Change |  |  |  | 16 | [8 empty] | 4.7 | 4.3 | 0.36 | 0.18 | 1.6 | 921 | 0.01 | [6 empty] | 7.5 |  |  | 0.4 | 6.6
2021 | Perkins Engines Co Ltd | MPKXN02.2D50 | Certificate of Conformity Only | New Submission |  |  |  | 38 | [8 empty] | 5.5 | 5.4 | 0.19 | 0.09 | 0.9 | 829 | 0 | [6 empty] | 5.8 |  |  | 0.2 | 5
2021 | Perkins Engines Co Ltd | MPKXN02.2D75 | Certificate of Conformity Only | New Submission |  |  |  | 55 | [8 empty] | 3.8 | 0.3 | 3.53 | 0.16 | 0.2 | 5 | 0.92 | [6 empty] | 5.8 |  |  | 0.2 | 5
2021 | Perkins Engines Co Ltd | MPKXN02.2D75 | Certificate of Conformity Only | New Submission |  |  |  | 55 | [8 empty] | 5.1 | 4.9 | 0.15 | 0.16 | 1.2 | 874 | 0 | [6 empty] | 5.8 |  |  | 0.2 | 5
2021 | Perkins Engines Co Ltd | MPKXN02.2NLC | Certificate of Conformity Only | New Submission |  |  |  | 24 | [8 empty] | 4.9 | 4.7 | 0.21 | 0.02 | 1.3 | 819 | 0 | [6 empty] | 5.8 |  |  | 0.2 | 5.5
2021 | Perkins Engines Co Ltd | MPKXN02.2NLC | Certificate of Conformity Only | Running Change |  |  |  | 24 | [8 empty] | 4.9 | 4.7 | 0.21 | 0.02 | 1.3 | 819 | 0 | [6 empty] | 5.8 |  |  | 0.2 | 5.5
2021 | Perkins Engines Co Ltd | MPKXN02.2NLT | Certificate of Conformity Only | New Submission |  |  |  | 33 | [8 empty] | 5.1 | 4.9 | 0.2 | 0.12 | 0.8 | 890 | 0 | [6 empty] | 5.8 |  |  | 0.2 | 5.5
2021 | Perkins Engines Co Ltd | MPKXN02.2NLT | Certificate of Conformity Only | Running Change |  |  |  | 33 | [8 empty] | 5.1 | 4.9 | 0.2 | 0.12 | 0.8 | 890 | 0 | [6 empty] | 5.8 |  |  | 0.2 | 5.5
2021 | Perkins Engines Co Ltd | MPKXN04.4MN1 | Certificate of Conformity Only | New Submission | 2020-02-24 | 4218/1500 | A5E00594 | 142 | 1500 | 760.8 | 1500 | 4 = 5-Mode Constant Speed Auxiliary Cycle (D2) | N | D = Distillate Diesel Fuel |  | 4.4 | 5 | 4.9 | 0.07 | 0.06 | 2.1 | 713 | 0 | [6 empty] | 5.4 |  |  | 0.12 | 5 | MPKXNM0005369
2021 | Perkins Engines Co Ltd | MPKXN04.4MP1 | Certificate of Conformity Only | New Submission | 2020-03-12 | 6694/1500D2 | A5E00594 | 78 | 1500 | 498 | 1500 | 4 = 5-Mode Constant Speed Auxiliary Cycle (D2) | N | D = Distillate Diesel Fuel | Company Headquaters / Plant 1 Location | 4.4 | 4 | 3.8 | 0.16 | 0.07 | 2.4 | 851 | 0 | [6 empty] | 5.4 |  |  | 0.12 | 5 | MPKXNM0005167
2021 | Perkins Engines Co Ltd | MPKXN04.4MP1 | Certificate of Conformity Only | New Submission | 2020-03-12 | 6694/1500E2 | A5E00594 | 78 | 1500 | 498 | 1500 | 3 = 4-Mode Constant Speed Propulsion Cycle (E2) | N | D = Distillate Diesel Fuel | Company Headquaters / Plant 1 Location | 4.4 | 4.2 | 4.1 | 0.05 | 0.08 | 2.8 | 286 | 0 | [6 empty] | 5.4 |  |  | 0.12 | 5 | MPKXNM0005166
2021 | Perkins Engines Co Ltd | MPKXN07.0BP1 | Certificate of Conformity and EIAPP Certificate | New Submission |  |  |  | 241 | [8 empty] | 4.9 | 4.7 | 0.16 | 0.06 | 1.3 | 742 | 0 | [6 empty] | 5.4 |  |  | 0.12 | 5 |  | N | Y
2021 | Perkins Engines Co Ltd | MPKXN07.0BP1 | Certificate of Conformity and EIAPP Certificate | New Submission |  |  |  | 241 | [9 empty] | 4.9 | [12 empty] | 7.8 |  |  |  |  | N | Y
2021 | Perkins Engines Co Ltd | MPKXN07.0BP1 | Certificate of Conformity and EIAPP Certificate | Running Change |  |  |  | 241 | [8 empty] | 4.9 | 4.7 | 0.16 | 0.06 | 1.3 | 742 | 0 | [6 empty] | 5.4 |  |  | 0.12 | 5 |  | N | Y
2021 | Perkins Engines Co Ltd | MPKXN07.0BP1 | Certificate of Conformity and EIAPP Certificate | Running Change |  |  |  | 241 | [9 empty] | 4.9 | [12 empty] | 7.8 |  |  |  |  | N | Y
2021 | Perkins Engines Co Ltd | MPKXN07.0BP6 | Certificate of Conformity and EIAPP Certificate | New Submission |  |  |  | 373 | [8 empty] | 4.6 | 4.6 | 0.06 | 0.06 | 1.1 | 708 | 0 | [6 empty] | 5.8 |  |  | 0.14 | 5 |  | N | Y
2021 | Perkins Engines Co Ltd | MPKXN07.0BP6 | Certificate of Conformity and EIAPP Certificate | New Submission |  |  |  | 373 | [9 empty] | 0 | [12 empty] | 7.7 |  |  |  |  | N | Y
2021 | Perkins Engines Co Ltd | MPKXN07.0BW5 | Certificate of Conformity and EIAPP Certificate | New Submission |  |  |  | 317 | [8 empty] | 5.1 | 5 | 0.06 | 0.06 | 1.2 | 710 | 0 | [6 empty] | 5.8 |  |  | 0.14 | 5 |  | N | Y
2021 | Perkins Engines Co Ltd | MPKXN07.0BW5 | Certificate of Conformity and EIAPP Certificate | New Submission |  |  |  | 317 | [9 empty] | 4.9 | [12 empty] | 7.7 |  |  |  |  | N | Y
2021 | Perkins Engines Co Ltd | MPKXN07.0BW5 | Certificate of Conformity and EIAPP Certificate | Running Change |  |  |  | 317 | [8 empty] | 5.1 | 5 | 0.06 | 0.06 | 1.2 | 710 | 0 | [6 empty] | 5.8 |  |  | 0.14 | 5 |  | N | Y
2021 | Perkins Engines Co Ltd | MPKXN07.0BW5 | Certificate of Conformity and EIAPP Certificate | Running Change |  |  |  | 317 | [9 empty] | 4.9 | [12 empty] | 7.7 |  |  |  |  | N | Y
2021 | Perkins Engines Co Ltd | MPKXN07.0BW7 | Certificate of Conformity and EIAPP Certificate | New Submission |  |  |  | 317 | [8 empty] | 4.5 | 4.5 | 0.07 | 0.06 | 1.5 | 724 | 0 | [6 empty] | 5.4 |  |  | 0.12 | 5 |  | N | Y
2021 | Perkins Engines Co Ltd | MPKXN07.0BW7 | Certificate of Conformity and EIAPP Certificate | New Submission |  |  |  | 317 | [8 empty] | 4.6 | 4.5 | 0.1 | 0.07 | 2.3 | 738 | 0 | [6 empty] | 5.4 |  |  | 0.12 | 5 |  | N | Y
2021 | Perkins Engines Co Ltd | MPKXN07.0BW7 | Certificate of Conformity and EIAPP Certificate | New Submission |  |  |  | 317 | [9 empty] | 4.9 | [12 empty] | 7.7 |  |  |  |  | N | Y
2021 | Perkins Engines Co Ltd | MPKXN07.0BW7 | Certificate of Conformity and EIAPP Certificate | Running Change |  |  |  | 317 | [8 empty] | 4.5 | 4.5 | 0.07 | 0.06 | 1.5 | 724 | 0 | [6 empty] | 5.4 |  |  | 0.12 | 5 |  | N | Y
2021 | Perkins Engines Co Ltd | MPKXN07.0BW7 | Certificate of Conformity and EIAPP Certificate | Running Change |  |  |  | 317 | [8 empty] | 4.6 | 4.5 | 0.1 | 0.07 | 2.3 | 738 | 0 | [6 empty] | 5.4 |  |  | 0.12 | 5 |  | N | Y
2021 | Perkins Engines Co Ltd | MPKXN07.0BW7 | Certificate of Conformity and EIAPP Certificate | Running Change |  |  |  | 317 | [9 empty] | 4.9 | [12 empty] | 7.7 |  |  |  |  | N | Y
2021 | Progress Rail Locomotive Inc. | MEMDN169.RBL | Certificate of Conformity Only | New Submission | 2008-08-20 | 645E, D2 | 69 E2 1165 | 1641 |  |  |  | 4 = 5-Mode Constant Speed Auxiliary Cycle (D2) | N | D = Distillate Diesel Fuel | Electro-Motive Diesel, Inc |  |  | 16.2 |  | 0.4 | 0.9 | 803 | 0.01 | [11 empty] | MEMDNM0005283
2021 | Progress Rail Locomotive Inc. | MEMDN169.RBL | Certificate of Conformity Only | New Submission | 2008-08-20 | 645E, E3 | 69 E2 1165 | 1641 |  |  |  | 1 = 4-Mode General Cycle (E3) | N | D = Distillate Diesel Fuel | Electro-Motive Diesel, Inc |  |  | 17.4 |  | 0.43 | 0.8 | 722 | 0 | [11 empty] | MEMDNM0005281
2021 | Progress Rail Locomotive Inc. | MEMDN169.RBL | Certificate of Conformity Only | New Submission | 2008-08-21 | 645E, D2 | 69 E2 1165 | 1641 |  |  |  | 4 = 5-Mode Constant Speed Auxiliary Cycle (D2) | N | D = Distillate Diesel Fuel | Electro-Motive Diesel, Inc |  |  | 16 |  | 0.47 | 0.9 | 811 | 0.01 | [11 empty] | MEMDNM0005280
2021 | Progress Rail Locomotive Inc. | MEMDN169.RBL | Certificate of Conformity Only | New Submission | 2008-08-21 | 645E, E2 | 69 E2 1165 | 1641 |  |  |  | 3 = 4-Mode Constant Speed Propulsion Cycle (E2) | N | D = Distillate Diesel Fuel | Electro-Motive Diesel, Inc |  |  | 17.3 |  | 0.42 | 1.2 | 751 | 0 | [11 empty] | MEMDNM0005274
2021 | Progress Rail Locomotive Inc. | MEMDN169.RBL | Certificate of Conformity Only | New Submission | 2008-08-21 | 645E, E3 | 69 E2 1165 | 1641 |  |  |  | 1 = 4-Mode General Cycle (E3) | N | D = Distillate Diesel Fuel | Electro-Motive Diesel, Inc |  |  | 17.7 |  | 0.45 | 0.8 | 728 | 0 | [11 empty] | MEMDNM0005286
2021 | Progress Rail Locomotive Inc. | MEMDN169.RBL | Certificate of Conformity Only | New Submission | 2008-08-22 | 645E, D2 | 69 E2 1165 | 1641 |  |  |  | 4 = 5-Mode Constant Speed Auxiliary Cycle (D2) | N | D = Distillate Diesel Fuel | Electro-Motive Diesel, Inc |  |  | 15.9 |  | 0.45 | 0.9 | 804 | 0.01 | [11 empty] | MEMDNM0005271
2021 | Progress Rail Locomotive Inc. | MEMDN169.RBL | Certificate of Conformity Only | New Submission | 2008-08-22 | 645E, E2 | 69 E2 1165 | 1641 |  |  |  | 3 = 4-Mode Constant Speed Propulsion Cycle (E2) | N | D = Distillate Diesel Fuel | Electro-Motive Diesel, Inc |  |  | 17.1 |  | 0.45 | 1.2 | 751 | 0 | [11 empty] | MEMDNM0005285
2021 | Progress Rail Locomotive Inc. | MEMDN169.RBL | Certificate of Conformity Only | New Submission | 2008-08-22 | 645E, E2 | 69 E2 1165 | 1641 |  |  |  | 3 = 4-Mode Constant Speed Propulsion Cycle (E2) | N | D = Distillate Diesel Fuel | Electro-Motive Diesel, Inc |  |  | 17.3 |  | 0.47 | 1.3 | 761 | 0 | [11 empty] | MEMDNM0005284
2021 | Progress Rail Locomotive Inc. | MEMDN169.RBL | Certificate of Conformity Only | New Submission | 2008-08-22 | 645E, E3 | 69 E2 1165 | 1641 |  |  |  | 1 = 4-Mode General Cycle (E3) | N | D = Distillate Diesel Fuel | Electro-Motive Diesel, Inc |  |  | 17.6 |  | 0.44 | 0.8 | 729 | 0 | [11 empty] | MEMDNM0005282
2021 | Progress Rail Locomotive Inc. | MEMDN169.RBL | Certificate of Conformity Only | New Submission | 2008-08-23 | 645E, D2 | 69 E2 1165 | 1641 |  |  |  | 4 = 5-Mode Constant Speed Auxiliary Cycle (D2) | N | D = Distillate Diesel Fuel | Electro-Motive Diesel, Inc |  |  | 15.8 |  | 0.47 | 0.8 | 801 | 0.01 | [11 empty] | MEMDNM0005277
2021 | Progress Rail Locomotive Inc. | MEMDN169.RBL | Certificate of Conformity Only | New Submission | 2008-08-23 | 645E, E2 | 69 E2 1165 | 1641 |  |  |  | 3 = 4-Mode Constant Speed Propulsion Cycle (E2) | N | D = Distillate Diesel Fuel | Electro-Motive Diesel, Inc |  |  | 17.1 |  | 0.47 | 1.1 | 748 | 0 | [11 empty] | MEMDNM0005275
2021 | Progress Rail Locomotive Inc. | MEMDN169.RBL | Certificate of Conformity Only | New Submission | 2008-08-23 | 645E, E3 | 69 E2 1165 | 1641 |  |  |  | 1 = 4-Mode General Cycle (E3) | N | D = Distillate Diesel Fuel | Electro-Motive Diesel, Inc |  |  | 17.5 |  | 0.47 | 0.6 | 725 | 0 | [11 empty] | MEMDNM0005272
2021 | Progress Rail Locomotive Inc. | MEMDN169.RBL | Certificate of Conformity Only | New Submission | 2008-09-26 | 645E, D2 | 69 E2 1165 | 1641 |  |  |  | 4 = 5-Mode Constant Speed Auxiliary Cycle (D2) | N | D = Distillate Diesel Fuel | Electro-Motive Diesel, Inc |  |  | 14.9 | 0.42 | 0.32 | 0.8 | 805 | 0.01 | 0.04 | [10 empty] | MEMDNM0005276
2021 | Progress Rail Locomotive Inc. | MEMDN169.RBL | Certificate of Conformity Only | New Submission | 2008-09-26 | 645E, E2 | 69 E2 1165 | 1641 |  |  |  | 3 = 4-Mode Constant Speed Propulsion Cycle (E2) | N | D = Distillate Diesel Fuel | Electro-Motive Diesel, Inc |  |  | 16.3 | 0.33 | 0.29 | 1.1 | 692 | 0 | 0.03 | [10 empty] | MEMDNM0005270
2021 | Progress Rail Locomotive Inc. | MEMDN169.RBL | Certificate of Conformity Only | New Submission | 2008-09-26 | 645E, E3 | 69 E2 1165 | 1641 |  |  |  | 1 = 4-Mode General Cycle (E3) | N | D = Distillate Diesel Fuel | Electro-Motive Diesel, Inc |  |  | 16.8 | 0.3 | 0.25 | 0.9 | 722 | 0 | 0.03 | [10 empty] | MEMDNM0005279
2021 | Progress Rail Locomotive Inc. | MEMDN169.RBL | Certificate of Conformity Only | New Submission | 2017-11-10 | 16-645E1 | 69-E2-1165 | 1641 | 900 | 16986 | 900 | 1 = 4-Mode General Cycle (E3) | N | D = Distillate Diesel Fuel | Electro-Motive Diesel, Inc | 168.8 |  | 14.8 | 0.28 | 0.12 | 0.5 | 715 | 0.06 | [11 empty] | MEMDNM0005269
2021 | Progress Rail Locomotive Inc. | MEMDN169.RBL | Certificate of Conformity Only | New Submission | 2017-11-10 | 16-645E8 | 69-E2-1165 | 1641 | 900 | 17411 | 900 | 4 = 5-Mode Constant Speed Auxiliary Cycle (D2) | N | D = Distillate Diesel Fuel | Electro-Motive Diesel, Inc | 168.8 |  | 13.5 | 0.43 | 0.11 | 0.8 | 802 | 0.06 | [11 empty] | MEMDNM0005273
2021 | Progress Rail Locomotive Inc. | MEMDN169.RBL | Certificate of Conformity Only | New Submission | 2017-11-10 | L/R16-645E2 | 69-E2-1165 | 1641 | 900 | 16986 | 900 | 3 = 4-Mode Constant Speed Propulsion Cycle (E2) | N | D = Distillate Diesel Fuel | Electro-Motive Diesel, Inc | 168.8 |  | 14.4 | 0.31 | 0.11 | 0.6 | 742 | 0.06 | [11 empty] | MEMDNM0005278
2021 | Progress Rail Locomotive Inc. | MEMDN169.RLN | Certificate of Conformity Only | New Submission | 2008-08-20 | 16-645E, D2 | 69 E2 1165 | 1566 |  |  |  | 4 = 5-Mode Constant Speed Auxiliary Cycle (D2) | N | D = Distillate Diesel Fuel | Electro-Motive Diesel, Inc |  |  | 16.1 | 0.55 | 0.42 | 0.9 | 803 | 0.01 | 0.04 | [10 empty] | MEMDNM0005294
2021 | Progress Rail Locomotive Inc. | MEMDN169.RLN | Certificate of Conformity Only | New Submission | 2008-08-20 | 16-645E, E2 | 69 E2 1165 | 1566 |  |  |  | 3 = 4-Mode Constant Speed Propulsion Cycle (E2) | N | D = Distillate Diesel Fuel | Electro-Motive Diesel, Inc |  |  | 17.2 | 0.44 | 0.44 | 1.2 | 751 | 0 | 0.03 | [10 empty] | MEMDNM0005301
2021 | Progress Rail Locomotive Inc. | MEMDN169.RLN | Certificate of Conformity Only | New Submission | 2008-08-20 | 16-645E, E3 | 69 E2 1165 | 1566 |  |  |  | 1 = 4-Mode General Cycle (E3) | N | D = Distillate Diesel Fuel | Electro-Motive Diesel, Inc |  |  | 17.4 | 0.38 | 0.44 | 0.8 | 721 | 0 | 0.03 | [10 empty] | MEMDNM0005303
2021 | Progress Rail Locomotive Inc. | MEMDN169.RLN | Certificate of Conformity Only | New Submission | 2008-08-21 | 16-645E, D2 | 69 E2 1165 | 1566 |  |  |  | 4 = 5-Mode Constant Speed Auxiliary Cycle (D2) | N | D = Distillate Diesel Fuel | Electro-Motive Diesel, Inc |  |  | 15.8 | 0.54 | 0.48 | 0.9 | 811 | 0.01 | 0.04 | [10 empty] | MEMDNM0005296
2021 | Progress Rail Locomotive Inc. | MEMDN169.RLN | Certificate of Conformity Only | New Submission | 2008-08-21 | 16-645E, E2 | 69 E2 1165 | 1566 |  |  |  | 3 = 4-Mode Constant Speed Propulsion Cycle (E2) | N | D = Distillate Diesel Fuel | Electro-Motive Diesel, Inc |  |  | 17.1 | 0.46 | 0.49 | 1.3 | 761 | 0 | 0.03 | [10 empty] | MEMDNM0005297
2021 | Progress Rail Locomotive Inc. | MEMDN169.RLN | Certificate of Conformity Only | New Submission | 2008-08-21 | 16-645E, E3 | 69 E2 1165 | 1566 |  |  |  | 1 = 4-Mode General Cycle (E3) | N | D = Distillate Diesel Fuel | Electro-Motive Diesel, Inc |  |  | 17.5 | 0.41 | 0.46 | 0.8 | 727 | 0 | 0.03 | [10 empty] | MEMDNM0005302
2021 | Progress Rail Locomotive Inc. | MEMDN169.RLN | Certificate of Conformity Only | New Submission | 2008-08-22 | 16-645E, D2 | 69 E2 1165 | 1566 |  |  |  | 4 = 5-Mode Constant Speed Auxiliary Cycle (D2) | N | D = Distillate Diesel Fuel | Electro-Motive Diesel, Inc |  |  | 15.7 | 0.53 | 0.47 | 0.9 | 804 | 0.01 | 0.04 | [10 empty] | MEMDNM0005306
2021 | Progress Rail Locomotive Inc. | MEMDN169.RLN | Certificate of Conformity Only | New Submission | 2008-08-22 | 16-645E, E2 | 69 E2 1165 | 1566 |  |  |  | 3 = 4-Mode Constant Speed Propulsion Cycle (E2) | N | D = Distillate Diesel Fuel | Electro-Motive Diesel, Inc |  |  | 16.9 | 0.44 | 0.47 | 1.2 | 751 | 0 | 0.03 | [10 empty] | MEMDNM0005305
2021 | Progress Rail Locomotive Inc. | MEMDN169.RLN | Certificate of Conformity Only | New Submission | 2008-08-22 | 16-645E, E3 | 69 E2 1165 | 1566 |  |  |  | 1 = 4-Mode General Cycle (E3) | N | D = Distillate Diesel Fuel | Electro-Motive Diesel, Inc |  |  | 17.4 | 0.39 | 0.46 | 0.8 | 728 | 0 | 0.03 | [10 empty] | MEMDNM0005299
2021 | Progress Rail Locomotive Inc. | MEMDN169.RLN | Certificate of Conformity Only | New Submission | 2008-08-23 | 16-645E, D2 | 69 E2 1165 | 1566 |  |  |  | 4 = 5-Mode Constant Speed Auxiliary Cycle (D2) | N | D = Distillate Diesel Fuel | Electro-Motive Diesel, Inc |  |  | 15.7 | 0.54 | 0.48 | 0.8 | 801 | 0.01 | 0.04 | [10 empty] | MEMDNM0005295
2021 | Progress Rail Locomotive Inc. | MEMDN169.RLN | Certificate of Conformity Only | New Submission | 2008-08-23 | 16-645E, E2 | 69 E2 1165 | 1566 |  |  |  | 3 = 4-Mode Constant Speed Propulsion Cycle (E2) | N | D = Distillate Diesel Fuel | Electro-Motive Diesel, Inc |  |  | 16.9 | 0.44 | 0.48 | 1.1 | 748 | 0 | 0.03 | [10 empty] | MEMDNM0005292
2021 | Progress Rail Locomotive Inc. | MEMDN169.RLN | Certificate of Conformity Only | New Submission | 2008-08-23 | 16-645E, E3 | 69 E2 1165 | 1566 |  |  |  | 1 = 4-Mode General Cycle (E3) | N | D = Distillate Diesel Fuel | Electro-Motive Diesel, Inc |  |  | 17.3 | 0.36 | 0.48 | 0.6 | 724 | 0 | 0.03 | [10 empty] | MEMDNM0005293
2021 | Progress Rail Locomotive Inc. | MEMDN169.RLN | Certificate of Conformity Only | New Submission | 2008-12-03 | 16-645E, D2 | 69 E2 1165 | 1566 |  |  |  | 4 = 5-Mode Constant Speed Auxiliary Cycle (D2) | N | D = Distillate Diesel Fuel | Electro-Motive Diesel, Inc |  |  | 9.5 | 0.27 | 0.17 | 0.8 | 824 | 0.01 | 0.04 | [10 empty] | MEMDNM0005298
2021 | Progress Rail Locomotive Inc. | MEMDN169.RLN | Certificate of Conformity Only | New Submission | 2008-12-03 | 16-645E, E2 | 69 E2 1165 | 1566 |  |  |  | 3 = 4-Mode Constant Speed Propulsion Cycle (E2) | N | D = Distillate Diesel Fuel | Electro-Motive Diesel, Inc |  |  | 10 | 0.19 | 0.18 | 1.1 | 769 | 0 | 0.03 | [10 empty] | MEMDNM0005300
2021 | Progress Rail Locomotive Inc. | MEMDN169.RLN | Certificate of Conformity Only | New Submission | 2008-12-03 | 16-645E, E3 | 69 E2 1165 | 1566 |  |  |  | 1 = 4-Mode General Cycle (E3) | N | D = Distillate Diesel Fuel | Electro-Motive Diesel, Inc |  |  | 10.2 | 0.17 | 0.15 | 0.8 | 734 | 0 | 0.03 | [10 empty] | MEMDNM0005304
2021 | Progress Rail Locomotive Inc. | MEMDN169.RMK | Certificate of Conformity Only | New Submission
2021 | Progress Rail Locomotive Inc. | MEMDN169.RT2 | Certificate of Conformity Only | New Submission | 2008-08-20 | 16-645E, D2 | 69 E2 1165 | 1566 |  |  |  | 4 = 5-Mode Constant Speed Auxiliary Cycle (D2) | N | D = Distillate Diesel Fuel | Electro-Motive Diesel, Inc |  |  | 16.1 | 0.55 | 0.42 | 0.9 | 803 | 0.01 | 0.04 | [10 empty] | MEMDNM0005245
2021 | Progress Rail Locomotive Inc. | MEMDN169.RT2 | Certificate of Conformity Only | New Submission | 2008-08-20 | 16-645E, E2 | 69 E2 1165 | 1566 |  |  |  | 3 = 4-Mode Constant Speed Propulsion Cycle (E2) | N | D = Distillate Diesel Fuel | Electro-Motive Diesel, Inc |  |  | 17.2 | 0.44 | 0.44 | 1.2 | 751 | 0 | 0.03 | [10 empty] | MEMDNM0005247
2021 | Progress Rail Locomotive Inc. | MEMDN169.RT2 | Certificate of Conformity Only | New Submission | 2008-08-20 | 16-645E, E3 | 69 E2 1165 | 1566 |  |  |  | 1 = 4-Mode General Cycle (E3) | N | D = Distillate Diesel Fuel | Electro-Motive Diesel, Inc |  |  | 17.4 | 0.38 | 0.44 | 0.8 | 721 | 0 | 0.03 | [10 empty] | MEMDNM0005239
2021 | Progress Rail Locomotive Inc. | MEMDN169.RT2 | Certificate of Conformity Only | New Submission | 2008-08-21 | 16-645E, D2 | 69 E2 1165 | 1566 |  |  |  | 4 = 5-Mode Constant Speed Auxiliary Cycle (D2) | N | D = Distillate Diesel Fuel | Electro-Motive Diesel, Inc |  |  | 15.8 | 0.54 | 0.48 | 0.9 | 811 | 0.01 | 0.04 | [10 empty] | MEMDNM0005246
2021 | Progress Rail Locomotive Inc. | MEMDN169.RT2 | Certificate of Conformity Only | New Submission | 2008-08-21 | 16-645E, E2 | 69 E2 1165 | 1566 |  |  |  | 3 = 4-Mode Constant Speed Propulsion Cycle (E2) | N | D = Distillate Diesel Fuel | Electro-Motive Diesel, Inc |  |  | 17.1 | 0.46 | 0.49 | 1.3 | 761 | 0 | 0.03 | [10 empty] | MEMDNM0005235
2021 | Progress Rail Locomotive Inc. | MEMDN169.RT2 | Certificate of Conformity Only | New Submission | 2008-08-21 | 16-645E, E3 | 69 E2 1165 | 1566 |  |  |  | 1 = 4-Mode General Cycle (E3) | N | D = Distillate Diesel Fuel | Electro-Motive Diesel, Inc |  |  | 17.5 | 0.41 | 0.46 | 0.8 | 727 | 0 | 0.03 | [10 empty] | MEMDNM0005248
2021 | Progress Rail Locomotive Inc. | MEMDN169.RT2 | Certificate of Conformity Only | New Submission | 2008-08-22 | 16-645E, D2 | 69 E2 1165 | 1566 |  |  |  | 4 = 5-Mode Constant Speed Auxiliary Cycle (D2) | N | D = Distillate Diesel Fuel | Electro-Motive Diesel, Inc |  |  | 15.7 | 0.53 | 0.47 | 0.9 | 804 | 0.01 | 0.04 | [10 empty] | MEMDNM0005237
2021 | Progress Rail Locomotive Inc. | MEMDN169.RT2 | Certificate of Conformity Only | New Submission | 2008-08-22 | 16-645E, E2 | 69 E2 1165 | 1566 |  |  |  | 3 = 4-Mode Constant Speed Propulsion Cycle (E2) | N | D = Distillate Diesel Fuel | Electro-Motive Diesel, Inc |  |  | 16.9 | 0.44 | 0.47 | 1.2 | 751 | 0 | 0.03 | [10 empty] | MEMDNM0005244
2021 | Progress Rail Locomotive Inc. | MEMDN169.RT2 | Certificate of Conformity Only | New Submission | 2008-08-22 | 16-645E, E3 | 69 E2 1165 | 1566 |  |  |  | 1 = 4-Mode General Cycle (E3) | N | D = Distillate Diesel Fuel | Electro-Motive Diesel, Inc |  |  | 17.4 | 0.39 | 0.46 | 0.8 | 728 | 0 | 0.03 | [10 empty] | MEMDNM0005242
2021 | Progress Rail Locomotive Inc. | MEMDN169.RT2 | Certificate of Conformity Only | New Submission | 2008-08-23 | 16-645E, D2 | 69 E2 1165 | 1566 |  |  |  | 4 = 5-Mode Constant Speed Auxiliary Cycle (D2) | N | D = Distillate Diesel Fuel | Electro-Motive Diesel, Inc |  |  | 15.7 | 0.54 | 0.48 | 0.8 | 801 | 0.01 | 0.04 | [10 empty] | MEMDNM0005240
2021 | Progress Rail Locomotive Inc. | MEMDN169.RT2 | Certificate of Conformity Only | New Submission | 2008-08-23 | 16-645E, E2 | 69 E2 1165 | 1566 |  |  |  | 3 = 4-Mode Constant Speed Propulsion Cycle (E2) | N | D = Distillate Diesel Fuel | Electro-Motive Diesel, Inc |  |  | 16.9 | 0.44 | 0.48 | 1.1 | 748 | 0 | 0.03 | [10 empty] | MEMDNM0005236
2021 | Progress Rail Locomotive Inc. | MEMDN169.RT2 | Certificate of Conformity Only | New Submission | 2008-08-23 | 16-645E, E3 | 69 E2 1165 | 1566 |  |  |  | 1 = 4-Mode General Cycle (E3) | N | D = Distillate Diesel Fuel | Electro-Motive Diesel, Inc |  |  | 17.3 | 0.36 | 0.48 | 0.6 | 724 | 0 | 0.03 | [10 empty] | MEMDNM0005243
2021 | Progress Rail Locomotive Inc. | MEMDN169.RT2 | Certificate of Conformity Only | New Submission | 2009-02-12 | 16-645E, D2 | 69 E2 1165 | 1566 |  |  |  | 4 = 5-Mode Constant Speed Auxiliary Cycle (D2) | N | D = Distillate Diesel Fuel | Electro-Motive Diesel, Inc |  |  | 6.3 | 0.32 | 0.25 | 0.8 | 859 | 0.01 | 0.04 | [10 empty] | MEMDNM0005238
2021 | Progress Rail Locomotive Inc. | MEMDN169.RT2 | Certificate of Conformity Only | New Submission | 2009-02-12 | 16-645E, E2 | 69 E2 1165 | 1566 |  |  |  | 3 = 4-Mode Constant Speed Propulsion Cycle (E2) | N | D = Distillate Diesel Fuel | Electro-Motive Diesel, Inc |  |  | 6.4 | 0.23 | 0.29 | 0.9 | 808 | 0.01 | 0.04 | [10 empty] | MEMDNM0005241
2021 | Progress Rail Locomotive Inc. | MEMDN169.RT2 | Certificate of Conformity Only | New Submission | 2009-02-12 | 16-645E, E3 | 69 E2 1165 | 1566 |  |  |  | 1 = 4-Mode General Cycle (E3) | N | D = Distillate Diesel Fuel | Electro-Motive Diesel, Inc |  |  | 6.7 | 0.22 | 0.28 | 0.8 | 780 | 0 | 0.03 | [10 empty] | MEMDNM0005234
2021 | Progress Rail Locomotive Inc. | MEMDN186.TMA | Certificate of Conformity Only | New Submission
2021 | Progress Rail Locomotive Inc. | MEMDN186.TMJ | Certificate of Conformity Only | New Submission
2021 | Progress Rail Locomotive Inc. | MEMDN211.TEF | Certificate of Conformity Only | Correction | 2009-01-13 | 645F7B, D2 | 07 F3 6001 | 3284 |  |  |  | 4 = 5-Mode Constant Speed Auxiliary Cycle (D2) | N | D = Distillate Diesel Fuel | Electro-Motive Diesel, Inc |  |  | 18.1 |  | 0.69 | 0.7 | 737 | 0 | [11 empty] | MEMDNM0005420
2021 | Progress Rail Locomotive Inc. | MEMDN211.TEF | Certificate of Conformity Only | Correction | 2009-01-13 | 645F7B, E2 | 07 F3 6001 | 3284 |  |  |  | 3 = 4-Mode Constant Speed Propulsion Cycle (E2) | N | D = Distillate Diesel Fuel | Electro-Motive Diesel, Inc |  |  | 17.4 |  | 0.58 | 0.5 | 681 | 0 | [11 empty] | MEMDNM0005422
2021 | Progress Rail Locomotive Inc. | MEMDN211.TEF | Certificate of Conformity Only | Correction | 2009-01-13 | 645F7B, E3 | 07 F3 6001 | 3284 |  |  |  | 1 = 4-Mode General Cycle (E3) | N | D = Distillate Diesel Fuel | Electro-Motive Diesel, Inc |  |  | 18.1 |  | 0.52 | 0.4 | 670 | 0 | [11 empty] | MEMDNM0005428
2021 | Progress Rail Locomotive Inc. | MEMDN211.TEF | Certificate of Conformity Only | Correction | 2009-01-15 | 645F7B, E3 | 07 F3 6001 | 3284 |  |  |  | 1 = 4-Mode General Cycle (E3) | N | D = Distillate Diesel Fuel | Electro-Motive Diesel, Inc |  |  | 17.7 |  | 0.47 | 0.4 | 668 | 0 | [11 empty] | MEMDNM0005424
2021 | Progress Rail Locomotive Inc. | MEMDN211.TEF | Certificate of Conformity Only | Correction | 2009-01-16 | 645F7B, D2 | 07 F3 6001 | 3284 |  |  |  | 4 = 5-Mode Constant Speed Auxiliary Cycle (D2) | N | D = Distillate Diesel Fuel | Electro-Motive Diesel, Inc |  |  | 18 |  | 0.63 | 0.6 | 740 | 0 | [11 empty] | MEMDNM0005430
2021 | Progress Rail Locomotive Inc. | MEMDN211.TEF | Certificate of Conformity Only | Correction | 2009-01-16 | 645F7B, E2 | 07 F3 6001 | 3284 |  |  |  | 3 = 4-Mode Constant Speed Propulsion Cycle (E2) | N | D = Distillate Diesel Fuel | Electro-Motive Diesel, Inc |  |  | 17.5 |  | 0.56 | 0.4 | 684 | 0 | [11 empty] | MEMDNM0005419
2021 | Progress Rail Locomotive Inc. | MEMDN211.TEF | Certificate of Conformity Only | Correction | 2009-01-17 | 645F7B, E3 | 07 F3 6001 | 3284 |  |  |  | 1 = 4-Mode General Cycle (E3) | N | D = Distillate Diesel Fuel | Electro-Motive Diesel, Inc |  |  | 17.8 |  | 0.48 | 0.4 | 670 | 0 | [11 empty] | MEMDNM0005429
2021 | Progress Rail Locomotive Inc. | MEMDN211.TEF | Certificate of Conformity Only | Correction | 2009-01-20 | 645F7B, D2 | 07 F3 6001 | 3284 |  |  |  | 4 = 5-Mode Constant Speed Auxiliary Cycle (D2) | N | D = Distillate Diesel Fuel | Electro-Motive Diesel, Inc |  |  | 17.4 |  | 0.62 | 0.6 | 739 | 0 | [11 empty] | MEMDNM0005425
2021 | Progress Rail Locomotive Inc. | MEMDN211.TEF | Certificate of Conformity Only | Correction | 2009-01-20 | 645F7B, E2 | 07 F3 6001 | 3284 |  |  |  | 3 = 4-Mode Constant Speed Propulsion Cycle (E2) | N | D = Distillate Diesel Fuel | Electro-Motive Diesel, Inc |  |  | 17 |  | 0.55 | 0.4 | 683 | 0 | [11 empty] | MEMDNM0005435
2021 | Progress Rail Locomotive Inc. | MEMDN211.TEF | Certificate of Conformity Only | Correction | 2009-01-21 | 645F7B, E3 | 07 F3 6001 | 3284 |  |  |  | 1 = 4-Mode General Cycle (E3) | N | D = Distillate Diesel Fuel | Electro-Motive Diesel, Inc |  |  | 18 |  | 0.47 | 0.3 | 668 | 0 | [11 empty] | MEMDNM0005421
2021 | Progress Rail Locomotive Inc. | MEMDN211.TEF | Certificate of Conformity Only | Correction | 2009-01-22 | 645F7B, D2 | 07 F3 6001 | 3284 |  |  |  | 4 = 5-Mode Constant Speed Auxiliary Cycle (D2) | N | D = Distillate Diesel Fuel | Electro-Motive Diesel, Inc |  |  | 17.4 |  | 0.62 | 0.6 | 734 | 0 | [11 empty] | MEMDNM0005436
2021 | Progress Rail Locomotive Inc. | MEMDN211.TEF | Certificate of Conformity Only | Correction | 2009-01-22 | 645F7B, E2 | 07 F3 6001 | 3284 |  |  |  | 3 = 4-Mode Constant Speed Propulsion Cycle (E2) | N | D = Distillate Diesel Fuel | Electro-Motive Diesel, Inc |  |  | 17.1 |  | 0.52 | 0.4 | 681 | 0 | [11 empty] | MEMDNM0005433
2021 | Progress Rail Locomotive Inc. | MEMDN211.TEF | Certificate of Conformity Only | Correction | 2009-04-30 | 645F7B, D2 | 07 F3 6001 | 3284 |  |  |  | 4 = 5-Mode Constant Speed Auxiliary Cycle (D2) | N | D = Distillate Diesel Fuel | Electro-Motive Diesel, Inc |  |  | 16 | 0.64 | 0.27 | 0.4 | 498 | 0 | 0.03 | [10 empty] | MEMDNM0005427
2021 | Progress Rail Locomotive Inc. | MEMDN211.TEF | Certificate of Conformity Only | Correction | 2009-04-30 | 645F7B, E2 | 07 F3 6001 | 3284 |  |  |  | 3 = 4-Mode Constant Speed Propulsion Cycle (E2) | N | D = Distillate Diesel Fuel | Electro-Motive Diesel, Inc |  |  | 16.2 | 0.48 | 0.23 | 0.3 | 672 | 0 | 0.03 | [10 empty] | MEMDNM0005434
2021 | Progress Rail Locomotive Inc. | MEMDN211.TEF | Certificate of Conformity Only | Correction | 2009-05-04 | 645F7B, E3 | 07 F3 6001 | 3284 |  |  |  | 1 = 4-Mode General Cycle (E3) | N | D = Distillate Diesel Fuel | Electro-Motive Diesel, Inc |  |  | 17.9 | 0.36 | 0.22 | 0.3 | 648 | 0 | 0.03 | [10 empty] | MEMDNM0005432
2021 | Progress Rail Locomotive Inc. | MEMDN211.TEF | Certificate of Conformity Only | Correction | 2018-03-09 | L16-645E7B, D2 | 15-L3-9004 | 3284 |  |  |  | 4 = 5-Mode Constant Speed Auxiliary Cycle (D2) | N | D = Distillate Diesel Fuel | Electro-Motive Diesel, Inc |  |  | 13.5 | 0.48 | 0.09 | 0.4 | 747 | 0.06 | [11 empty] | MEMDNM0005423
2021 | Progress Rail Locomotive Inc. | MEMDN211.TEF | Certificate of Conformity Only | Correction | 2018-03-09 | L16-645E7B, E2 | 15-L3-9004 | 3284 |  |  |  | 3 = 4-Mode Constant Speed Propulsion Cycle (E2) | N | D = Distillate Diesel Fuel | Electro-Motive Diesel, Inc |  |  | 12.6 | 0.3 | 0.07 | 0.4 | 680 | 0.05 | [11 empty] | MEMDNM0005426
2021 | Progress Rail Locomotive Inc. | MEMDN211.TEF | Certificate of Conformity Only | Correction | 2018-03-09 | L16-645E7B, E3 | 15-L3-9004 | 3284 |  |  |  | 1 = 4-Mode General Cycle (E3) | N | D = Distillate Diesel Fuel | Electro-Motive Diesel, Inc |  |  | 12.6 | 0.23 | 0.05 | 0.4 | 657 | 0.05 | [11 empty] | MEMDNM0005431
2021 | Progress Rail Locomotive Inc. | MEMDN211.TMR | Certificate of Conformity Only | New Submission
2021 | Progress Rail Locomotive Inc. | MEMDN211.TT2 | Certificate of Conformity Only | New Submission | 2008-09-23 | 16-645E7B, D2 | 07 F3 6001 |  |  |  |  | 4 = 5-Mode Constant Speed Auxiliary Cycle (D2) | N | D = Distillate Diesel Fuel | Electro-Motive Diesel, Inc |  |  | 13.3 | 0.54 | 0.73 | 0.7 | 790 | 0 | 0.03 | [10 empty] | MEMDNM0005215
2021 | Progress Rail Locomotive Inc. | MEMDN211.TT2 | Certificate of Conformity Only | New Submission | 2008-09-23 | 16-645E7B, E2 | 07 F3 6001 |  |  |  |  | 3 = 4-Mode Constant Speed Propulsion Cycle (E2) | N | D = Distillate Diesel Fuel | Electro-Motive Diesel, Inc |  |  | 12.9 | 0.37 | 0.61 | 0.5 | 722 | 0 | 0.03 | [10 empty] | MEMDNM0005217
2021 | Progress Rail Locomotive Inc. | MEMDN211.TT2 | Certificate of Conformity Only | New Submission | 2008-09-29 | 16-645E7B, D2 | 07 F3 6001 |  |  |  |  | 4 = 5-Mode Constant Speed Auxiliary Cycle (D2) | N | D = Distillate Diesel Fuel | Electro-Motive Diesel, Inc |  |  | 13.2 | 0.51 | 0.68 | 0.7 | 786 | 0 | 0.03 | [10 empty] | MEMDNM0005226
2021 | Progress Rail Locomotive Inc. | MEMDN211.TT2 | Certificate of Conformity Only | New Submission | 2008-09-29 | 16-645E7B, E2 | 07 F3 6001 |  |  |  |  | 3 = 4-Mode Constant Speed Propulsion Cycle (E2) | N | D = Distillate Diesel Fuel | Electro-Motive Diesel, Inc |  |  | 13 | 0.38 | 0.55 | 0.4 | 718 | 0 | 0.03 | [10 empty] | MEMDNM0005227
2021 | Progress Rail Locomotive Inc. | MEMDN211.TT2 | Certificate of Conformity Only | New Submission | 2008-10-01 | 16-645E7B, E3 | 07 F3 6001 |  |  |  |  | 1 = 4-Mode General Cycle (E3) | N | D = Distillate Diesel Fuel | Electro-Motive Diesel, Inc |  |  | 14.4 | 0.32 | 0.51 | 0.4 | 701 | 0 | 0.03 | [10 empty] | MEMDNM0005214
2021 | Progress Rail Locomotive Inc. | MEMDN211.TT2 | Certificate of Conformity Only | New Submission | 2008-10-01 | 16-645E7B, E3 | 07 F3 6001 |  |  |  |  | 1 = 4-Mode General Cycle (E3) | N | D = Distillate Diesel Fuel | Electro-Motive Diesel, Inc |  |  | 14.5 | 0.34 | 0.5 | 0.4 | 701 | 0 | 0.03 | [10 empty] | MEMDNM0005224
2021 | Progress Rail Locomotive Inc. | MEMDN211.TT2 | Certificate of Conformity Only | New Submission | 2008-10-02 | 16-645E7B, D2 | 07 F3 6001 |  |  |  |  | 4 = 5-Mode Constant Speed Auxiliary Cycle (D2) | N | D = Distillate Diesel Fuel | Electro-Motive Diesel, Inc |  |  | 14.7 | 0.46 | 0.72 | 0.7 | 783 | 0 | 0.03 | [10 empty] | MEMDNM0005222
2021 | Progress Rail Locomotive Inc. | MEMDN211.TT2 | Certificate of Conformity Only | New Submission | 2008-10-02 | 16-645E7B, E2 | 07 F3 6001 |  |  |  |  | 3 = 4-Mode Constant Speed Propulsion Cycle (E2) | N | D = Distillate Diesel Fuel | Electro-Motive Diesel, Inc |  |  | 14.5 | 0.32 | 0.55 | 0.4 | 714 | 0 | 0.03 | [10 empty] | MEMDNM0005225
2021 | Progress Rail Locomotive Inc. | MEMDN211.TT2 | Certificate of Conformity Only | New Submission | 2008-10-03 | 16-645E7B, E3 | 07 F3 6001 |  |  |  |  | 1 = 4-Mode General Cycle (E3) | N | D = Distillate Diesel Fuel | Electro-Motive Diesel, Inc |  |  | 14.6 | 0.31 | 0.47 | 0.4 | 701 | 0 | 0.03 | [10 empty] | MEMDNM0005220
2021 | Progress Rail Locomotive Inc. | MEMDN211.TT2 | Certificate of Conformity Only | New Submission | 2008-10-06 | 16-645E7B, D2 | 07 F3 6001 |  |  |  |  | 4 = 5-Mode Constant Speed Auxiliary Cycle (D2) | N | D = Distillate Diesel Fuel | Electro-Motive Diesel, Inc |  |  | 14.5 | 0.46 | 0.67 | 0.6 | 785 | 0 | 0.03 | [10 empty] | MEMDNM0005223
2021 | Progress Rail Locomotive Inc. | MEMDN211.TT2 | Certificate of Conformity Only | New Submission | 2008-10-06 | 16-645E7B, E2 | 07 F3 6001 |  |  |  |  | 3 = 4-Mode Constant Speed Propulsion Cycle (E2) | N | D = Distillate Diesel Fuel | Electro-Motive Diesel, Inc |  |  | 14.3 | 0.31 | 0.52 | 0.4 | 716 | 0 | 0.03 | [10 empty] | MEMDNM0005221
2021 | Progress Rail Locomotive Inc. | MEMDN211.TT2 | Certificate of Conformity Only | New Submission | 2008-10-07 | 16-645E7B, E3 | 07 F3 6001 |  |  |  |  | 1 = 4-Mode General Cycle (E3) | N | D = Distillate Diesel Fuel | Electro-Motive Diesel, Inc |  |  | 14.6 | 0.31 | 0.46 | 0.4 | 708 | 0 | 0.03 | [10 empty] | MEMDNM0005216
2021 | Progress Rail Locomotive Inc. | MEMDN211.TT2 | Certificate of Conformity Only | New Submission | 2010-02-03 | 16-645E7B, D2 | 07 F3 6001 |  |  |  |  | 4 = 5-Mode Constant Speed Auxiliary Cycle (D2) | N | D = Distillate Diesel Fuel | Electro-Motive Diesel, Inc |  |  | 6.9 | 0.27 | 0.19 | 0.5 | 822 | 0.01 | 0.04 | [10 empty] | MEMDNM0005219
2021 | Progress Rail Locomotive Inc. | MEMDN211.TT2 | Certificate of Conformity Only | New Submission | 2010-02-03 | 16-645E7B, E2 | 07 F3 6001 |  |  |  |  | 3 = 4-Mode Constant Speed Propulsion Cycle (E2) | N | D = Distillate Diesel Fuel | Electro-Motive Diesel, Inc |  |  | 6.7 | 0.19 | 0.19 | 0.4 | 763 | 0 | 0.03 | [10 empty] | MEMDNM0005218
2021 | Progress Rail Locomotive Inc. | MEMDN211.TT2 | Certificate of Conformity Only | New Submission | 2010-02-04 | 16-645E7B, E3 | 07 F3 6001 |  |  |  |  | 1 = 4-Mode General Cycle (E3) | N | D = Distillate Diesel Fuel | Electro-Motive Diesel, Inc |  |  | 6.8 | 0.17 | 0.17 | 0.4 | 741 | 0 | 0.03 | [10 empty] | MEMDNM0005213
2021 | Progress Rail Locomotive Inc. | MEMDN211.TTA | Certificate of Conformity Only | New Submission | 2008-10-01 | 16-645E7B, E3 | 07 F3 6001 |  |  |  |  | 1 = 4-Mode General Cycle (E3) | N | D = Distillate Diesel Fuel | Electro-Motive Diesel, Inc |  |  | 14.4 | 0.32 | 0.51 | 0.4 | 701 | 0 | 0.03 | [10 empty] | MEMDNM0005229
2021 | Progress Rail Locomotive Inc. | MEMDN211.TTA | Certificate of Conformity Only | New Submission | 2008-10-01 | 16-645E7B, E3 | 07 F3 6001 |  |  |  |  | 1 = 4-Mode General Cycle (E3) | N | D = Distillate Diesel Fuel | Electro-Motive Diesel, Inc |  |  | 14.5 | 0.34 | 0.5 | 0.4 | 701 | 0 | 0.03 | [10 empty] | MEMDNM0005232
2021 | Progress Rail Locomotive Inc. | MEMDN211.TTA | Certificate of Conformity Only | New Submission | 2008-10-03 | 16-645E7B, E3 | 07 F3 6001 |  |  |  |  | 1 = 4-Mode General Cycle (E3) | N | D = Distillate Diesel Fuel | Electro-Motive Diesel, Inc |  |  | 14.6 | 0.31 | 0.47 | 0.4 | 701 | 0 | 0.03 | [10 empty] | MEMDNM0005230
2021 | Progress Rail Locomotive Inc. | MEMDN211.TTA | Certificate of Conformity Only | New Submission | 2008-10-07 | 16-645E7B, E3 | 07 F3 6001 |  |  |  |  | 1 = 4-Mode General Cycle (E3) | N | D = Distillate Diesel Fuel | Electro-Motive Diesel, Inc |  |  | 14.6 | 0.31 | 0.46 | 0.4 | 708 | 0 | 0.03 | [10 empty] | MEMDNM0005228
2021 | Progress Rail Locomotive Inc. | MEMDN211.TTA | Certificate of Conformity Only | New Submission | 2017-08-11 | L16-645E7B E3 | 78-B1-1010 |  | 900 | 26719 | 900 | 1 = 4-Mode General Cycle (E3) | N | D = Distillate Diesel Fuel | Electro-Motive Diesel, Inc | 168.8 |  | 13.2 | 0.2 | 0.13 | 0.6 | 669 | 0.02 | 0.01 | [10 empty] | MEMDNM0005231
2021 | Progress Rail Locomotive Inc. | MEMDN233.T01 | Certificate of Conformity and EIAPP Certificate | New Submission | 2021-03-09 | 710L16-E23B, E3-800 | 07-K1-1013 | 2647 | 774 | 34774 | 800 | 1 = 4-Mode General Cycle (E3) | N | D = Distillate Diesel Fuel | Progress Rail Locomotive Inc EMD | 186.1 |  | 1 | 0.01 | 0.02 | 0.3 | 642 | 0 | 0.03 | [6 empty] | 1.8 | 0.19 | 0.04 | 5 | MEMDNM0006073 | Y | Y
2021 | Progress Rail Locomotive Inc. | MEMDN233.T01 | Certificate of Conformity and EIAPP Certificate | New Submission | 2021-03-09 | 710L16-E23B, E3-800 | 07-K1-1013 | 2647 | 774 | 34774 | 800 | 1 = 4-Mode General Cycle (E3) | N | D = Distillate Diesel Fuel | Progress Rail Locomotive Inc EMD | 186.1 |  | 1.4 | [12 empty] | 2.4 |  |  |  | MEMDNM0006074 | Y | Y
2021 | Progress Rail Locomotive Inc. | MEMDN233.TSC | Certificate of Conformity Only | New Submission | 2016-08-22 | 710L12-E23B, D2 | 85-G1-1045 | 2981 | 900 | 26108 | 900 | 4 = 5-Mode Constant Speed Auxiliary Cycle (D2) | N | D = Distillate Diesel Fuel | Progress Rail Locomotive Inc EMD | 139.6 |  | 1.5 | 0.02 | 0.04 | 0.4 | 753 | 0.01 | 0.05 | [6 empty] | 1.8 | 0.19 | 0.04 | 5 | MEMDNM0006023
2021 | Progress Rail Locomotive Inc. | MEMDN233.TSC | Certificate of Conformity Only | New Submission | 2016-08-22 | 710L12-E23B, E2 | 85-G1-1045 | 2981 | 900 | 26113 | 900 | 3 = 4-Mode Constant Speed Propulsion Cycle (E2) | N | D = Distillate Diesel Fuel | Progress Rail Locomotive Inc EMD | 139.6 |  | 1 | 0.01 | 0.03 | 0.3 | 688 | 0.01 | 0.04 | [6 empty] | 1.8 | 0.19 | 0.04 | 5 | MEMDNM0006025
2021 | Progress Rail Locomotive Inc. | MEMDN233.TSC | Certificate of Conformity Only | New Submission | 2016-08-22 | 710L12-E23B, E3 -VSPD | 85-G1-1045 | 2981 | 871 | 26171 | 900 | 1 = 4-Mode General Cycle (E3) | N | D = Distillate Diesel Fuel | Progress Rail Locomotive Inc EMD | 139.6 |  | 1.1 | 0.01 | 0.02 | 0.3 | 660 | 0 | 0.03 | [6 empty] | 1.8 | 0.19 | 0.04 | 5 | MEMDNM0006028
2021 | Progress Rail Locomotive Inc. | MEMDN233.TSC | Certificate of Conformity Only | New Submission | 2018-03-02 | 710L8-E23B, D2 | 17F1-1007 | 2981 | 900 | 17407 | 900 | 4 = 5-Mode Constant Speed Auxiliary Cycle (D2) | N | D = Distillate Diesel Fuel | Progress Rail Locomotive Inc EMD | 93.1 |  | 1.7 | 0.03 | 0.03 | 0.5 | 771 | 0.01 | 0.04 | [6 empty] | 1.8 | 0.19 | 0.04 | 5 | MEMDNM0006027
2021 | Progress Rail Locomotive Inc. | MEMDN233.TSC | Certificate of Conformity Only | New Submission | 2018-03-02 | 710L8-E23B, E2 | 17F1-1007 | 2981 | 900 | 17471 | 900 | 3 = 4-Mode Constant Speed Propulsion Cycle (E2) | N | D = Distillate Diesel Fuel | Progress Rail Locomotive Inc EMD | 93.1 |  | 1 | 0.02 | 0.03 | 0.4 | 527 | 0.01 | 0.05 | [6 empty] | 1.8 | 0.19 | 0.04 | 5 | MEMDNM0006026
2021 | Progress Rail Locomotive Inc. | MEMDN233.TSC | Certificate of Conformity Only | New Submission | 2018-03-07 | 710L8-E23B, E2 750 | 17F1-1007 | 2981 | 750 | 14494 | 750 | 3 = 4-Mode Constant Speed Propulsion Cycle (E2) | N | D = Distillate Diesel Fuel | Progress Rail Locomotive Inc EMD | 93.1 |  | 1.1 | 0.01 | 0.03 | 0.6 | 697 | 0.01 | 0.04 | [6 empty] | 1.8 | 0.19 | 0.04 | 5 | MEMDNM0006021
2021 | Progress Rail Locomotive Inc. | MEMDN233.TSC | Certificate of Conformity Only | New Submission | 2018-03-07 | 710L8-E23B, E3-P | 17F1-1007 | 2981 | 872 | 17409 | 900 | 1 = 4-Mode General Cycle (E3) | N | D = Distillate Diesel Fuel | Progress Rail Locomotive Inc EMD | 93.1 |  | 1.1 | 0.01 | 0.03 | 0.4 | 716 | 0.01 | 0.04 | [6 empty] | 1.8 | 0.19 | 0.04 | 5 | MEMDNM0006024
2021 | Progress Rail Locomotive Inc. | MEMDN233.TSC | Certificate of Conformity Only | New Submission | 2018-03-12 | 710L8-E23B, D2 750 | 17F1-1007 | 2981 | 900 | 14494 | 900 | 4 = 5-Mode Constant Speed Auxiliary Cycle (D2) | N | D = Distillate Diesel Fuel | Progress Rail Locomotive Inc EMD | 93.1 |  | 1.7 | 0.02 | 0.02 | 0.5 | 747 | 0.01 | 0.05 | [6 empty] | 1.8 | 0.19 | 0.04 | 5 | MEMDNM0006020
2021 | Progress Rail Locomotive Inc. | MEMDN233.TSC | Certificate of Conformity Only | New Submission | 2019-10-15 | 710L12-E23B, E3-P 750 | 19-J1-1004 | 2981 | 727 | 26059 | 750 | 1 = 4-Mode General Cycle (E3) | N | D = Distillate Diesel Fuel | Progress Rail Locomotive Inc EMD | 139.6 |  | 0.7 | 0.01 | 0.02 | 0.4 | 670 | 0.01 | 0.03 | [6 empty] | 1.8 | 0.19 | 0.04 | 5 | MEMDNM0006019
2021 | Progress Rail Locomotive Inc. | MEMDN233.TSC | Certificate of Conformity Only | New Submission | 2019-10-16 | 710L12-E23B, E3-P | 19-J1-1004 | 2981 | 871 | 26106 | 900 | 1 = 4-Mode General Cycle (E3) | N | D = Distillate Diesel Fuel | Progress Rail Locomotive Inc EMD | 139.6 |  | 0.7 | 0.01 | 0.02 | 0.4 | 664 | 0.01 | 0.03 | [6 empty] | 1.8 | 0.19 | 0.04 | 5 | MEMDNM0006030
2021 | Progress Rail Locomotive Inc. | MEMDN233.TSC | Certificate of Conformity Only | New Submission | 2021-02-02 | 710L16-E23B, E3-P | 07-K1-1013 | 2981 | 871 | 32694 | 900 | 1 = 4-Mode General Cycle (E3) | N | D = Distillate Diesel Fuel | Progress Rail Locomotive Inc EMD | 186.1 |  | 1 | 0.01 | 0.02 | 0.3 | 658 | 0 | 0.03 | [6 empty] | 1.8 | 0.19 | 0.04 | 5 | MEMDNM0006029
2021 | Progress Rail Locomotive Inc. | MEMDN233.TSC | Certificate of Conformity Only | New Submission | 2021-03-09 | 710L16-E23B, E3 800 | 07-K1-1013 | 2981 | 774 | 34774 | 800 | 1 = 4-Mode General Cycle (E3) | N | D = Distillate Diesel Fuel | Progress Rail Locomotive Inc EMD | 186.1 |  | 1 | 0.01 | 0.02 | 0.4 | 642 | 0 | 0.03 | [6 empty] | 1.8 | 0.19 | 0.04 | 5 | MEMDNM0006022
2021 | Progress Rail Locomotive Inc. | MEMDN233.TT3 | Certificate of Conformity Only | New Submission | 2011-02-18 | 16-710G7C, D2 | 07 K1 1013 |  |  |  |  | 4 = 5-Mode Constant Speed Auxiliary Cycle (D2) | N | D = Distillate Diesel Fuel | Electro-Motive Diesel, Inc |  |  | 7 | 0.14 | 0.12 | 0.3 | 735 | 0 | 0.03 | [10 empty] | MEMDNM0005173
2021 | Progress Rail Locomotive Inc. | MEMDN233.TT3 | Certificate of Conformity Only | New Submission | 2011-02-21 | 16-710G7C, D2 | 07 K1 1013 |  |  |  |  | 4 = 5-Mode Constant Speed Auxiliary Cycle (D2) | N | D = Distillate Diesel Fuel | Electro-Motive Diesel, Inc |  |  | 6.8 | 0.14 | 0.12 | 0.3 | 735 | 0 | 0.03 | [10 empty] | MEMDNM0005184
2021 | Progress Rail Locomotive Inc. | MEMDN233.TT3 | Certificate of Conformity Only | New Submission | 2011-02-22 | 16-710G7C, D2 | 07 K1 1013 |  |  |  |  | 4 = 5-Mode Constant Speed Auxiliary Cycle (D2) | N | D = Distillate Diesel Fuel | Electro-Motive Diesel, Inc |  |  | 6.9 | 0.14 | 0.13 | 0.3 | 734 | 0 | 0.03 | [10 empty] | MEMDNM0005181
2021 | Progress Rail Locomotive Inc. | MEMDN233.TT3 | Certificate of Conformity Only | New Submission | 2011-02-23 | 16-710G7C, D2 | 07 K1 1013 |  |  |  |  | 4 = 5-Mode Constant Speed Auxiliary Cycle (D2) | N | D = Distillate Diesel Fuel | Electro-Motive Diesel, Inc |  |  | 7 | 0.14 | 0.11 | 0.3 | 736 | 0 | 0.03 | [10 empty] | MEMDNM0005180
2021 | Progress Rail Locomotive Inc. | MEMDN233.TT3 | Certificate of Conformity Only | New Submission | 2011-02-24 | 16-710G7C, E2 | 07 K1 1013 |  |  |  |  | 3 = 4-Mode Constant Speed Propulsion Cycle (E2) | N | D = Distillate Diesel Fuel | Electro-Motive Diesel, Inc |  |  | 6.8 | 0.1 | 0.09 | 0.2 | 694 | 0 | 0.03 | [10 empty] | MEMDNM0005177
2021 | Progress Rail Locomotive Inc. | MEMDN233.TT3 | Certificate of Conformity Only | New Submission | 2011-02-24 | 16-710G7C, E3-VSL | 07 K1 1013 |  |  |  |  | 1 = 4-Mode General Cycle (E3) | N | D = Distillate Diesel Fuel | Electro-Motive Diesel, Inc |  |  | 7.2 | 0.08 | 0.09 | 0.2 | 678 | 0 | 0.03 | [10 empty] | MEMDNM0005179
2021 | Progress Rail Locomotive Inc. | MEMDN233.TT3 | Certificate of Conformity Only | New Submission | 2011-02-25 | 16-710G7C, E2 | 07 K1 1013 |  |  |  |  | 3 = 4-Mode Constant Speed Propulsion Cycle (E2) | N | D = Distillate Diesel Fuel | Electro-Motive Diesel, Inc |  |  | 6.7 | 0.1 | 0.09 | 0.2 | 696 | 0 | 0.03 | [10 empty] | MEMDNM0005176
2021 | Progress Rail Locomotive Inc. | MEMDN233.TT3 | Certificate of Conformity Only | New Submission | 2011-02-25 | 16-710G7C, E3-P | 07 K1 1013 |  |  |  |  | 1 = 4-Mode General Cycle (E3) | N | D = Distillate Diesel Fuel | Electro-Motive Diesel, Inc |  |  | 7 | 0.09 | 0.08 | 0.2 | 680 | 0 | 0.03 | [10 empty] | MEMDNM0005170
2021 | Progress Rail Locomotive Inc. | MEMDN233.TT3 | Certificate of Conformity Only | New Submission | 2011-02-25 | 16-710G7C, E3-P, 800 RPM | 07 K1 1013 |  |  |  |  | 1 = 4-Mode General Cycle (E3) | N | D = Distillate Diesel Fuel | Electro-Motive Diesel, Inc |  |  | 7.7 | 0.09 | 0.09 | 0.2 | 689 | 0 | 0.03 | [10 empty] | MEMDNM0005183
2021 | Progress Rail Locomotive Inc. | MEMDN233.TT3 | Certificate of Conformity Only | New Submission | 2011-02-26 | 16-710G7C, E3-P | 07 K1 1013 |  |  |  |  | 1 = 4-Mode General Cycle (E3) | N | D = Distillate Diesel Fuel | Electro-Motive Diesel, Inc |  |  | 7.1 | 0.09 | 0.08 | 0.2 | 682 | 0 | 0.03 | [10 empty] | MEMDNM0005175
2021 | Progress Rail Locomotive Inc. | MEMDN233.TT3 | Certificate of Conformity Only | New Submission | 2011-02-26 | 16-710G7C, E3-P, 800 RPM | 07 K1 1013 |  |  |  |  | 1 = 4-Mode General Cycle (E3) | N | D = Distillate Diesel Fuel | Electro-Motive Diesel, Inc |  |  | 7.6 | 0.09 | 0.08 | 0.2 | 689 | 0 | 0.03 | [10 empty] | MEMDNM0005174
2021 | Progress Rail Locomotive Inc. | MEMDN233.TT3 | Certificate of Conformity Only | New Submission | 2011-02-26 | 16-710G7C, E3-VSL | 07 K1 1013 |  |  |  |  | 1 = 4-Mode General Cycle (E3) | N | D = Distillate Diesel Fuel | Electro-Motive Diesel, Inc |  |  | 7.2 | 0.08 | 0.08 | 0.2 | 678 | 0 | 0.03 | [10 empty] | MEMDNM0005178
2021 | Progress Rail Locomotive Inc. | MEMDN233.TT3 | Certificate of Conformity Only | New Submission | 2011-02-28 | 16-710G7C, E2 | 07 K1 1013 |  |  |  |  | 3 = 4-Mode Constant Speed Propulsion Cycle (E2) | N | D = Distillate Diesel Fuel | Electro-Motive Diesel, Inc |  |  | 6.6 | 0.11 | 0.09 | 0.2 | 700 | 0 | 0.03 | [10 empty] | MEMDNM0005171
2021 | Progress Rail Locomotive Inc. | MEMDN233.TT3 | Certificate of Conformity Only | New Submission | 2011-02-28 | 16-710G7C, E3-P | 07 K1 1013 |  |  |  |  | 1 = 4-Mode General Cycle (E3) | N | D = Distillate Diesel Fuel | Electro-Motive Diesel, Inc |  |  | 7.4 | 0.09 | 0.08 | 0.2 | 682 | 0 | 0.03 | [10 empty] | MEMDNM0005194
2021 | Progress Rail Locomotive Inc. | MEMDN233.TT3 | Certificate of Conformity Only | New Submission | 2011-02-28 | 16-710G7C, E3-P, 800 RPM | 07 K1 1013 |  |  |  |  | 1 = 4-Mode General Cycle (E3) | N | D = Distillate Diesel Fuel | Electro-Motive Diesel, Inc |  |  | 7.6 | 0.09 | 0.09 | 0.2 | 691 | 0 | 0.03 | [10 empty] | MEMDNM0005185
2021 | Progress Rail Locomotive Inc. | MEMDN233.TT3 | Certificate of Conformity Only | New Submission | 2011-02-28 | 16-710G7C, E3-VSL | 07 K1 1013 |  |  |  |  | 1 = 4-Mode General Cycle (E3) | N | D = Distillate Diesel Fuel | Electro-Motive Diesel, Inc |  |  | 7.4 | 0.09 | 0.08 | 0.2 | 678 | 0 | 0.03 | [10 empty] | MEMDNM0005182
2021 | Progress Rail Locomotive Inc. | MEMDN233.TT3 | Certificate of Conformity Only | New Submission | 2011-03-01 | 16-710G7C, E2 | 07 K1 1013 |  |  |  |  | 3 = 4-Mode Constant Speed Propulsion Cycle (E2) | N | D = Distillate Diesel Fuel | Electro-Motive Diesel, Inc |  |  | 6.9 | 0.11 | 0.09 | 0.2 | 695 | 0 | 0.03 | [10 empty] | MEMDNM0005191
2021 | Progress Rail Locomotive Inc. | MEMDN233.TT3 | Certificate of Conformity Only | New Submission | 2011-03-01 | 16-710G7C, E3-P | 07 K1 1013 |  |  |  |  | 1 = 4-Mode General Cycle (E3) | N | D = Distillate Diesel Fuel | Electro-Motive Diesel, Inc |  |  | 7 | 0.09 | 0.08 | 0.2 | 682 | 0 | 0.03 | [10 empty] | MEMDNM0005187
2021 | Progress Rail Locomotive Inc. | MEMDN233.TT3 | Certificate of Conformity Only | New Submission | 2011-03-01 | 16-710G7C, E3-P, 800 RPM | 07 K1 1013 |  |  |  |  | 1 = 4-Mode General Cycle (E3) | N | D = Distillate Diesel Fuel | Electro-Motive Diesel, Inc |  |  | 7.5 | 0.09 | 0.09 | 0.2 | 689 | 0 | 0.03 | [10 empty] | MEMDNM0005188
2021 | Progress Rail Locomotive Inc. | MEMDN233.TT3 | Certificate of Conformity Only | New Submission | 2011-03-01 | 16-710G7C, E3-VSL | 07 K1 1013 |  |  |  |  | 1 = 4-Mode General Cycle (E3) | N | D = Distillate Diesel Fuel | Electro-Motive Diesel, Inc |  |  | 7.4 | 0.08 | 0.09 | 0.2 | 679 | 0 | 0.03 | [10 empty] | MEMDNM0005190
2021 | Progress Rail Locomotive Inc. | MEMDN233.TT3 | Certificate of Conformity Only | New Submission | 2011-08-25 | 16-710G7C, E2 | 07 K1 1013 |  |  |  |  | 3 = 4-Mode Constant Speed Propulsion Cycle (E2) | N | D = Distillate Diesel Fuel | Electro-Motive Diesel, Inc |  |  | 7.1 | 0.1 | 0.07 | 0.5 | 657 | 0 | 0.03 | [10 empty] | MEMDNM0005192
2021 | Progress Rail Locomotive Inc. | MEMDN233.TT3 | Certificate of Conformity Only | New Submission | 2011-09-02 | 16-710G7C, D2 | 07 K1 1013 |  |  |  |  | 4 = 5-Mode Constant Speed Auxiliary Cycle (D2) | N | D = Distillate Diesel Fuel | Electro-Motive Diesel, Inc |  |  | 5.6 | 0.11 | 0.07 | 0.3 | 713 | 0 | 0.03 | [10 empty] | MEMDNM0005186
2021 | Progress Rail Locomotive Inc. | MEMDN233.TT3 | Certificate of Conformity Only | New Submission | 2011-10-18 | 16-710G7C, E3-P, 800 RPM | 07 K1 1013 |  |  |  |  | 1 = 4-Mode General Cycle (E3) | N | D = Distillate Diesel Fuel | Electro-Motive Diesel, Inc |  |  | 7 | 0.06 | 0.06 | 0.3 | 675 | 0 | 0.03 | [10 empty] | MEMDNM0005189
2021 | Progress Rail Locomotive Inc. | MEMDN233.TT3 | Certificate of Conformity Only | New Submission | 2011-11-03 | 16-710G7C, E3-P | 07 K1 1013 |  |  |  |  | 1 = 4-Mode General Cycle (E3) | N | D = Distillate Diesel Fuel | Electro-Motive Diesel, Inc |  |  | 6.8 | 0.07 | 0.05 | 0.2 | 659 | 0 | 0.03 | [10 empty] | MEMDNM0005172
2021 | Progress Rail Locomotive Inc. | MEMDN233.TT3 | Certificate of Conformity Only | New Submission | 2011-11-03 | 16-710G7C, E3-VSL | 07 K1 1013 |  |  |  |  | 1 = 4-Mode General Cycle (E3) | N | D = Distillate Diesel Fuel | Electro-Motive Diesel, Inc |  |  | 6.6 | 0.06 | 0.06 | 0.3 | 667 | 0 | 0.03 | [10 empty] | MEMDNM0005193
2021 | Rolls-Royce Solutions America Inc | MMDDN26.8MNA | Certificate of Conformity Only | Correction |  |  |  | 1268 | [8 empty] | 5.1 | 5 | 0.22 | 0.07 | 0.4 | 704 | 0 | [10 empty] | 5
2021 | Rolls-Royce Solutions America Inc | MMDDN26.8MNA | Certificate of Conformity Only | Correction |  |  |  | 1268 | [8 empty] | 5.2 | 5 | 0.22 | 0.06 | 0.4 | 330 | 372.86 | [10 empty] | 5
2021 | Rolls-Royce Solutions America Inc | MMDDN26.8MNA | Certificate of Conformity Only | Running Change |  |  |  | 1630 | [8 empty] | 5.1 | 5 | 0.22 | 0.07 | 0.4 | 704 | 0 | [10 empty] | 5
2021 | Rolls-Royce Solutions America Inc | MMDDN26.8MNA | Certificate of Conformity Only | Running Change |  |  |  | 1630 | [8 empty] | 5.2 | 5 | 0.22 | 0.06 | 0.4 | 330 | 372.86 | [10 empty] | 5
2021 | Rolls-Royce Solutions America Inc | MMDDN35.7KNA | Certificate of Conformity and EIAPP Certificate | New Submission |  |  |  | 1630 | [8 empty] | 5.1 | 5 | 0.22 | 0.07 | 0.4 | 704 | 0 | [6 empty] | 5.8 |  |  | 0.12 | 5 |  | N | Y
2021 | Rolls-Royce Solutions America Inc | MMDDN35.7KNA | Certificate of Conformity and EIAPP Certificate | New Submission |  |  |  | 1630 | [8 empty] | 5.2 | 5 | 0.22 | 0.06 | 0.4 | 330 | 372.86 | [6 empty] | 5.8 |  |  | 0.12 | 5 |  | N | Y
2021 | Rolls-Royce Solutions America Inc | MMDDN35.7KNA | Certificate of Conformity and EIAPP Certificate | New Submission |  |  |  | 1630 | [9 empty] | 4.8 | [12 empty] | 7.7 |  |  |  |  | N | Y
2021 | Rolls-Royce Solutions America Inc | MMDDN35.7KNA | Certificate of Conformity and EIAPP Certificate | New Submission |  |  |  | 1630 | [9 empty] | 5.5 | [12 empty] | 7.7 |  |  |  |  | N | Y
2021 | Rolls-Royce Solutions America Inc | MMDDN35.7KNA | Certificate of Conformity and EIAPP Certificate | Running Change |  |  |  | 1630 | [8 empty] | 5.1 | 5 | 0.22 | 0.07 | 0.4 | 704 | 0 | [6 empty] | 5.8 |  |  | 0.12 | 5 |  | N | Y
2021 | Rolls-Royce Solutions America Inc | MMDDN35.7KNA | Certificate of Conformity and EIAPP Certificate | Running Change |  |  |  | 1630 | [8 empty] | 5.2 | 5 | 0.22 | 0.06 | 0.4 | 330 | 372.86 | [6 empty] | 5.8 |  |  | 0.12 | 5 |  | N | Y
2021 | Rolls-Royce Solutions America Inc | MMDDN35.7KNA | Certificate of Conformity and EIAPP Certificate | Running Change |  |  |  | 1630 | [9 empty] | 4.8 | [12 empty] | 7.7 |  |  |  |  | N | Y
2021 | Rolls-Royce Solutions America Inc | MMDDN35.7KNA | Certificate of Conformity and EIAPP Certificate | Running Change |  |  |  | 1630 | [9 empty] | 5.5 | [12 empty] | 7.7 |  |  |  |  | N | Y
2021 | Rolls-Royce Solutions America Inc | MMDDN35.7KNK | Certificate of Conformity and EIAPP Certificate | New Submission |  |  |  | 1939 | [8 empty] | 5.1 | 5 | 0.21 | 0.06 | 0.4 | 702 | 0 | [6 empty] | 5.8 |  |  | 0.12 | 5 |  | N | Y
2021 | Rolls-Royce Solutions America Inc | MMDDN35.7KNK | Certificate of Conformity and EIAPP Certificate | New Submission |  |  |  | 1939 | [8 empty] | 5.1 | 5 | 0.21 | 0.07 | 0.4 | 702 | 0 | [6 empty] | 5.8 |  |  | 0.12 | 5 |  | N | Y
2021 | Rolls-Royce Solutions America Inc | MMDDN35.7KNK | Certificate of Conformity and EIAPP Certificate | New Submission |  |  |  | 1939 | [8 empty] | 5.2 | 5 | 0.21 | 0.07 | 0.4 | 703 | 0 | [6 empty] | 5.8 |  |  | 0.12 | 5 |  | N | Y
2021 | Rolls-Royce Solutions America Inc | MMDDN35.7KNK | Certificate of Conformity and EIAPP Certificate | New Submission |  |  |  | 1939 | [9 empty] | 4.7 | [12 empty] | 7.7 |  |  |  |  | N | Y
2021 | Rolls-Royce Solutions America Inc | MMDDN35.7KNK | Certificate of Conformity and EIAPP Certificate | New Submission |  |  |  | 1939 | [9 empty] | 5.7 | [12 empty] | 7.7 |  |  |  |  | N | Y
2021 | Rolls-Royce Solutions America Inc | MMDDN35.7KNK | Certificate of Conformity and EIAPP Certificate | Running Change |  |  |  | 1939 | [8 empty] | 5.1 | 5 | 0.21 | 0.06 | 0.4 | 702 | 0 | [6 empty] | 5.8 |  |  | 0.12 | 5 |  | N | Y
2021 | Rolls-Royce Solutions America Inc | MMDDN35.7KNK | Certificate of Conformity and EIAPP Certificate | Running Change |  |  |  | 1939 | [8 empty] | 5.1 | 5 | 0.21 | 0.07 | 0.4 | 702 | 0 | [6 empty] | 5.8 |  |  | 0.12 | 5 |  | N | Y
2021 | Rolls-Royce Solutions America Inc | MMDDN35.7KNK | Certificate of Conformity and EIAPP Certificate | Running Change |  |  |  | 1939 | [8 empty] | 5.2 | 5 | 0.21 | 0.07 | 0.4 | 703 | 0 | [6 empty] | 5.8 |  |  | 0.12 | 5 |  | N | Y
2021 | Rolls-Royce Solutions America Inc | MMDDN35.7KNK | Certificate of Conformity and EIAPP Certificate | Running Change |  |  |  | 1939 | [9 empty] | 4.7 | [12 empty] | 7.7 |  |  |  |  | N | Y
2021 | Rolls-Royce Solutions America Inc | MMDDN35.7KNK | Certificate of Conformity and EIAPP Certificate | Running Change |  |  |  | 1939 | [9 empty] | 5.7 | [12 empty] | 7.7 |  |  |  |  | N | Y
2021 | Rolls-Royce Solutions America Inc | MMDDN76.3MTS | Certificate of Conformity and EIAPP Certificate | Running Change | 2020-10-12 | 16V4000M65L E2 | 5951VD0151 | 2560 | 1800 | 15433 | 1584 | 3 = 4-Mode Constant Speed Propulsion Cycle (E2) | N | D = Distillate Diesel Fuel |  | 76.3 |  | 1.3 | 0.09 | 0.02 | 1.6 | 638 | 0 | 0.01 | [6 empty] | 1.8 | 0.19 | 0.04 | 5 | MMDDNM0006137 | Y | N | According to 40 CFR 1043.41 (h), Rolls-Royce Solutions America Inc. selected the engine configuration most likely to exceed an applicable emission standard, considering all exhaust emission constituents and the range of installation options available to vessel manufacturers.
2021 | Rolls-Royce Solutions America Inc | MMDDN76.3MTS | Certificate of Conformity and EIAPP Certificate | Running Change | 2020-10-13 | 16V4000M65L E3 | 5951VD0151 | 2560 | 1800 | 15433 | 1584 | 1 = 4-Mode General Cycle (E3) | N | D = Distillate Diesel Fuel |  | 76.3 |  | 1.4 | 0.09 | 0.02 | 1.6 | 630 | 0 | 0.01 | [6 empty] | 1.8 | 0.19 | 0.04 | 5 | MMDDNM0006135 | Y | N | According to 40 CFR 1043.41 (h), Rolls-Royce Solutions America Inc. selected the engine configuration most likely to exceed an applicable emission standard, considering all exhaust emission constituents and the range of installation options available to vessel manufacturers.
2021 | Rolls-Royce Solutions America Inc | MMDDN76.3MTS | Certificate of Conformity and EIAPP Certificate | Running Change | 2020-10-14 | 16V4000M65L E2 | 5951VD0151 | 2560 | 1800 | 15433 | 1584 | 3 = 4-Mode Constant Speed Propulsion Cycle (E2) | N | D = Distillate Diesel Fuel |  | 76.3 |  | 1.3 | 0.09 | 0.02 | 1.6 | 638 | 0 | 0.01 | [6 empty] | 1.8 | 0.19 | 0.04 | 5 | MMDDNM0006139 | Y | N | According to 40 CFR 1043.41 (h), Rolls-Royce Solutions America Inc. selected the engine configuration most likely to exceed an applicable emission standard, considering all exhaust emission constituents and the range of installation options available to vessel manufacturers.
2021 | Rolls-Royce Solutions America Inc | MMDDN76.3MTS | Certificate of Conformity and EIAPP Certificate | Running Change | 2020-10-14 | 16V4000M65L E3 | 5951VD0151 | 2560 | 1800 | 15433 | 1584 | 1 = 4-Mode General Cycle (E3) | N | D = Distillate Diesel Fuel |  | 76.3 |  | 1.4 | 0.09 | 0.02 | 1.6 | 630 | 0 | 0.01 | [6 empty] | 1.8 | 0.19 | 0.04 | 5 | MMDDNM0006136 | Y | N | According to 40 CFR 1043.41 (h), Rolls-Royce Solutions America Inc. selected the engine configuration most likely to exceed an applicable emission standard, considering all exhaust emission constituents and the range of installation options available to vessel manufacturers.
2021 | Rolls-Royce Solutions America Inc | MMDDN76.3MTS | Certificate of Conformity and EIAPP Certificate | Running Change | 2020-10-15 | 16V4000M65L E2 | 5951VD0151 | 2560 | 1800 | 15433 | 1584 | 3 = 4-Mode Constant Speed Propulsion Cycle (E2) | N | D = Distillate Diesel Fuel |  | 76.3 |  | 1.3 | 0.09 | 0.02 | 1.6 | 638 | 0 | 0.01 | [6 empty] | 1.8 | 0.19 | 0.04 | 5 | MMDDNM0006134 | Y | N | According to 40 CFR 1043.41 (h), Rolls-Royce Solutions America Inc. selected the engine configuration most likely to exceed an applicable emission standard, considering all exhaust emission constituents and the range of installation options available to vessel manufacturers.
2021 | Rolls-Royce Solutions America Inc | MMDDN76.3MTS | Certificate of Conformity and EIAPP Certificate | Running Change | 2020-10-15 | 16V4000M65L E3 | 5951VD0151 | 2560 | 1800 | 15433 | 1584 | 1 = 4-Mode General Cycle (E3) | N | D = Distillate Diesel Fuel |  | 76.3 |  | 1.4 | 0.09 | 0.02 | 1.6 | 629 | 0 | 0.01 | [6 empty] | 1.8 | 0.19 | 0.04 | 5 | MMDDNM0006138 | Y | N | According to 40 CFR 1043.41 (h), Rolls-Royce Solutions America Inc. selected the engine configuration most likely to exceed an applicable emission standard, considering all exhaust emission constituents and the range of installation options available to vessel manufacturers.
2021 | Scania CV AB | MY9XN12.7C3A | Certificate of Conformity Only | New Submission |  |  |  | 588 | [8 empty] | 5.4 | 5.3 | 0.1 | 0.07 | 0.9 | 704 | 0 | [6 empty] | 5.8 |  |  | 0.12 | 5
2021 | Scania CV AB | MY9XN12.7DA6 | Certificate of Conformity Only | New Submission | 2013-12-17 | DI13 083M 441 kW | 6323014 | 441 | 2100 | 2349 | 1500 | 1 = 4-Mode General Cycle (E3) | N | D = Distillate Diesel Fuel | Scania CV AB; Engine Test Lab | 12.7 | 5.4 | 5.2 | 0.25 | 0.06 | 0.4 | 678 | 0 | [6 empty] | 5.6 |  |  | 0.1 | 5 | MY9XNM0005439
2021 | Scania CV AB | MY9XN12.7DA6 | Certificate of Conformity Only | Running Change | 2013-12-17 | DI13 083M 441 kW | 6323014 | 441 | 2100 | 2349 | 1500 | 1 = 4-Mode General Cycle (E3) | N | D = Distillate Diesel Fuel | Scania CV AB; Engine Test Lab | 12.7 | 5.4 | 5.2 | 0.25 | 0.06 | 0.4 | 678 | 0 | [6 empty] | 5.6 |  |  | 0.1 | 5 | MY9XNM0005999
2021 | Scania CV AB | MY9XN12.7DB6 | Certificate of Conformity Only | New Submission | 2014-01-23 | DI13 086M 496 kW | 6323014 | 496 | 2300 | 2693 | 1500 | 1 = 4-Mode General Cycle (E3) | N | D = Distillate Diesel Fuel | Scania CV AB; Engine Test Lab | 12.7 | 5.6 | 5.4 | 0.3 | 0.08 | 0.4 | 0 | 0 | [6 empty] | 5.8 |  |  | 0.12 | 5 | MY9XNM0005440
2021 | Scania CV AB | MY9XN12.7DB6 | Certificate of Conformity Only | Running Change | 2014-01-23 | DI13 086M 496 kW | 6323014 | 496 | 2300 | 2693 | 1500 | 1 = 4-Mode General Cycle (E3) | N | D = Distillate Diesel Fuel | Scania CV AB; Engine Test Lab | 12.7 | 5.6 | 5.4 | 0.3 | 0.08 | 0.4 | 0 | 0 | [6 empty] | 5.8 |  |  | 0.12 | 5 | MY9XNM0005998
2021 | Scania CV AB | MY9XN12.7DC6 | Certificate of Conformity Only | New Submission | 2013-04-17 | DI13 084M 426 kW | 6323014 | 426 | 1800 | 2483 | 1800 | 3 = 4-Mode Constant Speed Propulsion Cycle (E2) | N | D = Distillate Diesel Fuel | Scania CV AB; Engine Test Lab | 12.7 | 4.9 | 4.7 | 0.2 | 0.1 | 0.5 | 687 | 0 | [6 empty] | 5.6 |  |  | 0.1 | 5 | MY9XNM0005441
2021 | Scania CV AB | MY9XN12.7DC6 | Certificate of Conformity Only | New Submission | 2013-04-23 | DI13 084M, 426 kW | 6323014 | 426 |  |  |  | 4 = 5-Mode Constant Speed Auxiliary Cycle (D2) | N | D = Distillate Diesel Fuel | Scania CV AB; Engine Test Lab |  | 4.9 | 4.6 | 0.31 | 0.09 | 0.6 | 699 | 0 | [6 empty] | 5.6 |  |  | 0.1 | 5 | MY9XNM0005442
2021 | Scania CV AB | MY9XN12.7DC6 | Certificate of Conformity Only | Running Change | 2013-04-17 | DI13 084M 426 kW | 6323014 | 426 | 1800 | 2483 | 1800 | 3 = 4-Mode Constant Speed Propulsion Cycle (E2) | N | D = Distillate Diesel Fuel | Scania CV AB; Engine Test Lab | 12.7 | 4.9 | 4.7 | 0.2 | 0.1 | 0.5 | 687 | 0 | [6 empty] | 5.6 |  |  | 0.1 | 5 | MY9XNM0006001
2021 | Scania CV AB | MY9XN12.7DC6 | Certificate of Conformity Only | Running Change | 2013-04-23 | DI13 084M, 426 kW | 6323014 | 426 |  |  |  | 4 = 5-Mode Constant Speed Auxiliary Cycle (D2) | N | D = Distillate Diesel Fuel | Scania CV AB; Engine Test Lab |  | 4.9 | 4.6 | 0.31 | 0.09 | 0.6 | 699 | 0 | [6 empty] | 5.6 |  |  | 0.1 | 5 | MY9XNM0006000
2021 | Scania CV AB | MY9XN12.7DD6 | Certificate of Conformity Only | New Submission | 2014-01-29 | DI13 086M 441 kW | 6323014 | 441 | 2300 | 2422 | 1500 | 1 = 4-Mode General Cycle (E3) | N | D = Distillate Diesel Fuel | Scania CV AB; Engine Test Lab | 12.7 | 5.4 | 5.1 | 0.31 | 0.07 | 0.4 | 684 | 0 | [6 empty] | 5.6 |  |  | 0.1 | 5 | MY9XNM0005443
2021 | Scania CV AB | MY9XN12.7DD6 | Certificate of Conformity Only | Running Change | 2014-01-29 | DI13 086M 441 kW | 6323014 | 441 | 2300 | 2422 | 1500 | 1 = 4-Mode General Cycle (E3) | N | D = Distillate Diesel Fuel | Scania CV AB; Engine Test Lab | 12.7 | 5.4 | 5.1 | 0.31 | 0.07 | 0.4 | 684 | 0 | [6 empty] | 5.6 |  |  | 0.1 | 5 | MY9XNM0006002
2021 | Scania CV AB | MY9XN12.7R3A | Certificate of Conformity Only | New Submission | 2019-12-04 | DI13 304M 662kW@2300rpm | 7207715 | 662 | 2300 | 3140 | 1700 | 2 = 5-Mode Recreational Cycle (E5) | N | D = Distillate Diesel Fuel | Independent Laboratory: AVL Motortestcenter AB | 12.7 | 5.2 | 5.2 | 0.04 | 0.09 | 0.7 | 685 | 0 | [6 empty] | 5.8 |  |  | 0.12 | 5 | MY9XNM0005449
2021 | Scania CV AB | MY9XN16.4DA8 | Certificate of Conformity Only | New Submission | 2013-08-15 | DI16 080M 515 kW | 1084678 | 515 | 1800 | 3205 | 1400 | 1 = 4-Mode General Cycle (E3) | N | D = Distillate Diesel Fuel | Scania CV AB; Engine Test Lab | 16.4 | 5.5 | 5.3 | 0.2 | 0.04 | 0.4 | 677 | 0 | [6 empty] | 5.6 |  |  | 0.1 | 5 | MY9XNM0005444
2021 | Scania CV AB | MY9XN16.4DD8 | Certificate of Conformity Only | New Submission | 2013-08-30 | DI16 082M 588 kW | 1084678 | 588 | 2100 | 2999 | 1500 | 1 = 4-Mode General Cycle (E3) | N | D = Distillate Diesel Fuel | Scania CV AB; Engine Test Lab | 16.4 | 5.7 | 5.4 | 0.24 | 0.05 | 0.4 | 697 | 0 | [6 empty] | 5.8 |  |  | 0.12 | 5 | MY9XNM0005445
2021 | Scania CV AB | MY9XN16.4DE8 | Certificate of Conformity Only | New Submission | 2013-07-09 | DI16 084M, 468 kW | 1084678 | 468 |  |  |  | 4 = 5-Mode Constant Speed Auxiliary Cycle (D2) | N | D = Distillate Diesel Fuel | Scania CV AB; Engine Test Lab |  | 5.5 | 5.1 | 0.38 | 0.04 | 0.6 | 715 | 0 | [6 empty] | 5.6 |  |  | 0.1 | 5 | MY9XNM0005447
2021 | Scania CV AB | MY9XN16.4DE8 | Certificate of Conformity Only | New Submission | 2013-07-10 | DI16 084M 468 kW | 1084678 | 468 | 1800 | 2733 | 1800 | 3 = 4-Mode Constant Speed Propulsion Cycle (E2) | N | D = Distillate Diesel Fuel | Scania CV AB; Engine Test Lab | 16.4 | 5.4 | 5.2 | 0.28 | 0.05 | 0.4 | 688 | 0 | [6 empty] | 5.6 |  |  | 0.1 | 5 | MY9XNM0005446
2021 | Scania CV AB | MY9XN16.4DF8 | Certificate of Conformity Only | New Submission | 2013-07-03 | DI16 083M 588 kW | 1084678 | 588 | 2300 | 2807 | 1500 | 1 = 4-Mode General Cycle (E3) | N | D = Distillate Diesel Fuel | Scania CV AB; Engine Test Lab | 16.4 | 5.5 | 5.2 | 0.32 | 0.06 | 0.4 | 710 | 0 | [6 empty] | 5.8 |  |  | 0.12 | 5 | MY9XNM0005448
2021 | Scania CV AB | MY9XN16.4R3A | Certificate of Conformity Only | New Submission |  |  |  | 846 | [8 empty] | 5.6 | 5.6 | 0.08 | 0.06 | 0.8 | 721 | 0 | [6 empty] | 5.8 |  |  | 0.12 | 5
2021 | Societe Internationale des Moteurs-Baudouin | MMRBN15.9C03 | Certificate of Conformity and EIAPP Certificate | New Submission |  |  |  | 599 | [8 empty] | 4.6 | 4.5 | 0.08 | 0.08 | 0.7 | 772 | [7 empty] | 5.6 |  |  | 0.1 | 5 |  | N | Y
2021 | Societe Internationale des Moteurs-Baudouin | MMRBN15.9C03 | Certificate of Conformity and EIAPP Certificate | New Submission |  |  |  | 599 | [8 empty] | 5 | 4.8 | 0.12 | 0.09 | 0.7 | 750 | [7 empty] | 5.6 |  |  | 0.1 | 5 |  | N | Y
2021 | Societe Internationale des Moteurs-Baudouin | MMRBN15.9C03 | Certificate of Conformity and EIAPP Certificate | New Submission |  |  |  | 599 | [8 empty] | 5.2 | 4.9 | 0.29 | 0.08 | 1.2 | 741 | [7 empty] | 5.6 |  |  | 0.1 | 5 |  | N | Y
2021 | Societe Internationale des Moteurs-Baudouin | MMRBN15.9C03 | Certificate of Conformity and EIAPP Certificate | New Submission |  |  |  | 599 | [8 empty] | 5.2 | 5 | 0.19 | 0.08 | 1.2 | 730 | [7 empty] | 5.6 |  |  | 0.1 | 5 |  | N | Y
2021 | Societe Internationale des Moteurs-Baudouin | MMRBN15.9C03 | Certificate of Conformity and EIAPP Certificate | New Submission |  |  |  | 599 | [9 empty] | 6.3 | [12 empty] | 7.7 |  |  |  |  | N | Y
2021 | Societe Internationale des Moteurs-Baudouin | MMRBN15.9C03 | Certificate of Conformity and EIAPP Certificate | New Submission |  |  |  | 599 | [9 empty] | 6.9 | [12 empty] | 7.7 |  |  |  |  | N | Y
2021 | Societe Internationale des Moteurs-Baudouin | MMRBN15.9C03 | Certificate of Conformity and EIAPP Certificate | New Submission |  |  |  | 599 | [9 empty] | 7 | [12 empty] | 7.7 |  |  |  |  | N | Y
2021 | Societe Internationale des Moteurs-Baudouin | MMRBN15.9C03 | Certificate of Conformity and EIAPP Certificate | New Submission |  |  |  | 599 | [9 empty] | 7.1 | [12 empty] | 7.7 |  |  |  |  | N | Y
2021 | Societe Internationale des Moteurs-Baudouin | MMRBN31.8C04 | Certificate of Conformity and EIAPP Certificate | New Submission |  |  |  | 1215 | [9 empty] | 0.4 | 0.06 | 0.04 | 0.3 | 711 | [8 empty] | 1.8 | 0.19 | 0.04 | 5 |  | Y | Y
2021 | Societe Internationale des Moteurs-Baudouin | MMRBN31.8C04 | Certificate of Conformity and EIAPP Certificate | New Submission |  |  |  | 1215 | [9 empty] | 0.5 | 0.03 | 0.04 | 0.2 | 686 | [8 empty] | 1.8 | 0.19 | 0.04 | 5 |  | Y | Y
2021 | Societe Internationale des Moteurs-Baudouin | MMRBN31.8C04 | Certificate of Conformity and EIAPP Certificate | New Submission |  |  |  | 1215 | [9 empty] | 0.6 | 0.03 | 0.03 | 0.4 | 700 | [8 empty] | 1.8 | 0.19 | 0.04 | 5 |  | Y | Y
2021 | Societe Internationale des Moteurs-Baudouin | MMRBN31.8R03 | Certificate of Conformity and EIAPP Certificate | New Submission |  |  |  | 1215 | [8 empty] | 5.1 | 5 | 0.13 | 0.08 | 1 | 752 | [7 empty] | 5.8 |  |  | 0.12 | 5 |  | N | Y
2021 | Societe Internationale des Moteurs-Baudouin | MMRBN31.8R03 | Certificate of Conformity and EIAPP Certificate | New Submission |  |  |  | 1215 | [9 empty] | 6.3 | [12 empty] | 7.7 |  |  |  |  | N | Y
2021 | Societe Internationale des Moteurs-Baudouin | MMRBN31.8R03 | Certificate of Conformity and EIAPP Certificate | New Submission |  |  |  | 1215 | [9 empty] | 7.1 | [12 empty] | 7.7 |  |  |  |  | N | Y
2021 | Stellantis Europe S.p.A | MFTGN02.0K4V | Certificate of Conformity Only | New Submission |  |  |  | 127 | [8 empty] | 4.6 | 4.3 | 0.3 | 0.09 | 0.8 | 732 | 0.01 | 0.01 | [5 empty] | 5.8 |  |  | 0.15 | 5
2021 | Stellantis Europe S.p.A | MFTGN02.0K4Z | Certificate of Conformity Only | Correction |  |  |  | 97 | [8 empty] | 5.2 | 4.7 | 0.52 | 0.12 | 1.3 | 838 | 0.02 | [6 empty] | 5.8 |  |  | 0.15 | 5
2021 | Stellantis Europe S.p.A | MFTGN02.0K4Z | Certificate of Conformity Only | New Submission |  |  |  | 97 | [8 empty] | 5.2 | 4.7 | 0.52 | 0.12 | 1.3 | 838 | 0.02 | [6 empty] | 5.8 |  |  | 0.15 | 5
2021 | Stellantis Europe S.p.A | MFTGN03.0K6H | Certificate of Conformity Only | Correction |  |  |  | 199 | [8 empty] | 4.8 | 4.7 | 0.12 | 0.09 | 1.1 | 761 | 0 | [6 empty] | 5.8 |  |  | 0.15 | 5
2021 | Stellantis Europe S.p.A | MFTGN03.0K6H | Certificate of Conformity Only | New Submission |  |  |  | 199 | [8 empty] | 4.8 | 4.7 | 0.12 | 0.09 | 1.1 | 761 | 0 | [6 empty] | 5.8 |  |  | 0.15 | 5
2021 | Steyr Motors AG | MSTYN3.200M1 | Certificate of Conformity and EIAPP Certificate | Correction |  |  |  | 215 | [8 empty] | 5.6 | 5.5 | 0.06 | 0.13 | 0.8 | 794 | 0 | [6 empty] | 5.8 |  |  | 0.15 | 5 |  | N | Y
2021 | Steyr Motors AG | MSTYN3.201M1 | Certificate of Conformity Only | Correction |  |  |  | 113 | [8 empty] | 5.3 | 5.2 | 0.1 | 0.09 | 0.8 | 784 | 0 | [6 empty] | 5.4 |  |  | 0.14 | 5
2021 | US Marine Management LLC | MUMMN12.70T3 | EIAPP Certificate Only | Correction | 2015-10-12 | DI13 091M | 6233014 | 426 | 1800 | 1814 | 1800 | 4 = 5-Mode Constant Speed Auxiliary Cycle (D2) | N | D = Distillate Diesel Fuel | Scania CV AB | 12.7 |  | 1.8 | [12 empty] | 2 |  |  |  | MUMMNM0009854 | Y | Y
2021 | Wabtec Transportation Systems, LLC | MGETN15.7CUA | Certificate of Conformity and EIAPP Certificate | New Submission |  |  |  | 3500 | [9 empty] | 1.4 | 0.07 | 0.03 | 0.2 | 662 | 0 |  |  |  |  | 0.06 |  |  | 1.8 | 0.19 | 0.04 | 5 |  | N | Y
2021 | Wabtec Transportation Systems, LLC | MGETN15.7CUA | Certificate of Conformity and EIAPP Certificate | New Submission |  |  |  | 3500 | [9 empty] | 1.5 | 0.05 | 0.03 | 0.2 | 650 | 0 |  |  |  |  | 0.06 |  |  | 1.8 | 0.19 | 0.04 | 5 |  | N | Y
2021 | Wabtec Transportation Systems, LLC | MGETN15.7CUA | Certificate of Conformity and EIAPP Certificate | New Submission |  |  |  | 3500 | [9 empty] | 1.5 | [12 empty] | 2.3 |  |  |  |  | N | Y
2021 | Wabtec Transportation Systems, LLC | MGETN15.7CUA | Certificate of Conformity and EIAPP Certificate | New Submission |  |  |  | 3500 | [9 empty] | 1.6 | 0.05 | 0.02 | 0.2 | 624 | 0 |  |  |  |  | 0.06 |  |  | 1.8 | 0.19 | 0.04 | 5 |  | N | Y
2021 | Wabtec Transportation Systems, LLC | MGETN15.7CUA | Certificate of Conformity and EIAPP Certificate | New Submission |  |  |  | 3500 | [9 empty] | 1.6 | 0.06 | 0.03 | 0.2 | 664 | 0 |  |  |  |  | 0.06 |  |  | 1.8 | 0.19 | 0.04 | 5 |  | N | Y
2021 | Wabtec Transportation Systems, LLC | MGETN15.7CUA | Certificate of Conformity and EIAPP Certificate | New Submission |  |  |  | 3500 | [9 empty] | 1.6 | [12 empty] | 2.3 |  |  |  |  | N | Y
2021 | Wabtec Transportation Systems, LLC | MGETN15.7CUA | Certificate of Conformity and EIAPP Certificate | Running Change |  |  |  | 3500 | [9 empty] | 1.4 | 0.07 | 0.03 | 0.2 | 662 | 0 |  |  |  |  | 0.06 |  |  | 1.8 | 0.19 | 0.04 | 5 |  | N | Y
2021 | Wabtec Transportation Systems, LLC | MGETN15.7CUA | Certificate of Conformity and EIAPP Certificate | Running Change |  |  |  | 3500 | [9 empty] | 1.5 | 0.05 | 0.03 | 0.2 | 650 | 0 |  |  |  |  | 0.06 |  |  | 1.8 | 0.19 | 0.04 | 5 |  | N | Y
2021 | Wabtec Transportation Systems, LLC | MGETN15.7CUA | Certificate of Conformity and EIAPP Certificate | Running Change |  |  |  | 3500 | [9 empty] | 1.5 | [12 empty] | 2.3 |  |  |  |  | N | Y
2021 | Wabtec Transportation Systems, LLC | MGETN15.7CUA | Certificate of Conformity and EIAPP Certificate | Running Change |  |  |  | 3500 | [9 empty] | 1.6 | 0.05 | 0.02 | 0.2 | 624 | 0 |  |  |  |  | 0.06 |  |  | 1.8 | 0.19 | 0.04 | 5 |  | N | Y
2021 | Wabtec Transportation Systems, LLC | MGETN15.7CUA | Certificate of Conformity and EIAPP Certificate | Running Change |  |  |  | 3500 | [9 empty] | 1.6 | 0.06 | 0.03 | 0.2 | 664 | 0 |  |  |  |  | 0.06 |  |  | 1.8 | 0.19 | 0.04 | 5 |  | N | Y
2021 | Wabtec Transportation Systems, LLC | MGETN15.7CUA | Certificate of Conformity and EIAPP Certificate | Running Change |  |  |  | 3500 | [9 empty] | 1.6 | [12 empty] | 2.3 |  |  |  |  | N | Y
2021 | Wabtec Transportation Systems, LLC | MGETN15.7CUC | Certificate of Conformity and EIAPP Certificate | New Submission |  |  |  | 2500 | [9 empty] | 1.4 | 0.04 | 0.03 | 0.2 | 657 | 0 |  |  |  |  | 0.06 |  |  | 1.8 | 0.19 | 0.04 | 5 |  | N | Y
2021 | Wabtec Transportation Systems, LLC | MGETN15.7CUC | Certificate of Conformity and EIAPP Certificate | New Submission |  |  |  | 2500 | [9 empty] | 1.4 | [12 empty] | 2.3 |  |  |  |  | N | Y
2021 | Wabtec Transportation Systems, LLC | MGETN15.7CUC | Certificate of Conformity and EIAPP Certificate | New Submission |  |  |  | 2500 | [9 empty] | 1.5 | 0.05 | 0.02 | 0.2 | 634 | 0 |  |  |  |  | 0.06 |  |  | 1.8 | 0.19 | 0.04 | 5 |  | N | Y
2021 | Wabtec Transportation Systems, LLC | MGETN15.7CUC | Certificate of Conformity and EIAPP Certificate | New Submission |  |  |  | 2500 | [9 empty] | 1.5 | 0.06 | 0.03 | 0.2 | 649 | 0 |  |  |  |  | 0.06 |  |  | 1.8 | 0.19 | 0.04 | 5 |  | N | Y
2021 | Wabtec Transportation Systems, LLC | MGETN15.7CUC | Certificate of Conformity and EIAPP Certificate | New Submission |  |  |  | 2500 | [9 empty] | 1.5 | 0.09 | 0.03 | 0.3 | 677 | 0 |  |  |  |  | 0.06 |  |  | 1.8 | 0.19 | 0.04 | 5 |  | N | Y
2021 | Wabtec Transportation Systems, LLC | MGETN15.7CUC | Certificate of Conformity and EIAPP Certificate | New Submission |  |  |  | 2500 | [9 empty] | 1.5 | [12 empty] | 2.3 |  |  |  |  | N | Y
2021 | Wabtec Transportation Systems, LLC | MGETN15.7CUC | Certificate of Conformity and EIAPP Certificate | New Submission |  |  |  | 2500 | [9 empty] | 1.6 | 0.04 | 0.02 | 0.2 | 630 | 0 |  |  |  |  | 0.06 |  |  | 1.8 | 0.19 | 0.04 | 5 |  | N | Y
2021 | Wabtec Transportation Systems, LLC | MGETN15.7CUC | Certificate of Conformity and EIAPP Certificate | New Submission |  |  |  | 2500 | [9 empty] | 1.6 | 0.05 | 0.02 | 0.2 | 655 | 0 |  |  |  |  | 0.06 |  |  | 1.8 | 0.19 | 0.04 | 5 |  | N | Y
2021 | Wabtec Transportation Systems, LLC | MGETN15.7CUC | Certificate of Conformity and EIAPP Certificate | New Submission |  |  |  | 2500 | [9 empty] | 1.6 | 0.05 | 0.03 | 0.2 | 658 | 0 |  |  |  |  | 0.06 |  |  | 1.8 | 0.19 | 0.04 | 5 |  | N | Y
2021 | Wabtec Transportation Systems, LLC | MGETN15.7CUC | Certificate of Conformity and EIAPP Certificate | New Submission |  |  |  | 2500 | [9 empty] | 1.6 | [12 empty] | 2.3 |  |  |  |  | N | Y
2021 | Wabtec Transportation Systems, LLC | MGETN15.7CUC | Certificate of Conformity and EIAPP Certificate | New Submission |  |  |  | 2500 | [9 empty] | 1.7 | 0.07 | 0.03 | 0.3 | 692 | 0 |  |  |  |  | 0.06 |  |  | 1.8 | 0.19 | 0.04 | 5 |  | N | Y
2021 | Wabtec Transportation Systems, LLC | MGETN15.7CUC | Certificate of Conformity and EIAPP Certificate | New Submission |  |  |  | 2500 | [9 empty] | 1.7 | [12 empty] | 2.3 |  |  |  |  | N | Y
2021 | Wabtec Transportation Systems, LLC | MGETN15.7CUC | Certificate of Conformity and EIAPP Certificate | Running Change |  |  |  | 2500 | [9 empty] | 1.4 | 0.04 | 0.03 | 0.2 | 657 | 0 |  |  |  |  | 0.06 |  |  | 1.8 | 0.19 | 0.04 | 5 |  | N | Y
2021 | Wabtec Transportation Systems, LLC | MGETN15.7CUC | Certificate of Conformity and EIAPP Certificate | Running Change |  |  |  | 2500 | [9 empty] | 1.4 | [12 empty] | 2.3 |  |  |  |  | N | Y
2021 | Wabtec Transportation Systems, LLC | MGETN15.7CUC | Certificate of Conformity and EIAPP Certificate | Running Change |  |  |  | 2500 | [9 empty] | 1.5 | 0.05 | 0.02 | 0.2 | 634 | 0 |  |  |  |  | 0.06 |  |  | 1.8 | 0.19 | 0.04 | 5 |  | N | Y
2021 | Wabtec Transportation Systems, LLC | MGETN15.7CUC | Certificate of Conformity and EIAPP Certificate | Running Change |  |  |  | 2500 | [9 empty] | 1.5 | 0.06 | 0.03 | 0.2 | 649 | 0 |  |  |  |  | 0.06 |  |  | 1.8 | 0.19 | 0.04 | 5 |  | N | Y
2021 | Wabtec Transportation Systems, LLC | MGETN15.7CUC | Certificate of Conformity and EIAPP Certificate | Running Change |  |  |  | 2500 | [9 empty] | 1.5 | 0.09 | 0.03 | 0.3 | 677 | 0 |  |  |  |  | 0.06 |  |  | 1.8 | 0.19 | 0.04 | 5 |  | N | Y
2021 | Wabtec Transportation Systems, LLC | MGETN15.7CUC | Certificate of Conformity and EIAPP Certificate | Running Change |  |  |  | 2500 | [9 empty] | 1.5 | [12 empty] | 2.3 |  |  |  |  | N | Y
2021 | Wabtec Transportation Systems, LLC | MGETN15.7CUC | Certificate of Conformity and EIAPP Certificate | Running Change |  |  |  | 2500 | [9 empty] | 1.6 | 0.04 | 0.02 | 0.2 | 630 | 0 |  |  |  |  | 0.06 |  |  | 1.8 | 0.19 | 0.04 | 5 |  | N | Y
2021 | Wabtec Transportation Systems, LLC | MGETN15.7CUC | Certificate of Conformity and EIAPP Certificate | Running Change |  |  |  | 2500 | [9 empty] | 1.6 | 0.05 | 0.02 | 0.2 | 655 | 0 |  |  |  |  | 0.06 |  |  | 1.8 | 0.19 | 0.04 | 5 |  | N | Y
2021 | Wabtec Transportation Systems, LLC | MGETN15.7CUC | Certificate of Conformity and EIAPP Certificate | Running Change |  |  |  | 2500 | [9 empty] | 1.6 | 0.05 | 0.03 | 0.2 | 658 | 0 |  |  |  |  | 0.06 |  |  | 1.8 | 0.19 | 0.04 | 5 |  | N | Y
2021 | Wabtec Transportation Systems, LLC | MGETN15.7CUC | Certificate of Conformity and EIAPP Certificate | Running Change |  |  |  | 2500 | [9 empty] | 1.6 | [12 empty] | 2.3 |  |  |  |  | N | Y
2021 | Wabtec Transportation Systems, LLC | MGETN15.7CUC | Certificate of Conformity and EIAPP Certificate | Running Change |  |  |  | 2500 | [9 empty] | 1.7 | 0.07 | 0.03 | 0.3 | 692 | 0 |  |  |  |  | 0.06 |  |  | 1.8 | 0.19 | 0.04 | 5 |  | N | Y
2021 | Wabtec Transportation Systems, LLC | MGETN15.7CUC | Certificate of Conformity and EIAPP Certificate | Running Change |  |  |  | 2500 | [9 empty] | 1.7 | [12 empty] | 2.3 |  |  |  |  | N | Y
2021 | Wabtec Transportation Systems, LLC | MGETN15.7FBA | Certificate of Conformity and EIAPP Certificate | Field Fix |  |  |  | 3500 | [9 empty] | 1.4 | 0.07 | 0.03 | 0.2 | 662 | 0 | [7 empty] | 1.8 | 0.19 | 0.04 | 5 |  | N | Y
2021 | Wabtec Transportation Systems, LLC | MGETN15.7FBA | Certificate of Conformity and EIAPP Certificate | Field Fix |  |  |  | 3500 | [9 empty] | 1.5 | 0.05 | 0.03 | 0.2 | 650 | 0 | [7 empty] | 1.8 | 0.19 | 0.04 | 5 |  | N | Y
2021 | Wabtec Transportation Systems, LLC | MGETN15.7FBA | Certificate of Conformity and EIAPP Certificate | Field Fix |  |  |  | 3500 | [9 empty] | 1.5 | [12 empty] | 2.3 |  |  |  |  | N | Y
2021 | Wabtec Transportation Systems, LLC | MGETN15.7FBA | Certificate of Conformity and EIAPP Certificate | Field Fix |  |  |  | 3500 | [9 empty] | 1.6 | 0.05 | 0.02 | 0.2 | 624 | 0 | [7 empty] | 1.8 | 0.19 | 0.04 | 5 |  | N | Y
2021 | Wabtec Transportation Systems, LLC | MGETN15.7FBA | Certificate of Conformity and EIAPP Certificate | Field Fix |  |  |  | 3500 | [9 empty] | 1.6 | 0.06 | 0.03 | 0.2 | 664 | 0 | [7 empty] | 1.8 | 0.19 | 0.04 | 5 |  | N | Y
2021 | Wabtec Transportation Systems, LLC | MGETN15.7FBA | Certificate of Conformity and EIAPP Certificate | Field Fix |  |  |  | 3500 | [9 empty] | 1.6 | [12 empty] | 2.3 |  |  |  |  | N | Y
2021 | Wabtec Transportation Systems, LLC | MGETN15.7FBA | Certificate of Conformity and EIAPP Certificate | New Submission |  |  |  | 3500 | [9 empty] | 1.4 | 0.07 | 0.03 | 0.2 | 662 | 0 | [7 empty] | 1.8 | 0.19 | 0.04 | 5 |  | N | Y
2021 | Wabtec Transportation Systems, LLC | MGETN15.7FBA | Certificate of Conformity and EIAPP Certificate | New Submission |  |  |  | 3500 | [9 empty] | 1.5 | 0.05 | 0.03 | 0.2 | 650 | 0 | [7 empty] | 1.8 | 0.19 | 0.04 | 5 |  | N | Y
2021 | Wabtec Transportation Systems, LLC | MGETN15.7FBA | Certificate of Conformity and EIAPP Certificate | New Submission |  |  |  | 3500 | [9 empty] | 1.5 | [12 empty] | 2.3 |  |  |  |  | N | Y
2021 | Wabtec Transportation Systems, LLC | MGETN15.7FBA | Certificate of Conformity and EIAPP Certificate | New Submission |  |  |  | 3500 | [9 empty] | 1.6 | 0.05 | 0.02 | 0.2 | 624 | 0 | [7 empty] | 1.8 | 0.19 | 0.04 | 5 |  | N | Y
2021 | Wabtec Transportation Systems, LLC | MGETN15.7FBA | Certificate of Conformity and EIAPP Certificate | New Submission |  |  |  | 3500 | [9 empty] | 1.6 | 0.06 | 0.03 | 0.2 | 664 | 0 | [7 empty] | 1.8 | 0.19 | 0.04 | 5 |  | N | Y
2021 | Wabtec Transportation Systems, LLC | MGETN15.7FBA | Certificate of Conformity and EIAPP Certificate | New Submission |  |  |  | 3500 | [9 empty] | 1.6 | [12 empty] | 2.3 |  |  |  |  | N | Y
2021 | Wabtec Transportation Systems, LLC | MGETN15.7FBA | Certificate of Conformity and EIAPP Certificate | Running Change |  |  |  | 3500 | [9 empty] | 1.4 | 0.07 | 0.03 | 0.2 | 662 | 0 | [7 empty] | 1.8 | 0.19 | 0.04 | 5 |  | N | Y
2021 | Wabtec Transportation Systems, LLC | MGETN15.7FBA | Certificate of Conformity and EIAPP Certificate | Running Change |  |  |  | 3500 | [9 empty] | 1.5 | 0.05 | 0.03 | 0.2 | 650 | 0 | [7 empty] | 1.8 | 0.19 | 0.04 | 5 |  | N | Y
2021 | Wabtec Transportation Systems, LLC | MGETN15.7FBA | Certificate of Conformity and EIAPP Certificate | Running Change |  |  |  | 3500 | [9 empty] | 1.5 | [12 empty] | 2.3 |  |  |  |  | N | Y
2021 | Wabtec Transportation Systems, LLC | MGETN15.7FBA | Certificate of Conformity and EIAPP Certificate | Running Change |  |  |  | 3500 | [9 empty] | 1.6 | 0.05 | 0.02 | 0.2 | 624 | 0 | [7 empty] | 1.8 | 0.19 | 0.04 | 5 |  | N | Y
2021 | Wabtec Transportation Systems, LLC | MGETN15.7FBA | Certificate of Conformity and EIAPP Certificate | Running Change |  |  |  | 3500 | [9 empty] | 1.6 | 0.06 | 0.03 | 0.2 | 664 | 0 | [7 empty] | 1.8 | 0.19 | 0.04 | 5 |  | N | Y
2021 | Wabtec Transportation Systems, LLC | MGETN15.7FBA | Certificate of Conformity and EIAPP Certificate | Running Change |  |  |  | 3500 | [9 empty] | 1.6 | [12 empty] | 2.3 |  |  |  |  | N | Y
2021 | Wabtec Transportation Systems, LLC | MGETN15.7FBB | Certificate of Conformity and EIAPP Certificate | Field Fix | 2021-03-18 | 16V250__C_E2_900rpm_4200kW | G763210001 | 4700 | 900 | 51248 | 900 | 3 = 4-Mode Constant Speed Propulsion Cycle (E2) | N | D = Distillate Diesel Fuel | Grove City Manufacturing | 251.3 |  | 1.5 | 0.08 | 0.03 | 0.2 | 642 | 0 | [7 empty] | 1.8 | 0.19 | 0.06 | 5 | MGETNM0007428 | N | Y
2021 | Wabtec Transportation Systems, LLC | MGETN15.7FBB | Certificate of Conformity and EIAPP Certificate | Field Fix | 2021-03-18 | 16V250__C_E2_900rpm_4200kW | G763210001 | 4700 | 900 | 51248 | 900 | 3 = 4-Mode Constant Speed Propulsion Cycle (E2) | N | D = Distillate Diesel Fuel | Grove City Manufacturing | 251.3 |  | 1.5 | 0.08 | 0.03 | 0.2 | 642 | 0 | [7 empty] | 1.8 | 0.19 | 0.06 | 5 | MGETNM0007566 | N | Y
2021 | Wabtec Transportation Systems, LLC | MGETN15.7FBB | Certificate of Conformity and EIAPP Certificate | Field Fix | 2021-03-18 | 16V250__C_E2_900rpm_4200kW | G763210001 | 4700 | 900 | 51248 | 900 | 3 = 4-Mode Constant Speed Propulsion Cycle (E2) | N | D = Distillate Diesel Fuel | Grove City Manufacturing | 251.3 |  | 1.5 | 0.08 | 0.03 | 0.2 | 642 | 0 | [7 empty] | 1.8 | 0.19 | 0.06 | 5 | MGETNM0008556 | N | Y
2021 | Wabtec Transportation Systems, LLC | MGETN15.7FBB | Certificate of Conformity and EIAPP Certificate | Field Fix | 2021-03-18 | 16V250__C_E2_900rpm_4200kW | G763210001 | 4700 | 900 | 51248 | 900 | 3 = 4-Mode Constant Speed Propulsion Cycle (E2) | N | D = Distillate Diesel Fuel | Grove City Manufacturing | 251.3 |  | 1.5 | 0.08 | 0.03 | 0.2 | 642 | 0 | [7 empty] | 1.8 | 0.19 | 0.06 | 5 | MGETNM0008900 | N | Y
2021 | Wabtec Transportation Systems, LLC | MGETN15.7FBB | Certificate of Conformity and EIAPP Certificate | Field Fix | 2021-03-18 | 16V250__C_E2_900rpm_4200kW | G763210001 | 4700 | 900 | 51248 | 900 | 3 = 4-Mode Constant Speed Propulsion Cycle (E2) | N | D = Distillate Diesel Fuel | Grove City Manufacturing | 251.3 |  | 1.5 | 0.08 | 0.03 | 0.2 | 642 | 0 | [7 empty] | 1.8 | 0.19 | 0.06 | 5 | MGETNM0009690 | N | Y
2021 | Wabtec Transportation Systems, LLC | MGETN15.7FBB | Certificate of Conformity and EIAPP Certificate | Field Fix | 2021-05-28 | 16V250__C_E2_900rpm_4200kW | G763210004 | 4700 | 900 | 51248 | 900 | 3 = 4-Mode Constant Speed Propulsion Cycle (E2) | N | D = Distillate Diesel Fuel | Grove City Manufacturing | 251.3 |  | 1.6 | [12 empty] | 2.3 |  |  |  | MGETNM0007429 | N | Y
2021 | Wabtec Transportation Systems, LLC | MGETN15.7FBB | Certificate of Conformity and EIAPP Certificate | Field Fix | 2021-05-28 | 16V250__C_E2_900rpm_4200kW | G763210004 | 4700 | 900 | 51248 | 900 | 3 = 4-Mode Constant Speed Propulsion Cycle (E2) | N | D = Distillate Diesel Fuel | Grove City Manufacturing | 251.3 |  | 1.6 | [12 empty] | 2.3 |  |  |  | MGETNM0007567 | N | Y
2021 | Wabtec Transportation Systems, LLC | MGETN15.7FBB | Certificate of Conformity and EIAPP Certificate | Field Fix | 2021-05-28 | 16V250__C_E2_900rpm_4200kW | G763210004 | 4700 | 900 | 51248 | 900 | 3 = 4-Mode Constant Speed Propulsion Cycle (E2) | N | D = Distillate Diesel Fuel | Grove City Manufacturing | 251.3 |  | 1.6 | [12 empty] | 2.3 |  |  |  | MGETNM0008557 | N | Y
2021 | Wabtec Transportation Systems, LLC | MGETN15.7FBB | Certificate of Conformity and EIAPP Certificate | Field Fix | 2021-05-28 | 16V250__C_E2_900rpm_4200kW | G763210004 | 4700 | 900 | 51248 | 900 | 3 = 4-Mode Constant Speed Propulsion Cycle (E2) | N | D = Distillate Diesel Fuel | Grove City Manufacturing | 251.3 |  | 1.6 | [12 empty] | 2.3 |  |  |  | MGETNM0008901 | N | Y
2021 | Wabtec Transportation Systems, LLC | MGETN15.7FBB | Certificate of Conformity and EIAPP Certificate | Field Fix | 2021-05-28 | 16V250__C_E2_900rpm_4200kW | G763210004 | 4700 | 900 | 51248 | 900 | 3 = 4-Mode Constant Speed Propulsion Cycle (E2) | N | D = Distillate Diesel Fuel | Grove City Manufacturing | 251.3 |  | 1.6 | [12 empty] | 2.3 |  |  |  | MGETNM0009691 | N | Y
2021 | Wabtec Transportation Systems, LLC | MGETN15.7FBB | Certificate of Conformity and EIAPP Certificate | Field Fix |  |  |  | 4700 | [9 empty] | 1.6 | 0.05 | 0.02 | 0.2 | 633 | 0 | [7 empty] | 1.8 | 0.19 | 0.06 | 5 |  | N | Y
2021 | Wabtec Transportation Systems, LLC | MGETN15.7FBB | Certificate of Conformity and EIAPP Certificate | Field Fix |  |  |  | 4700 | [9 empty] | 1.6 | 0.06 | 0.03 | 0.2 | 691 | 0 | [7 empty] | 1.8 | 0.19 | 0.06 | 5 |  | N | Y
2021 | Wabtec Transportation Systems, LLC | MGETN15.7FBB | Certificate of Conformity and EIAPP Certificate | Field Fix |  |  |  | 4700 | [9 empty] | 1.6 | [12 empty] | 2.3 |  |  |  |  | N | Y
2021 | Wabtec Transportation Systems, LLC | MGETN15.7FBB | Certificate of Conformity and EIAPP Certificate | Field Fix |  |  |  | 4700 | [9 empty] | 1.7 | [12 empty] | 2.3 |  |  |  |  | N | Y
2021 | Wabtec Transportation Systems, LLC | MGETN15.7FBB | Certificate of Conformity and EIAPP Certificate | Running Change | 2021-03-18 | 16V250__C_E2_900rpm_4200kW | G763210001 | 4700 | 900 | 51248 | 900 | 3 = 4-Mode Constant Speed Propulsion Cycle (E2) | N | D = Distillate Diesel Fuel | Grove City Manufacturing | 251.3 |  | 1.5 | 0.08 | 0.03 | 0.2 | 642 | 0 | [7 empty] | 1.8 | 0.19 | 0.06 | 5 | MGETNM0006261 | N | Y
2021 | Wabtec Transportation Systems, LLC | MGETN15.7FBB | Certificate of Conformity and EIAPP Certificate | Running Change | 2021-03-18 | 16V250__C_E2_900rpm_4200kW | G763210001 | 4700 | 900 | 51248 | 900 | 3 = 4-Mode Constant Speed Propulsion Cycle (E2) | N | D = Distillate Diesel Fuel | Grove City Manufacturing | 251.3 |  | 1.5 | 0.08 | 0.03 | 0.2 | 642 | 0 | [7 empty] | 1.8 | 0.19 | 0.06 | 5 | MGETNM0006634 | N | Y
2021 | Wabtec Transportation Systems, LLC | MGETN15.7FBB | Certificate of Conformity and EIAPP Certificate | Running Change | 2021-05-28 | 16V250__C_E2_900rpm_4200kW | G763210004 | 4700 | 900 | 51248 | 900 | 3 = 4-Mode Constant Speed Propulsion Cycle (E2) | N | D = Distillate Diesel Fuel | Grove City Manufacturing | 251.3 |  | 1.6 | [12 empty] | 2.3 |  |  |  | MGETNM0006260 | N | Y
2021 | Wabtec Transportation Systems, LLC | MGETN15.7FBB | Certificate of Conformity and EIAPP Certificate | Running Change | 2021-05-28 | 16V250__C_E2_900rpm_4200kW | G763210004 | 4700 | 900 | 51248 | 900 | 3 = 4-Mode Constant Speed Propulsion Cycle (E2) | N | D = Distillate Diesel Fuel | Grove City Manufacturing | 251.3 |  | 1.6 | [12 empty] | 2.3 |  |  |  | MGETNM0006633 | N | Y
2021 | Wabtec Transportation Systems, LLC | MGETN15.7FBB | Certificate of Conformity and EIAPP Certificate | Running Change |  |  |  | 4700 | [9 empty] | 1.6 | 0.05 | 0.02 | 0.2 | 633 | 0 | [7 empty] | 1.8 | 0.19 | 0.06 | 5 |  | N | Y
2021 | Wabtec Transportation Systems, LLC | MGETN15.7FBB | Certificate of Conformity and EIAPP Certificate | Running Change |  |  |  | 4700 | [9 empty] | 1.6 | 0.06 | 0.03 | 0.2 | 691 | 0 | [7 empty] | 1.8 | 0.19 | 0.06 | 5 |  | N | Y
2021 | Wabtec Transportation Systems, LLC | MGETN15.7FBB | Certificate of Conformity and EIAPP Certificate | Running Change |  |  |  | 4700 | [9 empty] | 1.6 | [12 empty] | 2.3 |  |  |  |  | N | Y
2021 | Wabtec Transportation Systems, LLC | MGETN15.7FBB | Certificate of Conformity and EIAPP Certificate | Running Change |  |  |  | 4700 | [9 empty] | 1.7 | [12 empty] | 2.3 |  |  |  |  | N | Y
2021 | Wabtec Transportation Systems, LLC | MGETN15.7FBC | Certificate of Conformity and EIAPP Certificate | Field Fix |  |  |  | 2500 | [9 empty] | 1.4 | 0.04 | 0.03 | 0.2 | 657 | 0 | [7 empty] | 1.8 | 0.19 | 0.04 | 5 |  | N | Y
2021 | Wabtec Transportation Systems, LLC | MGETN15.7FBC | Certificate of Conformity and EIAPP Certificate | Field Fix |  |  |  | 2500 | [9 empty] | 1.4 | [12 empty] | 2.3 |  |  |  |  | N | Y
2021 | Wabtec Transportation Systems, LLC | MGETN15.7FBC | Certificate of Conformity and EIAPP Certificate | Field Fix |  |  |  | 2500 | [9 empty] | 1.5 | 0.05 | 0.02 | 0.2 | 634 | 0 | [7 empty] | 1.8 | 0.19 | 0.04 | 5 |  | N | Y
2021 | Wabtec Transportation Systems, LLC | MGETN15.7FBC | Certificate of Conformity and EIAPP Certificate | Field Fix |  |  |  | 2500 | [9 empty] | 1.5 | 0.06 | 0.03 | 0.2 | 649 | 0 | [7 empty] | 1.8 | 0.19 | 0.04 | 5 |  | N | Y
2021 | Wabtec Transportation Systems, LLC | MGETN15.7FBC | Certificate of Conformity and EIAPP Certificate | Field Fix |  |  |  | 2500 | [9 empty] | 1.5 | 0.09 | 0.03 | 0.3 | 677 | 0 | [7 empty] | 1.8 | 0.19 | 0.04 | 5 |  | N | Y
2021 | Wabtec Transportation Systems, LLC | MGETN15.7FBC | Certificate of Conformity and EIAPP Certificate | Field Fix |  |  |  | 2500 | [9 empty] | 1.5 | [12 empty] | 2.3 |  |  |  |  | N | Y
2021 | Wabtec Transportation Systems, LLC | MGETN15.7FBC | Certificate of Conformity and EIAPP Certificate | Field Fix |  |  |  | 2500 | [9 empty] | 1.6 | 0.04 | 0.02 | 0.2 | 630 | 0 | [7 empty] | 1.8 | 0.19 | 0.04 | 5 |  | N | Y
2021 | Wabtec Transportation Systems, LLC | MGETN15.7FBC | Certificate of Conformity and EIAPP Certificate | Field Fix |  |  |  | 2500 | [9 empty] | 1.6 | 0.05 | 0.02 | 0.2 | 655 | 0 | [7 empty] | 1.8 | 0.19 | 0.04 | 5 |  | N | Y
2021 | Wabtec Transportation Systems, LLC | MGETN15.7FBC | Certificate of Conformity and EIAPP Certificate | Field Fix |  |  |  | 2500 | [9 empty] | 1.6 | 0.05 | 0.03 | 0.2 | 658 | 0 | [7 empty] | 1.8 | 0.19 | 0.04 | 5 |  | N | Y
2021 | Wabtec Transportation Systems, LLC | MGETN15.7FBC | Certificate of Conformity and EIAPP Certificate | Field Fix |  |  |  | 2500 | [9 empty] | 1.6 | 0.07 | 0.03 | 0.3 | 692 | 0 | [7 empty] | 1.8 | 0.19 | 0.04 | 5 |  | N | Y
2021 | Wabtec Transportation Systems, LLC | MGETN15.7FBC | Certificate of Conformity and EIAPP Certificate | Field Fix |  |  |  | 2500 | [9 empty] | 1.6 | [12 empty] | 2.3 |  |  |  |  | N | Y
2021 | Wabtec Transportation Systems, LLC | MGETN15.7FBC | Certificate of Conformity and EIAPP Certificate | Field Fix |  |  |  | 2500 | [9 empty] | 1.7 | [12 empty] | 2.3 |  |  |  |  | N | Y
2021 | Wabtec Transportation Systems, LLC | MGETN15.7FBC | Certificate of Conformity and EIAPP Certificate | New Submission |  |  |  | 2500 | [9 empty] | 1.4 | 0.04 | 0.03 | 0.2 | 657 | 0 | [7 empty] | 1.8 | 0.19 | 0.04 | 5 |  | N | Y
2021 | Wabtec Transportation Systems, LLC | MGETN15.7FBC | Certificate of Conformity and EIAPP Certificate | New Submission |  |  |  | 2500 | [9 empty] | 1.4 | [12 empty] | 2.3 |  |  |  |  | N | Y
2021 | Wabtec Transportation Systems, LLC | MGETN15.7FBC | Certificate of Conformity and EIAPP Certificate | New Submission |  |  |  | 2500 | [9 empty] | 1.5 | 0.05 | 0.02 | 0.2 | 634 | 0 | [7 empty] | 1.8 | 0.19 | 0.04 | 5 |  | N | Y
2021 | Wabtec Transportation Systems, LLC | MGETN15.7FBC | Certificate of Conformity and EIAPP Certificate | New Submission |  |  |  | 2500 | [9 empty] | 1.5 | 0.06 | 0.03 | 0.2 | 649 | 0 | [7 empty] | 1.8 | 0.19 | 0.04 | 5 |  | N | Y
2021 | Wabtec Transportation Systems, LLC | MGETN15.7FBC | Certificate of Conformity and EIAPP Certificate | New Submission |  |  |  | 2500 | [9 empty] | 1.5 | 0.09 | 0.03 | 0.3 | 677 | 0 | [7 empty] | 1.8 | 0.19 | 0.04 | 5 |  | N | Y
2021 | Wabtec Transportation Systems, LLC | MGETN15.7FBC | Certificate of Conformity and EIAPP Certificate | New Submission |  |  |  | 2500 | [9 empty] | 1.5 | [12 empty] | 2.3 |  |  |  |  | N | Y
2021 | Wabtec Transportation Systems, LLC | MGETN15.7FBC | Certificate of Conformity and EIAPP Certificate | New Submission |  |  |  | 2500 | [9 empty] | 1.6 | 0.04 | 0.02 | 0.2 | 630 | 0 | [7 empty] | 1.8 | 0.19 | 0.04 | 5 |  | N | Y
2021 | Wabtec Transportation Systems, LLC | MGETN15.7FBC | Certificate of Conformity and EIAPP Certificate | New Submission |  |  |  | 2500 | [9 empty] | 1.6 | 0.05 | 0.02 | 0.2 | 655 | 0 | [7 empty] | 1.8 | 0.19 | 0.04 | 5 |  | N | Y
2021 | Wabtec Transportation Systems, LLC | MGETN15.7FBC | Certificate of Conformity and EIAPP Certificate | New Submission |  |  |  | 2500 | [9 empty] | 1.6 | 0.05 | 0.03 | 0.2 | 658 | 0 | [7 empty] | 1.8 | 0.19 | 0.04 | 5 |  | N | Y
2021 | Wabtec Transportation Systems, LLC | MGETN15.7FBC | Certificate of Conformity and EIAPP Certificate | New Submission |  |  |  | 2500 | [9 empty] | 1.6 | 0.07 | 0.03 | 0.3 | 692 | 0 | [7 empty] | 1.8 | 0.19 | 0.04 | 5 |  | N | Y
2021 | Wabtec Transportation Systems, LLC | MGETN15.7FBC | Certificate of Conformity and EIAPP Certificate | New Submission |  |  |  | 2500 | [9 empty] | 1.6 | [12 empty] | 2.3 |  |  |  |  | N | Y
2021 | Wabtec Transportation Systems, LLC | MGETN15.7FBC | Certificate of Conformity and EIAPP Certificate | New Submission |  |  |  | 2500 | [9 empty] | 1.7 | [12 empty] | 2.3 |  |  |  |  | N | Y
2021 | Wabtec Transportation Systems, LLC | MGETN15.7FBC | Certificate of Conformity and EIAPP Certificate | Running Change |  |  |  | 2500 | [9 empty] | 1.4 | 0.04 | 0.03 | 0.2 | 657 | 0 | [7 empty] | 1.8 | 0.19 | 0.04 | 5 |  | N | Y
2021 | Wabtec Transportation Systems, LLC | MGETN15.7FBC | Certificate of Conformity and EIAPP Certificate | Running Change |  |  |  | 2500 | [9 empty] | 1.4 | [12 empty] | 2.3 |  |  |  |  | N | Y
2021 | Wabtec Transportation Systems, LLC | MGETN15.7FBC | Certificate of Conformity and EIAPP Certificate | Running Change |  |  |  | 2500 | [9 empty] | 1.5 | 0.05 | 0.02 | 0.2 | 634 | 0 | [7 empty] | 1.8 | 0.19 | 0.04 | 5 |  | N | Y
2021 | Wabtec Transportation Systems, LLC | MGETN15.7FBC | Certificate of Conformity and EIAPP Certificate | Running Change |  |  |  | 2500 | [9 empty] | 1.5 | 0.06 | 0.03 | 0.2 | 649 | 0 | [7 empty] | 1.8 | 0.19 | 0.04 | 5 |  | N | Y
2021 | Wabtec Transportation Systems, LLC | MGETN15.7FBC | Certificate of Conformity and EIAPP Certificate | Running Change |  |  |  | 2500 | [9 empty] | 1.5 | 0.09 | 0.03 | 0.3 | 677 | 0 | [7 empty] | 1.8 | 0.19 | 0.04 | 5 |  | N | Y
2021 | Wabtec Transportation Systems, LLC | MGETN15.7FBC | Certificate of Conformity and EIAPP Certificate | Running Change |  |  |  | 2500 | [9 empty] | 1.5 | [12 empty] | 2.3 |  |  |  |  | N | Y
2021 | Wabtec Transportation Systems, LLC | MGETN15.7FBC | Certificate of Conformity and EIAPP Certificate | Running Change |  |  |  | 2500 | [9 empty] | 1.6 | 0.04 | 0.02 | 0.2 | 630 | 0 | [7 empty] | 1.8 | 0.19 | 0.04 | 5 |  | N | Y
2021 | Wabtec Transportation Systems, LLC | MGETN15.7FBC | Certificate of Conformity and EIAPP Certificate | Running Change |  |  |  | 2500 | [9 empty] | 1.6 | 0.05 | 0.02 | 0.2 | 655 | 0 | [7 empty] | 1.8 | 0.19 | 0.04 | 5 |  | N | Y
2021 | Wabtec Transportation Systems, LLC | MGETN15.7FBC | Certificate of Conformity and EIAPP Certificate | Running Change |  |  |  | 2500 | [9 empty] | 1.6 | 0.05 | 0.03 | 0.2 | 658 | 0 | [7 empty] | 1.8 | 0.19 | 0.04 | 5 |  | N | Y
2021 | Wabtec Transportation Systems, LLC | MGETN15.7FBC | Certificate of Conformity and EIAPP Certificate | Running Change |  |  |  | 2500 | [9 empty] | 1.6 | 0.07 | 0.03 | 0.3 | 692 | 0 | [7 empty] | 1.8 | 0.19 | 0.04 | 5 |  | N | Y
2021 | Wabtec Transportation Systems, LLC | MGETN15.7FBC | Certificate of Conformity and EIAPP Certificate | Running Change |  |  |  | 2500 | [9 empty] | 1.6 | [12 empty] | 2.3 |  |  |  |  | N | Y
2021 | Wabtec Transportation Systems, LLC | MGETN15.7FBC | Certificate of Conformity and EIAPP Certificate | Running Change |  |  |  | 2500 | [9 empty] | 1.7 | [12 empty] | 2.3 |  |  |  |  | N | Y
2021 | Wartsila Oyj | MWNFN515.32S | Certificate of Conformity and EIAPP Certificate | New Submission |  |  |  | 9280 | [9 empty] | 1.9 | 0.6 |  | 0.7 | [9 empty] | 2.4 | 2 |  | 5 |  | Y | Y
2021 | Wartsila Oyj | MWNFN515.32S | Certificate of Conformity and EIAPP Certificate | New Submission |  |  |  | 9280 | [9 empty] | 2 | 0.8 |  | 0.5 | [9 empty] | 2.4 | 2 |  | 5 |  | Y | Y
2021 | Wartsila Oyj | MWNFN515.32S | Certificate of Conformity and EIAPP Certificate | New Submission |  |  |  | 9280 | [9 empty] | 2.1 | 0.6 |  | 0.7 | [9 empty] | 2.4 | 2 |  | 5 |  | Y | Y
2021 | Wartsila Oyj | MWNFN515.32S | Certificate of Conformity and EIAPP Certificate | New Submission |  |  |  | 9280 | [9 empty] | 2.1 | 1 |  | 0.6 | [9 empty] | 2.4 | 2 |  | 5 |  | Y | Y
2021 | Wartsila Oyj | MWNFN515.32S | Certificate of Conformity and EIAPP Certificate | New Submission |  |  |  | 9280 | [9 empty] | 2.2 | 0.8 |  | 0.5 | [9 empty] | 2.4 | 2 |  | 5 |  | Y | Y
2021 | Wartsila Oyj | MWNFN515.32S | Certificate of Conformity and EIAPP Certificate | New Submission |  |  |  | 9280 | [9 empty] | 2.4 | 1 |  | 0.6 | [9 empty] | 2.4 | 2 |  | 5 |  | Y | Y
2021 | Wartsila Oyj | MWNFN515.32S | Certificate of Conformity and EIAPP Certificate | New Submission |  |  |  | 9280 | [11 empty] | 0.09 |  | 596 | [13 empty] | Y | Y
2021 | Wartsila Oyj | MWNFN515.32S | Certificate of Conformity and EIAPP Certificate | New Submission |  |  |  | 9280 | [11 empty] | 0.12 |  | 602 | [13 empty] | Y | Y
2021 | Wartsila Oyj | MWNFN515.32S | Certificate of Conformity and EIAPP Certificate | New Submission |  |  |  | 9280 | [11 empty] | 0.14 |  | 623 | [13 empty] | Y | Y
2021 | Wartsila Oyj | MWNFN581.34S | Certificate of Conformity and EIAPP Certificate | Correction | 2020-05-06 | CSA-L6-500kW-750rpm | XAAB721239 | 8000 | 750 | 38197 | 750 | 4 = 5-Mode Constant Speed Auxiliary Cycle (D2) | Y | D = Distillate Diesel Fuel, C = Natural Gas | Wartsila Oyj Vaasa Manufacturing | 217.9 |  | 1.9 | 6.2 |  | 2 | [9 empty] | 2.4 | 2 |  | 5 | MWNFNM0006267 | Y | Y
2021 | Wartsila Oyj | MWNFN581.34S | Certificate of Conformity and EIAPP Certificate | Correction | 2020-05-06 | CSA-L6-500kW-750rpm | XAAB721239 | 8000 | 750 | 38197 | 750 | 4 = 5-Mode Constant Speed Auxiliary Cycle (D2) | Y | D = Distillate Diesel Fuel, C = Natural Gas | Wartsila Oyj Vaasa Manufacturing | 217.9 |  | 2.1 | 6.2 |  | 2 | [9 empty] | 2.4 | 2 |  | 5 | MWNFNM0006267 | Y | Y
2021 | Wartsila Oyj | MWNFN581.34S | Certificate of Conformity and EIAPP Certificate | Correction | 2020-05-06 | CSA-L6-500kW-750rpm | XAAB721239 | 8000 | 750 | 38197 | 750 | 4 = 5-Mode Constant Speed Auxiliary Cycle (D2) | Y | D = Distillate Diesel Fuel, C = Natural Gas | Wartsila Oyj Vaasa Manufacturing | 217.9 |  |  |  | 0.01 |  | 480 | [12 empty] | MWNFNM0006269 | Y | Y
2021 | Wartsila Oyj | MWNFN581.34S | Certificate of Conformity and EIAPP Certificate | Correction | 2020-05-06 | CSP-L6-500kW-750rpm | XAAB721239 | 8000 | 750 | 38197 | 750 | 3 = 4-Mode Constant Speed Propulsion Cycle (E2) | Y | D = Distillate Diesel Fuel, C = Natural Gas | Wartsila Oyj Vaasa Manufacturing | 217.9 |  | 1.5 | 3.8 |  | 1.5 | [9 empty] | 2.4 | 2 |  | 5 | MWNFNM0006266 | Y | Y
2021 | Wartsila Oyj | MWNFN581.34S | Certificate of Conformity and EIAPP Certificate | Correction | 2020-05-06 | CSP-L6-500kW-750rpm | XAAB721239 | 8000 | 750 | 38197 | 750 | 3 = 4-Mode Constant Speed Propulsion Cycle (E2) | Y | D = Distillate Diesel Fuel, C = Natural Gas | Wartsila Oyj Vaasa Manufacturing | 217.9 |  | 1.7 | 3.8 |  | 1.5 | [9 empty] | 2.4 | 2 |  | 5 | MWNFNM0006266 | Y | Y
2021 | Wartsila Oyj | MWNFN581.34S | Certificate of Conformity and EIAPP Certificate | Correction | 2020-05-06 | CSP-L6-500kW-750rpm | XAAB721239 | 8000 | 750 | 38197 | 750 | 3 = 4-Mode Constant Speed Propulsion Cycle (E2) | Y | D = Distillate Diesel Fuel, C = Natural Gas | Wartsila Oyj Vaasa Manufacturing | 217.9 |  |  |  | 0.01 |  | 447 | [12 empty] | MWNFNM0006268 | Y | Y
2021 | Wartsila Oyj | MWNFN581.34S | Certificate of Conformity and EIAPP Certificate | Correction |  |  |  | 8000 | [9 empty] | 1.9 | 0.9 |  | 1 | [9 empty] | 2.4 | 2 |  | 5 |  | Y | Y
2021 | Wartsila Oyj | MWNFN581.34S | Certificate of Conformity and EIAPP Certificate | Correction |  |  |  | 8000 | [9 empty] | 2 | 0.7 |  | 0.6 | [9 empty] | 2.4 | 2 |  | 5 |  | Y | Y
2021 | Wartsila Oyj | MWNFN581.34S | Certificate of Conformity and EIAPP Certificate | Correction |  |  |  | 8000 | [9 empty] | 2.2 | 0.9 |  | 1 | [9 empty] | 2.4 | 2 |  | 5 |  | Y | Y
2021 | Wartsila Oyj | MWNFN581.34S | Certificate of Conformity and EIAPP Certificate | Correction |  |  |  | 8000 | [9 empty] | 2.3 | 0.7 |  | 0.6 | [9 empty] | 2.4 | 2 |  | 5 |  | Y | Y
2021 | Wartsila Oyj | MWNFN581.34S | Certificate of Conformity and EIAPP Certificate | Correction |  |  |  | 8000 | [11 empty] | 0.07 |  | 639 | [13 empty] | Y | Y
2021 | Wartsila Oyj | MWNFN581.34S | Certificate of Conformity and EIAPP Certificate | Correction |  |  |  | 8000 | [11 empty] | 0.11 |  | 660 | [13 empty] | Y | Y
2021 | Yanmar Power Technology Co., Ltd. | MYDXN.570P2N | Certificate of Conformity Only | New Submission |  |  |  | 10 | [8 empty] | 5.6 | 5.4 | 0.14 | 0.16 | 0.9 | 1053 | 0 | [6 empty] | 7.5 |  |  | 0.4 | 6.6
2021 | Yanmar Power Technology Co., Ltd. | MYDXN.570P2N | Certificate of Conformity Only | Running Change |  |  |  | 10 | [8 empty] | 5.6 | 5.4 | 0.14 | 0.16 | 0.9 | 1053 | 0 | [6 empty] | 7.5 |  |  | 0.4 | 6.6
2021 | Yanmar Power Technology Co., Ltd. | MYDXN.854P3N | Certificate of Conformity Only | New Submission |  |  |  | 15 | [8 empty] | 6.4 | 6.2 | 0.17 | 0.12 | 0.8 | 972 | 0 | [6 empty] | 7.5 |  |  | 0.4 | 6.6
2021 | Yanmar Power Technology Co., Ltd. | MYDXN01.3P3N | Certificate of Conformity Only | New Submission |  |  |  | 21 | [8 empty] | 3.4 | 3.3 | 0.09 | 0.1 | 0.6 | 955 | 0 | [6 empty] | 5.8 |  |  | 0.2 | 5.5
2021 | Yanmar Power Technology Co., Ltd. | MYDXN01.6E3N | Certificate of Conformity Only | New Submission | [12 empty] | 4.7 | 4.4 | 0.39 | 0.1 | 2 | 843 | 0 | [6 empty] | 5.8 |  |  | 0.2 | 5.5
2021 | Yanmar Power Technology Co., Ltd. | MYDXN02.0D4C | Certificate of Conformity Only | New Submission |  |  |  | 81 | [8 empty] | 4.8 | 4.6 | 0.23 | 0.06 | 0.7 | 743 | 0 | [6 empty] | 5.8 |  |  | 0.15 | 5
2021 | Yanmar Power Technology Co., Ltd. | MYDXN02.0E4C | Certificate of Conformity Only | New Submission |  |  |  | 59 | [8 empty] | 4.3 | 4 | 0.35 | 0.08 | 0.9 | 760 | 0 | [6 empty] | 5.8 |  |  | 0.2 | 5
2021 | Yanmar Power Technology Co., Ltd. | MYDXN02.2D4C | Certificate of Conformity Only | New Submission |  |  |  | 42 | [8 empty] | 4.5 | 4 | 0.46 | 0.1 | 2.4 | 771 | 0 | [6 empty] | 5.8 |  |  | 0.2 | 5
2021 | Yanmar Power Technology Co., Ltd. | MYDXN02.8D4C | Certificate of Conformity and EIAPP Certificate | New Submission | 2019-09-20 | 4LV230C | 0211 | 173 | 3800 | 545 | 2600 | 1 = 4-Mode General Cycle (E3) | N | D = Distillate Diesel Fuel |  | 2.8 |  | 4.5 | [12 empty] | 7.7 |  |  |  | MYDXNM0005602 | N | Y
2021 | Yanmar Power Technology Co., Ltd. | MYDXN02.8D4C | Certificate of Conformity and EIAPP Certificate | New Submission |  |  |  | 173 | [8 empty] | 5.1 | 5 | 0.15 | 0.09 | 0.7 | 714 | 0.01 | [6 empty] | 5.8 |  |  | 0.15 | 5 |  | N | Y
2021 | Yanmar Power Technology Co., Ltd. | MYDXN02.8D4H | Certificate of Conformity and EIAPP Certificate | Correction | 2019-09-18 | 4LV250-E3 | 0211 | 188 | 3683 | 590 | 2600 | 1 = 4-Mode General Cycle (E3) | N | D = Distillate Diesel Fuel |  | 2.8 |  | 4.7 | [12 empty] | 7.7 |  |  |  | MYDXNM0005608 | N | Y
2021 | Yanmar Power Technology Co., Ltd. | MYDXN02.8D4H | Certificate of Conformity and EIAPP Certificate | Correction |  |  |  | 188 | [8 empty] | 5.4 | 5.2 | 0.25 | 0.1 | 1 | 719 | 0.01 | [6 empty] | 5.8 |  |  | 0.15 | 5 |  | N | Y
2021 | Yanmar Power Technology Co., Ltd. | MYDXN02.8E4C | Certificate of Conformity Only | New Submission |  |  |  | 147 | [8 empty] | 4.5 | 4.5 | 0.06 | 0.11 | 0.8 | 753 | 0 | [6 empty] | 5.8 |  |  | 0.15 | 5
2021 | Yanmar Power Technology Co., Ltd. | MYDXN02.8E4H | Certificate of Conformity Only | New Submission |  |  |  | 147 | [8 empty] | 4.7 | 4.6 | 0.12 | 0.09 | 1.4 | 751 | 0 | [6 empty] | 5.8 |  |  | 0.15 | 5
2021 | Yanmar Power Technology Co., Ltd. | MYDXN03.3S4T | Certificate of Conformity Only | New Submission | 2019-05-14 | 3TTGAK | 117558 | 51 | 1800 | 270.6 | 1800 | 4 = 5-Mode Constant Speed Auxiliary Cycle (D2) | N | D = Distillate Diesel Fuel | Intertek Carnot Emission Services (Yanmar's authorized/approved lab in U.S.A) | 3.3 | 3.5 | 3.1 | 0.45 | 0.14 | 2 | 720 | 0 | [6 empty] | 4.7 |  |  | 0.3 | 5 | MYDXNM0005404
2021 | Yanmar Power Technology Co., Ltd. | MYDXN04.5D8C | Certificate of Conformity and EIAPP Certificate | Correction | 2011-09-27 | 8LV350C | F071 | 257 | 3800 | 801 | 2600 | 1 = 4-Mode General Cycle (E3) | N | D = Distillate Diesel Fuel |  | 4.5 |  | 4.3 | [12 empty] | 7.7 |  |  |  | MYDXNM0005609 | N | Y
2021 | Yanmar Power Technology Co., Ltd. | MYDXN04.5D8C | Certificate of Conformity and EIAPP Certificate | Correction |  |  |  | 257 | [8 empty] | 4.8 | 4.6 | 0.16 | 0.15 | 1.8 | 752 | 0 | [6 empty] | 5.8 |  |  | 0.15 | 5 |  | N | Y
2021 | Yanmar Power Technology Co., Ltd. | MYDXN04.5D8H | Certificate of Conformity and EIAPP Certificate | New Submission | 2010-10-28 | 8LV370-E3 | F044 | 272 | 3683 | 803 | 2600 | 1 = 4-Mode General Cycle (E3) | N | D = Distillate Diesel Fuel |  | 4.5 |  | 4.6 | [12 empty] | 7.7 |  |  |  | MYDXNM0005610 | N | Y
2021 | Yanmar Power Technology Co., Ltd. | MYDXN04.5D8H | Certificate of Conformity and EIAPP Certificate | New Submission |  |  |  | 272 | [8 empty] | 4.6 | 4.4 | 0.24 | 0.12 | 2 | 694 | 0 | [6 empty] | 5.8 |  |  | 0.15 | 5 |  | N | Y
2021 | Yanmar Power Technology Co., Ltd. | MYDXN05.8D6C | Certificate of Conformity and EIAPP Certificate | New Submission | 2015-06-23 | 6LY440 | 00005 | 331 | 3300 | 1220 | 2300 | 1 = 4-Mode General Cycle (E3) | N | D = Distillate Diesel Fuel |  | 5.8 | 5.3 | 5 | 0.24 | 0.09 | 0.8 | 727 | 0 | [6 empty] | 5.8 |  |  | 0.14 | 5 | MYDXNM0005625 | N | Y
2021 | Yanmar Power Technology Co., Ltd. | MYDXN05.8D6C | Certificate of Conformity and EIAPP Certificate | New Submission | 2015-09-07 | 6LY440 | 00005 | 331 | 3300 | 1220 | 2300 | 1 = 4-Mode General Cycle (E3) | N | D = Distillate Diesel Fuel |  | 5.8 |  | 4.6 | [12 empty] | 7.7 |  |  |  | MYDXNM0005627 | N | Y
2021 | Yanmar Power Technology Co., Ltd. | MYDXN05.8D6C | Certificate of Conformity and EIAPP Certificate | New Submission | 2017-12-12 | 6LY440 | 2320 | 331 | 3300 | 1220 | 2300 | 1 = 4-Mode General Cycle (E3) | N | D = Distillate Diesel Fuel |  | 5.8 | 4.9 | 4.7 | 0.22 | 0.12 | 0.8 | 742 | 0 | [6 empty] | 5.8 |  |  | 0.14 | 5 | MYDXNM0005626 | N | Y
2021 | Yanmar Power Technology Co., Ltd. | MYDXN20.4D6C | Certificate of Conformity and EIAPP Certificate | New Submission | 2014-02-04 | 6AYAM-ET | 3049 | 555 | 1900 | 3773 | 1200 | 1 = 4-Mode General Cycle (E3) | N | D = Distillate Diesel Fuel |  | 20.4 | 5 | 4.7 | 0.28 | 0.07 | 0.5 | 711 | 0 | [6 empty] | 5.6 |  |  | 0.1 | 5 | MYDXNM0005623 | N | Y
2021 | Yanmar Power Technology Co., Ltd. | MYDXN20.4D6C | Certificate of Conformity and EIAPP Certificate | New Submission | 2015-02-13 | 6AYAM-ET | 3049 | 555 | 1900 | 3773 | 1200 | 1 = 4-Mode General Cycle (E3) | N | D = Distillate Diesel Fuel |  | 20.4 |  | 5.2 | [12 empty] | 7.7 |  |  |  | MYDXNM0005624 | N | Y
2021 | Yanmar Power Technology Co., Ltd. | MYDXN20.4E6C | Certificate of Conformity Only | New Submission |  |  |  | 599 | [8 empty] | 5 | 4.8 | 0.25 | 0.07 | 0.6 | 703 | 0 | [6 empty] | 5.6 |  |  | 0.1 | 5
2021 | Yanmar Power Technology Co., Ltd. | MYDXN20.4E6S | Certificate of Conformity and EIAPP Certificate | Correction | 2018-01-15 | 6AYEM-GTWS-S | 6176 | 749 | 2000 | 4278 | 1600 | 1 = 4-Mode General Cycle (E3) | N | D = Distillate Diesel Fuel |  | 20.4 |  | 1.2 | 0.02 | 0.04 | 0.1 | 672 | 0 | 0.02 | [6 empty] | 1.8 | 0.19 | 0.04 | 5 | MYDXNM0004938 | Y | Y
2021 | Yanmar Power Technology Co., Ltd. | MYDXN20.4E6S | Certificate of Conformity and EIAPP Certificate | Correction | 2020-02-03 | 6AYEM-GTWS-S | 4079 | 749 | 2000 | 4278 | 1600 | 1 = 4-Mode General Cycle (E3) | N | D = Distillate Diesel Fuel |  | 20.4 |  | 1.4 | [12 empty] | 2 |  |  |  | MYDXNM0004939 | Y | Y
2021 | Yanmar Power Technology Co., Ltd. | MYDXN20.4E6S | Certificate of Conformity and EIAPP Certificate | Running Change | 2018-01-15 | 6AYEM-GTWS-S | 6176 | 749 | 2000 | 4278 | 1600 | 1 = 4-Mode General Cycle (E3) | N | D = Distillate Diesel Fuel |  | 20.4 |  | 1.2 | 0.02 | 0.04 | 0.1 | 672 | 0 | 0.02 | [6 empty] | 1.8 | 0.19 | 0.04 | 5 | MYDXNM0005163 | Y | Y
2021 | Yanmar Power Technology Co., Ltd. | MYDXN20.4E6S | Certificate of Conformity and EIAPP Certificate | Running Change | 2018-01-15 | 6AYEM-GTWS-S | 6176 | 749 | 2000 | 4278 | 1600 | 1 = 4-Mode General Cycle (E3) | N | D = Distillate Diesel Fuel |  | 20.4 |  | 1.2 | 0.02 | 0.04 | 0.1 | 672 | 0 | 0.02 | [6 empty] | 1.8 | 0.19 | 0.04 | 5 | MYDXNM0005667 | Y | Y
2021 | Yanmar Power Technology Co., Ltd. | MYDXN20.4E6S | Certificate of Conformity and EIAPP Certificate | Running Change | 2020-02-03 | 6AYEM-GTWS-S | 4079 | 749 | 2000 | 4278 | 1600 | 1 = 4-Mode General Cycle (E3) | N | D = Distillate Diesel Fuel |  | 20.4 |  | 1.4 | [12 empty] | 2 |  |  |  | MYDXNM0005162 | Y | Y
2021 | Yanmar Power Technology Co., Ltd. | MYDXN20.4E6S | Certificate of Conformity and EIAPP Certificate | Running Change | 2020-02-03 | 6AYEM-GTWS-S | 4079 | 749 | 2000 | 4278 | 1600 | 1 = 4-Mode General Cycle (E3) | N | D = Distillate Diesel Fuel |  | 20.4 |  | 1.4 | [12 empty] | 2 |  |  |  | MYDXNM0005666 | Y | Y
2020 | AB Volvo Penta | LVPXN02.4DCB | Certificate of Conformity and EIAPP Certificate | New Submission | 2015-01-15 | 7. D3-220I-H, D3-220A-H | A364138 | 162 | 4000 | 439 | 2200 | 1 = 4-Mode General Cycle (E3) | N | D = Distillate Diesel Fuel | AB Volvo Penta | 2.4 |  | 5.4 | [12 empty] | 7.7 |  |  |  | LVPXNM0004168 | N | Y
2020 | AB Volvo Penta | LVPXN02.4DCB | Certificate of Conformity and EIAPP Certificate | New Submission | 2015-01-28 | 11. D3-140I-H, D3-140A-H | A364138 | 162 |  |  |  | 2 = 5-Mode Recreational Cycle (E5) | N | D = Distillate Diesel Fuel | AB Volvo Penta |  | 5.5 | 5.2 | 0.32 | 0.05 | 1.6 | 745 | 0.01 | [6 empty] | 5.8 |  |  | 0.15 | 5 | LVPXNM0004167 | N | Y
2020 | AB Volvo Penta | LVPXN05.5DAF | Certificate of Conformity and EIAPP Certificate | Running Change | 2018-09-13 | 12. D4-230A-G, D4-230I-G | A1051382 | 353 | 3400 | 580 | 2000 | 1 = 4-Mode General Cycle (E3) | N | D = Distillate Diesel Fuel | AB Volvo Penta | 3.7 |  | 5.1 | [12 empty] | 7.7 |  |  |  | LVPXNM0005363 | N | Y
2020 | AB Volvo Penta | LVPXN05.5DAF | Certificate of Conformity and EIAPP Certificate | Running Change | 2018-09-17 | 2. D4-230A-G, D4-230I-G | A1051382 | 353 | 3400 | 580 | 2000 | 1 = 4-Mode General Cycle (E3) | N | D = Distillate Diesel Fuel | AB Volvo Penta | 3.7 | 5.4 | 5.2 | 0.28 | 0.1 | 0.5 | 726 | 0 | [6 empty] | 5.8 |  |  | 0.14 | 5 | LVPXNM0005362 | N | Y
2020 | AB Volvo Penta | LVPXN05.5DCC | Certificate of Conformity and EIAPP Certificate | Running Change | 2018-09-13 | 12. D4-230A-G, D4-230I-G | A1051382 | 353 | 3400 | 580 | 2000 | 1 = 4-Mode General Cycle (E3) | N | D = Distillate Diesel Fuel | AB Volvo Penta | 3.7 |  | 5.1 | [12 empty] | 7.7 |  |  |  | LVPXNM0005365 | N | Y
2020 | AB Volvo Penta | LVPXN05.5DCC | Certificate of Conformity and EIAPP Certificate | Running Change | 2018-09-17 | 2. D4-230A-G, D4-230I-G | A1051382 | 353 | 3400 | 580 | 2000 | 2 = 5-Mode Recreational Cycle (E5) | N | D = Distillate Diesel Fuel | AB Volvo Penta | 3.7 | 5.4 | 5.1 | 0.33 | 0.11 | 0.6 | 734 | 0.01 | [6 empty] | 5.8 |  |  | 0.14 | 5 | LVPXNM0005364 | N | Y
2020 | AB Volvo Penta | LVPXN07.7BCA | Certificate of Conformity and EIAPP Certificate | New Submission | 2015-11-11 | 2. D8A2-A MP | P22201518 | 463 | 3000 | 1755 | 1600 | 1 = 4-Mode General Cycle (E3) | N | D = Distillate Diesel Fuel | AB Volvo Penta | 7.7 |  | 5.5 | [12 empty] | 7.7 |  |  |  | LVPXNM0004209 | N | Y
2020 | AB Volvo Penta | LVPXN07.7BCA | Certificate of Conformity and EIAPP Certificate | New Submission | 2015-12-01 | 1. D8A2-A MP | P22201518 | 463 | 3000 | 1769 | 1600 | 2 = 5-Mode Recreational Cycle (E5) | N | D = Distillate Diesel Fuel | AB Volvo Penta | 7.7 | 5.6 | 5.5 | 0.14 | 0.09 | 0.5 | 709 | 0 | [6 empty] | 5.8 |  |  | 0.12 | 5 | LVPXNM0004210 | N | Y
2020 | AB Volvo Penta | LVPXN07.7GAA | Certificate of Conformity and EIAPP Certificate | Correction | 2015-11-06 | 4. D8A4-A MP | P22201518 | 405 | 2600 | 1665 | 1600 | 1 = 4-Mode General Cycle (E3) | N | D = Distillate Diesel Fuel | AB Volvo Penta | 7.7 |  | 5.3 | [12 empty] | 7.7 |  |  |  | LVPXNM0003918 | N | Y
2020 | AB Volvo Penta | LVPXN07.7GAA | Certificate of Conformity and EIAPP Certificate | Correction | 2015-11-23 | 4. D8A4-A MP | P22201518 | 405 | 2600 | 1665 | 1600 | 1 = 4-Mode General Cycle (E3) | N | D = Distillate Diesel Fuel | AB Volvo Penta | 7.7 | 5.5 | 5.3 | 0.13 | 0.09 | 0.6 | 699 | 0 | [6 empty] | 5.8 |  |  | 0.12 | 5 | LVPXNM0003917 | N | Y
2020 | AB Volvo Penta | LVPXN10.8DAB | Certificate of Conformity and EIAPP Certificate | Running Change | 2012-08-23 | 3. D11B2-A MP | 7011259586 | 493 | 2400 | 2190 | 1400 | 1 = 4-Mode General Cycle (E3) | N | D = Distillate Diesel Fuel | AB Volvo Penta | 10.8 | 5.4 | 5.3 | 0.14 | 0.1 | 0.8 | 700 | 0 | [6 empty] | 5.6 |  |  | 0.1 | 5 | LVPXNM0005344 | N | Y
2020 | AB Volvo Penta | LVPXN10.8DAB | Certificate of Conformity and EIAPP Certificate | Running Change | 2012-09-12 | 9. D11B1-A MP, D11B3-A MP | 7011259586 | 493 | 2450 | 2240 | 1400 | 1 = 4-Mode General Cycle (E3) | N | D = Distillate Diesel Fuel | AB Volvo Penta | 10.8 |  | 5.3 | [12 empty] | 7.7 |  |  |  | LVPXNM0005345 | N | Y
2020 | AB Volvo Penta | LVPXN10.8DAC | Certificate of Conformity and EIAPP Certificate | Running Change | 2012-08-23 | 3. D11B2-A MP | 7011259586 | 493 | 2400 | 2190 | 1400 | 1 = 4-Mode General Cycle (E3) | N | D = Distillate Diesel Fuel | AB Volvo Penta | 10.8 | 5.4 | 5.3 | 0.14 | 0.1 | 0.8 | 700 | 0 | [6 empty] | 5.6 |  |  | 0.1 | 5 | LVPXNM0005347 | N | Y
2020 | AB Volvo Penta | LVPXN10.8DAC | Certificate of Conformity and EIAPP Certificate | Running Change | 2012-09-12 | 9. D11B1-A MP, D11B3-A MP | 7011259586 | 493 | 2450 | 2240 | 1400 | 1 = 4-Mode General Cycle (E3) | N | D = Distillate Diesel Fuel | AB Volvo Penta | 10.8 |  | 5.3 | [12 empty] | 7.7 |  |  |  | LVPXNM0005346 | N | Y
2020 | AB Volvo Penta | LVPXN10.8DCB | Certificate of Conformity and EIAPP Certificate | Running Change | 2012-08-23 | 4. D11B2-A MP | 7011259586 | 533 | 2500 | 2440 | 1400 | 2 = 5-Mode Recreational Cycle (E5) | N | D = Distillate Diesel Fuel | AB Volvo Penta | 10.8 | 5.4 | 5.2 | 0.15 | 0.1 | 0.9 | 716 | 0 | [6 empty] | 5.8 |  |  | 0.12 | 5 | LVPXNM0005348 | N | Y
2020 | AB Volvo Penta | LVPXN10.8DCB | Certificate of Conformity and EIAPP Certificate | Running Change | 2012-09-12 | 9. D11B1-A MP, D11B3-A MP | 7011259586 | 533 | 2450 | 2240 | 1400 | 1 = 4-Mode General Cycle (E3) | N | D = Distillate Diesel Fuel | AB Volvo Penta | 10.8 |  | 5.3 | [12 empty] | 7.7 |  |  |  | LVPXNM0005349 | N | Y
2020 | AB Volvo Penta | LVPXN12.8DAB | Certificate of Conformity and EIAPP Certificate | New Submission | 2013-03-12 | 2. D13C4-A MP | D13-363013 | 588 | 2300 | 2984 | 800 | 1 = 4-Mode General Cycle (E3) | N | D = Distillate Diesel Fuel | AB Volvo Penta | 12.8 | 5.4 | 5.3 | 0.07 | 0.1 | 0.9 | 681 | 0 | [6 empty] | 5.8 |  |  | 0.12 | 5 | LVPXNM0004313 | N | Y
2020 | AB Volvo Penta | LVPXN12.8DAB | Certificate of Conformity and EIAPP Certificate | New Submission | 2013-03-13 | 5. D13C4-A MP | 18404 | 588 | 2300 | 2984 | 1600 | 1 = 4-Mode General Cycle (E3) | N | D = Distillate Diesel Fuel | AB Volvo Penta | 12.8 |  | 5.2 | [12 empty] | 7.7 |  |  |  | LVPXNM0004314 | N | Y
2020 | AB Volvo Penta | LVPXN12.8DCB | Certificate of Conformity and EIAPP Certificate | Running Change | 2013-03-11 | 2. D13C2-A MP | 18404 | 735 | 2300 | 3295 | 1000 | 2 = 5-Mode Recreational Cycle (E5) | N | D = Distillate Diesel Fuel | AB Volvo Penta | 12.8 | 5.4 | 5.3 | 0.09 | 0.11 | 0.7 | 680 | 0 | [6 empty] | 5.8 |  |  | 0.12 | 5 | LVPXNM0005450 | N | Y
2020 | AB Volvo Penta | LVPXN12.8DCB | Certificate of Conformity and EIAPP Certificate | Running Change | 2013-03-13 | 5. D13C4-A MP | 18404 | 735 | 2300 | 2984 | 800 | 1 = 4-Mode General Cycle (E3) | N | D = Distillate Diesel Fuel | AB Volvo Penta | 12.8 |  | 5.2 | [12 empty] | 7.7 |  |  |  | LVPXNM0005451 | N | Y
2020 | AB Volvo Penta | LVPXN12.8DHB | Certificate of Conformity and EIAPP Certificate | New Submission | 2011-05-31 | 7. D13B-N MH, D13B-E MH | 13-277912 | 441 | 1900 | 2219 | 1900 | 3 = 4-Mode Constant Speed Propulsion Cycle (E2) | N | D = Distillate Diesel Fuel | AB Volvo Penta | 12.8 |  | 5.5 | [12 empty] | 7.7 |  |  |  | LVPXNM0004328 | N | Y
2020 | AB Volvo Penta | LVPXN12.8DHB | Certificate of Conformity and EIAPP Certificate | New Submission | 2011-06-02 | 5. D13B-N MH, D13B-E MH | 13-277912 | 441 | 1900 | 2032 | 1900 | 1 = 4-Mode General Cycle (E3) | N | D = Distillate Diesel Fuel | AB Volvo Penta | 12.8 |  | 5.3 | [12 empty] | 7.7 |  |  |  | LVPXNM0004331 | N | Y
2020 | AB Volvo Penta | LVPXN12.8DHB | Certificate of Conformity and EIAPP Certificate | New Submission | 2011-06-07 | 12. D13B-F MG | 13-277912 | 441 | 1800 | 2354 | 1800 | 4 = 5-Mode Constant Speed Auxiliary Cycle (D2) | N | D = Distillate Diesel Fuel | AB Volvo Penta | 12.8 |  | 5.2 | [12 empty] | 7.7 |  |  |  | LVPXNM0004336 | N | Y
2020 | AB Volvo Penta | LVPXN12.8DHB | Certificate of Conformity and EIAPP Certificate | New Submission | 2011-06-07 | 16.D13B-N MH, D13B-E MH | 13-277912 | 441 | 1900 | 2219 | 1900 | 6 = 8-Mode Variable Speed Auxiliary Cycle (C1) | N | D = Distillate Diesel Fuel | AB Volvo Penta | 12.8 |  | 5.4 | [12 empty] | 7.7 |  |  |  | LVPXNM0004329 | N | Y
2020 | AB Volvo Penta | LVPXN12.8DHB | Certificate of Conformity and EIAPP Certificate | New Submission | 2011-06-27 | 8. D13B-E MG | 13-277912 | 441 | 1800 | 2354 | 1800 | 4 = 5-Mode Constant Speed Auxiliary Cycle (D2) | N | D = Distillate Diesel Fuel | AB Volvo Penta | 12.8 | 5.4 | 5.2 | 0.14 | 0.1 | 1.1 | 711 | 0 | [6 empty] | 5.6 |  |  | 0.1 | 5 | LVPXNM0004330 | N | Y
2020 | AB Volvo Penta | LVPXN12.8DHB | Certificate of Conformity and EIAPP Certificate | New Submission | 2011-06-28 | 17. D13B-N MH | 13-277912 | 441 | 1800 | 1949 | 1800 | 1 = 4-Mode General Cycle (E3) | N | D = Distillate Diesel Fuel | AB Volvo Penta | 12.8 | 5.4 | 5.3 | 0.1 | 0.1 | 1 | 682 | 0 | [6 empty] | 5.6 |  |  | 0.1 | 5 | LVPXNM0004333 | N | Y
2020 | AB Volvo Penta | LVPXN12.8DHB | Certificate of Conformity and EIAPP Certificate | New Submission | 2011-06-28 | 3. D13B-E MH | 13-277912 | 441 |  |  |  | 3 = 4-Mode Constant Speed Propulsion Cycle (E2) | N | D = Distillate Diesel Fuel | AB Volvo Penta |  | 5.3 | 5.1 | 0.13 | 0.1 | 1 | 706 | 0 | [6 empty] | 5.6 |  |  | 0.1 | 5 | LVPXNM0004335 | N | Y
2020 | AB Volvo Penta | LVPXN12.8DHB | Certificate of Conformity and EIAPP Certificate | New Submission | 2011-06-28 | 9. D13B-E MG | 13-277912 | 441 | 1800 | 2125 | 1800 | 3 = 4-Mode Constant Speed Propulsion Cycle (E2) | N | D = Distillate Diesel Fuel | AB Volvo Penta | 12.8 | 5.2 | 5.1 | 0.11 | 0.1 | 1 | 696 | 0 | [6 empty] | 5.6 |  |  | 0.1 | 5 | LVPXNM0004334 | N | Y
2020 | AB Volvo Penta | LVPXN12.8DHB | Certificate of Conformity and EIAPP Certificate | New Submission | 2011-06-30 | 6. D13B-N MH | 13-277912 | 441 | 1850 | 2413 | 1353 | 6 = 8-Mode Variable Speed Auxiliary Cycle (C1) | N | D = Distillate Diesel Fuel | AB Volvo Penta | 12.8 | 5.4 | 5.3 | 0.12 | 0.1 | 1.3 | 705 | 0 | [6 empty] | 5.6 |  |  | 0.1 | 5 | LVPXNM0004332 | N | Y
2020 | AB Volvo Penta | LVPXN12.8LKA | Certificate of Conformity and EIAPP Certificate | Running Change | 2018-02-05 | 11. D13C1-A MH | 13-3660 | 588 | 1900 | 2632 | 1350 | 3 = 4-Mode Constant Speed Propulsion Cycle (E2) | N | D = Distillate Diesel Fuel | AB Volvo Penta | 12.8 | 1.6 | 1.5 | 0.01 | 0.04 | 0.9 | 661 | 0 | [6 empty] | 5.6 |  |  | 0.1 | 5 | LVPXNM0005460 | Y | Y
2020 | AB Volvo Penta | LVPXN12.8LKA | Certificate of Conformity and EIAPP Certificate | Running Change | 2018-02-06 | 6. D13C1-A MH | 13-3660 | 588 | 1900 | 2632 | 1350 | 6 = 8-Mode Variable Speed Auxiliary Cycle (C1) | N | D = Distillate Diesel Fuel | AB Volvo Penta | 12.8 | 1.6 | 1.5 | 0.01 | 0.04 | 1 | 652 | 0 | [6 empty] | 5.6 |  |  | 0.1 | 5 | LVPXNM0005463 | Y | Y
2020 | AB Volvo Penta | LVPXN12.8LKA | Certificate of Conformity and EIAPP Certificate | Running Change | 2018-02-08 | 8. D13C1-A MG | 13-3660 | 588 | 1500 | 2950 | 1400 | 4 = 5-Mode Constant Speed Auxiliary Cycle (D2) | N | D = Distillate Diesel Fuel | AB Volvo Penta | 12.8 | 1.4 | 1.4 | 0.01 | 0.05 | 0.8 | 639 | 0 | [6 empty] | 5.6 |  |  | 0.1 | 5 | LVPXNM0005467 | Y | Y
2020 | AB Volvo Penta | LVPXN12.8LKA | Certificate of Conformity and EIAPP Certificate | Running Change | 2018-02-22 | 2. D13C5-A MP | 13-3703 | 588 | 2300 | 3060 | 1800 | 1 = 4-Mode General Cycle (E3) | N | D = Distillate Diesel Fuel | AB Volvo Penta | 12.8 | 1.5 | 1.5 | 0.02 | 0.05 | 0.9 | 674 | 0 | [6 empty] | 5.6 |  |  | 0.1 | 5 | LVPXNM0005462 | Y | Y
2020 | AB Volvo Penta | LVPXN12.8LKA | Certificate of Conformity and EIAPP Certificate | Running Change | 2018-04-03 | 1. D13C5-A MP | 13-3703 | 588 | 2300 | 2665 | 1870 | 1 = 4-Mode General Cycle (E3) | N | D = Distillate Diesel Fuel | AB Volvo Penta | 12.8 |  | 1.4 | [12 empty] | 2 |  |  |  | LVPXNM0005464 | Y | Y
2020 | AB Volvo Penta | LVPXN12.8LKA | Certificate of Conformity and EIAPP Certificate | Running Change | 2018-04-05 | 10. D13C1-A MG | 13-3660 | 588 | 1800 | 2950 | 1400 | 4 = 5-Mode Constant Speed Auxiliary Cycle (D2) | N | D = Distillate Diesel Fuel | AB Volvo Penta | 12.8 |  | 1.3 | [12 empty] | 2 |  |  |  | LVPXNM0005461 | Y | Y
2020 | AB Volvo Penta | LVPXN12.8LKA | Certificate of Conformity and EIAPP Certificate | Running Change | 2018-04-05 | 13. D13C1-A MH | 13-3660 | 588 | 1900 | 2632 | 1350 | 3 = 4-Mode Constant Speed Propulsion Cycle (E2) | N | D = Distillate Diesel Fuel | AB Volvo Penta | 12.8 |  | 1.5 | [12 empty] | 2 |  |  |  | LVPXNM0005466 | Y | Y
2020 | AB Volvo Penta | LVPXN12.8LKA | Certificate of Conformity and EIAPP Certificate | Running Change | 2018-04-06 | 12. D13C1-A MH | 13-3660 | 588 | 1900 | 2632 | 1350 | 6 = 8-Mode Variable Speed Auxiliary Cycle (C1) | N | D = Distillate Diesel Fuel | AB Volvo Penta | 12.8 |  | 1.5 | [12 empty] | 2 |  |  |  | LVPXNM0005465 | Y | Y
2020 | AB Volvo Penta | LVPXN16.1DGB | Certificate of Conformity and EIAPP Certificate | Running Change | 2005-12-20 | 1. D16C-A MH | 202161219 | 551 | 1800 | 3246 | 1200 | 1 = 4-Mode General Cycle (E3) | N | D = Distillate Diesel Fuel | AB Volvo Penta | 16.1 |  | 5.4 | [12 empty] | 7.7 |  |  |  | LVPXNM0005342 | N | Y
2020 | AB Volvo Penta | LVPXN16.1DGB | Certificate of Conformity and EIAPP Certificate | Running Change | 2005-12-20 | 9. D16C-A MH | 202161219 | 551 | 1800 | 3246 | 1200 | 3 = 4-Mode Constant Speed Propulsion Cycle (E2) | N | D = Distillate Diesel Fuel | AB Volvo Penta | 16.1 |  | 5.1 | [12 empty] | 7.7 |  |  |  | LVPXNM0005341 | N | Y
2020 | AB Volvo Penta | LVPXN16.1DGB | Certificate of Conformity and EIAPP Certificate | Running Change | 2013-04-03 | 3. D16C-C MH | 18641 | 551 | 1900 | 3260 | 1300 | 1 = 4-Mode General Cycle (E3) | N | D = Distillate Diesel Fuel | AB Volvo Penta | 16.1 | 5.3 | 5.1 | 0.14 | 0.07 | 0.5 | 689 | 0 | [6 empty] | 5.6 |  |  | 0.1 | 5 | LVPXNM0005340 | N | Y
2020 | AB Volvo Penta | LVPXN16.1DGB | Certificate of Conformity and EIAPP Certificate | Running Change | 2013-04-03 | 4. D16C-C MH | 18641 | 551 | 1900 | 3260 | 1300 | 3 = 4-Mode Constant Speed Propulsion Cycle (E2) | N | D = Distillate Diesel Fuel | AB Volvo Penta | 16.1 | 5.3 | 5.1 | 0.2 | 0.09 | 0.5 | 711 | 0 | [6 empty] | 5.6 |  |  | 0.1 | 5 | LVPXNM0005343 | N | Y
2020 | AB Volvo Penta | LVPXN16.1EFA | Certificate of Conformity and EIAPP Certificate | Running Change | 2005-12-15 | 2.D16C-A MG | 202 16-1219 | 500 |  |  |  | 4 = 5-Mode Constant Speed Auxiliary Cycle (D2) | N | D = Distillate Diesel Fuel | AB Volvo Penta |  | 5.8 | 5.7 | 0.15 | 0.07 | 0.7 | 649 | 0 |  | 6 |  |  |  |  | 5.6 |  |  | 0.1 | 5 | LVPXNM0005336 | N | Y
2020 | AB Volvo Penta | LVPXN16.1EFA | Certificate of Conformity and EIAPP Certificate | Running Change | 2005-12-15 | 3.D16C-A MG | 202 16-1219 | 500 |  |  |  | 3 = 4-Mode Constant Speed Propulsion Cycle (E2) | N | D = Distillate Diesel Fuel | AB Volvo Penta |  | 5.9 | 5.8 | 0.12 | 0.07 | 0.7 | 637 | 0 |  | 6 |  |  |  |  | 5.6 |  |  | 0.1 | 5 | LVPXNM0005337 | N | Y
2020 | AB Volvo Penta | LVPXN16.1EFA | Certificate of Conformity and EIAPP Certificate | Running Change | 2005-12-21 | 4. D16C-A MG | 202 16-1219 | 500 | 1500 | 2865 | 1500 | 4 = 5-Mode Constant Speed Auxiliary Cycle (D2) | N | D = Distillate Diesel Fuel | AB Volvo Penta | 16.1 |  | 5.6 | [12 empty] | 7.8 |  |  |  | LVPXNM0005338 | N | Y
2020 | AB Volvo Penta | LVPXN16.1EFA | Certificate of Conformity and EIAPP Certificate | Running Change | 2005-12-21 | 5. D16C-A MG | 202 16-1219 | 500 | 1500 | 2865 | 1500 | 3 = 4-Mode Constant Speed Propulsion Cycle (E2) | N | D = Distillate Diesel Fuel | AB Volvo Penta | 16.1 |  | 5.5 | [12 empty] | 7.8 |  |  |  | LVPXNM0005339 | N | Y
2020 | Bergen Engines AS | LRRMN0032OLD | Certificate of Conformity and EIAPP Certificate | Correction |  |  |  | 3840 | [9 empty] | 1.9 | 0.2 |  | 2.1 | [9 empty] | 2.4 | 2 |  | 5 |  | Y | Y
2020 | Bergen Engines AS | LRRMN0032OLD | Certificate of Conformity and EIAPP Certificate | Correction |  |  |  | 3840 | [9 empty] | 2.1 | 0.2 |  | 2.1 | [9 empty] | 2.4 | 2 |  | 5 |  | Y | Y
2020 | Bergen Engines AS | LRRMN0032OLD | Certificate of Conformity and EIAPP Certificate | Correction |  |  |  | 3840 | [9 empty] | 2.1 | 0.2 |  | 3.1 | [9 empty] | 2.4 | 2 |  | 5 |  | Y | Y
2020 | Bergen Engines AS | LRRMN0032OLD | Certificate of Conformity and EIAPP Certificate | Correction |  |  |  | 3840 | [9 empty] | 2.4 | 0.2 |  | 3.1 | [9 empty] | 2.4 | 2 |  | 5 |  | Y | Y
2020 | Bergen Engines AS | LRRMN0032OLD | Certificate of Conformity and EIAPP Certificate | Correction |  |  |  | 3840 | [11 empty] | 0.06 |  | 482 | [13 empty] | Y | Y
2020 | Bergen Engines AS | LRRMN0032OLD | Certificate of Conformity and EIAPP Certificate | Correction |  |  |  | 3840 | [11 empty] | 0.08 |  | 568 | [13 empty] | Y | Y
2020 | Bergen Engines AS | LRRMN0032OOD | EIAPP Certificate Only | New Submission | 2019-03-19 | B3240L8720_D2 | 16428 | 3840 | 720 | 50927 | 720 | 4 = 5-Mode Constant Speed Auxiliary Cycle (D2) | N | D = Distillate Diesel Fuel | Engines (Bergen) | 257.4 |  | 9.4 | [12 empty] | 9.7 |  |  |  | LRRMNM0004777 | N | Y
2020 | Bergen Engines AS | LRRMN0032OOD | EIAPP Certificate Only | New Submission | 2019-03-19 | B3240L8720_E2 | 16428 | 3840 | 720 | 50927 | 720 | 3 = 4-Mode Constant Speed Propulsion Cycle (E2) | N | D = Distillate Diesel Fuel | Engines (Bergen) | 257.4 |  | 9.5 | [12 empty] | 9.7 |  |  |  | LRRMNM0004776 | N | Y
2020 | Bergen Engines AS | LRRMN0038DPO | EIAPP Certificate Only | Correction | 2017-01-19 | B3345L6720m_d2 | 22000 | 7200 | 720 | 47500 | 720 | 4 = 5-Mode Constant Speed Auxiliary Cycle (D2) | N | D = Distillate Diesel Fuel | Engines (Bergen) | 230.9 |  | 9.1 | [12 empty] | 9.6 |  |  |  | LRRMNM0004774 | N | Y
2020 | Bergen Engines AS | LRRMN0038DPO | EIAPP Certificate Only | Correction | 2017-01-19 | B3345L6720m_e2 | 22000 | 7200 | 720 | 47500 | 720 | 3 = 4-Mode Constant Speed Propulsion Cycle (E2) | N | D = Distillate Diesel Fuel | Engines (Bergen) | 230.9 |  | 9.3 | [12 empty] | 9.6 |  |  |  | LRRMNM0004775 | N | Y
2020 | Bergen Engines AS | LRRMN0038DPS | Certificate of Conformity and EIAPP Certificate | Correction |  |  |  | 7200 | [9 empty] | 1.9 | 0 |  | 0.9 | [9 empty] | 2.4 | 2 |  | 5 |  | Y | Y
2020 | Bergen Engines AS | LRRMN0038DPS | Certificate of Conformity and EIAPP Certificate | Correction |  |  |  | 7200 | [9 empty] | 2 | 0 |  | 0.9 | [9 empty] | 2.4 | 2 |  | 5 |  | Y | Y
2020 | Bergen Engines AS | LRRMN0038DPS | Certificate of Conformity and EIAPP Certificate | Correction |  |  |  | 7200 | [9 empty] | 2.1 | 0 |  | 0.9 | [9 empty] | 2.4 | 2 |  | 5 |  | Y | Y
2020 | Bergen Engines AS | LRRMN0038DPS | Certificate of Conformity and EIAPP Certificate | Correction |  |  |  | 7200 | [9 empty] | 2.1 | 0 |  | 1.2 | [9 empty] | 2.4 | 2 |  | 5 |  | Y | Y
2020 | Bergen Engines AS | LRRMN0038DPS | Certificate of Conformity and EIAPP Certificate | Correction |  |  |  | 7200 | [9 empty] | 2.2 | 0 |  | 0.9 | [9 empty] | 2.4 | 2 |  | 5 |  | Y | Y
2020 | Bergen Engines AS | LRRMN0038DPS | Certificate of Conformity and EIAPP Certificate | Correction |  |  |  | 7200 | [9 empty] | 2.3 | 0 |  | 1.2 | [9 empty] | 2.4 | 2 |  | 5 |  | Y | Y
2020 | Bergen Engines AS | LRRMN0038DPS | Certificate of Conformity and EIAPP Certificate | Correction |  |  |  | 7200 | [11 empty] | 0.03 |  | 569 | [13 empty] | Y | Y
2020 | Bergen Engines AS | LRRMN0038DPS | Certificate of Conformity and EIAPP Certificate | Correction |  |  |  | 7200 | [11 empty] | 0.03 |  | 570 | [13 empty] | Y | Y
2020 | Bergen Engines AS | LRRMN0038DPS | Certificate of Conformity and EIAPP Certificate | Correction |  |  |  | 7200 | [11 empty] | 0.03 |  | 571 | [13 empty] | Y | Y
2020 | Bergen Engines AS | LRRMN0038DPS | Certificate of Conformity and EIAPP Certificate | Correction |  |  |  | 7200 | [11 empty] | 0.05 |  | 602 | [13 empty] | Y | Y
2020 | Bergen Engines AS | LRRMN0038DPS | Certificate of Conformity and EIAPP Certificate | Correction |  |  |  | 7200 | [11 empty] | 0.05 |  | 603 | [13 empty] | Y | Y
2020 | Beta Marine Ltd | LBTAN.719KCB | Certificate of Conformity Only | New Submission |  |  |  | 15 | [8 empty] | 5.7 | 5.6 | 0.07 | 0.31 | 1.7 | 919 | 0 | [6 empty] | 7.5 |  |  | 0.4 | 6.6
2020 | Beta Marine Ltd | LBTAN.898KCB | Certificate of Conformity Only | New Submission |  |  |  | 18 | [8 empty] | 6.6 | 6.5 | 0.12 | 0.14 | 1.5 | 876 | 0 | [6 empty] | 7.5 |  |  | 0.4 | 6.6
2020 | Beta Marine Ltd | LBTAN01.5BCD | Certificate of Conformity Only | New Submission |  |  |  | 27 | [8 empty] | 4.8 | 4.6 | 0.17 | 0.1 | 1 | 915 | 0 | 0 | [5 empty] | 5.8 |  |  | 0.2 | 5.5
2020 | Beta Marine Ltd | LBTAN02.2CMA | Certificate of Conformity Only | Correction | 2014-06-08 | Beta50 | 7DK0283 | 36 |  |  |  | 1 = 4-Mode General Cycle (E3) | N | D = Distillate Diesel Fuel | Intertek Carnot Emission Services |  | 5.3 | 5.2 | 0.13 | 0.11 | 0.7 | 826 | 0 | 0.01 | [5 empty] | 5.8 |  |  | 0.2 | 5.5 | LBTANM0004692
2020 | Beta Marine Ltd | LBTAN02.2CMA | Certificate of Conformity Only | Correction |  |  |  | 36 | [8 empty] | 4.9 | 4.7 | 0.13 | 0.13 | 0.5 | 807 | 0 | [6 empty] | 5.8 |  |  | 0.2 | 5.5
2020 | Beta Marine Ltd | LBTAN02.2FCD | Certificate of Conformity Only | New Submission |  |  |  | 36 | [8 empty] | 4.9 | 4.7 | 0.13 | 0.13 | 0.5 | 807 | 0 | [6 empty] | 5.8 |  |  | 0.2 | 5.5
2020 | Beta Marine Ltd | LBTAN02.4HAD | Certificate of Conformity Only | Correction | 2020-04-09 | Beta62 | 7KW3289 | 46 | 2800 | 178 | 1880 | 2 = 5-Mode Recreational Cycle (E5) | N | D = Distillate Diesel Fuel | Intertek Carnot Emission Services | 2.4 | 3.9 | 3.8 | 0.08 | 0.22 | 1 | 923 | 0 | 0 | [5 empty] | 4.7 |  |  | 0.3 | 5 | LBTANM0005316
2020 | Beta Marine Ltd | LBTAN03.3CAD | Certificate of Conformity Only | Correction |  |  |  | 62 | [8 empty] | 3.3 | 2.9 | 0.4 | 0.03 | 1.4 | 326 | 0 | 0.01 | [5 empty] | 4.7 |  |  | 0.3 | 5
2020 | Caterpillar Inc. | LCPXN09.3EA3 | Certificate of Conformity and EIAPP Certificate | Correction |  |  |  | 304 | [8 empty] | 5.2 | 5 | 0.23 | 0.06 | 1.4 | 724 | 0 | [6 empty] | 5.6 |  |  | 0.1 | 5 |  | N | Y
2020 | Caterpillar Inc. | LCPXN09.3EA3 | Certificate of Conformity and EIAPP Certificate | Correction |  |  |  | 304 | [8 empty] | 5.4 | 5.2 | 0.13 | 0.05 | 1.1 | 700 | 0 | [6 empty] | 5.6 |  |  | 0.1 | 5 |  | N | Y
2020 | Caterpillar Inc. | LCPXN09.3EB3 | Certificate of Conformity and EIAPP Certificate | Correction |  |  |  | 280 | [8 empty] | 5 | 4.9 | 0.15 | 0.07 | 1.4 | 722 | 0 | [6 empty] | 5.6 |  |  | 0.1 | 5 |  | N | Y
2020 | Caterpillar Inc. | LCPXN09.3EE3 | Certificate of Conformity and EIAPP Certificate | Correction |  |  |  | 360 | [8 empty] | 5.2 | 5 | 0.15 | 0.08 | 1.5 | 712 | 0 | 0 | [5 empty] | 5.8 |  |  | 0.12 | 5 |  | N | Y
2020 | Caterpillar Inc. | LCPXN09.3EE3 | Certificate of Conformity and EIAPP Certificate | Correction |  |  |  | 360 | [8 empty] | 5.5 | 5.4 | 0.09 | 0.07 | 1.3 | 694 | 0 | 0 | [5 empty] | 5.8 |  |  | 0.12 | 5 |  | N | Y
2020 | Caterpillar Inc. | LCPXN09.3EH3 | Certificate of Conformity and EIAPP Certificate | Correction |  |  |  | 355 | [8 empty] | 5.4 | 5.3 | 0.1 | 0.11 | 1.4 | 712 | 0 | [6 empty] | 5.8 |  |  | 0.12 | 5 |  | N | Y
2020 | Caterpillar Inc. | LCPXN09.3EP3 | Certificate of Conformity and EIAPP Certificate | Correction |  |  |  | 310 | [8 empty] | 4.7 | 4.6 | 0.1 | 0.09 | 1.5 | 715 | 0 | [6 empty] | 5.6 |  |  | 0.1 | 5 |  | N | Y
2020 | Caterpillar Inc. | LCPXN09.3EP3 | Certificate of Conformity and EIAPP Certificate | Correction |  |  |  | 310 | [8 empty] | 5.2 | 5.1 | 0.1 | 0.08 | 1.4 | 710 | 0 | 0 | [5 empty] | 5.6 |  |  | 0.1 | 5 |  | N | Y
2020 | Caterpillar Inc. | LCPXN15.2EA3 | Certificate of Conformity and EIAPP Certificate | Correction |  |  |  | 400 | [8 empty] | 4.6 | 4.3 | 0.26 | 0.07 | 1.1 | 794 | 0 | [6 empty] | 5.6 |  |  | 0.1 | 5 |  | N | Y
2020 | Caterpillar Inc. | LCPXN15.2EB3 | Certificate of Conformity and EIAPP Certificate | Correction |  |  |  | 402 | [8 empty] | 4.9 | 4.8 | 0.17 | 0.06 | 1.3 | 754 | 0 | [6 empty] | 5.6 |  |  | 0.1 | 5 |  | N | Y
2020 | Caterpillar Inc. | LCPXN18.1ED3 | Certificate of Conformity and EIAPP Certificate | New Submission |  |  |  | 599 | [8 empty] | 4.6 | 4.5 | 0.14 | 0.08 | 0.8 | 713 | 0 | [6 empty] | 5.6 |  |  | 0.1 | 5 |  | N | Y
2020 | Caterpillar Inc. | LCPXN18.1ED3 | Certificate of Conformity and EIAPP Certificate | New Submission |  |  |  | 599 | [8 empty] | 4.9 | 4.7 | 0.16 | 0.07 | 0.8 | 710 | 0 | [6 empty] | 5.6 |  |  | 0.1 | 5 |  | N | Y
2020 | Caterpillar Inc. | LCPXN18.1ED3 | Certificate of Conformity and EIAPP Certificate | New Submission |  |  |  | 599 | [8 empty] | 5 | 4.9 | 0.1 | 0.04 | 0.6 | 687 | 0 | [6 empty] | 5.6 |  |  | 0.1 | 5 |  | N | Y
2020 | Caterpillar Inc. | LCPXN18.1ED3 | Certificate of Conformity and EIAPP Certificate | New Submission |  |  |  | 599 | [8 empty] | 5.2 | 5.1 | 0.11 | 0.04 | 0.6 | 683 | 0 | [6 empty] | 5.6 |  |  | 0.1 | 5 |  | N | Y
2020 | Caterpillar Inc. | LCPXN18.1EE3 | Certificate of Conformity and EIAPP Certificate | New Submission |  |  |  | 515 | [8 empty] | 4.8 | 4.6 | 0.13 | 0.07 | 0.9 | 764 | 0 | [6 empty] | 5.6 |  |  | 0.1 | 5 |  | N | Y
2020 | Caterpillar Inc. | LCPXN18.1EE3 | Certificate of Conformity and EIAPP Certificate | New Submission |  |  |  | 515 | [8 empty] | 5.2 | 5.1 | 0.1 | 0.06 | 0.8 | 723 | 0 | [6 empty] | 5.6 |  |  | 0.1 | 5 |  | N | Y
2020 | Caterpillar Inc. | LCPXN18.1EP3 | Certificate of Conformity and EIAPP Certificate | New Submission |  |  |  | 599 | [8 empty] | 5.4 | 5.2 | 0.11 | 0.07 | 0.8 | 720 | 0 | [6 empty] | 5.6 |  |  | 0.1 | 5 |  | N | Y
2020 | Caterpillar Inc. | LCPXN18.1ER3 | Certificate of Conformity and EIAPP Certificate | New Submission |  |  |  | 847 | [8 empty] | 4.9 | 4.9 | 0.07 | 0.1 | 1.1 | 726 | 0 | [6 empty] | 5.8 |  |  | 0.12 | 5 |  | N | Y
2020 | Caterpillar Inc. | LCPXN18.1IMO | EIAPP Certificate Only | New Submission | 2018-08-26 | CERT1D2 | DSE05273 | 599 | 1800 | 3178 | 1800 | 4 = 5-Mode Constant Speed Auxiliary Cycle (D2) | N | D = Distillate Diesel Fuel |  | 18.1 |  | 1.1 | [12 empty] | 2 |  |  |  | LCPXNM0004741 | Y | Y
2020 | Caterpillar Inc. | LCPXN18.1IMO | EIAPP Certificate Only | New Submission | 2018-08-26 | CERT1E2 | DSE05273 | 599 | 1800 | 3178 | 1800 | 3 = 4-Mode Constant Speed Propulsion Cycle (E2) | N | D = Distillate Diesel Fuel |  | 18.1 |  | 1.1 | [12 empty] | 2 |  |  |  | LCPXNM0004740 | Y | Y
2020 | Caterpillar Inc. | LCPXN296.AT4 | Certificate of Conformity and EIAPP Certificate | New Submission |  |  |  | 5566 | [9 empty] | 1.3 | 0.05 | 0.04 | 1.8 | 687 | 0 | 0.01 |  |  |  | 0.08 |  |  | 1.8 | 0.19 | 0.04 | 5 |  | Y | Y
2020 | Caterpillar Inc. | LCPXN296.AT4 | Certificate of Conformity and EIAPP Certificate | New Submission |  |  |  | 5566 | [9 empty] | 1.3 | 0.05 | 0.05 | 1.8 | 655 | 0 | 0.01 |  |  |  | 0.08 |  |  | 1.8 | 0.19 | 0.04 | 5 |  | Y | Y
2020 | Caterpillar Inc. | LCPXN296.AT4 | Certificate of Conformity and EIAPP Certificate | New Submission |  |  |  | 5566 | [9 empty] | 1.4 | 0.04 | 0.03 | 1.2 | 662 | 0 | 0.01 |  |  |  | 0.08 |  |  | 1.8 | 0.19 | 0.04 | 5 |  | Y | Y
2020 | Caterpillar Inc. | LCPXN296.AT4 | Certificate of Conformity and EIAPP Certificate | Running Change |  |  |  | 5566 | [9 empty] | 1.3 | 0.05 | 0.04 | 1.8 | 687 | 0 | 0.01 |  |  |  | 0.08 |  |  | 1.8 | 0.19 | 0.04 | 5 |  | Y | Y
2020 | Caterpillar Inc. | LCPXN296.AT4 | Certificate of Conformity and EIAPP Certificate | Running Change |  |  |  | 5566 | [9 empty] | 1.3 | 0.05 | 0.05 | 1.8 | 655 | 0 | 0.01 |  |  |  | 0.08 |  |  | 1.8 | 0.19 | 0.04 | 5 |  | Y | Y
2020 | Caterpillar Inc. | LCPXN296.AT4 | Certificate of Conformity and EIAPP Certificate | Running Change |  |  |  | 5566 | [9 empty] | 1.4 | 0.04 | 0.03 | 1.2 | 662 | 0 | 0.01 |  |  |  | 0.08 |  |  | 1.8 | 0.19 | 0.04 | 5 |  | Y | Y
2020 | Caterpillar Inc. | LCPXN296.EA4 | Certificate of Conformity and EIAPP Certificate | New Submission |  |  |  | 4600 | [9 empty] | 1.3 | 0.05 | 0.04 | 1.8 | 687 | 0 | 0.01 | [6 empty] | 1.8 | 0.19 | 0.06 | 5 |  | Y | Y
2020 | Caterpillar Inc. | LCPXN296.EA4 | Certificate of Conformity and EIAPP Certificate | New Submission |  |  |  | 4600 | [9 empty] | 1.4 | 0.04 | 0.03 | 1.4 | 663 | 0 | 0.01 | [6 empty] | 1.8 | 0.19 | 0.06 | 5 |  | Y | Y
2020 | Caterpillar Inc. | LCPXN296.EA4 | Certificate of Conformity and EIAPP Certificate | Running Change |  |  |  | 4600 | [9 empty] | 1.3 | 0.05 | 0.04 | 1.8 | 687 | 0 | 0.01 | [6 empty] | 1.8 | 0.19 | 0.06 | 5 |  | Y | Y
2020 | Caterpillar Inc. | LCPXN296.EA4 | Certificate of Conformity and EIAPP Certificate | Running Change |  |  |  | 4600 | [9 empty] | 1.4 | 0.04 | 0.03 | 1.4 | 663 | 0 | 0.01 | [6 empty] | 1.8 | 0.19 | 0.06 | 5 |  | Y | Y
2020 | Caterpillar Inc. | LCPXN296.EP2 | Certificate of Conformity Only | New Submission |  |  |  | 2530 | [9 empty] | 6.7 | 0.71 | 0.39 | 1.7
2020 | Caterpillar Inc. | LCPXN32.1DR3 | Certificate of Conformity and EIAPP Certificate | Running Change | 2017-11-30 | CERT1 | RPM00608 | 1490 | 2300 | 7245 | 1600 | 2 = 5-Mode Recreational Cycle (E5) | N | D = Distillate Diesel Fuel | Mossville Technical Center | 32.1 | 5.5 | 5.4 | 0.06 | 0.08 | 0.9 | 720 | 0 | [6 empty] | 5.8 |  |  | 0.12 | 5 | LCPXNM0005665 | N | Y
2020 | Caterpillar Inc. | LCPXN32.1EA4 | Certificate of Conformity and EIAPP Certificate | New Submission |  |  |  | 1094 | [9 empty] | 1.2 | 0.02 | 0.02 | 1 | 670 | 0 | 3.98 | [6 empty] | 1.8 | 0.19 | 0.04 | 5 |  | Y | Y
2020 | Caterpillar Inc. | LCPXN32.1EA4 | Certificate of Conformity and EIAPP Certificate | New Submission |  |  |  | 1094 | [9 empty] | 1.3 | 0.02 | 0.03 | 1.1 | 689 | 0 | 7.1 | [6 empty] | 1.8 | 0.19 | 0.04 | 5 |  | Y | Y
2020 | Caterpillar Inc. | LCPXN32.1EA4 | Certificate of Conformity and EIAPP Certificate | Running Change |  |  |  | 1094 | [9 empty] | 1.2 | 0.02 | 0.02 | 1 | 670 | 0 | 3.98 | [6 empty] | 1.8 | 0.19 | 0.04 | 5 |  | Y | Y
2020 | Caterpillar Inc. | LCPXN32.1EA4 | Certificate of Conformity and EIAPP Certificate | Running Change |  |  |  | 1094 | [9 empty] | 1.3 | 0.02 | 0.03 | 1.1 | 689 | 0 | 7.1 | [6 empty] | 1.8 | 0.19 | 0.04 | 5 |  | Y | Y
2020 | Caterpillar Inc. | LCPXN32.1EN3 | Certificate of Conformity and EIAPP Certificate | New Submission |  |  |  | 597 | [8 empty] | 4.8 | 4.6 | 0.14 | 0.05 | 0.7 | 698 | 0 | 0 | [5 empty] | 5.6 |  |  | 0.1 | 5 |  | N | Y
2020 | Caterpillar Inc. | LCPXN32.1EP4 | Certificate of Conformity and EIAPP Certificate | New Submission |  |  |  | 1081 | [9 empty] | 1.3 | 0.02 | 0.03 | 1.1 | 678 | 0 | 0.01 | [6 empty] | 1.8 | 0.19 | 0.04 | 5 |  | Y | Y
2020 | Caterpillar Inc. | LCPXN32.1EP4 | Certificate of Conformity and EIAPP Certificate | Running Change |  |  |  | 1081 | [9 empty] | 1.3 | 0.02 | 0.03 | 1.1 | 678 | 0 | 0.01 | [6 empty] | 1.8 | 0.19 | 0.04 | 5 |  | Y | Y
2020 | Caterpillar Inc. | LCPXN78.1AT4 | Certificate of Conformity and EIAPP Certificate | Running Change |  |  |  | 2653 | [9 empty] | 1.6 | 0.04 | 0.02 | 0.7 | 646 | 0 | 0.01 | [6 empty] | 1.8 | 0.19 | 0.04 | 5 |  | Y | Y
2020 | Caterpillar Inc. | LCPXN78.1AT4 | Certificate of Conformity and EIAPP Certificate | Running Change |  |  |  | 2653 | [9 empty] | 1.6 | 0.07 | 0.02 | 0.6 | 663 | 0 | 0.01 | [6 empty] | 1.8 | 0.19 | 0.04 | 5 |  | Y | Y
2020 | Caterpillar Inc. | LCPXN78.1JT4 | Certificate of Conformity and EIAPP Certificate | New Submission |  |  |  | 2653 | [9 empty] | 1.5 | 0.08 | 0.02 | 1 | 696 | 0 | 0.01 | [6 empty] | 1.8 | 0.19 | 0.04 | 5 |  | Y | Y
2020 | Caterpillar Inc. | LCPXN78.1JT4 | Certificate of Conformity and EIAPP Certificate | New Submission |  |  |  | 2653 | [9 empty] | 1.6 | 0.07 | 0.02 | 0.6 | 663 | 0 | 0.01 | [6 empty] | 1.8 | 0.19 | 0.04 | 5 |  | Y | Y
2020 | Caterpillar Inc. | LCPXN78.1JT4 | Certificate of Conformity and EIAPP Certificate | Running Change |  |  |  | 2653 | [9 empty] | 1.5 | 0.08 | 0.02 | 1 | 696 | 0 | 0.01 | [6 empty] | 1.8 | 0.19 | 0.04 | 5 |  | Y | Y
2020 | Caterpillar Inc. | LCPXN78.1JT4 | Certificate of Conformity and EIAPP Certificate | Running Change |  |  |  | 2653 | [9 empty] | 1.6 | 0.07 | 0.02 | 0.6 | 663 | 0 | 0.01 | [6 empty] | 1.8 | 0.19 | 0.04 | 5 |  | Y | Y
2020 | Caterpillar Inc. | LCPXN78.1MT1 | Certificate of Conformity Only | New Submission | [13 empty] | 6.9 |  | 0.14 | 0.8 | 661 | 0
2020 | Caterpillar Inc. | LCPXN78.1MT1 | Certificate of Conformity Only | New Submission
2020 | Caterpillar Inc. | LCPXN78.1MT2 | Certificate of Conformity Only | New Submission | [13 empty] | 4.9 |  | 0.13 | 1.3 | 665 | 0
2020 | Caterpillar Inc. | LCPXN78.1MT2 | Certificate of Conformity Only | New Submission
2020 | Cox Powertrain Limited | LCOXN04.4A30 | Certificate of Conformity and EIAPP Certificate | Field Fix | 2022-06-01 | 300_25_1.23 | RB450 | 224 | 4000 | 650 | 2500 | 1 = 4-Mode General Cycle (E3) | N | D = Distillate Diesel Fuel |  | 4.4 |  | 5.1 | [12 empty] | 7.7 |  |  |  | LCOXNM0009661 | N | Y
2020 | Cox Powertrain Limited | LCOXN04.4A30 | Certificate of Conformity and EIAPP Certificate | Field Fix | 2022-06-29 | 300_25_1.46 | CX003590D20220323102 | 224 | 4000 | 650 | 2500 | 1 = 4-Mode General Cycle (E3) | Y | D = Distillate Diesel Fuel | Intertek | 4.4 | 4.8 | 4.6 | 0.25 | 0.06 | 1.5 | 864 | 0 | [6 empty] | 5.8 |  |  | 0.15 | 5 | LCOXNM0009660 | N | Y
2020 | Cummins Inc. | LCEXN06.7AAA | Certificate of Conformity and EIAPP Certificate | Correction | 2012-07-20 | 3887:93963 | 73351010 | 405 |  |  |  | 1 = 4-Mode General Cycle (E3) | N | D = Distillate Diesel Fuel | FEV |  | 5.1 | 5 | 0.12 | 0.07 | 0.5 | 708 | 0 | [6 empty] | 5.8 |  |  | 0.14 | 5 | LCEXNM0004402 | N | Y
2020 | Cummins Inc. | LCEXN06.7AAA | Certificate of Conformity and EIAPP Certificate | Field Fix | 2012-07-20 | 3887:93963 | 73351010 | 405 |  |  |  | 1 = 4-Mode General Cycle (E3) | N | D = Distillate Diesel Fuel | FEV |  | 5.1 | 5 | 0.12 | 0.07 | 0.5 | 708 | 0 | [6 empty] | 5.8 |  |  | 0.14 | 5 | LCEXNM0008247 | N | Y
2020 | Cummins Inc. | LCEXN06.7AAB | Certificate of Conformity and EIAPP Certificate | Correction | 2012-07-20 | 3887:93962 | 73351010 | 224 |  |  |  | 1 = 4-Mode General Cycle (E3) | N | D = Distillate Diesel Fuel | FEV |  | 5.2 | 5 | 0.17 | 0.06 | 0.5 | 688 | 0 | [6 empty] | 5.4 |  |  | 0.12 | 5 | LCEXNM0004403 | N | Y
2020 | Cummins Inc. | LCEXN06.7AAB | Certificate of Conformity and EIAPP Certificate | Field Fix | 2012-07-20 | 3887:93962 | 73351010 | 224 |  |  |  | 1 = 4-Mode General Cycle (E3) | N | D = Distillate Diesel Fuel | FEV |  | 5.2 | 5 | 0.17 | 0.06 | 0.5 | 688 | 0 | [6 empty] | 5.4 |  |  | 0.12 | 5 | LCEXNM0008277 | N | Y
2020 | Cummins Inc. | LCEXN06.7AAC | Certificate of Conformity and EIAPP Certificate | Correction | 2011-10-07 | 3460.93215 | 21857367 | 210 |  |  |  | 4 = 5-Mode Constant Speed Auxiliary Cycle (D2) | N | D = Distillate Diesel Fuel |  |  | 5.2 | 4.9 | 0.14 | 0.07 | 0.8 | 756 | 0 | [6 empty] | 5.4 | 7.8 |  | 0.12 | 5 | LCEXNM0009352 | N | Y
2020 | Cummins Inc. | LCEXN06.7AAC | Certificate of Conformity and EIAPP Certificate | Correction | 2011-10-07 | 3460.93215 | 21857367 | 210 |  |  |  | 4 = 5-Mode Constant Speed Auxiliary Cycle (D2) | N | D = Distillate Diesel Fuel |  |  | 5.2 | 5 | 0.14 | 0.07 | 0.8 | 756 | 0 | [6 empty] | 5.4 |  |  | 0.12 | 5 | LCEXNM0004405 | N | Y
2020 | Cummins Inc. | LCEXN06.7AAC | Certificate of Conformity and EIAPP Certificate | Correction | 2011-10-07 | 3460.93215 | 21857367 | 210 |  |  |  | 4 = 5-Mode Constant Speed Auxiliary Cycle (D2) | N | D = Distillate Diesel Fuel |  |  | 5.2 | 5 | 0.14 | 0.07 | 0.8 | 756 | 0 | [6 empty] | 5.4 |  |  | 0.12 | 5 | LCEXNM0009352 | N | Y
2020 | Cummins Inc. | LCEXN06.7AAC | Certificate of Conformity and EIAPP Certificate | Correction | 2015-04-25 | 3460.93215D2 | 22142489 | 210 |  |  |  | 4 = 5-Mode Constant Speed Auxiliary Cycle (D2) | N | D = Distillate Diesel Fuel | Cummins Technical Center |  | 5 | 4.8 | 0.11 | 0.06 | 0.5 | 743 | 0 | [6 empty] | 5.4 | 7.8 |  | 0.12 | 5 | LCEXNM0009353 | N | Y
2020 | Cummins Inc. | LCEXN06.7AAC | Certificate of Conformity and EIAPP Certificate | Correction | 2015-04-25 | 3460.93215D2 | 22142489 | 210 |  |  |  | 4 = 5-Mode Constant Speed Auxiliary Cycle (D2) | N | D = Distillate Diesel Fuel | Cummins Technical Center |  | 5 | 4.9 | 0.11 | 0.06 | 0.5 | 743 | 0 | [6 empty] | 5.4 |  |  | 0.12 | 5 | LCEXNM0004404 | N | Y
2020 | Cummins Inc. | LCEXN06.7AAC | Certificate of Conformity and EIAPP Certificate | Correction | 2015-04-25 | 3460.93215D2 | 22142489 | 210 |  |  |  | 4 = 5-Mode Constant Speed Auxiliary Cycle (D2) | N | D = Distillate Diesel Fuel | Cummins Technical Center |  | 5 | 4.9 | 0.11 | 0.06 | 0.5 | 743 | 0 | [6 empty] | 5.4 |  |  | 0.12 | 5 | LCEXNM0009353 | N | Y
2020 | Cummins Inc. | LCEXN06.7AAD | Certificate of Conformity and EIAPP Certificate | Correction | 2012-07-06 | CPL4191:FR94129 | 73351010 | 405 | 3000 | 1424 | 2000 | 2 = 5-Mode Recreational Cycle (E5) | N | D = Distillate Diesel Fuel | FEV | 6.7 | 5.2 | 5 | 0.17 | 0.04 | 0.4 | 681 | 0.01 | [6 empty] | 5.8 |  |  | 0.14 | 5 | LCEXNM0004424 | N | Y
2020 | Cummins Inc. | LCEXN06.7AAD | Certificate of Conformity and EIAPP Certificate | Correction | 2016-09-13 | CPL4191:FR94129 | 73957022 | 405 | 3000 | 1424 | 2000 | 2 = 5-Mode Recreational Cycle (E5) | N | D = Distillate Diesel Fuel |  | 6.7 | 5.4 | 5.2 | 0.21 | 0.07 | 1.6 | 715 | 0 | [6 empty] | 5.8 |  |  | 0.14 | 5 | LCEXNM0004425 | N | Y
2020 | Cummins Inc. | LCEXN08.3AAA | Certificate of Conformity and EIAPP Certificate | Correction | 2012-12-20 | 0906:94343 | 73372790 | 441 |  |  |  | 1 = 4-Mode General Cycle (E3) | N | D = Distillate Diesel Fuel | FEV |  | 5.3 | 5.2 | 0.17 | 0.04 | 0.4 | 693 | 0.01 | [6 empty] | 5.8 | 7.7 |  | 0.12 | 5 | LCEXNM0009578 | N | Y
2020 | Cummins Inc. | LCEXN08.3AAA | Certificate of Conformity and EIAPP Certificate | Correction | 2012-12-20 | 0906:94343 | 73372790 | 441 |  |  |  | 1 = 4-Mode General Cycle (E3) | N | D = Distillate Diesel Fuel | FEV |  | 5.3 | 5.2 | 0.17 | 0.04 | 0.4 | 693 | 0.01 | [6 empty] | 5.8 |  |  | 0.12 | 5 | LCEXNM0004415 | N | Y
2020 | Cummins Inc. | LCEXN08.3AAA | Certificate of Conformity and EIAPP Certificate | Correction | 2012-12-20 | 0906:94343 | 73372790 | 441 |  |  |  | 1 = 4-Mode General Cycle (E3) | N | D = Distillate Diesel Fuel | FEV |  | 5.3 | 5.2 | 0.17 | 0.04 | 0.4 | 693 | 0.01 | [6 empty] | 5.8 |  |  | 0.12 | 5 | LCEXNM0009578 | N | Y
2020 | Cummins Inc. | LCEXN08.3AAA | Certificate of Conformity and EIAPP Certificate | Running Change | 2012-12-20 | 0906:94343 | 73372790 | 441 |  |  |  | 1 = 4-Mode General Cycle (E3) | N | D = Distillate Diesel Fuel | FEV |  | 5.3 | 5.2 | 0.17 | 0.04 | 0.4 | 693 | 0.01 | [6 empty] | 5.8 |  |  | 0.12 | 5 | LCEXNM0004442 | N | Y
2020 | Cummins Inc. | LCEXN08.3AAD | Certificate of Conformity and EIAPP Certificate | Correction | 2012-12-20 | 0906:94342 | 73372790 | 441 |  |  |  | 2 = 5-Mode Recreational Cycle (E5) | N | D = Distillate Diesel Fuel | FEV |  | 5.5 | 5.3 | 0.21 | 0.06 | 0.7 | 854 | 0.02 | [6 empty] | 5.8 | 7.7 |  | 0.12 | 5 | LCEXNM0009579 | N | Y
2020 | Cummins Inc. | LCEXN08.3AAD | Certificate of Conformity and EIAPP Certificate | Correction | 2012-12-20 | 0906:94342 | 73372790 | 441 |  |  |  | 2 = 5-Mode Recreational Cycle (E5) | N | D = Distillate Diesel Fuel | FEV |  | 5.5 | 5.3 | 0.21 | 0.06 | 0.7 | 854 | 0.02 | [6 empty] | 5.8 |  |  | 0.12 | 5 | LCEXNM0009579 | N | Y
2020 | Cummins Inc. | LCEXN08.3AAD | Certificate of Conformity and EIAPP Certificate | New Submission | 2012-12-20 | 0906:94342 | 73372790 | 441 |  |  |  | 2 = 5-Mode Recreational Cycle (E5) | N | D = Distillate Diesel Fuel | FEV |  | 5.5 | 5.3 | 0.21 | 0.06 | 0.7 | 854 | 0.02 | [6 empty] | 5.8 |  |  | 0.12 | 5 | LCEXNM0004416 | N | Y
2020 | Cummins Inc. | LCEXN08.9AAA | Certificate of Conformity and EIAPP Certificate | Correction | 2013-06-19 | 4254:94507 | 73509004 | 302 |  |  |  | 1 = 4-Mode General Cycle (E3) | N | D = Distillate Diesel Fuel | FEV |  | 5.2 | 5 | 0.21 | 0.04 | 1 | 684 | 0 | [6 empty] | 5.6 | 7.7 |  | 0.1 | 5 | LCEXNM0009485 | N | Y
2020 | Cummins Inc. | LCEXN08.9AAA | Certificate of Conformity and EIAPP Certificate | Correction | 2013-06-19 | 4254:94507 | 73509004 | 302 |  |  |  | 1 = 4-Mode General Cycle (E3) | N | D = Distillate Diesel Fuel | FEV |  | 5.2 | 5 | 0.21 | 0.04 | 1 | 684 | 0 | [6 empty] | 5.6 |  |  | 0.1 | 5 | LCEXNM0009485 | N | Y
2020 | Cummins Inc. | LCEXN08.9AAA | Certificate of Conformity and EIAPP Certificate | New Submission | 2013-06-19 | 4254:94507 | 73509004 | 302 |  |  |  | 1 = 4-Mode General Cycle (E3) | N | D = Distillate Diesel Fuel | FEV |  | 5.2 | 5 | 0.21 | 0.04 | 1 | 684 | 0 | [6 empty] | 5.6 |  |  | 0.1 | 5 | LCEXNM0004462 | N | Y
2020 | Cummins Inc. | LCEXN08.9AAB | Certificate of Conformity and EIAPP Certificate | Correction |  |  |  | 336 | [8 empty] | 5.6 | 5.4 | 0.19 | 0.02 | 0.8 | 654 | 0 | [6 empty] | 5.8 |  |  | 0.12 | 5 |  | N | Y
2020 | Cummins Inc. | LCEXN08.9AAD | Certificate of Conformity and EIAPP Certificate | Correction | 2013-06-19 | CPL4254:FR94505 | 73509004 | 302 | 2100 | 1576 | 1400 | 2 = 5-Mode Recreational Cycle (E5) | N | D = Distillate Diesel Fuel | FEV | 8.9 | 5 | 4.9 | 0.16 | 0.07 | 0.5 | 699 | 0 | [6 empty] | 5.8 | 7.7 |  | 0.12 | 5 | LCEXNM0009486 | N | Y
2020 | Cummins Inc. | LCEXN08.9AAD | Certificate of Conformity and EIAPP Certificate | Correction | 2013-06-19 | CPL4254:FR94505 | 73509004 | 302 | 2100 | 1576 | 1400 | 2 = 5-Mode Recreational Cycle (E5) | N | D = Distillate Diesel Fuel | FEV | 8.9 | 5 | 4.9 | 0.16 | 0.07 | 0.5 | 699 | 0 | [6 empty] | 5.8 |  |  | 0.12 | 5 | LCEXNM0009486 | N | Y
2020 | Cummins Inc. | LCEXN08.9AAD | Certificate of Conformity and EIAPP Certificate | New Submission | 2013-06-19 | CPL4254:FR94505 | 73509004 | 302 | 2100 | 1576 | 1400 | 2 = 5-Mode Recreational Cycle (E5) | N | D = Distillate Diesel Fuel | FEV | 8.9 | 5 | 4.9 | 0.16 | 0.07 | 0.5 | 699 | 0 | [6 empty] | 5.8 |  |  | 0.12 | 5 | LCEXNM0004463 | N | Y
2020 | Cummins Inc. | LCEXN10.8AAA | Certificate of Conformity and EIAPP Certificate | New Submission | 2012-12-20 | 1794:20572 | 35309503 | 526 |  |  |  | 1 = 4-Mode General Cycle (E3) | N | D = Distillate Diesel Fuel | FEV |  | 4.1 | 3.9 | 0.22 | 0.11 | 0.7 | 644 | 0 | [6 empty] | 5.8 |  |  | 0.12 | 5 | LCEXNM0004420 | N | Y
2020 | Cummins Inc. | LCEXN10.8AAB | Certificate of Conformity and EIAPP Certificate | Correction | 2012-12-20 | 1794:20577 | 35309503 | 493 |  |  |  | 1 = 4-Mode General Cycle (E3) | N | D = Distillate Diesel Fuel | FEV |  | 4.4 | 4.2 | 0.24 | 0.08 | 0.5 | 620 | 0 | [6 empty] | 5.8 | 7.7 |  | 0.12 | 5 | LCEXNM0009574 | N | Y
2020 | Cummins Inc. | LCEXN10.8AAB | Certificate of Conformity and EIAPP Certificate | Correction | 2012-12-20 | 1794:20577 | 35309503 | 493 |  |  |  | 1 = 4-Mode General Cycle (E3) | N | D = Distillate Diesel Fuel | FEV |  | 4.4 | 4.2 | 0.24 | 0.08 | 0.5 | 620 | 0 | [6 empty] | 5.8 |  |  | 0.12 | 5 | LCEXNM0009574 | N | Y
2020 | Cummins Inc. | LCEXN10.8AAB | Certificate of Conformity and EIAPP Certificate | New Submission | 2012-12-20 | 1794:20577 | 35309503 | 493 |  |  |  | 1 = 4-Mode General Cycle (E3) | N | D = Distillate Diesel Fuel | FEV |  | 4.4 | 4.2 | 0.24 | 0.08 | 0.5 | 620 | 0 | [6 empty] | 5.8 |  |  | 0.12 | 5 | LCEXNM0004421 | N | Y
2020 | Cummins Inc. | LCEXN10.8AAC | Certificate of Conformity and EIAPP Certificate | New Submission | 2013-06-28 | CPL4334 FR20554 | 35315713 | 317 |  |  |  | 4 = 5-Mode Constant Speed Auxiliary Cycle (D2) | N | D = Distillate Diesel Fuel | Cummins Technical Center |  | 5.4 | 5 | 0.43 | 0.04 | 0.7 | 749 | 0.01 | [6 empty] | 5.6 |  |  | 0.1 | 5 | LCEXNM0004418 | N | Y
2020 | Cummins Inc. | LCEXN10.8AAC | Certificate of Conformity and EIAPP Certificate | New Submission | 2015-04-25 | CPL4334:FR20550 | 35332304 | 317 | 1800 | 1681 | 1800 | 4 = 5-Mode Constant Speed Auxiliary Cycle (D2) | N | D = Distillate Diesel Fuel | Cummins Technical Center | 10.8 | 5.3 | 5 | 0.29 | 0.04 | 0.6 | 727 | 0 | [6 empty] | 5.6 |  |  | 0.1 | 5 | LCEXNM0004417 | N | Y
2020 | Cummins Inc. | LCEXN10.8AAD | Certificate of Conformity and EIAPP Certificate | New Submission | 2012-12-20 | 1794:20572 | 35309503 | 526 |  |  |  | 2 = 5-Mode Recreational Cycle (E5) | N | D = Distillate Diesel Fuel | FEV |  | 4.4 | 4.1 | 0.28 | 0.1 | 0.7 | 643 | 0 | [6 empty] | 5.8 |  |  | 0.12 | 5 | LCEXNM0004422 | N | Y
2020 | Cummins Inc. | LCEXN10.8AAE | Certificate of Conformity and EIAPP Certificate | Correction | 2012-12-20 | 1794:20576 | 35309503 | 493 |  |  |  | 2 = 5-Mode Recreational Cycle (E5) | N | D = Distillate Diesel Fuel | FEV |  | 4.8 | 4.4 | 0.35 | 0.08 | 0.6 | 626 | 0 | [6 empty] | 5.8 | 7.7 |  | 0.12 | 5 | LCEXNM0009575 | N | Y
2020 | Cummins Inc. | LCEXN10.8AAE | Certificate of Conformity and EIAPP Certificate | Correction | 2012-12-20 | 1794:20576 | 35309503 | 493 |  |  |  | 2 = 5-Mode Recreational Cycle (E5) | N | D = Distillate Diesel Fuel | FEV |  | 4.8 | 4.4 | 0.35 | 0.08 | 0.6 | 626 | 0 | [6 empty] | 5.8 |  |  | 0.12 | 5 | LCEXNM0009575 | N | Y
2020 | Cummins Inc. | LCEXN10.8AAE | Certificate of Conformity and EIAPP Certificate | New Submission | 2012-12-20 | 1794:20576 | 35309503 | 493 |  |  |  | 2 = 5-Mode Recreational Cycle (E5) | N | D = Distillate Diesel Fuel | FEV |  | 4.8 | 4.4 | 0.35 | 0.08 | 0.6 | 626 | 0 | [6 empty] | 5.8 |  |  | 0.12 | 5 | LCEXNM0004423 | N | Y
2020 | Cummins Inc. | LCEXN10.8AAF | Certificate of Conformity and EIAPP Certificate | New Submission | 2016-01-05 | 4334:20777 | 35332494 | 334 |  |  |  | 1 = 4-Mode General Cycle (E3) | N | D = Distillate Diesel Fuel | FEV |  | 5.2 | 4.9 | 0.35 | 0.02 | 0.3 | 670 | 0 | [6 empty] | 5.6 |  |  | 0.1 | 5 | LCEXNM0004419 | N | Y
2020 | Cummins Inc. | LCEXN15.0AAA | Certificate of Conformity and EIAPP Certificate | New Submission | 2017-10-04 | CPL8761:FR11738 | 80007819 | 373 | 1800 | 2363 | 1400 | 1 = 4-Mode General Cycle (E3) | N | D = Distillate Diesel Fuel | FEV | 14.9 | 4.9 | 4.8 | 0.11 | 0.09 | 0.5 | 659 | 0 | [6 empty] | 5.6 |  |  | 0.1 | 5 | LCEXNM0004465 | N | Y
2020 | Cummins Inc. | LCEXN15.0AAB | Certificate of Conformity Only | Correction | 2019-01-18 | CPL4495:FR11741a | 80095446 | 447 | 1800 | 2176 | 1800 | 4 = 5-Mode Constant Speed Auxiliary Cycle (D2) | N | D = Distillate Diesel Fuel | FEV | 14.9 | 5.5 | 5.2 | 0.26 | 0.08 | 1 | 737 | 0 | [6 empty] | 5.6 |  |  | 0.1 | 5 | LCEXNM0003958
2020 | Cummins Inc. | LCEXN15.0AAB | Certificate of Conformity Only | Correction | 2019-01-18 | CPL4495:FR11741a | 80095446 | 447 | 1800 | 2176 | 1800 | 4 = 5-Mode Constant Speed Auxiliary Cycle (D2) | N | D = Distillate Diesel Fuel | FEV | 14.9 | 5.5 | 5.2 | 0.26 | 0.08 | 1 | 737 | 0 | [6 empty] | 5.6 |  |  | 0.1 | 5 | LCEXNM0009464
2020 | Cummins Inc. | LCEXN15.0AAB | Certificate of Conformity Only | Correction | 2019-01-18 | CPL4495:FR11741p | 80095446 | 447 | 1800 | 2176 | 1800 | 3 = 4-Mode Constant Speed Propulsion Cycle (E2) | N | D = Distillate Diesel Fuel | FEV | 14.9 | 5.5 | 5.3 | 0.2 | 0.07 | 1.1 | 713 | 0 | [6 empty] | 5.6 |  |  | 0.1 | 5 | LCEXNM0003960
2020 | Cummins Inc. | LCEXN15.0AAB | Certificate of Conformity Only | Correction | 2019-01-18 | CPL4495:FR11741p | 80095446 | 447 | 1800 | 2176 | 1800 | 3 = 4-Mode Constant Speed Propulsion Cycle (E2) | N | D = Distillate Diesel Fuel | FEV | 14.9 | 5.5 | 5.3 | 0.2 | 0.07 | 1.1 | 713 | 0 | [6 empty] | 5.6 |  |  | 0.1 | 5 | LCEXNM0009465
2020 | Cummins Inc. | LCEXN15.0AAB | Certificate of Conformity Only | Correction | 2019-01-21 | CPL4495:FR11742 | 80095446 | 447 | 1800 | 2155 | 1900 | 1 = 4-Mode General Cycle (E3) | N | D = Distillate Diesel Fuel | FEV | 14.9 | 5.5 | 5.4 | 0.18 | 0.07 | 1.1 | 697 | 0 | [6 empty] | 5.6 |  |  | 0.1 | 5 | LCEXNM0003959
2020 | Cummins Inc. | LCEXN15.0AAB | Certificate of Conformity Only | Correction | 2019-01-21 | CPL4495:FR11742 | 80095446 | 447 | 1800 | 2155 | 1900 | 1 = 4-Mode General Cycle (E3) | N | D = Distillate Diesel Fuel | FEV | 14.9 | 5.5 | 5.4 | 0.18 | 0.07 | 1.1 | 697 | 0 | [6 empty] | 5.6 |  |  | 0.1 | 5 | LCEXNM0009463
2020 | Cummins Inc. | LCEXN15.0AAB | Certificate of Conformity Only | Running Change | 2019-01-18 | CPL4495:FR11741a | 80095446 | 447 | 1800 | 2176 | 1800 | 4 = 5-Mode Constant Speed Auxiliary Cycle (D2) | N | D = Distillate Diesel Fuel | FEV | 14.9 | 5.5 | 5.2 | 0.26 | 0.08 | 1 | 737 | 0 | [6 empty] | 5.6 |  |  | 0.1 | 5 | LCEXNM0004440
2020 | Cummins Inc. | LCEXN15.0AAB | Certificate of Conformity Only | Running Change | 2019-01-18 | CPL4495:FR11741p | 80095446 | 447 | 1800 | 2176 | 1800 | 3 = 4-Mode Constant Speed Propulsion Cycle (E2) | N | D = Distillate Diesel Fuel | FEV | 14.9 | 5.5 | 5.3 | 0.2 | 0.07 | 1.1 | 713 | 0 | [6 empty] | 5.6 |  |  | 0.1 | 5 | LCEXNM0004438
2020 | Cummins Inc. | LCEXN15.0AAB | Certificate of Conformity Only | Running Change | 2019-01-21 | CPL4495:FR11742 | 80095446 | 447 | 1800 | 2155 | 1900 | 1 = 4-Mode General Cycle (E3) | N | D = Distillate Diesel Fuel | FEV | 14.9 | 5.5 | 5.4 | 0.18 | 0.07 | 1.1 | 697 | 0 | [6 empty] | 5.6 |  |  | 0.1 | 5 | LCEXNM0004439
2020 | Cummins Inc. | LCEXN19.0AAA | Certificate of Conformity and EIAPP Certificate | Correction | 2012-08-09 | 3437:4609D2 | 37254311 | 597 |  |  |  | 4 = 5-Mode Constant Speed Auxiliary Cycle (D2) | N | D = Distillate Diesel Fuel |  |  | 5.4 | 5.1 | 0.26 | 0.09 | 1.9 | 661 | 0 | [6 empty] | 5.6 | 7.7 |  | 0.1 | 5 | LCEXNM0009696 | N | Y
2020 | Cummins Inc. | LCEXN19.0AAA | Certificate of Conformity and EIAPP Certificate | Correction | 2012-08-09 | 3437:4609D2 | 37254311 | 597 |  |  |  | 4 = 5-Mode Constant Speed Auxiliary Cycle (D2) | N | D = Distillate Diesel Fuel |  |  | 5.4 | 5.1 | 0.26 | 0.09 | 1.9 | 661 | 0 | [6 empty] | 5.6 |  |  | 0.1 | 5 | LCEXNM0009696 | N | Y
2020 | Cummins Inc. | LCEXN19.0AAA | Certificate of Conformity and EIAPP Certificate | Correction | 2012-08-09 | 3437:4609E2 | 37254311 | 597 |  |  |  | 3 = 4-Mode Constant Speed Propulsion Cycle (E2) | N | D = Distillate Diesel Fuel |  |  | 5.5 | 5.4 | 0.16 | 0.07 | 1.5 | 703 | 0 | [6 empty] | 5.6 | 7.7 |  | 0.1 | 5 | LCEXNM0009698 | N | Y
2020 | Cummins Inc. | LCEXN19.0AAA | Certificate of Conformity and EIAPP Certificate | Correction | 2012-08-09 | 3437:4609E2 | 37254311 | 597 |  |  |  | 3 = 4-Mode Constant Speed Propulsion Cycle (E2) | N | D = Distillate Diesel Fuel |  |  | 5.5 | 5.4 | 0.16 | 0.07 | 1.5 | 703 | 0 | [6 empty] | 5.6 |  |  | 0.1 | 5 | LCEXNM0009698 | N | Y
2020 | Cummins Inc. | LCEXN19.0AAA | Certificate of Conformity and EIAPP Certificate | Correction | 2012-08-09 | 3455:4608E3 | 37254311 | 597 |  |  |  | 1 = 4-Mode General Cycle (E3) | N | D = Distillate Diesel Fuel |  |  | 5.6 | 5.4 | 0.18 | 0.09 | 2.3 | 716 | 0 | [6 empty] | 5.6 | 7.7 |  | 0.1 | 5 | LCEXNM0009697 | N | Y
2020 | Cummins Inc. | LCEXN19.0AAA | Certificate of Conformity and EIAPP Certificate | Correction | 2012-08-09 | 3455:4608E3 | 37254311 | 597 |  |  |  | 1 = 4-Mode General Cycle (E3) | N | D = Distillate Diesel Fuel |  |  | 5.6 | 5.4 | 0.18 | 0.09 | 2.3 | 716 | 0 | [6 empty] | 5.6 |  |  | 0.1 | 5 | LCEXNM0009697 | N | Y
2020 | Cummins Inc. | LCEXN19.0AAA | Certificate of Conformity and EIAPP Certificate | Running Change | 2012-08-09 | 3437:4609D2 | 37254311 | 597 |  |  |  | 4 = 5-Mode Constant Speed Auxiliary Cycle (D2) | N | D = Distillate Diesel Fuel |  |  | 5.4 | 5.1 | 0.26 | 0.09 | 1.9 | 661 | 0 | [6 empty] | 5.6 |  |  | 0.1 | 5 | LCEXNM0004683 | N | Y
2020 | Cummins Inc. | LCEXN19.0AAA | Certificate of Conformity and EIAPP Certificate | Running Change | 2012-08-09 | 3437:4609E2 | 37254311 | 597 |  |  |  | 3 = 4-Mode Constant Speed Propulsion Cycle (E2) | N | D = Distillate Diesel Fuel |  |  | 5.5 | 5.4 | 0.16 | 0.07 | 1.5 | 703 | 0 | [6 empty] | 5.6 |  |  | 0.1 | 5 | LCEXNM0004682 | N | Y
2020 | Cummins Inc. | LCEXN19.0AAA | Certificate of Conformity and EIAPP Certificate | Running Change | 2012-08-09 | 3455:4608E3 | 37254311 | 597 |  |  |  | 1 = 4-Mode General Cycle (E3) | N | D = Distillate Diesel Fuel |  |  | 5.6 | 5.4 | 0.18 | 0.09 | 2.3 | 716 | 0 | [6 empty] | 5.6 |  |  | 0.1 | 5 | LCEXNM0004681 | N | Y
2020 | Deere & Company | LJDXN04.5146 | Certificate of Conformity Only | New Submission | 2012-05-08 | 4045TFM85A | PE4045L157730 | 80 | 1800 | 424 | 1800 | 4 = 5-Mode Constant Speed Auxiliary Cycle (D2) | N | D = Distillate Diesel Fuel | South West Research Institute | 4.5 | 4.8 | 4.6 | 0.25 | 0.08 | 1.6 | 792 | 0 | [6 empty] | 5.4 |  |  | 0.12 | 5 | LJDXNM0004358
2020 | Deere & Company | LJDXN04.5160 | Certificate of Conformity Only | New Submission | 2014-03-28 | 4045TF285H | PE4045L248277 | 78 | 2200 | 370 | 1600 | 6 = 8-Mode Variable Speed Auxiliary Cycle (C1) | N | D = Distillate Diesel Fuel | South West Research Institute | 4.5 | 5.1 | 4.9 | 0.23 | 0.09 | 2.3 | 765 | 0 | [6 empty] | 5.4 |  |  | 0.12 | 5 | LJDXNM0004359
2020 | Deere & Company | LJDXN04.5161 | Certificate of Conformity Only | New Submission | 2014-03-21 | 4045HF285 | PE4045L248276 | 129 |  |  |  | 4 = 5-Mode Constant Speed Auxiliary Cycle (D2) | N | D = Distillate Diesel Fuel | South West Research Institute |  | 4.5 | 4.4 | 0.14 | 0.06 | 1.5 | 702 | 0 | [6 empty] | 5.4 |  |  | 0.12 | 5 | LJDXNM0004353
2020 | Deere & Company | LJDXN04.5165 | Certificate of Conformity Only | New Submission | 2014-05-07 | 4045TFM85 | PE4045L157730 | 93 |  |  |  | 4 = 5-Mode Constant Speed Auxiliary Cycle (D2) | N | D = Distillate Diesel Fuel | South West Research Institute |  | 5 | 4.9 | 0.13 | 0.09 | 1.2 | 794 | 0 | [6 empty] | 5.4 |  |  | 0.12 | 5 | LJDXNM0004360
2020 | Deere & Company | LJDXN04.5172 | Certificate of Conformity Only | New Submission | 2017-07-19 | 4045SFM85B | PE4045N003606 | 235 | 2800 | 981 | 2000 | 1 = 4-Mode General Cycle (E3) | N | D = Distillate Diesel Fuel | South West Research Institute | 4.5 | 5.5 | 5.4 | 0.03 | 0.04 | 0.5 | 694 | 0 | [6 empty] | 5.8 |  |  | 0.14 | 5 | LJDXNM0004357
2020 | Deere & Company | LJDXN06.8147 | Certificate of Conformity Only | New Submission | 2012-11-02 | 6068AFM85C | PE6068G869321 | 246 | 2500 | 855 | 2500 | 1 = 4-Mode General Cycle (E3) | N | D = Distillate Diesel Fuel | South West Research Institute | 6.8 | 5.1 | 5.1 | 0.06 | 0.09 | 1.3 | 771 | 0 | [6 empty] | 5.4 |  |  | 0.12 | 5 | LJDXNM0004351
2020 | Deere & Company | LJDXN06.8148 | Certificate of Conformity Only | New Submission | 2012-11-09 | 6068AFM85E | PE6068G869321 | 183 | 1800 | 970 | 1800 | 4 = 5-Mode Constant Speed Auxiliary Cycle (D2) | N | D = Distillate Diesel Fuel | South West Research Institute | 6.8 | 4.8 | 4.7 | 0.16 | 0.11 | 1.1 | 766 | 0 | [6 empty] | 5.4 |  |  | 0.12 | 5 | LJDXNM0004397
2020 | Deere & Company | LJDXN06.8149 | Certificate of Conformity Only | New Submission | 2012-06-27 | 6068SFM85B | PE6068G000249 | 298 | 2500 | 798 | 2500 | 1 = 4-Mode General Cycle (E3) | N | D = Distillate Diesel Fuel | South West Research Institute | 6.8 | 5.2 | 5.2 | 0.05 | 0.08 | 1 | 667 | 0.05 | [6 empty] | 5.4 |  |  | 0.12 | 5 | LJDXNM0004356
2020 | Deere & Company | LJDXN06.8151 | Certificate of Conformity Only | New Submission | 2012-07-03 | 6068SFM85F | PE6068G000249 | 215 | 1800 | 1140 | 1800 | 4 = 5-Mode Constant Speed Auxiliary Cycle (D2) | N | D = Distillate Diesel Fuel | South West Research Institute | 6.8 | 5 | 4.8 | 0.11 | 0.05 | 0.7 | 681 | 0.11 | [6 empty] | 5.4 |  |  | 0.12 | 5 | LJDXNM0004355
2020 | Deere & Company | LJDXN06.8162 | Certificate of Conformity Only | New Submission | 2014-03-12 | 6068HF485V | PE6068L251046 | 187 | 2200 | 1025 | 1400 | 6 = 8-Mode Variable Speed Auxiliary Cycle (C1) | N | D = Distillate Diesel Fuel | South West Research Institute | 6.8 | 4.5 | 4.4 | 0.09 | 0.09 | 0.8 | 658 | 0 | [6 empty] | 5.4 |  |  | 0.12 | 5 | LJDXNM0004354
2020 | Deere & Company | LJDXN06.8173 | Certificate of Conformity Only | New Submission | 2012-11-09 | 6068AFM85E | PE6068G869321 | 183 |  |  |  | 4 = 5-Mode Constant Speed Auxiliary Cycle (D2) | N | D = Distillate Diesel Fuel | South West Research Institute |  | 4.8 | 4.7 | 0.16 | 0.11 | 1.1 | 766 | 0 | [6 empty] | 5.4 |  |  | 0.12 | 5 | LJDXNM0004352
2020 | Deere & Company | LJDXN09.0152 | Certificate of Conformity Only | New Submission | 2013-06-18 | 6090SFM85A | RG6090G013021 | 410 | 2100 | 1100 | 2100 | 1 = 4-Mode General Cycle (E3) | N | D = Distillate Diesel Fuel | South West Research Institute | 9 | 5.2 | 5.1 | 0.03 | 0.1 | 1.1 | 691 | 0.03 | [6 empty] | 5.6 |  |  | 0.1 | 5 | LJDXNM0004363
2020 | Deere & Company | LJDXN09.0152 | Certificate of Conformity Only | Running Change | 2013-06-18 | 6090SFM85A | RG6090G013021 | 410 | 2100 | 1100 | 2100 | 1 = 4-Mode General Cycle (E3) | N | D = Distillate Diesel Fuel | South West Research Institute | 9 | 5.2 | 5.1 | 0.03 | 0.1 | 1.1 | 691 | 0.03 | [6 empty] | 5.6 |  |  | 0.1 | 5 | LJDXNM0004662
2020 | Deere & Company | LJDXN09.0153 | Certificate of Conformity Only | New Submission | 2013-11-12 | 6090SFM85F | RG6090G013021 | 306 | 1800 | 1623 | 1800 | 4 = 5-Mode Constant Speed Auxiliary Cycle (D2) | N | D = Distillate Diesel Fuel |  | 9 | 4.8 | 4.7 | 0.13 | 0.07 | 0.9 | 669 | 0 | [6 empty] | 5.6 |  |  | 0.1 | 5 | LJDXNM0004364
2020 | Deere & Company | LJDXN09.0154 | Certificate of Conformity Only | New Submission | 2013-09-13 | 6090AFM85A | RG6090G012166 | 317 | 2100 | 968 | 2100 | 1 = 4-Mode General Cycle (E3) | N | D = Distillate Diesel Fuel | South West Research Institute | 9 | 4.8 | 4.8 | 0.04 | 0.09 | 1.3 | 754 | 0 | [6 empty] | 5.6 |  |  | 0.1 | 5 | LJDXNM0004361
2020 | Deere & Company | LJDXN09.0155 | Certificate of Conformity Only | New Submission | 2013-09-17 | 6090AFM85E | RG6090G012166 | 244 | 1800 | 1294 | 1800 | 4 = 5-Mode Constant Speed Auxiliary Cycle (D2) | N | D = Distillate Diesel Fuel | South West Research Institute | 9 | 4.8 | 4.6 | 0.14 | 0.06 | 1.1 | 769 | 0 | [6 empty] | 5.6 |  |  | 0.1 | 5 | LJDXNM0004396
2020 | Deere & Company | LJDXN09.0163 | Certificate of Conformity Only | New Submission | 2014-02-11 | 6090HF485DD | RG6090L117991 | 280 | 2200 | 1589 | 1600 | 6 = 8-Mode Variable Speed Auxiliary Cycle (C1) | N | D = Distillate Diesel Fuel | South West Research Institute | 9 | 4.9 | 4.8 | 0.11 | 0.08 | 0.4 | 641 | 0 | [6 empty] | 5.6 |  |  | 0.1 | 5 | LJDXNM0004362
2020 | Deere & Company | LJDXN09.0168 | Certificate of Conformity Only | New Submission | 2015-09-10 | 6090HFM85B | RG6090G013021 | 262 | 1800 | 1390 | 1800 | 4 = 5-Mode Constant Speed Auxiliary Cycle (D2) | N | D = Distillate Diesel Fuel | South West Research Institute | 9 | 5.3 | 5.2 | 0.11 | 0.07 | 1 | 715 | 0 | [6 empty] | 5.6 |  |  | 0.1 | 5 | LJDXNM0004443
2020 | Deere & Company | LJDXN13.5156 | Certificate of Conformity Only | New Submission | 2013-07-08 | 6135SFM85E | RG6135G003406 | 559 | 2200 | 2426 | 2200 | 1 = 4-Mode General Cycle (E3) | N | D = Distillate Diesel Fuel | South West Research Institute | 13.5 | 5.4 | 5.3 | 0.1 | 0.03 | 0.3 | 712 | 0.1 | [6 empty] | 5.6 |  |  | 0.1 | 5 | LJDXNM0004369
2020 | Deere & Company | LJDXN13.5157 | Certificate of Conformity Only | New Submission | 2013-07-02 | 6135SFM85F | RG6135G003406 | 458 | 1800 | 2430 | 1800 | 4 = 5-Mode Constant Speed Auxiliary Cycle (D2) | N | D = Distillate Diesel Fuel | South West Research Institute | 13.5 | 5.3 | 5 | 0.27 | 0.06 | 0.9 | 705 | 0 | [6 empty] | 5.6 |  |  | 0.1 | 5 | LJDXNM0004370
2020 | Deere & Company | LJDXN13.5158 | Certificate of Conformity Only | New Submission | 2013-08-22 | 6135AFM85D | RG6135G003127 | 429 | 2100 | 1950 | 2100 | 1 = 4-Mode General Cycle (E3) | N | D = Distillate Diesel Fuel | South West Research Institute | 13.5 | 5 | 4.9 | 0.12 | 0.07 | 0.5 | 761 | 0.12 | [6 empty] | 5.6 |  |  | 0.1 | 5 | LJDXNM0004365
2020 | Deere & Company | LJDXN13.5159 | Certificate of Conformity Only | New Submission | 2013-08-29 | 6135AFM85 | RG6135G003127 | 367 |  |  |  | 4 = 5-Mode Constant Speed Auxiliary Cycle (D2) | N | D = Distillate Diesel Fuel | South West Research Institute |  | 5 | 4.7 | 0.26 | 0.1 | 1 | 765 | 0 | [6 empty] | 5.6 |  |  | 0.1 | 5 | LJDXNM0004366
2020 | Deere & Company | LJDXN13.5164 | Certificate of Conformity Only | New Submission | 2014-02-05 | 6135HF485W | RG6135L028447 | 448 | 2100 | 2597 | 1600 | 6 = 8-Mode Variable Speed Auxiliary Cycle (C1) | N | D = Distillate Diesel Fuel | South West Research Institute | 13.5 | 3.5 | 3.3 | 0.17 | 0.09 | 0.5 | 705 | 0 | [6 empty] | 5.6 |  |  | 0.1 | 5 | LJDXNM0004367
2020 | Deere & Company | LJDXN13.5169 | Certificate of Conformity Only | New Submission | 2015-09-08 | 6135HFM85B | 6090G013021 | 458 | 1800 | 2430 | 1800 | 4 = 5-Mode Constant Speed Auxiliary Cycle (D2) | N | D = Distillate Diesel Fuel | South West Research Institute | 13.5 | 5.2 | 5 | 0.2 | 0.06 | 0.7 | 718 | 0 | [6 empty] | 5.6 |  |  | 0.1 | 5 | LJDXNM0004368
2020 | Discovery Energy, LLC. | LKHXN1.37SF1 | Certificate of Conformity Only | Correction | 2019-09-18 | KDW1404 | 4915001710 | 15 | 1800 | 77 | 1800 | 4 = 5-Mode Constant Speed Auxiliary Cycle (D2) | N | D = Distillate Diesel Fuel |  | 1.4 | 4.5 | 4.1 | 0.5 | 0.4 | 3.9 | 934 | 0.01 | [6 empty] | 7.5 |  |  | 0.4 | 6.6 | LKHXNM0004484
2020 | Discovery Energy, LLC. | LKHXN2.48DIM | Certificate of Conformity Only | Correction | 2019-11-05 | KDI2504M | 4924101680 | 30 | 1800 | 138 | 1800 | 4 = 5-Mode Constant Speed Auxiliary Cycle (D2) | N | D = Distillate Diesel Fuel |  | 2.5 | 5.5 | 5.1 | 0.39 | 0.11 | 2.3 | 762 | 0.01 | [6 empty] | 5.8 |  |  | 0.2 | 5.5 | LKHXNM0004543
2020 | Discovery Energy, LLC. | LKHXN2.48DIM | Certificate of Conformity Only | Running Change | 2019-11-05 | KDI2504M | 4924101680 | 30 | 1800 | 138 | 1800 | 4 = 5-Mode Constant Speed Auxiliary Cycle (D2) | N | D = Distillate Diesel Fuel |  | 2.5 | 5.5 | 5.1 | 0.39 | 0.11 | 2.3 | 762 | 0.01 | [6 empty] | 5.8 |  |  | 0.2 | 5.5 | LKHXNM0005757
2020 | Discovery Energy, LLC. | LKHXN2.48TCR | Certificate of Conformity Only | Correction | 2019-10-24 | KDI 2504TCR/GWAC | 4912902200 | 49 | 1800 | 260 | 1800 | 4 = 5-Mode Constant Speed Auxiliary Cycle (D2) | N | D = Distillate Diesel Fuel |  | 2.5 | 4.5 | 4.3 | 0.29 | 0.06 | 1 | 751 | 0 | [6 empty] | 5.8 |  |  | 0.2 | 5 | LKHXNM0004566
2020 | Everllence SE | LMDTN0042352 | EIAPP Certificate Only | Correction | 2019-01-17 | 6L 35/44DF | 1042017 | 3060 | 720 | 40585 | 720 | 4 = 5-Mode Constant Speed Auxiliary Cycle (D2) | N | D = Distillate Diesel Fuel | MAN Energy Solutions SE | 254 |  | 8.9 | [12 empty] | 9.7 |  |  |  | LMDTNM0004959 | N | Y
2020 | Everllence SE | LMDTN0042352 | EIAPP Certificate Only | Correction | 2019-01-17 | 6L 35/44DF | 1042017 | 3060 | 720 | 40585 | 720 | 4 = 5-Mode Constant Speed Auxiliary Cycle (D2) | N | D = Distillate Diesel Fuel | MAN Energy Solutions SE | 254 |  | 8.9 | [12 empty] | 9.7 |  |  |  | LMDTNM0005606 | N | Y
2020 | Everllence SE | LMDTN0042352 | EIAPP Certificate Only | Correction | 2019-07-02 | 6L 35/44DF | 1042017 | 3060 | 720 | 40585 | 720 | 4 = 5-Mode Constant Speed Auxiliary Cycle (D2) | N | C = Natural Gas |  | 254 |  | 4.8 | [12 empty] | 9.7 |  |  |  | LMDTNM0004960 | N | Y
2020 | Everllence SE | LMDTN0042352 | EIAPP Certificate Only | Correction | 2019-07-02 | 6L 35/44DF | 1042017 | 3060 | 720 | 40585 | 720 | 4 = 5-Mode Constant Speed Auxiliary Cycle (D2) | N | C = Natural Gas |  | 254 |  | 4.8 | [12 empty] | 9.7 |  |  |  | LMDTNM0005605 | N | Y
2020 | Everllence SE | LMDTN0042352 | EIAPP Certificate Only | Field Fix | 2019-01-17 | 6L 35/44DF | 1042017 | 3060 | 720 | 40585 | 720 | 4 = 5-Mode Constant Speed Auxiliary Cycle (D2) | N | D = Distillate Diesel Fuel | MAN Energy Solutions SE | 254 |  | 8.9 | [12 empty] | 9.7 |  |  |  | LMDTNM0006153 | N | Y
2020 | Everllence SE | LMDTN0042352 | EIAPP Certificate Only | Field Fix | 2019-07-02 | 6L 35/44DF | 1042017 | 3060 | 720 | 40585 | 720 | 4 = 5-Mode Constant Speed Auxiliary Cycle (D2) | N | C = Natural Gas |  | 254 |  | 4.8 | [12 empty] | 9.7 |  |  |  | LMDTNM0006154 | N | Y
2020 | Everllence SE | LMDTN0042352 | EIAPP Certificate Only | New Submission | 2019-01-17 | 6L 35/44DF | 1042017 | 3060 | 720 | 40585 | 720 | 4 = 5-Mode Constant Speed Auxiliary Cycle (D2) | N | D = Distillate Diesel Fuel | MAN Energy Solutions SE | 254 |  | 8.9 | [12 empty] | 9.7 |  |  |  | LMDTNM0004861 | N | Y
2020 | Everllence SE | LMDTN0042352 | EIAPP Certificate Only | New Submission | 2019-07-02 | 6L 35/44DF | 1042017 | 3060 | 720 | 40585 | 720 | 4 = 5-Mode Constant Speed Auxiliary Cycle (D2) | N | C = Natural Gas |  | 254 |  | 4.8 | [12 empty] | 9.7 |  |  |  | LMDTNM0004862 | N | Y
2020 | Everllence SE | LMDTN004235D | Certificate of Conformity and EIAPP Certificate | Correction | 2019-01-17 | 6L 35/44DF | 1042017 | 3060 | 720 | 40585 | 720 | 4 = 5-Mode Constant Speed Auxiliary Cycle (D2) | N | D = Distillate Diesel Fuel | MAN Energy Solutions SE | 254 |  |  |  | 0.08 |  | 634 | [12 empty] | LMDTNM0004951 | Y | Y
2020 | Everllence SE | LMDTN004235D | Certificate of Conformity and EIAPP Certificate | Correction | 2019-01-17 | 6L 35/44DF | 1042017 | 3060 | 720 | 40585 | 720 | 4 = 5-Mode Constant Speed Auxiliary Cycle (D2) | N | D = Distillate Diesel Fuel | MAN Energy Solutions SE | 254 |  |  |  | 0.08 |  | 634 | [12 empty] | LMDTNM0005504 | Y | Y
2020 | Everllence SE | LMDTN004235D | Certificate of Conformity and EIAPP Certificate | Correction | 2019-01-17 | 6L 35/44DF | 1042017 | 3060 | 720 | 40585 | 720 | 4 = 5-Mode Constant Speed Auxiliary Cycle (D2) | N | D = Distillate Diesel Fuel | MAN Energy Solutions SE | 254 |  |  |  | 0.08 |  | 634 | [12 empty] | LMDTNM0005505 | Y | Y
2020 | Everllence SE | LMDTN004235D | Certificate of Conformity and EIAPP Certificate | Correction |  |  |  | 3060 | [9 empty] | 1.7 | 0.3 |  | 2.7 | [9 empty] | 2.4 | 2 |  | 5 |  | Y | Y
2020 | Everllence SE | LMDTN004235D | Certificate of Conformity and EIAPP Certificate | Correction |  |  |  | 3060 | [9 empty] | 1.8 | 0.4 |  | 1.5 | [9 empty] | 2.4 | 2 |  | 5 |  | Y | Y
2020 | Everllence SE | LMDTN004235D | Certificate of Conformity and EIAPP Certificate | Correction |  |  |  | 3060 | [11 empty] | 0.03 |  | 454 | [13 empty] | Y | Y
2020 | Everllence SE | LMDTN004235D | Certificate of Conformity and EIAPP Certificate | Correction |  |  |  | 3060 | [11 empty] | 0.08 |  | 434 | [13 empty] | Y | Y
2020 | Everllence SE | LMDTN0109482 | EIAPP Certificate Only | Correction | 2018-12-17 | 16V48/60CR | 1135861 | 19200 | 500 | 366693 | 500 | 3 = 4-Mode Constant Speed Propulsion Cycle (E2) | N | D = Distillate Diesel Fuel | MAN Energy Solutions SE | 1737.2 |  | 10.1 | [12 empty] | 10.5 |  |  |  | LMDTNM0004759 | N | Y
2020 | Everllence SE | LMDTN0109482 | EIAPP Certificate Only | Correction | 2018-12-17 | 16V48/60CR | 1135861 | 19200 | 500 | 366693 | 500 | 3 = 4-Mode Constant Speed Propulsion Cycle (E2) | N | D = Distillate Diesel Fuel | MAN Energy Solutions SE | 1737.2 |  | 10.1 | [12 empty] | 10.5 |  |  |  | LMDTNM0005607 | N | Y
2020 | Everllence SE | LMDTN0109482 | EIAPP Certificate Only | Correction | 2018-12-17 | 16V48/60CR | 1135861 | 19200 | 500 | 366693 | 500 | 3 = 4-Mode Constant Speed Propulsion Cycle (E2) | N | D = Distillate Diesel Fuel |  | 1737.2 |  | 10.1 | [12 empty] | 10.5 |  |  |  | LMDTNM0004759 | N | Y
2020 | Everllence SE | LMDTN0109482 | EIAPP Certificate Only | Correction | 2018-12-17 | 16V48/60CR | 1135861 | 19200 | 500 | 366693 | 500 | 3 = 4-Mode Constant Speed Propulsion Cycle (E2) | N | D = Distillate Diesel Fuel |  | 1737.2 |  | 10.1 | [12 empty] | 10.5 |  |  |  | LMDTNM0005607 | N | Y
2020 | Everllence SE | LMDTN0109482 | EIAPP Certificate Only | Field Fix | 2018-12-17 | 16V48/60CR | 1135861 | 19200 | 500 | 366693 | 500 | 3 = 4-Mode Constant Speed Propulsion Cycle (E2) | N | D = Distillate Diesel Fuel | MAN Energy Solutions SE | 1737.2 |  | 10.1 | [12 empty] | 10.5 |  |  |  | LMDTNM0006157 | Y | Y
2020 | Everllence SE | LMDTN010948O | Certificate of Conformity and EIAPP Certificate | Correction | 2018-12-17 | 16V48/60CR | 1135861 | 19200 | 500 | 356705 | 500 | 3 = 4-Mode Constant Speed Propulsion Cycle (E2) | N | D = Distillate Diesel Fuel | MAN Energy Solutions SE | 1737.2 |  | 1.8 | 0.8 |  | 2.4 | [9 empty] | 2.6 | 2 |  | 5 | LMDTNM0004726 | Y | Y
2020 | Everllence SE | LMDTN010948O | Certificate of Conformity and EIAPP Certificate | Correction | 2018-12-17 | 16V48/60CR | 1135861 | 19200 | 500 | 356705 | 500 | 3 = 4-Mode Constant Speed Propulsion Cycle (E2) | N | D = Distillate Diesel Fuel | MAN Energy Solutions SE | 1737.2 |  | 1.8 | 0.8 |  | 2.4 | [9 empty] | 2.6 | 2 |  | 5 | LMDTNM0004732 | Y | Y
2020 | Everllence SE | LMDTN010948O | Certificate of Conformity and EIAPP Certificate | Correction | 2018-12-17 | 16V48/60CR | 1135861 | 19200 | 500 | 356705 | 500 | 3 = 4-Mode Constant Speed Propulsion Cycle (E2) | N | D = Distillate Diesel Fuel | MAN Energy Solutions SE | 1737.2 |  |  |  | 0.17 |  | 623 | [12 empty] | LMDTNM0004727 | Y | Y
2020 | Everllence SE | LMDTN010948O | Certificate of Conformity and EIAPP Certificate | Correction | 2018-12-17 | 16V48/60CR | 1135861 | 19200 | 500 | 356705 | 500 | 3 = 4-Mode Constant Speed Propulsion Cycle (E2) | N | D = Distillate Diesel Fuel | MAN Energy Solutions SE | 1737.2 |  |  |  | 0.17 |  | 623 | [12 empty] | LMDTNM0004731 | Y | Y
2020 | Everllence SE | LMDTN010948O | Certificate of Conformity and EIAPP Certificate | Correction | 2018-12-17 | 16V48/60CR | 1135861 | 19200 | 500 | 356705 | 500 | 3 = 4-Mode Constant Speed Propulsion Cycle (E2) | N | D = Distillate Diesel Fuel |  | 1737.2 |  | 1.8 | 0.8 |  | 2.4 | [9 empty] | 2.6 | 2 |  | 5 | LMDTNM0004726 | Y | Y
2020 | Everllence SE | LMDTN010948O | Certificate of Conformity and EIAPP Certificate | Correction | 2018-12-17 | 16V48/60CR | 1135861 | 19200 | 500 | 356705 | 500 | 3 = 4-Mode Constant Speed Propulsion Cycle (E2) | N | D = Distillate Diesel Fuel |  | 1737.2 |  | 1.8 | 0.8 |  | 2.4 | [9 empty] | 2.6 | 2 |  | 5 | LMDTNM0004732 | Y | Y
2020 | Everllence SE | LMDTN010948O | Certificate of Conformity and EIAPP Certificate | Correction | 2018-12-17 | 16V48/60CR | 1135861 | 19200 | 500 | 356705 | 500 | 3 = 4-Mode Constant Speed Propulsion Cycle (E2) | N | D = Distillate Diesel Fuel |  | 1737.2 |  |  |  | 0.17 |  | 623 | [12 empty] | LMDTNM0004727 | Y | Y
2020 | Everllence SE | LMDTN010948O | Certificate of Conformity and EIAPP Certificate | Correction | 2018-12-17 | 16V48/60CR | 1135861 | 19200 | 500 | 356705 | 500 | 3 = 4-Mode Constant Speed Propulsion Cycle (E2) | N | D = Distillate Diesel Fuel |  | 1737.2 |  |  |  | 0.17 |  | 623 | [12 empty] | LMDTNM0004731 | Y | Y
2020 | Everllence SE | LMDTN010948O | Certificate of Conformity and EIAPP Certificate | Correction | 2018-12-17 | 16V48/60CR | 1135861 | 19200 | 500 | 366693 | 500 | 3 = 4-Mode Constant Speed Propulsion Cycle (E2) | N | D = Distillate Diesel Fuel | MAN Energy Solutions SE | 1737.2 |  | 1.8 | 0.8 |  | 2.4 | [9 empty] | 2.6 | 2 |  | 5 | LMDTNM0004758 | Y | Y
2020 | Everllence SE | LMDTN010948O | Certificate of Conformity and EIAPP Certificate | Correction | 2018-12-17 | 16V48/60CR | 1135861 | 19200 | 500 | 366693 | 500 | 3 = 4-Mode Constant Speed Propulsion Cycle (E2) | N | D = Distillate Diesel Fuel | MAN Energy Solutions SE | 1737.2 |  | 1.8 | 0.8 |  | 2.4 | [9 empty] | 2.6 | 2 |  | 5 | LMDTNM0005412 | Y | Y
2020 | Everllence SE | LMDTN010948O | Certificate of Conformity and EIAPP Certificate | Correction | 2018-12-17 | 16V48/60CR | 1135861 | 19200 | 500 | 366693 | 500 | 3 = 4-Mode Constant Speed Propulsion Cycle (E2) | N | D = Distillate Diesel Fuel | MAN Energy Solutions SE | 1737.2 |  | 1.8 | 0.8 |  | 2.4 | [9 empty] | 2.6 | 2 |  | 5 | LMDTNM0005502 | Y | Y
2020 | Everllence SE | LMDTN010948O | Certificate of Conformity and EIAPP Certificate | Correction | 2018-12-17 | 16V48/60CR | 1135861 | 19200 | 500 | 366693 | 500 | 3 = 4-Mode Constant Speed Propulsion Cycle (E2) | N | D = Distillate Diesel Fuel | MAN Energy Solutions SE | 1737.2 |  | 1.8 | 0.8 |  | 2.4 | [9 empty] | 2.6 | 2 |  | 5 | LMDTNM0005506 | Y | Y
2020 | Everllence SE | LMDTN010948O | Certificate of Conformity and EIAPP Certificate | Correction | 2018-12-17 | 16V48/60CR | 1135861 | 19200 | 500 | 366693 | 500 | 3 = 4-Mode Constant Speed Propulsion Cycle (E2) | N | D = Distillate Diesel Fuel | MAN Energy Solutions SE | 1737.2 |  |  |  | 0.17 |  | 623 | [12 empty] | LMDTNM0004757 | Y | Y
2020 | Everllence SE | LMDTN010948O | Certificate of Conformity and EIAPP Certificate | Correction | 2018-12-17 | 16V48/60CR | 1135861 | 19200 | 500 | 366693 | 500 | 3 = 4-Mode Constant Speed Propulsion Cycle (E2) | N | D = Distillate Diesel Fuel | MAN Energy Solutions SE | 1737.2 |  |  |  | 0.17 |  | 623 | [12 empty] | LMDTNM0005413 | Y | Y
2020 | Everllence SE | LMDTN010948O | Certificate of Conformity and EIAPP Certificate | Correction | 2018-12-17 | 16V48/60CR | 1135861 | 19200 | 500 | 366693 | 500 | 3 = 4-Mode Constant Speed Propulsion Cycle (E2) | N | D = Distillate Diesel Fuel | MAN Energy Solutions SE | 1737.2 |  |  |  | 0.17 |  | 623 | [12 empty] | LMDTNM0005503 | Y | Y
2020 | Everllence SE | LMDTN010948O | Certificate of Conformity and EIAPP Certificate | Correction | 2018-12-17 | 16V48/60CR | 1135861 | 19200 | 500 | 366693 | 500 | 3 = 4-Mode Constant Speed Propulsion Cycle (E2) | N | D = Distillate Diesel Fuel | MAN Energy Solutions SE | 1737.2 |  |  |  | 0.17 |  | 623 | [12 empty] | LMDTNM0005507 | Y | Y
2020 | Everllence SE | LMDTN010948O | Certificate of Conformity and EIAPP Certificate | Correction | 2018-12-17 | 16V48/60CR | 1135861 | 19200 | 500 | 366693 | 500 | 3 = 4-Mode Constant Speed Propulsion Cycle (E2) | N | D = Distillate Diesel Fuel |  | 1737.2 |  | 1.8 | 0.8 |  | 2.4 | [9 empty] | 2.6 | 2 |  | 5 | LMDTNM0004758 | Y | Y
2020 | Everllence SE | LMDTN010948O | Certificate of Conformity and EIAPP Certificate | Correction | 2018-12-17 | 16V48/60CR | 1135861 | 19200 | 500 | 366693 | 500 | 3 = 4-Mode Constant Speed Propulsion Cycle (E2) | N | D = Distillate Diesel Fuel |  | 1737.2 |  | 1.8 | 0.8 |  | 2.4 | [9 empty] | 2.6 | 2 |  | 5 | LMDTNM0005412 | Y | Y
2020 | Everllence SE | LMDTN010948O | Certificate of Conformity and EIAPP Certificate | Correction | 2018-12-17 | 16V48/60CR | 1135861 | 19200 | 500 | 366693 | 500 | 3 = 4-Mode Constant Speed Propulsion Cycle (E2) | N | D = Distillate Diesel Fuel |  | 1737.2 |  | 1.8 | 0.8 |  | 2.4 | [9 empty] | 2.6 | 2 |  | 5 | LMDTNM0005502 | Y | Y
2020 | Everllence SE | LMDTN010948O | Certificate of Conformity and EIAPP Certificate | Correction | 2018-12-17 | 16V48/60CR | 1135861 | 19200 | 500 | 366693 | 500 | 3 = 4-Mode Constant Speed Propulsion Cycle (E2) | N | D = Distillate Diesel Fuel |  | 1737.2 |  | 1.8 | 0.8 |  | 2.4 | [9 empty] | 2.6 | 2 |  | 5 | LMDTNM0005506 | Y | Y
2020 | Everllence SE | LMDTN010948O | Certificate of Conformity and EIAPP Certificate | Correction | 2018-12-17 | 16V48/60CR | 1135861 | 19200 | 500 | 366693 | 500 | 3 = 4-Mode Constant Speed Propulsion Cycle (E2) | N | D = Distillate Diesel Fuel |  | 1737.2 |  |  |  | 0.17 |  | 623 | [12 empty] | LMDTNM0004757 | Y | Y
2020 | Everllence SE | LMDTN010948O | Certificate of Conformity and EIAPP Certificate | Correction | 2018-12-17 | 16V48/60CR | 1135861 | 19200 | 500 | 366693 | 500 | 3 = 4-Mode Constant Speed Propulsion Cycle (E2) | N | D = Distillate Diesel Fuel |  | 1737.2 |  |  |  | 0.17 |  | 623 | [12 empty] | LMDTNM0005413 | Y | Y
2020 | Everllence SE | LMDTN010948O | Certificate of Conformity and EIAPP Certificate | Correction | 2018-12-17 | 16V48/60CR | 1135861 | 19200 | 500 | 366693 | 500 | 3 = 4-Mode Constant Speed Propulsion Cycle (E2) | N | D = Distillate Diesel Fuel |  | 1737.2 |  |  |  | 0.17 |  | 623 | [12 empty] | LMDTNM0005503 | Y | Y
2020 | Everllence SE | LMDTN010948O | Certificate of Conformity and EIAPP Certificate | Correction | 2018-12-17 | 16V48/60CR | 1135861 | 19200 | 500 | 366693 | 500 | 3 = 4-Mode Constant Speed Propulsion Cycle (E2) | N | D = Distillate Diesel Fuel |  | 1737.2 |  |  |  | 0.17 |  | 623 | [12 empty] | LMDTNM0005507 | Y | Y
2020 | Everllence SE | LMDTN010948O | Certificate of Conformity and EIAPP Certificate | Correction |  |  |  | 19200 | [9 empty] | 1.8 | 0.8 |  | 2.5 | [9 empty] | 2.6 | 2 |  | 5 |  | Y | Y
2020 | Everllence SE | LMDTN010948O | Certificate of Conformity and EIAPP Certificate | Correction |  |  |  | 19200 | [11 empty] | 0.17 |  | 608 | [13 empty] | Y | Y
2020 | Everllence SE | LMDTN010948O | Certificate of Conformity and EIAPP Certificate | Field Fix |  |  |  | 19200 | [9 empty] | 1.8 | 0.8 |  | 2.4 | [9 empty] | 2.6 | 2 |  | 5 |  | Y | Y
2020 | Everllence SE | LMDTN010948O | Certificate of Conformity and EIAPP Certificate | Field Fix |  |  |  | 19200 | [11 empty] | 0.17 |  | 608 | [13 empty] | Y | Y
2020 | FPT Industrial S.p.A. | LFPXN06.7C1L | Certificate of Conformity Only | New Submission |  |  |  | 129 | [8 empty] | 3.9 | 3.8 | 0.03 | 0.08 | 0.3 | 759 | 0 | 0.01 | [5 empty] | 5.4 |  |  | 0.12 | 5
2020 | FPT Industrial S.p.A. | LFPXN06.7C1L | Certificate of Conformity Only | New Submission |  |  |  | 129 | [8 empty] | 3.9 | 3.9 | 0.02 | 0.07 | 0.3 | 768 | 0 | 0.01 | [5 empty] | 5.4 |  |  | 0.12 | 5
2020 | FPT Industrial S.p.A. | LFPXN06.7C1L | Certificate of Conformity Only | Running Change |  |  |  | 129 | [8 empty] | 3.9 | 3.8 | 0.03 | 0.08 | 0.3 | 759 | 0 | 0.01 | [5 empty] | 5.4 |  |  | 0.12 | 5
2020 | FPT Industrial S.p.A. | LFPXN06.7C1L | Certificate of Conformity Only | Running Change |  |  |  | 129 | [8 empty] | 3.9 | 3.9 | 0.02 | 0.07 | 0.3 | 768 | 0 | 0.01 | [5 empty] | 5.4 |  |  | 0.12 | 5
2020 | FPT Industrial S.p.A. | LFPXN06.7C2L | Certificate of Conformity Only | New Submission | 2019-05-01 | F4HE9685C*J | 007447 | 172 | 1800 | 912 | 1800 | 4 = 5-Mode Constant Speed Auxiliary Cycle (D2) | N | D = Distillate Diesel Fuel |  | 6.7 | 4 | 3.7 | 0.28 | 0.05 | 2.1 | 1992 | 0.04 | 0.01 | [5 empty] | 5.4 |  |  | 0.12 | 5 | LFPXNM0004940
2020 | FPT Industrial S.p.A. | LFPXN06.7C3B | Certificate of Conformity and EIAPP Certificate | New Submission |  |  |  | 368 | [8 empty] | 5.2 | 5.1 | 0.09 | 0.1 | 1.5 | 695 | 0 | 0.06 | [5 empty] | 5.8 |  |  | 0.14 | 5 |  | N | Y
2020 | FPT Industrial S.p.A. | LFPXN06.7C3B | Certificate of Conformity and EIAPP Certificate | New Submission |  |  |  | 368 | [9 empty] | 5.6 | [12 empty] | 7.7 |  |  |  |  | N | Y
2020 | FPT Industrial S.p.A. | LFPXN06.7C3B | Certificate of Conformity and EIAPP Certificate | Running Change |  |  |  | 390 | [8 empty] | 5.2 | 5.1 | 0.09 | 0.1 | 1.5 | 695 | 0 | 0.06 | [5 empty] | 5.8 |  |  | 0.14 | 5 |  | N | Y
2020 | FPT Industrial S.p.A. | LFPXN06.7C3B | Certificate of Conformity and EIAPP Certificate | Running Change |  |  |  | 390 | [9 empty] | 5.6 | [12 empty] | 7.7 |  |  |  |  | N | Y
2020 | FPT Industrial S.p.A. | LFPXN06.7C3C | Certificate of Conformity and EIAPP Certificate | New Submission | 2016-12-20 | F4HE0686B*F | 1409368 | 309 | 3000 | 1260 | 1900 | 1 = 4-Mode General Cycle (E3) | N | D = Distillate Diesel Fuel | FPT Industrial S.p.A. | 6.7 |  | 5.3 | [12 empty] | 7.7 |  |  |  | LFPXNM0003898 | N | Y
2020 | FPT Industrial S.p.A. | LFPXN06.7C3C | Certificate of Conformity and EIAPP Certificate | New Submission | 2019-05-03 | F4HE0686B*F | 1615681 | 309 | 3000 | 1260 | 1900 | 1 = 4-Mode General Cycle (E3) | N | D = Distillate Diesel Fuel | FPT Industrial S.p.A. | 6.7 | 5.2 | 5.1 | 0.07 | 0.06 | 1.2 | 683 | 0 | 0.03 | [5 empty] | 5.8 |  |  | 0.14 | 5 | LFPXNM0003897 | N | Y
2020 | FPT Industrial S.p.A. | LFPXN06.7C3D | Certificate of Conformity and EIAPP Certificate | New Submission | 2019-08-07 | F4HFA616M*H | 2018051 | 390 | 3000 | 1550 | 2000 | 2 = 5-Mode Recreational Cycle (E5) | N | D = Distillate Diesel Fuel | FPT Industrial S.p.A. | 6.7 | 4.7 | 4.6 | 0.08 | 0.1 | 3 | 700 | 0 | 0.03 | [5 empty] | 5.8 |  |  | 0.14 | 5 | LFPXNM0004171 | N | Y
2020 | FPT Industrial S.p.A. | LFPXN06.7C3D | Certificate of Conformity and EIAPP Certificate | New Submission | 2019-09-19 | F4HFA616M*H | 2018051 | 390 | 3000 | 1550 | 2000 | 1 = 4-Mode General Cycle (E3) | N | D = Distillate Diesel Fuel | FPT Industrial S.p.A. | 6.7 |  | 5.3 | [12 empty] | 7.7 |  |  |  | LFPXNM0004172 | N | Y
2020 | FPT Industrial S.p.A. | LFPXN06.7R3B | Certificate of Conformity and EIAPP Certificate | New Submission | 2017-06-27 | F4HFA616D*H | 1429418 | 419 | 3200 | 1590 | 1900 | 1 = 4-Mode General Cycle (E3) | N | D = Distillate Diesel Fuel | FPT Industrial S.p.A. | 6.7 |  | 5.6 | [12 empty] | 7.7 |  |  |  | LFPXNM0004091 | N | Y
2020 | FPT Industrial S.p.A. | LFPXN06.7R3B | Certificate of Conformity and EIAPP Certificate | New Submission |  |  |  | 419 | [8 empty] | 5.6 | 5.4 | 0.15 | 0.12 | 1.3 | 728 | 0 | 0 | [5 empty] | 5.8 |  |  | 0.14 | 5 |  | N | Y
2020 | FPT Industrial S.p.A. | LFPXN06.7R3B | Certificate of Conformity and EIAPP Certificate | Running Change | 2017-06-27 | F4HFA616D*H | 1429418 | 419 | 3200 | 1590 | 1900 | 1 = 4-Mode General Cycle (E3) | N | D = Distillate Diesel Fuel | FPT Industrial S.p.A. | 6.7 |  | 5.6 | [12 empty] | 7.7 |  |  |  | LFPXNM0004754 | N | Y
2020 | FPT Industrial S.p.A. | LFPXN06.7R3B | Certificate of Conformity and EIAPP Certificate | Running Change | 2017-06-27 | F4HFA616D*H | 1429418 | 419 | 3200 | 1590 | 1900 | 1 = 4-Mode General Cycle (E3) | N | D = Distillate Diesel Fuel | FPT Industrial S.p.A. | 6.7 |  | 5.6 | [12 empty] | 7.7 |  |  |  | LFPXNM0005611 | N | Y
2020 | FPT Industrial S.p.A. | LFPXN06.7R3B | Certificate of Conformity and EIAPP Certificate | Running Change |  |  |  | 419 | [8 empty] | 5.6 | 5.4 | 0.15 | 0.12 | 1.3 | 728 | 0 | 0 | [5 empty] | 5.8 |  |  | 0.14 | 5 |  | N | Y
2020 | FPT Industrial S.p.A. | LFPXN06.7R3C | Certificate of Conformity Only | New Submission | 2019-05-06 | F4HE0686A*F | 1615681 | 331 | 3000 | 1315 | 1800 | 2 = 5-Mode Recreational Cycle (E5) | N | D = Distillate Diesel Fuel | FPT Industrial S.p.A. | 6.7 | 5.4 | 5.3 | 0.13 | 0.06 | 0.8 | 705 | 0 | 0.04 | [5 empty] | 5.8 |  |  | 0.14 | 5 | LFPXNM0003910
2020 | FPT Industrial S.p.A. | LFPXN06.7R3D | Certificate of Conformity and EIAPP Certificate | New Submission | 2019-08-07 | F4HFA616L*H | 2018051 | 404 | 3000 | 1550 | 2000 | 2 = 5-Mode Recreational Cycle (E5) | N | D = Distillate Diesel Fuel | FPT Industrial S.p.A. | 6.7 | 5 | 4.9 | 0.13 | 0.1 | 2.4 | 746 | 0 | 0.03 | [5 empty] | 5.8 |  |  | 0.14 | 5 | LFPXNM0004178 | N | Y
2020 | FPT Industrial S.p.A. | LFPXN06.7R3D | Certificate of Conformity and EIAPP Certificate | New Submission | 2019-09-19 | F4HFA616L*H | 2018051 | 404 | 3000 | 1550 | 2000 | 1 = 4-Mode General Cycle (E3) | N | D = Distillate Diesel Fuel | FPT Industrial S.p.A. | 6.7 |  | 5.1 | [12 empty] | 7.7 |  |  |  | LFPXNM0004177 | N | Y
2020 | FPT Industrial S.p.A. | LFPXN08.7C3B | Certificate of Conformity and EIAPP Certificate | New Submission | 2017-07-02 | F2CJ0686E*Q | 44452 | 426 | 2530 | 2030 | 1700 | 1 = 4-Mode General Cycle (E3) | N | D = Distillate Diesel Fuel |  | 8.7 |  | 5.2 | [12 empty] | 7.7 |  |  |  | LFPXNM0004183 | N | Y
2020 | FPT Industrial S.p.A. | LFPXN08.7C3B | Certificate of Conformity and EIAPP Certificate | New Submission |  |  |  | 426 | [8 empty] | 5.5 | 5.4 | 0.11 | 0.03 | 0.3 | 672 | 0 | 0 | [5 empty] | 5.8 |  |  | 0.12 | 5 |  | N | Y
2020 | FPT Industrial S.p.A. | LFPXN08.7C3B | Certificate of Conformity and EIAPP Certificate | New Submission |  |  |  | 426 | [9 empty] | 5.2 | [12 empty] | 7.7 |  |  |  |  | N | Y
2020 | FPT Industrial S.p.A. | LFPXN08.7C3D | Certificate of Conformity and EIAPP Certificate | Correction | 2019-12-03 | F2CJ0686H*Q | 53057 | 426 | 2530 | 1980 | 1800 | 1 = 4-Mode General Cycle (E3) | N | D = Distillate Diesel Fuel | FPT Industrial S.p.A. | 8.7 |  | 4.9 | [12 empty] | 7.7 |  |  |  | LFPXNM0005407 | N | Y
2020 | FPT Industrial S.p.A. | LFPXN08.7C3D | Certificate of Conformity and EIAPP Certificate | Correction | 2019-12-10 | F2CJ0686H*Q | 53057 | 426 | 2530 | 1980 | 1800 | 1 = 4-Mode General Cycle (E3) | N | D = Distillate Diesel Fuel | FPT Industrial S.p.A. | 8.7 | 4.6 | 4.6 | 0.09 | 0.08 | 0.6 | 775 | 0 | 0.02 | [5 empty] | 5.8 |  |  | 0.12 | 5 | LFPXNM0005408 | N | Y
2020 | FPT Industrial S.p.A. | LFPXN08.7C3D | Certificate of Conformity and EIAPP Certificate | New Submission | 2019-12-03 | F2CJ0686H*Q | 53057 | 426 | 2530 | 1980 | 1800 | 1 = 4-Mode General Cycle (E3) | N | D = Distillate Diesel Fuel | FPT Industrial S.p.A. | 8.7 |  | 4.9 | [12 empty] | 7.7 |  |  |  | LFPXNM0004651 | N | Y
2020 | FPT Industrial S.p.A. | LFPXN08.7C3D | Certificate of Conformity and EIAPP Certificate | New Submission | 2019-12-10 | F2CJ0686H*Q | 53057 | 426 | 2530 | 1980 | 1800 | 1 = 4-Mode General Cycle (E3) | N | D = Distillate Diesel Fuel | FPT Industrial S.p.A. | 8.7 | 4.6 | 4.6 | 0.09 | 0.08 | 0.6 | 775 | 0 | 0.02 | [5 empty] | 5.8 |  |  | 0.12 | 5 | LFPXNM0004652 | N | Y
2020 | FPT Industrial S.p.A. | LFPXN08.7R3A | Certificate of Conformity and EIAPP Certificate | New Submission | 2013-10-29 | C8.7 | A901 | 478 | 2300 | 2300 | 1500 | 2 = 5-Mode Recreational Cycle (E5) | N | D = Distillate Diesel Fuel | TUV NORD | 8.7 | 5.4 | 5.3 | 0.1 | 0.05 | 1.1 | 777 | 0 | 0 | [5 empty] | 5.8 |  |  | 0.12 | 5 | LFPXNM0004174 | N | Y
2020 | FPT Industrial S.p.A. | LFPXN08.7R3A | Certificate of Conformity and EIAPP Certificate | New Submission | 2013-10-30 | C8.7 | A901 | 478 | 2300 | 2300 | 1500 | 1 = 4-Mode General Cycle (E3) | N | D = Distillate Diesel Fuel | TUV NORD | 8.7 |  | 5 | [12 empty] | 7.7 |  |  |  | LFPXNM0004173 | N | Y
2020 | FPT Industrial S.p.A. | LFPXN08.7R3B | Certificate of Conformity and EIAPP Certificate | New Submission | 2017-07-02 | F2CJ0686A*Q | 44452 | 478 | 2530 | 2170 | 1800 | 1 = 4-Mode General Cycle (E3) | N | D = Distillate Diesel Fuel |  | 8.7 |  | 5.2 | [12 empty] | 7.7 |  |  |  | LFPXNM0004028 | N | Y
2020 | FPT Industrial S.p.A. | LFPXN08.7R3B | Certificate of Conformity and EIAPP Certificate | New Submission |  |  |  | 478 | [8 empty] | 5.6 | 5.4 | 0.19 | 0.05 | 0.6 | 686 | 0 | 0 | [5 empty] | 5.8 |  |  | 0.12 | 5 |  | N | Y
2020 | FPT Industrial S.p.A. | LFPXN08.7R3C | Certificate of Conformity and EIAPP Certificate | New Submission | 2018-12-19 | F2CK0686A*Q | 47864 | 478 | 2530 | 2300 | 1500 | 1 = 4-Mode General Cycle (E3) | N | D = Distillate Diesel Fuel | FPT Industrial S.p.A. | 8.7 |  | 5.3 | [12 empty] | 7.7 |  |  |  | LFPXNM0003803 | N | Y
2020 | FPT Industrial S.p.A. | LFPXN08.7R3C | Certificate of Conformity and EIAPP Certificate | New Submission | 2019-02-06 | F2CK0686A*Q | 47864 | 478 | 2530 | 2300 | 1500 | 2 = 5-Mode Recreational Cycle (E5) | N | D = Distillate Diesel Fuel | FPT Industrial S.p.A. | 8.7 | 5.4 | 5.2 | 0.2 | 0.06 | 0.6 | 728 | 0 | 0.02 | [5 empty] | 5.8 |  |  | 0.12 | 5 | LFPXNM0003805 | N | Y
2020 | FPT Industrial S.p.A. | LFPXN08.7R3C | Certificate of Conformity and EIAPP Certificate | New Submission | 2019-02-08 | F2CK0686A*Q | 47864 | 478 | 2530 | 2300 | 1500 | 2 = 5-Mode Recreational Cycle (E5) | N | D = Distillate Diesel Fuel | FPT Industrial S.p.A. | 8.7 | 5.4 | 5.2 | 0.19 | 0.06 | 0.6 | 727 | 0 | 0.02 | [5 empty] | 5.8 |  |  | 0.12 | 5 | LFPXNM0003804 | N | Y
2020 | FPT Industrial S.p.A. | LFPXN08.7R3D | Certificate of Conformity and EIAPP Certificate | Correction | 2019-11-29 | F2CJ0686G*Q | 53057 | 471 | 2530 | 2130 | 1800 | 1 = 4-Mode General Cycle (E3) | N | D = Distillate Diesel Fuel | FPT Industrial S.p.A. | 8.7 |  | 5.2 | [12 empty] | 7.7 |  |  |  | LFPXNM0005411 | N | Y
2020 | FPT Industrial S.p.A. | LFPXN08.7R3D | Certificate of Conformity and EIAPP Certificate | Correction | 2019-12-09 | F2CJ0686G*Q | 53057 | 471 | 2530 | 2130 | 1800 | 2 = 5-Mode Recreational Cycle (E5) | N | D = Distillate Diesel Fuel | FPT Industrial S.p.A. | 8.7 | 5.1 | 5 | 0.13 | 0.07 | 1 | 818 | 0 | 0.03 | [5 empty] | 5.8 |  |  | 0.12 | 5 | LFPXNM0005409 | N | Y
2020 | FPT Industrial S.p.A. | LFPXN08.7R3D | Certificate of Conformity and EIAPP Certificate | Correction | 2019-12-09 | F2CJ0686G*Q | 53057 | 471 | 2530 | 2130 | 1800 | 2 = 5-Mode Recreational Cycle (E5) | N | D = Distillate Diesel Fuel | FPT Industrial S.p.A. | 8.7 | 5.2 | 5.1 | 0.17 | 0.07 | 1.1 | 819 | 0 | 0.03 | [5 empty] | 5.8 |  |  | 0.12 | 5 | LFPXNM0005410 | N | Y
2020 | FPT Industrial S.p.A. | LFPXN08.7R3D | Certificate of Conformity and EIAPP Certificate | New Submission | 2019-11-29 | F2CJ0686G*Q | 53057 | 471 | 2530 | 2130 | 1800 | 1 = 4-Mode General Cycle (E3) | N | D = Distillate Diesel Fuel | FPT Industrial S.p.A. | 8.7 |  | 5.2 | [12 empty] | 7.7 |  |  |  | LFPXNM0004747 | N | Y
2020 | FPT Industrial S.p.A. | LFPXN08.7R3D | Certificate of Conformity and EIAPP Certificate | New Submission | 2019-12-09 | F2CJ0686G*Q | 53057 | 471 | 2530 | 2130 | 1800 | 2 = 5-Mode Recreational Cycle (E5) | N | D = Distillate Diesel Fuel | FPT Industrial S.p.A. | 8.7 | 5.1 | 5 | 0.13 | 0.07 | 1 | 818 | 0 | 0.03 | [5 empty] | 5.8 |  |  | 0.12 | 5 | LFPXNM0004745 | N | Y
2020 | FPT Industrial S.p.A. | LFPXN08.7R3D | Certificate of Conformity and EIAPP Certificate | New Submission | 2019-12-09 | F2CJ0686G*Q | 53057 | 471 | 2530 | 2130 | 1800 | 2 = 5-Mode Recreational Cycle (E5) | N | D = Distillate Diesel Fuel | FPT Industrial S.p.A. | 8.7 | 5.2 | 5.1 | 0.17 | 0.07 | 1.1 | 819 | 0 | 0.03 | [5 empty] | 5.8 |  |  | 0.12 | 5 | LFPXNM0004746 | N | Y
2020 | FPT Industrial S.p.A. | LFPXN12.9R3A | Certificate of Conformity and EIAPP Certificate | New Submission | 2015-02-13 | C12.9-1000 | 14029 | 735 | 2300 | 3355 | 1000 | 1 = 4-Mode General Cycle (E3) | N | D = Distillate Diesel Fuel |  | 12.9 |  | 5.7 | [12 empty] | 7.7 |  |  |  | LFPXNM0004590 | N | Y
2020 | FPT Industrial S.p.A. | LFPXN12.9R3A | Certificate of Conformity and EIAPP Certificate | New Submission | 2015-02-13 | C12.9-1000 | A995 | 735 | 2300 | 3355 | 1000 | 2 = 5-Mode Recreational Cycle (E5) | N | D = Distillate Diesel Fuel |  | 12.9 | 5.3 | 5.2 | 0.08 | 0.07 | 0.4 | 699 | 0 | 0 | [5 empty] | 5.8 |  |  | 0.12 | 5 | LFPXNM0004591 | N | Y
2020 | FPT Industrial S.p.A. | LFPXN15.9C3A | Certificate of Conformity and EIAPP Certificate | New Submission | 2019-06-21 | F3JFA616A*T | B198 | 441 | 1800 | 2650 | 1300 | 3 = 4-Mode Constant Speed Propulsion Cycle (E2) | N | D = Distillate Diesel Fuel | FPT Industrial S.p.A. | 15.9 | 4.9 | 4.8 | 0.06 | 0.05 | 0.4 | 743 | 0 | 0.02 | [5 empty] | 5.6 |  |  | 0.1 | 5 | LFPXNM0004614 | N | Y
2020 | FPT Industrial S.p.A. | LFPXN15.9C3A | Certificate of Conformity and EIAPP Certificate | New Submission | 2019-08-08 | F3JFA616B*T | B198 | 441 | 1800 | 2600 | 1300 | 1 = 4-Mode General Cycle (E3) | N | D = Distillate Diesel Fuel | FPT Industrial S.p.A. | 15.9 |  | 4.8 | [12 empty] | 7.8 |  |  |  | LFPXNM0004615 | N | Y
2020 | FPT Industrial S.p.A. | LFPXN15.9C3B | Certificate of Conformity and EIAPP Certificate | New Submission | 2019-07-15 | F3JFA616C*Q | B199 | 599 | 2300 | 3350 | 1600 | 1 = 4-Mode General Cycle (E3) | N | D = Distillate Diesel Fuel | FPT Industrial S.p.A. | 15.9 | 4.4 | 4.4 | 0.07 | 0.05 | 0.2 | 723 | 0 | 0.05 | [5 empty] | 5.6 |  |  | 0.1 | 5 | LFPXNM0004182 | N | Y
2020 | FPT Industrial S.p.A. | LFPXN15.9C3B | Certificate of Conformity and EIAPP Certificate | New Submission | 2019-09-12 | F3JFA616C*Q | B199 | 599 | 2300 | 3350 | 1600 | 1 = 4-Mode General Cycle (E3) | N | D = Distillate Diesel Fuel | FPT Industrial S.p.A. | 15.9 |  | 5 | [12 empty] | 7.7 |  |  |  | LFPXNM0004181 | N | Y
2020 | FPT Industrial S.p.A. | LFPXN15.9R3B | Certificate of Conformity and EIAPP Certificate | Correction | 2019-07-10 | F3JFA616A*Q | B199 | 735 | 2300 | 3500 | 1700 | 2 = 5-Mode Recreational Cycle (E5) | N | D = Distillate Diesel Fuel | FPT Industrial S.p.A. | 15.9 | 4.8 | 4.8 | 0.07 | 0.07 | 0.4 | 771 | 0 | 0.07 | [5 empty] | 5.8 |  |  | 0.12 | 5 | LFPXNM0004216 | N | Y
2020 | FPT Industrial S.p.A. | LFPXN15.9R3B | Certificate of Conformity and EIAPP Certificate | Correction | 2019-07-10 | F3JFA616A*Q | B199 | 735 | 2300 | 3500 | 1700 | 2 = 5-Mode Recreational Cycle (E5) | N | D = Distillate Diesel Fuel | FPT Industrial S.p.A. | 15.9 | 4.9 | 4.8 | 0.08 | 0.06 | 0.5 | 772 | 0 | 0.07 | [5 empty] | 5.8 |  |  | 0.12 | 5 | LFPXNM0004217 | N | Y
2020 | FPT Industrial S.p.A. | LFPXN15.9R3B | Certificate of Conformity and EIAPP Certificate | Correction | 2019-09-10 | F3JFA616A*Q | B199 | 735 | 2300 | 3500 | 1700 | 1 = 4-Mode General Cycle (E3) | N | D = Distillate Diesel Fuel | FPT Industrial S.p.A. | 15.9 |  | 5.3 | [12 empty] | 7.7 |  |  |  | LFPXNM0004215 | N | Y
2020 | Gravois Aluminum Boats, LLC dba Metal Shark | LGR1N35.7HG1 | EIAPP Certificate Only | New Submission | 2018-05-31 | MTU16V2000M96L-SCR | 545100899 | 1939 | 2450 | 7559 | 2450 | 2 = 5-Mode Recreational Cycle (E5) | N | D = Distillate Diesel Fuel | Consultant | 35.7 |  | 0.7 | 0 | 0.06 | 0.5 | 737 | 0 | [11 empty] | LGR1NM0004779 | Y | Y
2020 | Hatton Marine & Industrial Repair INc. | LHTNN3.33S4S | Certificate of Conformity Only | Correction | 2019-05-02 | S4S-D | 269580 | 41 | 1800 | 213.5 | 1800 | 4 = 5-Mode Constant Speed Auxiliary Cycle (D2) | N | D = Distillate Diesel Fuel | Intertek Carnot Emission Services | 3.3 | 4 | 3.9 | 0.05 | 0.27 | 0.1 | 814 | 0 | 0.01 | [5 empty] | 4.7 |  |  | 0.3 | 5 | LHTNNM0004739
2020 | Hyundai SeasAll Co., Ltd. | LHYSN12.7HYS | Certificate of Conformity Only | New Submission |  |  |  | 441 | [8 empty] | 5.4 | 5.4 | 0.08 | 0.06 | 1.5 | 748 | [7 empty] | 5.6 |  |  | 0.1 | 5
2020 | Hyundai SeasAll Co., Ltd. | LHYSN2.94HYS | Certificate of Conformity Only | New Submission |  |  |  | 199 | [8 empty] | 5.6 | 5.4 | 0.2 | 0.13 | 1.9 | 733 | [7 empty] | 5.8 |  |  | 0.15 | 5
2020 | IHI Agri-Tech Corporation | LH3XN.761D20 | Certificate of Conformity Only | New Submission | 2008-07-18 | GH19/3200M | S00033 | 14 | 3200 | 47 | 2400 | 1 = 4-Mode General Cycle (E3) | N | D = Distillate Diesel Fuel | IHI Shibaura Machinery Corporation | 0.8 | 4.4 | 4.1 | 0.33 | 0.35 | 1.2 | 959 | 0.01 | [6 empty] | 7.5 |  |  | 0.4 | 6.6 | LH3XNM0004096
2020 | IHI Agri-Tech Corporation | LH3XN.761E3C | Certificate of Conformity Only | New Submission | 2007-09-25 | GH10/1800C | S00001 | 7 |  |  |  | 4 = 5-Mode Constant Speed Auxiliary Cycle (D2) | N | D = Distillate Diesel Fuel | IHI Shibaura Machinery Corporation |  | 5.7 | 5.1 | 0.65 | 0.28 | 1.9 | 1166 | 0.01 | [6 empty] | 7.5 |  |  | 0.4 | 8 | LH3XNM0004098
2020 | IHI Agri-Tech Corporation | LH3XN1.13D30 | Certificate of Conformity Only | New Submission | 2016-04-28 | GJ27/3200M | 171931B | 20 | 3200 | 69 | 2400 | 1 = 4-Mode General Cycle (E3) | N | D = Distillate Diesel Fuel | IHI Shibaura Machinery Corporation | 1.1 | 5.1 | 4.9 | 0.24 | 0.12 | 0.8 | 853 | 0 | [6 empty] | 5.8 |  |  | 0.2 | 5.5 | LH3XNM0004097
2020 | IHI Agri-Tech Corporation | LH3XN1.13LCS | Certificate of Conformity Only | New Submission | 2007-09-21 | GJ16/1800C | 194730N | 12 |  |  |  | 4 = 5-Mode Constant Speed Auxiliary Cycle (D2) | N | D = Distillate Diesel Fuel | IHI Shibaura Machinery Corporation |  | 4.7 | 4.2 | 0.54 | 0.21 | 2.4 | 997 | 0.01 | [6 empty] | 7.5 |  |  | 0.4 | 6.6 | LH3XNM0004100
2020 | IHI Agri-Tech Corporation | LH3XN1.49N3C | Certificate of Conformity Only | New Submission | 2007-02-10 | GK18/1500C | 00003 | 16 |  |  |  | 4 = 5-Mode Constant Speed Auxiliary Cycle (D2) | N | D = Distillate Diesel Fuel | IHI Shibaura Machinery Corporation |  | 4.7 | 4.3 | 0.36 | 0.18 | 1.6 | 921 | 0.01 | [6 empty] | 7.5 |  |  | 0.4 | 6.6 | LH3XNM0004099
2020 | IHI Agri-Tech Corporation | LH3XN2.22D50 | Certificate of Conformity Only | New Submission | 2017-03-09 | GN50/3000M2 | 5103 990 880C | 38 | 3000 | 130 | 2000 | 2 = 5-Mode Recreational Cycle (E5) | N | D = Distillate Diesel Fuel |  | 2.2 | 5.5 | 5.4 | 0.19 | 0.09 | 0.9 | 829 | 0 | [6 empty] | 5.8 |  |  | 0.2 | 5 | LH3XNM0004101
2020 | IHI Agri-Tech Corporation | LH3XN2.22D75 | Certificate of Conformity Only | New Submission | 2008-07-18 | GP75/3000M | 3 | 55 | 3000 | 202 | 2000 | 2 = 5-Mode Recreational Cycle (E5) | N | D = Distillate Diesel Fuel | IHI Shibaura Machinery Corporation | 2.2 | 5.1 | 4.9 | 0.15 | 0.16 | 1.2 | 874 | 0 | [6 empty] | 5.8 |  |  | 0.2 | 5 | LH3XNM0004559
2020 | IHI Agri-Tech Corporation | LH3XN2.22D75 | Certificate of Conformity Only | New Submission | 2019-10-21 | GP75/3000M | GP83611U59657E | 55 | 3000 | 202 | 2000 | 2 = 5-Mode Recreational Cycle (E5) | N | D = Distillate Diesel Fuel |  | 2.2 | 3.8 | 0.3 | 3.53 | 0.16 | 0.2 | 5 | 0.92 | [6 empty] | 5.8 |  |  | 0.2 | 5 | LH3XNM0004558
2020 | IHI Agri-Tech Corporation | LH3XN2.22NLC | Certificate of Conformity Only | New Submission | 2016-10-26 | GN28/1500C | 003788A | 24 |  |  |  | 4 = 5-Mode Constant Speed Auxiliary Cycle (D2) | N | D = Distillate Diesel Fuel |  |  | 4.9 | 4.7 | 0.21 | 0.02 | 1.3 | 819 | 0 | [6 empty] | 5.8 |  |  | 0.2 | 5.5 | LH3XNM0004103
2020 | IHI Agri-Tech Corporation | LH3XN2.22NLT | Certificate of Conformity Only | New Submission | 2007-10-12 | GP45/1800 | 16 | 33 |  |  |  | 4 = 5-Mode Constant Speed Auxiliary Cycle (D2) | N | D = Distillate Diesel Fuel | IHI Shibaura Machinery Corporation |  | 5.1 | 4.9 | 0.2 | 0.12 | 0.8 | 890 | 0 | [6 empty] | 5.8 |  |  | 0.2 | 5.5 | LH3XNM0004104
2020 | Ingram Barge Company | LIGMN10.6E7B | Certificate of Conformity Only | New Submission |  |  |  | 2863 | [9 empty] | 15.6 | 0.28 | 0.47 | 0.4 | 688
2020 | Ingram Barge Company | LIGMN10.6E7B | Certificate of Conformity Only | New Submission |  |  |  | 2863
2020 | Ingram Barge Company | LIGMN10.6F7B | Certificate of Conformity Only | New Submission |  |  |  | 2535 | [9 empty] | 15.2 | 0.29 | 0.36 | 0.5 | 678
2020 | Ingram Barge Company | LIGMN10.6F7B | Certificate of Conformity Only | New Submission |  |  |  | 2535
2020 | Ingram Barge Company | LIGMN11.6G7B | Certificate of Conformity Only | New Submission |  |  |  | 2237 | [9 empty] | 12.8 | 0.18 | 0.17 | 0.7 | 623
2020 | Ingram Barge Company | LIGMN11.6G7B | Certificate of Conformity Only | New Submission |  |  |  | 2237
2020 | Kennedy Engine Company, Inc. | LKECN13.5102 | EIAPP Certificate Only | New Submission | 2019-10-08 | KEC6135HG | RG6135L035723 | 448 | 1800 | 2230 | 1800 | 4 = 5-Mode Constant Speed Auxiliary Cycle (D2) | N | D = Distillate Diesel Fuel | Excel Engineering | 13.5 |  | 0.8 | [12 empty] | 2 |  |  |  | LKECNM0004647 | Y | Y
2020 | Kennedy Engine Company, Inc. | LKECN13.5102 | EIAPP Certificate Only | New Submission | 2019-10-09 | KEC6135HA | RG6135L035723 | 448 | 2100 | 2597 | 1575 | 6 = 8-Mode Variable Speed Auxiliary Cycle (C1) | N | D = Distillate Diesel Fuel | Excel Engineering | 13.5 |  | 0.7 | [12 empty] | 2 |  |  |  | LKECNM0004648 | Y | Y
2020 | Kubota Corporation | LKBXN02.4FCC | Certificate of Conformity Only | New Submission | 2013-09-12 | V2403-M-BG-EF01 | 7DG1623 |  | 1800 | 149.6 | 1800 | 4 = 5-Mode Constant Speed Auxiliary Cycle (D2) | N | D = Distillate Diesel Fuel | Kubota Japan | 2.4 | 4.3 | 4.1 | 0.22 | 0.18 | 1.7 | 913 | 0 | [6 empty] | 4.7 |  |  | 0.3 | 5.5 | LKBXNM0003972
2020 | Kubota Corporation | LKBXN03.3BCC | Certificate of Conformity Only | New Submission | 2013-12-05 | V3300-BG-EF01 | 2DL2620 |  | 1800 | 191 | 1800 | 4 = 5-Mode Constant Speed Auxiliary Cycle (D2) | N | D = Distillate Diesel Fuel | Kubota Japan | 3.3 | 3.9 | 3.7 | 0.22 | 0.14 | 2.2 | 890 | 0 | [6 empty] | 4.7 |  |  | 0.3 | 5.5 | LKBXNM0003973
2020 | MAN Truck & Bus AG | LMNBN12.4CO2 | Certificate of Conformity Only | New Submission |  |  |  | 589 | [8 empty] | 5.3 | 5.2 | 0.07 | 0.09 | 0.7 | 722 | 0 | [6 empty] | 5.6 |  |  | 0.1 | 5
2020 | MAN Truck & Bus AG | LMNBN12.4RE2 | Certificate of Conformity Only | New Submission |  |  |  | 625 | [8 empty] | 5.6 | 5.5 | 0.11 | 0.12 | 0.9 | 716 | 0 | [6 empty] | 5.8 |  |  | 0.12 | 5
2020 | MAN Truck & Bus AG | LMNBN24.2CO2 | Certificate of Conformity Only | New Submission | 2017-08-15 | D2868LE425 | 1909001 | 588 | 2100 | 3000 | 1500 | 1 = 4-Mode General Cycle (E3) | N | D = Distillate Diesel Fuel |  | 16.2 | 5.4 | 5.3 | 0.07 | 0.08 | 0.8 | 714 | 0 | [6 empty] | 5.6 |  |  | 0.1 | 5 | LMNBNM0004557
2020 | MAN Truck & Bus AG | LMNBN24.2CO4 | Certificate of Conformity Only | Correction | 2019-07-18 | D2862LE469 | 3769801 | 1066 | 2100 | 4880 | 1500 | 1 = 4-Mode General Cycle (E3) | N | D = Distillate Diesel Fuel | MAN Nutzfahrzeuge AG | 24.2 |  | 1.7 | 0.01 | 0.03 | 0.7 | 655 | 0 | 0.01 | [6 empty] | 1.8 | 0.19 | 0.04 | 5 | LMNBNM0004464
2020 | MAN Truck & Bus AG | LMNBN24.2CO4 | Certificate of Conformity Only | Correction | 2019-07-18 | D2862LE469 | 3769801 | 1066 | 2100 | 4880 | 1500 | 1 = 4-Mode General Cycle (E3) | N | D = Distillate Diesel Fuel | MAN Nutzfahrzeuge AG | 24.2 |  | 1.7 | 0.01 | 0.03 | 0.7 | 655 | 0 | 0.01 | [6 empty] | 1.8 | 0.19 | 0.04 | 5 | LMNBNM0004664
2020 | MAN Truck & Bus AG | LMNBN24.2CO4 | Certificate of Conformity Only | Correction | 2019-07-18 | D2862LE469 | 3769801 |  | 2100 | 4880 | 1500 | 1 = 4-Mode General Cycle (E3) | N | D = Distillate Diesel Fuel | MAN Nutzfahrzeuge AG | 24.2 |  | 1.7 | 0.01 | 0.03 | 0.7 | 655 | 0 | 0.01 | [6 empty] | 1.8 | 0.19 | 0.04 | 5 | LMNBNM0003969
2020 | MAN Truck & Bus AG | LMNBN24.2RE2 | Certificate of Conformity Only | New Submission | 2013-08-13 | D2862LE426 | 2182101 | 1471 | 2300 | 5180 | 1500 | 2 = 5-Mode Recreational Cycle (E5) | N | D = Distillate Diesel Fuel |  | 24.2 | 5.6 | 5.4 | 0.18 | 0.06 | 1.1 | 700 | 0 | [6 empty] | 5.8 |  |  | 0.12 | 5 | LMNBNM0004556
2020 | Mitsubishi Heavy Industries Engine & Turbocharger, Ltd. | LMVXN14.6CCA | Certificate of Conformity Only | Correction |  |  |  | 320 | [8 empty] | 5.4 | 5.1 | 0.24 | 0.09 | 0.4 | 724 | 0 | [6 empty] | 5.6 |  |  | 0.1 | 5
2020 | Mitsubishi Heavy Industries Engine & Turbocharger, Ltd. | LMVXN14.6CCA | Certificate of Conformity Only | New Submission |  |  |  | 320 | [8 empty] | 5.4 | 5.1 | 0.24 | 0.09 | 0.4 | 724 | 0 | [6 empty] | 5.6 |  |  | 0.1 | 5
2020 | Mitsubishi Heavy Industries Engine & Turbocharger, Ltd. | LMVXN18.6CCA | Certificate of Conformity Only | Correction | 2014-07-31 | S6A3-Y3MPTK-4 | 36755 | 405 | 1840 | 2101.9 | 1840 | 1 = 4-Mode General Cycle (E3) | N | D = Distillate Diesel Fuel |  | 18.6 | 5.5 | 5.2 | 0.24 | 0.1 | 0.5 | 729 | 0 | [6 empty] | 5.6 |  |  | 0.1 | 5 | LMVXNM0004729
2020 | Mitsubishi Heavy Industries Engine & Turbocharger, Ltd. | LMVXN18.6CCA | Certificate of Conformity Only | Correction | 2014-07-31 | S6A3-Y3MPTK-4 | 36755 | 405 | 1840 | 2101.9 | 1840 | 1 = 4-Mode General Cycle (E3) | N | D = Distillate Diesel Fuel |  | 18.6 | 5.5 | 5.2 | 0.24 | 0.1 | 0.5 | 729 | 0 | [6 empty] | 5.6 |  |  | 0.1 | 5 | LMVXNM0005619
2020 | Mitsubishi Heavy Industries Engine & Turbocharger, Ltd. | LMVXN18.6CCA | Certificate of Conformity Only | New Submission | 2014-07-31 | S6A3-Y3MPTK-4 | 36755 | 405 | 1840 | 2101.9 | 1840 | 1 = 4-Mode General Cycle (E3) | N | D = Distillate Diesel Fuel |  | 18.6 | 5.5 | 5.2 | 0.24 | 0.1 | 0.5 | 729 | 0 | [6 empty] | 5.6 |  |  | 0.1 | 5 | LMVXNM0003967
2020 | Mitsubishi Heavy Industries Engine & Turbocharger, Ltd. | LMVXN18.6CCA | Certificate of Conformity Only | Running Change | 2014-07-31 | S6A3-Y3MPTK-4 | 36755 | 405 | 1840 | 2101.9 | 1840 | 1 = 4-Mode General Cycle (E3) | N | D = Distillate Diesel Fuel |  | 18.6 | 5.5 | 5.2 | 0.24 | 0.1 | 0.5 | 729 | 0 | [6 empty] | 5.6 |  |  | 0.1 | 5 | LMVXNM0005604
2020 | Mitsubishi Heavy Industries Engine & Turbocharger, Ltd. | LMVXN24.5CCA | Certificate of Conformity Only | Correction |  |  |  | 510 | [8 empty] | 5.6 | 5.3 | 0.28 | 0.08 | 0.4 | 702 | 0 | [6 empty] | 5.8 |  |  | 0.1 | 5
2020 | Mitsubishi Heavy Industries Engine & Turbocharger, Ltd. | LMVXN24.5CCA | Certificate of Conformity Only | New Submission |  |  |  | 510 | [8 empty] | 5.6 | 5.3 | 0.28 | 0.08 | 0.4 | 702 | 0 | [6 empty] | 5.8 |  |  | 0.1 | 5
2020 | Mitsubishi Heavy Industries Engine & Turbocharger, Ltd. | LMVXN30.0CCA | Certificate of Conformity Only | Correction | 2013-07-16 | S6R2-Y3MPTAW-2 | 60817 | 599 | 1400 | 4086 | 1400 | 1 = 4-Mode General Cycle (E3) | N | D = Distillate Diesel Fuel |  | 30 | 5.5 | 5.3 | 0.22 | 0.07 | 0.4 | 671 | 0 | [6 empty] | 5.8 |  |  | 0.1 | 5 | LMVXNM0004730
2020 | Mitsubishi Heavy Industries Engine & Turbocharger, Ltd. | LMVXN30.0CCA | Certificate of Conformity Only | New Submission | 2013-07-16 | S6R2-Y3MPTAW-2 | 60817 | 599 | 1400 | 4086 | 1400 | 1 = 4-Mode General Cycle (E3) | N | D = Distillate Diesel Fuel |  | 30 | 5.5 | 5.3 | 0.22 | 0.07 | 0.4 | 671 | 0 | [6 empty] | 5.8 |  |  | 0.1 | 5 | LMVXNM0003970
2020 | NANNI INDUSTRIES SAS | LNANN00.7SM1 | Certificate of Conformity Only | New Submission | [12 empty] | 5.2 | 5 | 0.24 | 0.14 | 1 | 915 | 0.01 | [6 empty] | 7.5 |  |  | 0.4 | 6.6
2020 | NANNI INDUSTRIES SAS | LNANN01.1051 | Certificate of Conformity Only | New Submission | [12 empty] | 5.8 | 5.6 | 0.2 | 0.07 | 1 | 1022 | 0.01 | [6 empty] | 5.8 |  |  | 0.2 | 5.5
2020 | NANNI INDUSTRIES SAS | LNANN01.5051 | Certificate of Conformity Only | New Submission | [12 empty] | 5.2 | 5 | 0.15 | 0.11 | 0.8 | 892 | 0.01 | [6 empty] | 5.8 |  |  | 0.2 | 5.5
2020 | NANNI INDUSTRIES SAS | LNANN02.0032 | Certificate of Conformity Only | New Submission | [12 empty] | 5.2 | 5 | 0.18 | 0.08 | 0.6 | 928 | 0 | [6 empty] | 5.8 |  |  | 0.2 | 5.5
2020 | NANNI INDUSTRIES SAS | LNANN02.2031 | Certificate of Conformity Only | New Submission | [12 empty] | 5.6 | 5.3 | 0.31 | 0.07 | 1 | 954 | 0 | [6 empty] | 5.8 |  |  | 0.2 | 5.5
2020 | NANNI INDUSTRIES SAS | LNANN02.4032 | Certificate of Conformity Only | New Submission | [12 empty] | 3.3 | 3.2 | 0.08 | 0.21 | 0.5 | 900 | 0 | [6 empty] | 4.7 |  |  | 0.3 | 5
2020 | NANNI INDUSTRIES SAS | LNANN03.0KD2 | Certificate of Conformity Only | New Submission |  |  |  | 195 | [8 empty] | 4.3 | 4.2 | 0.15 | 0.04 | 0.1 | 596 | 0.01 |  | 5.6 |  |  | 0.1 |  | 5.8 |  |  | 0.15 | 5
2020 | NANNI INDUSTRIES SAS | LNANN03.0KD2 | Certificate of Conformity Only | New Submission |  |  |  | 195 | [8 empty] | 4.8 | 4.6 | 0.21 | 0.02 | 0.1 | 729 | 0.01 |  | 5.6 |  |  | 0.1 |  | 5.8 |  |  | 0.15 | 5
2020 | NANNI INDUSTRIES SAS | LNANN03.0KD2 | Certificate of Conformity Only | New Submission |  |  |  | 195 | [8 empty] | 5.4 | 5.2 | 0.23 | 0.08 | 0.2 | 766 | 0.01 |  | 5.6 |  |  | 0.1 |  | 5.8 |  |  | 0.15 | 5
2020 | NANNI INDUSTRIES SAS | LNANN03.8121 | Certificate of Conformity Only | Correction | [12 empty] | 4.6 | 4.3 | 0.32 | 0.14 | 1.1 | 723 | 0 |  |  |  |  | 0.25 |  | 5.4 |  |  | 0.12 | 5
2020 | NANNI INDUSTRIES SAS | LNANN04.5VD1 | Certificate of Conformity Only | New Submission |  |  |  | 272 | [8 empty] | 5.3 | 5 | 0.22 | 0.04 | 0.8 | 743 | 0 |  | 5.5 |  |  | 0.06 |  | 5.8 |  |  | 0.15 | 5
2020 | National Railway Equipment Co. | LNREN169.ERT | Certificate of Conformity Only | New Submission
2020 | National Railway Equipment Co. | LNREN186.EU3 | Certificate of Conformity Only | New Submission
2020 | National Railway Equipment Co. | LNREN186.MUI | Certificate of Conformity Only | New Submission
2020 | National Railway Equipment Co. | LNREN211.ENP | Certificate of Conformity Only | New Submission
2020 | Northern Lights Inc. | LADEN03.3DGE | Certificate of Conformity Only | Correction | 2016-11-16 | M944D | S4S-276389 | 32 | 1787 | 173.4 | 1769 | 4 = 5-Mode Constant Speed Auxiliary Cycle (D2) | N | D = Distillate Diesel Fuel | Olson Ecologic Engine Testing Lab, LLC | 3.3 | 3.9 | 3.9 | 0.02 | 0.12 | 0.4 | 847 | [7 empty] | 4.7 |  |  | 0.3 | 5.5 | LADENM0004770
2020 | Northern Lights Inc. | LADEN03.3S4S | Certificate of Conformity Only | Correction | 2017-02-09 | M944T3 | 270479 | 42 | 1800 | 228.4 | 1769 | 4 = 5-Mode Constant Speed Auxiliary Cycle (D2) | N | D = Distillate Diesel Fuel | Intertek Carnot | 3.3 | 4 | 3.9 | 0.08 | 0.15 | 0 | 790 | [7 empty] | 4.7 |  |  | 0.3 | 5 | LADENM0004769
2020 | Northern Lights Inc. | LADEN06.8203 | Certificate of Conformity Only | Correction | 2014-03-05 | M1066A13 | PE6068L248565 | 147 |  |  |  | 4 = 5-Mode Constant Speed Auxiliary Cycle (D2) | N | D = Distillate Diesel Fuel | Olson Ecologic Engine Testing Lab, LLC |  | 3.3 | 3.1 | 0.23 | 0.12 | 1.4 | 787 | [7 empty] | 5.4 |  |  | 0.12 | 5 | LADENM0004771
2020 | Northern Lights Inc. | LADEN2.491DZ | Certificate of Conformity Only | Correction | 2012-11-13 | M864 | 0227888 | 29 | 1800 | 155.9 | 1800 | 4 = 5-Mode Constant Speed Auxiliary Cycle (D2) | N | D = Distillate Diesel Fuel | Olson Ecologic Engine Testing Lab, LLC | 2.5 | 3.4 | 3.1 | 0.27 | 0.01 | 1.8 | 827 | [7 empty] | 4.7 |  |  | 0.3 | 5.5 | LADENM0004768
2020 | OXE Marine AB | LCABN02.0OXE | Certificate of Conformity and EIAPP Certificate | Correction | 2019-05-22 | OXE 200 | 1000466-17F49666 | 144 | 4100 | 394 | 2600 | 1 = 4-Mode General Cycle (E3) | N | D = Distillate Diesel Fuel | Test Lab | 2 | 5.3 | 5.2 | 0.14 | 0.13 | 1 | 751 | [7 empty] | 5.8 |  |  | 0.15 | 5 | LCABNM0005049 | N | Y
2020 | OceanAir Environmental, LLC | LOCNN0645TOP | Certificate of Conformity Only | New Submission
2020 | OceanAir Environmental, LLC | LOCNN0645TRB | Certificate of Conformity Only | New Submission
2020 | Perkins Engines Co Ltd | LPKXN.761D20 | Certificate of Conformity Only | New Submission | 2008-07-18 | PARENT-GH19/3200M2 | S00033 | 14 | 3200 | 47 | 2400 | 1 = 4-Mode General Cycle (E3) | N | D = Distillate Diesel Fuel |  | 0.8 | 4.4 | 4.1 | 0.33 | 0.35 | 1.2 | 959 | 0.01 | [6 empty] | 7.5 |  |  | 0.4 | 6.6 | LPKXNM0004748
2020 | Perkins Engines Co Ltd | LPKXN.761E3C | Certificate of Conformity Only | New Submission | 2007-09-25 | PARENT-GG7/1800MC | S00001 | 7 | 1800 | 27.1 | 1800 | 4 = 5-Mode Constant Speed Auxiliary Cycle (D2) | N | D = Distillate Diesel Fuel |  | 0.5 | 5.7 | 5.1 | 0.65 | 0.28 | 1.9 | 1166 | 0.01 | [6 empty] | 7.5 |  |  | 0.4 | 8 | LPKXNM0004822
2020 | Perkins Engines Co Ltd | LPKXN04.4MN1 | Certificate of Conformity Only | New Submission |  |  |  | 142 | [8 empty] | 4.9 | 4.8 | 0.11 | 0.06 | 1.5 | 737 | 0 | [6 empty] | 5.4 |  |  | 0.12 | 5
2020 | Perkins Engines Co Ltd | LPKXN04.4MN1 | Certificate of Conformity Only | Running Change | 2020-02-24 | 4218/1500 | A5E00594 | 142 | 1500 | 760.8 | 1500 | 4 = 5-Mode Constant Speed Auxiliary Cycle (D2) | N | D = Distillate Diesel Fuel |  | 4.4 | 5 | 4.9 | 0.07 | 0.06 | 2.1 | 713 | 0 | [6 empty] | 5.4 |  |  | 0.12 | 5 | LPKXNM0005131
2020 | Perkins Engines Co Ltd | LPKXN07.0BP1 | Certificate of Conformity and EIAPP Certificate | New Submission |  |  |  | 241 | [8 empty] | 4.9 | 4.7 | 0.16 | 0.06 | 1.3 | 742 | 0 | [6 empty] | 5.4 |  |  | 0.12 | 5 |  | N | Y
2020 | Perkins Engines Co Ltd | LPKXN07.0BP1 | Certificate of Conformity and EIAPP Certificate | New Submission |  |  |  | 241 | [9 empty] | 4.9 | [12 empty] | 7.8 |  |  |  |  | N | Y
2020 | Perkins Engines Co Ltd | LPKXN07.0BP1 | Certificate of Conformity and EIAPP Certificate | Running Change | 2019-01-11 | 4012/1800ADD | A6E00825 | 241 | 1800 | 1275.9 | 1800 | 4 = 5-Mode Constant Speed Auxiliary Cycle (D2) | N | D = Distillate Diesel Fuel |  | 7 | 4.5 | 4.3 | 0.2 | 0.04 | 1.3 | 755 | 0 | [6 empty] | 5.4 |  |  | 0.12 | 5 | LPKXNM0004818 | N | Y
2020 | Perkins Engines Co Ltd | LPKXN07.0BP1 | Certificate of Conformity and EIAPP Certificate | Running Change |  |  |  | 241 | [8 empty] | 4.9 | 4.7 | 0.16 | 0.06 | 1.3 | 742 | 0 | [6 empty] | 5.4 |  |  | 0.12 | 5 |  | N | Y
2020 | Perkins Engines Co Ltd | LPKXN07.0BP1 | Certificate of Conformity and EIAPP Certificate | Running Change |  |  |  | 241 | [9 empty] | 4.9 | [12 empty] | 7.8 |  |  |  |  | N | Y
2020 | Perkins Engines Co Ltd | LPKXN07.0BP6 | Certificate of Conformity and EIAPP Certificate | New Submission |  |  |  | 373 | [8 empty] | 4.6 | 4.6 | 0.06 | 0.06 | 1.1 | 708 | 0 | [6 empty] | 5.8 |  |  | 0.14 | 5 |  | N | Y
2020 | Perkins Engines Co Ltd | LPKXN07.0BP6 | Certificate of Conformity and EIAPP Certificate | New Submission |  |  |  | 373 | [9 empty] | 0 | [12 empty] | 7.7 |  |  |  |  | N | Y
2020 | Perkins Engines Co Ltd | LPKXN07.0BW5 | Certificate of Conformity and EIAPP Certificate | New Submission |  |  |  | 317 | [8 empty] | 5.1 | 5 | 0.06 | 0.06 | 1.2 | 710 | 0 | [6 empty] | 5.8 |  |  | 0.14 | 5 |  | N | Y
2020 | Perkins Engines Co Ltd | LPKXN07.0BW5 | Certificate of Conformity and EIAPP Certificate | New Submission |  |  |  | 317 | [9 empty] | 4.9 | [12 empty] | 7.7 |  |  |  |  | N | Y
2020 | Perkins Engines Co Ltd | LPKXN07.0BW7 | Certificate of Conformity and EIAPP Certificate | New Submission |  |  |  | 317 | [8 empty] | 4.5 | 4.5 | 0.07 | 0.06 | 1.5 | 724 | 0 | [6 empty] | 5.4 |  |  | 0.12 | 5 |  | N | Y
2020 | Perkins Engines Co Ltd | LPKXN07.0BW7 | Certificate of Conformity and EIAPP Certificate | New Submission |  |  |  | 317 | [8 empty] | 4.6 | 4.5 | 0.1 | 0.07 | 2.3 | 738 | 0 | [6 empty] | 5.4 |  |  | 0.12 | 5 |  | N | Y
2020 | Perkins Engines Co Ltd | LPKXN07.0BW7 | Certificate of Conformity and EIAPP Certificate | New Submission |  |  |  | 317 | [9 empty] | 4.9 | [12 empty] | 7.7 |  |  |  |  | N | Y
2020 | Perkins Engines Co Ltd | LPKXN07.0IMO | EIAPP Certificate Only | Correction | 2019-06-14 | 4022/1800D2 | A6E00825 | 241 | 1800 | 870 | 1800 | 4 = 5-Mode Constant Speed Auxiliary Cycle (D2) | N | D = Distillate Diesel Fuel |  | 7 |  | 1.6 | [12 empty] | 2 |  |  |  | LPKXNM0004942 | Y | Y
2020 | Perkins Engines Co Ltd | LPKXN07.0IMO | EIAPP Certificate Only | Correction | 2019-06-14 | 4022/1800E2 | A6E00825 | 241 | 1800 | 870 | 1800 | 3 = 4-Mode Constant Speed Propulsion Cycle (E2) | N | D = Distillate Diesel Fuel |  | 7 |  | 1.5 | [12 empty] | 2 |  |  |  | LPKXNM0004941 | Y | Y
2020 | Perkins Engines Co Ltd | LPKXN07.0IMO | EIAPP Certificate Only | Running Change | 2019-06-14 | 4022/1800D2 | A6E00825 | 241 | 1800 | 870 | 1800 | 4 = 5-Mode Constant Speed Auxiliary Cycle (D2) | N | D = Distillate Diesel Fuel |  | 7 |  | 0 | [12 empty] | 2 |  |  |  | LPKXNM0006656 | Y | Y
2020 | Perkins Engines Co Ltd | LPKXN07.0IMO | EIAPP Certificate Only | Running Change | 2019-06-14 | 4022/1800E2 | A6E00825 | 241 | 1800 | 870 | 1800 | 3 = 4-Mode Constant Speed Propulsion Cycle (E2) | N | D = Distillate Diesel Fuel |  | 7 |  | 0 | [12 empty] | 2 |  |  |  | LPKXNM0006657 | Y | Y
2020 | Perkins Engines Co Ltd | LPKXN1.13D30 | Certificate of Conformity Only | New Submission | 2016-04-28 | PARENT-GJ27/3200M2 | 171931B | 21 | 3200 | 70 | 2400 | 1 = 4-Mode General Cycle (E3) | N | D = Distillate Diesel Fuel |  | 1.1 | 5.1 | 4.9 | 0.24 | 0.12 | 0.8 | 853 | 0 | [6 empty] | 5.8 |  |  | 0.2 | 5.5 | LPKXNM0004750
2020 | Perkins Engines Co Ltd | LPKXN1.13LCS | Certificate of Conformity Only | New Submission | 2007-09-21 | PARENT-GJ16/1800MC | 194730N | 12 | 1800 | 62.6 | 1800 | 4 = 5-Mode Constant Speed Auxiliary Cycle (D2) | N | D = Distillate Diesel Fuel |  | 1.1 | 4.7 | 4.2 | 0.54 | 0.21 | 2.4 | 997 | 46.78 | [6 empty] | 7.5 |  |  | 0.4 | 6.6 | LPKXNM0004765
2020 | Perkins Engines Co Ltd | LPKXN1.49N3C | Certificate of Conformity Only | New Submission | 2007-02-10 | PARENT-GK18/1500MC | 00003 | 16 | 1500 | 85.9 | 1500 | 4 = 5-Mode Constant Speed Auxiliary Cycle (D2) | N | D = Distillate Diesel Fuel |  | 1.5 | 4.7 | 4.3 | 0.36 | 0.18 | 1.6 | 921 | 0.01 | [6 empty] | 7.5 |  |  | 0.4 | 6.6 | LPKXNM0004766
2020 | Perkins Engines Co Ltd | LPKXN2.22D50 | Certificate of Conformity Only | New Submission | 2017-03-09 | PARENT-GN50/3000M2 | 5103 990 880C | 38 | 3000 | 130 | 3000 | 2 = 5-Mode Recreational Cycle (E5) | N | D = Distillate Diesel Fuel |  | 2.2 | 5.5 | 5.4 | 0.19 | 0.09 | 0.9 | 829 | 0 | [6 empty] | 5.8 |  |  | 0.2 | 5 | LPKXNM0004751
2020 | Perkins Engines Co Ltd | LPKXN2.22D75 | Certificate of Conformity Only | New Submission | 2008-07-18 | PARENT-GP75/3000M2 | 3 | 55 | 3000 | 202 | 2000 | 2 = 5-Mode Recreational Cycle (E5) | N | D = Distillate Diesel Fuel |  | 2.2 | 5.1 | 4.9 | 0.15 | 0.16 | 1.2 | 874 | 0 | [6 empty] | 5.8 |  |  | 0.2 | 5 | LPKXNM0004752
2020 | Perkins Engines Co Ltd | LPKXN2.22D75 | Certificate of Conformity Only | New Submission | 2019-10-21 | PARENT-GP75/3000M2 | GP83611U59657E | 55 | 3000 | 202 | 2000 | 2 = 5-Mode Recreational Cycle (E5) | N | D = Distillate Diesel Fuel |  | 2.2 | 3.8 | 0.3 | 3.53 | 0.16 | 0.2 | 5 | 0.92 | [6 empty] | 5.8 |  |  | 0.2 | 5 | LPKXNM0004753
2020 | Perkins Engines Co Ltd | LPKXN2.22NLC | Certificate of Conformity Only | New Submission | 2016-10-26 | PARENT-GN28/1500MC | 003788A | 24 | 1500 | 131.1 | 1500 | 4 = 5-Mode Constant Speed Auxiliary Cycle (D2) | N | D = Distillate Diesel Fuel |  | 2.2 | 4.9 | 4.7 | 0.21 | 0.02 | 1.3 | 819 | 0 | [6 empty] | 5.8 |  |  | 0.2 | 5.5 | LPKXNM0004743
2020 | Perkins Engines Co Ltd | LPKXN2.22NLT | Certificate of Conformity Only | New Submission | 2007-10-12 | PARENT-GP45/1800MC | 16 | 33 | 1800 | 176.7 | 1800 | 4 = 5-Mode Constant Speed Auxiliary Cycle (D2) | N | D = Distillate Diesel Fuel |  | 2.2 | 5.1 | 4.9 | 0.2 | 0.12 | 0.8 | 890 | 0 | [6 empty] | 5.8 |  |  | 0.2 | 5.5 | LPKXNM0004744
2020 | Progress Rail Locomotive Inc. | LEMDN169.RBL | Certificate of Conformity Only | New Submission | 2008-08-20 | 645E, D2 | 69 E2 1165 | 1641 |  |  |  | 4 = 5-Mode Constant Speed Auxiliary Cycle (D2) | N | D = Distillate Diesel Fuel | Electro-Motive Diesel, Inc |  |  | 16.2 |  | 0.4 | 0.9 | 803 | 0.01 | [11 empty] | LEMDNM0004146
2020 | Progress Rail Locomotive Inc. | LEMDN169.RBL | Certificate of Conformity Only | New Submission | 2008-08-20 | 645E, E3 | 69 E2 1165 | 1641 |  |  |  | 1 = 4-Mode General Cycle (E3) | N | D = Distillate Diesel Fuel | Electro-Motive Diesel, Inc |  |  | 17.4 |  | 0.43 | 0.8 | 722 | 0 | [11 empty] | LEMDNM0004142
2020 | Progress Rail Locomotive Inc. | LEMDN169.RBL | Certificate of Conformity Only | New Submission | 2008-08-21 | 645E, D2 | 69 E2 1165 | 1641 |  |  |  | 4 = 5-Mode Constant Speed Auxiliary Cycle (D2) | N | D = Distillate Diesel Fuel | Electro-Motive Diesel, Inc |  |  | 16 |  | 0.47 | 0.9 | 811 | 0.01 | [11 empty] | LEMDNM0004144
2020 | Progress Rail Locomotive Inc. | LEMDN169.RBL | Certificate of Conformity Only | New Submission | 2008-08-21 | 645E, E2 | 69 E2 1165 | 1641 |  |  |  | 3 = 4-Mode Constant Speed Propulsion Cycle (E2) | N | D = Distillate Diesel Fuel | Electro-Motive Diesel, Inc |  |  | 17.3 |  | 0.42 | 1.2 | 751 | 0 | [11 empty] | LEMDNM0004140
2020 | Progress Rail Locomotive Inc. | LEMDN169.RBL | Certificate of Conformity Only | New Submission | 2008-08-21 | 645E, E3 | 69 E2 1165 | 1641 |  |  |  | 1 = 4-Mode General Cycle (E3) | N | D = Distillate Diesel Fuel | Electro-Motive Diesel, Inc |  |  | 17.7 |  | 0.45 | 0.8 | 728 | 0 | [11 empty] | LEMDNM0004135
2020 | Progress Rail Locomotive Inc. | LEMDN169.RBL | Certificate of Conformity Only | New Submission | 2008-08-22 | 645E, D2 | 69 E2 1165 | 1641 |  |  |  | 4 = 5-Mode Constant Speed Auxiliary Cycle (D2) | N | D = Distillate Diesel Fuel | Electro-Motive Diesel, Inc |  |  | 15.9 |  | 0.45 | 0.9 | 804 | 0.01 | [11 empty] | LEMDNM0004141
2020 | Progress Rail Locomotive Inc. | LEMDN169.RBL | Certificate of Conformity Only | New Submission | 2008-08-22 | 645E, E2 | 69 E2 1165 | 1641 |  |  |  | 3 = 4-Mode Constant Speed Propulsion Cycle (E2) | N | D = Distillate Diesel Fuel | Electro-Motive Diesel, Inc |  |  | 17.1 |  | 0.45 | 1.2 | 751 | 0 | [11 empty] | LEMDNM0004149
2020 | Progress Rail Locomotive Inc. | LEMDN169.RBL | Certificate of Conformity Only | New Submission | 2008-08-22 | 645E, E2 | 69 E2 1165 | 1641 |  |  |  | 3 = 4-Mode Constant Speed Propulsion Cycle (E2) | N | D = Distillate Diesel Fuel | Electro-Motive Diesel, Inc |  |  | 17.3 |  | 0.47 | 1.3 | 761 | 0 | [11 empty] | LEMDNM0004134
2020 | Progress Rail Locomotive Inc. | LEMDN169.RBL | Certificate of Conformity Only | New Submission | 2008-08-22 | 645E, E3 | 69 E2 1165 | 1641 |  |  |  | 1 = 4-Mode General Cycle (E3) | N | D = Distillate Diesel Fuel | Electro-Motive Diesel, Inc |  |  | 17.6 |  | 0.44 | 0.8 | 729 | 0 | [11 empty] | LEMDNM0004145
2020 | Progress Rail Locomotive Inc. | LEMDN169.RBL | Certificate of Conformity Only | New Submission | 2008-08-23 | 645E, D2 | 69 E2 1165 | 1641 |  |  |  | 4 = 5-Mode Constant Speed Auxiliary Cycle (D2) | N | D = Distillate Diesel Fuel | Electro-Motive Diesel, Inc |  |  | 15.8 |  | 0.47 | 0.8 | 801 | 0.01 | [11 empty] | LEMDNM0004143
2020 | Progress Rail Locomotive Inc. | LEMDN169.RBL | Certificate of Conformity Only | New Submission | 2008-08-23 | 645E, E2 | 69 E2 1165 | 1641 |  |  |  | 3 = 4-Mode Constant Speed Propulsion Cycle (E2) | N | D = Distillate Diesel Fuel | Electro-Motive Diesel, Inc |  |  | 17.1 |  | 0.47 | 1.1 | 748 | 0 | [11 empty] | LEMDNM0004151
2020 | Progress Rail Locomotive Inc. | LEMDN169.RBL | Certificate of Conformity Only | New Submission | 2008-08-23 | 645E, E3 | 69 E2 1165 | 1641 |  |  |  | 1 = 4-Mode General Cycle (E3) | N | D = Distillate Diesel Fuel | Electro-Motive Diesel, Inc |  |  | 17.5 |  | 0.47 | 0.6 | 725 | 0 | [11 empty] | LEMDNM0004148
2020 | Progress Rail Locomotive Inc. | LEMDN169.RBL | Certificate of Conformity Only | New Submission | 2008-09-26 | 645E, D2 | 69 E2 1165 | 1641 |  |  |  | 4 = 5-Mode Constant Speed Auxiliary Cycle (D2) | N | D = Distillate Diesel Fuel | Electro-Motive Diesel, Inc |  |  | 14.9 | 0.42 | 0.32 | 0.8 | 805 | 0.01 | 0.04 | [10 empty] | LEMDNM0004139
2020 | Progress Rail Locomotive Inc. | LEMDN169.RBL | Certificate of Conformity Only | New Submission | 2008-09-26 | 645E, E2 | 69 E2 1165 | 1641 |  |  |  | 3 = 4-Mode Constant Speed Propulsion Cycle (E2) | N | D = Distillate Diesel Fuel | Electro-Motive Diesel, Inc |  |  | 16.3 | 0.33 | 0.29 | 1.1 | 692 | 0 | 0.03 | [10 empty] | LEMDNM0004138
2020 | Progress Rail Locomotive Inc. | LEMDN169.RBL | Certificate of Conformity Only | New Submission | 2008-09-26 | 645E, E3 | 69 E2 1165 | 1641 |  |  |  | 1 = 4-Mode General Cycle (E3) | N | D = Distillate Diesel Fuel | Electro-Motive Diesel, Inc |  |  | 16.8 | 0.3 | 0.25 | 0.9 | 722 | 0 | 0.03 | [10 empty] | LEMDNM0004137
2020 | Progress Rail Locomotive Inc. | LEMDN169.RBL | Certificate of Conformity Only | New Submission | 2017-11-10 | 16-645E1 | 69-E2-1165 | 1641 | 900 | 16986 | 900 | 1 = 4-Mode General Cycle (E3) | N | D = Distillate Diesel Fuel | Electro-Motive Diesel, Inc | 168.8 |  | 14.8 | 0.28 | 0.12 | 0.5 | 715 | 0.06 | [11 empty] | LEMDNM0004150
2020 | Progress Rail Locomotive Inc. | LEMDN169.RBL | Certificate of Conformity Only | New Submission | 2017-11-10 | 16-645E8 | 69-E2-1165 | 1641 | 900 | 17411 | 900 | 4 = 5-Mode Constant Speed Auxiliary Cycle (D2) | N | D = Distillate Diesel Fuel | Electro-Motive Diesel, Inc | 168.8 |  | 13.5 | 0.43 | 0.11 | 0.8 | 802 | 0.06 | [11 empty] | LEMDNM0004136
2020 | Progress Rail Locomotive Inc. | LEMDN169.RBL | Certificate of Conformity Only | New Submission | 2017-11-10 | L/R16-645E2 | 69-E2-1165 | 1641 | 900 | 16986 | 900 | 3 = 4-Mode Constant Speed Propulsion Cycle (E2) | N | D = Distillate Diesel Fuel | Electro-Motive Diesel, Inc | 168.8 |  | 14.4 | 0.31 | 0.11 | 0.6 | 742 | 0.06 | [11 empty] | LEMDNM0004147
2020 | Progress Rail Locomotive Inc. | LEMDN169.RLN | Certificate of Conformity Only | New Submission | 2008-08-20 | 16-645E, D2 | 69 E2 1165 | 1566 |  |  |  | 4 = 5-Mode Constant Speed Auxiliary Cycle (D2) | N | D = Distillate Diesel Fuel | Electro-Motive Diesel, Inc |  |  | 16.1 | 0.55 | 0.42 | 0.9 | 803 | 0.01 | 0.04 | [10 empty] | LEMDNM0004156
2020 | Progress Rail Locomotive Inc. | LEMDN169.RLN | Certificate of Conformity Only | New Submission | 2008-08-20 | 16-645E, E2 | 69 E2 1165 | 1566 |  |  |  | 3 = 4-Mode Constant Speed Propulsion Cycle (E2) | N | D = Distillate Diesel Fuel | Electro-Motive Diesel, Inc |  |  | 17.2 | 0.44 | 0.44 | 1.2 | 751 | 0 | 0.03 | [10 empty] | LEMDNM0004152
2020 | Progress Rail Locomotive Inc. | LEMDN169.RLN | Certificate of Conformity Only | New Submission | 2008-08-20 | 16-645E, E3 | 69 E2 1165 | 1566 |  |  |  | 1 = 4-Mode General Cycle (E3) | N | D = Distillate Diesel Fuel | Electro-Motive Diesel, Inc |  |  | 17.4 | 0.38 | 0.44 | 0.8 | 721 | 0 | 0.03 | [10 empty] | LEMDNM0004161
2020 | Progress Rail Locomotive Inc. | LEMDN169.RLN | Certificate of Conformity Only | New Submission | 2008-08-21 | 16-645E, D2 | 69 E2 1165 | 1566 |  |  |  | 4 = 5-Mode Constant Speed Auxiliary Cycle (D2) | N | D = Distillate Diesel Fuel | Electro-Motive Diesel, Inc |  |  | 15.8 | 0.54 | 0.48 | 0.9 | 811 | 0.01 | 0.04 | [10 empty] | LEMDNM0004153
2020 | Progress Rail Locomotive Inc. | LEMDN169.RLN | Certificate of Conformity Only | New Submission | 2008-08-21 | 16-645E, E2 | 69 E2 1165 | 1566 |  |  |  | 3 = 4-Mode Constant Speed Propulsion Cycle (E2) | N | D = Distillate Diesel Fuel | Electro-Motive Diesel, Inc |  |  | 17.1 | 0.46 | 0.49 | 1.3 | 761 | 0 | 0.03 | [10 empty] | LEMDNM0004164
2020 | Progress Rail Locomotive Inc. | LEMDN169.RLN | Certificate of Conformity Only | New Submission | 2008-08-21 | 16-645E, E3 | 69 E2 1165 | 1566 |  |  |  | 1 = 4-Mode General Cycle (E3) | N | D = Distillate Diesel Fuel | Electro-Motive Diesel, Inc |  |  | 17.5 | 0.41 | 0.46 | 0.8 | 727 | 0 | 0.03 | [10 empty] | LEMDNM0004155
2020 | Progress Rail Locomotive Inc. | LEMDN169.RLN | Certificate of Conformity Only | New Submission | 2008-08-22 | 16-645E, D2 | 69 E2 1165 | 1566 |  |  |  | 4 = 5-Mode Constant Speed Auxiliary Cycle (D2) | N | D = Distillate Diesel Fuel | Electro-Motive Diesel, Inc |  |  | 15.7 | 0.53 | 0.47 | 0.9 | 804 | 0.01 | 0.04 | [10 empty] | LEMDNM0004157
2020 | Progress Rail Locomotive Inc. | LEMDN169.RLN | Certificate of Conformity Only | New Submission | 2008-08-22 | 16-645E, E2 | 69 E2 1165 | 1566 |  |  |  | 3 = 4-Mode Constant Speed Propulsion Cycle (E2) | N | D = Distillate Diesel Fuel | Electro-Motive Diesel, Inc |  |  | 16.9 | 0.44 | 0.47 | 1.2 | 751 | 0 | 0.03 | [10 empty] | LEMDNM0004162
2020 | Progress Rail Locomotive Inc. | LEMDN169.RLN | Certificate of Conformity Only | New Submission | 2008-08-22 | 16-645E, E3 | 69 E2 1165 | 1566 |  |  |  | 1 = 4-Mode General Cycle (E3) | N | D = Distillate Diesel Fuel | Electro-Motive Diesel, Inc |  |  | 17.4 | 0.39 | 0.46 | 0.8 | 728 | 0 | 0.03 | [10 empty] | LEMDNM0004163
2020 | Progress Rail Locomotive Inc. | LEMDN169.RLN | Certificate of Conformity Only | New Submission | 2008-08-23 | 16-645E, D2 | 69 E2 1165 | 1566 |  |  |  | 4 = 5-Mode Constant Speed Auxiliary Cycle (D2) | N | D = Distillate Diesel Fuel | Electro-Motive Diesel, Inc |  |  | 15.7 | 0.54 | 0.48 | 0.8 | 801 | 0.01 | 0.04 | [10 empty] | LEMDNM0004159
2020 | Progress Rail Locomotive Inc. | LEMDN169.RLN | Certificate of Conformity Only | New Submission | 2008-08-23 | 16-645E, E2 | 69 E2 1165 | 1566 |  |  |  | 3 = 4-Mode Constant Speed Propulsion Cycle (E2) | N | D = Distillate Diesel Fuel | Electro-Motive Diesel, Inc |  |  | 16.9 | 0.44 | 0.48 | 1.1 | 748 | 0 | 0.03 | [10 empty] | LEMDNM0004154
2020 | Progress Rail Locomotive Inc. | LEMDN169.RLN | Certificate of Conformity Only | New Submission | 2008-08-23 | 16-645E, E3 | 69 E2 1165 | 1566 |  |  |  | 1 = 4-Mode General Cycle (E3) | N | D = Distillate Diesel Fuel | Electro-Motive Diesel, Inc |  |  | 17.3 | 0.36 | 0.48 | 0.6 | 724 | 0 | 0.03 | [10 empty] | LEMDNM0004158
2020 | Progress Rail Locomotive Inc. | LEMDN169.RLN | Certificate of Conformity Only | New Submission | 2008-12-03 | 16-645E, D2 | 69 E2 1165 | 1566 |  |  |  | 4 = 5-Mode Constant Speed Auxiliary Cycle (D2) | N | D = Distillate Diesel Fuel | Electro-Motive Diesel, Inc |  |  | 9.5 | 0.27 | 0.17 | 0.8 | 824 | 0.01 | 0.04 | [10 empty] | LEMDNM0004165
2020 | Progress Rail Locomotive Inc. | LEMDN169.RLN | Certificate of Conformity Only | New Submission | 2008-12-03 | 16-645E, E2 | 69 E2 1165 | 1566 |  |  |  | 3 = 4-Mode Constant Speed Propulsion Cycle (E2) | N | D = Distillate Diesel Fuel | Electro-Motive Diesel, Inc |  |  | 10 | 0.19 | 0.18 | 1.1 | 769 | 0 | 0.03 | [10 empty] | LEMDNM0004160
2020 | Progress Rail Locomotive Inc. | LEMDN169.RLN | Certificate of Conformity Only | New Submission | 2008-12-03 | 16-645E, E3 | 69 E2 1165 | 1566 |  |  |  | 1 = 4-Mode General Cycle (E3) | N | D = Distillate Diesel Fuel | Electro-Motive Diesel, Inc |  |  | 10.2 | 0.17 | 0.15 | 0.8 | 734 | 0 | 0.03 | [10 empty] | LEMDNM0004166
2020 | Progress Rail Locomotive Inc. | LEMDN169.RMK | Certificate of Conformity Only | New Submission
2020 | Progress Rail Locomotive Inc. | LEMDN169.RT2 | Certificate of Conformity Only | New Submission | 2008-08-20 | 16-645E, D2 | 69 E2 1165 | 1566 |  |  |  | 4 = 5-Mode Constant Speed Auxiliary Cycle (D2) | N | D = Distillate Diesel Fuel | Electro-Motive Diesel, Inc |  |  | 16.1 | 0.55 | 0.42 | 0.9 | 803 | 0.01 | 0.04 | [10 empty] | LEMDNM0004193
2020 | Progress Rail Locomotive Inc. | LEMDN169.RT2 | Certificate of Conformity Only | New Submission | 2008-08-20 | 16-645E, E2 | 69 E2 1165 | 1566 |  |  |  | 3 = 4-Mode Constant Speed Propulsion Cycle (E2) | N | D = Distillate Diesel Fuel | Electro-Motive Diesel, Inc |  |  | 17.2 | 0.44 | 0.44 | 1.2 | 751 | 0 | 0.03 | [10 empty] | LEMDNM0004195
2020 | Progress Rail Locomotive Inc. | LEMDN169.RT2 | Certificate of Conformity Only | New Submission | 2008-08-20 | 16-645E, E3 | 69 E2 1165 | 1566 |  |  |  | 1 = 4-Mode General Cycle (E3) | N | D = Distillate Diesel Fuel | Electro-Motive Diesel, Inc |  |  | 17.4 | 0.38 | 0.44 | 0.8 | 721 | 0 | 0.03 | [10 empty] | LEMDNM0004189
2020 | Progress Rail Locomotive Inc. | LEMDN169.RT2 | Certificate of Conformity Only | New Submission | 2008-08-21 | 16-645E, D2 | 69 E2 1165 | 1566 |  |  |  | 4 = 5-Mode Constant Speed Auxiliary Cycle (D2) | N | D = Distillate Diesel Fuel | Electro-Motive Diesel, Inc |  |  | 15.8 | 0.54 | 0.48 | 0.9 | 811 | 0.01 | 0.04 | [10 empty] | LEMDNM0004191
2020 | Progress Rail Locomotive Inc. | LEMDN169.RT2 | Certificate of Conformity Only | New Submission | 2008-08-21 | 16-645E, E2 | 69 E2 1165 | 1566 |  |  |  | 3 = 4-Mode Constant Speed Propulsion Cycle (E2) | N | D = Distillate Diesel Fuel | Electro-Motive Diesel, Inc |  |  | 17.1 | 0.46 | 0.49 | 1.3 | 761 | 0 | 0.03 | [10 empty] | LEMDNM0004187
2020 | Progress Rail Locomotive Inc. | LEMDN169.RT2 | Certificate of Conformity Only | New Submission | 2008-08-21 | 16-645E, E3 | 69 E2 1165 | 1566 |  |  |  | 1 = 4-Mode General Cycle (E3) | N | D = Distillate Diesel Fuel | Electro-Motive Diesel, Inc |  |  | 17.5 | 0.41 | 0.46 | 0.8 | 727 | 0 | 0.03 | [10 empty] | LEMDNM0004184
2020 | Progress Rail Locomotive Inc. | LEMDN169.RT2 | Certificate of Conformity Only | New Submission | 2008-08-22 | 16-645E, D2 | 69 E2 1165 | 1566 |  |  |  | 4 = 5-Mode Constant Speed Auxiliary Cycle (D2) | N | D = Distillate Diesel Fuel | Electro-Motive Diesel, Inc |  |  | 15.7 | 0.53 | 0.47 | 0.9 | 804 | 0.01 | 0.04 | [10 empty] | LEMDNM0004198
2020 | Progress Rail Locomotive Inc. | LEMDN169.RT2 | Certificate of Conformity Only | New Submission | 2008-08-22 | 16-645E, E2 | 69 E2 1165 | 1566 |  |  |  | 3 = 4-Mode Constant Speed Propulsion Cycle (E2) | N | D = Distillate Diesel Fuel | Electro-Motive Diesel, Inc |  |  | 16.9 | 0.44 | 0.47 | 1.2 | 751 | 0 | 0.03 | [10 empty] | LEMDNM0004185
2020 | Progress Rail Locomotive Inc. | LEMDN169.RT2 | Certificate of Conformity Only | New Submission | 2008-08-22 | 16-645E, E3 | 69 E2 1165 | 1566 |  |  |  | 1 = 4-Mode General Cycle (E3) | N | D = Distillate Diesel Fuel | Electro-Motive Diesel, Inc |  |  | 17.4 | 0.39 | 0.46 | 0.8 | 728 | 0 | 0.03 | [10 empty] | LEMDNM0004186
2020 | Progress Rail Locomotive Inc. | LEMDN169.RT2 | Certificate of Conformity Only | New Submission | 2008-08-23 | 16-645E, D2 | 69 E2 1165 | 1566 |  |  |  | 4 = 5-Mode Constant Speed Auxiliary Cycle (D2) | N | D = Distillate Diesel Fuel | Electro-Motive Diesel, Inc |  |  | 15.7 | 0.54 | 0.48 | 0.8 | 801 | 0.01 | 0.04 | [10 empty] | LEMDNM0004196
2020 | Progress Rail Locomotive Inc. | LEMDN169.RT2 | Certificate of Conformity Only | New Submission | 2008-08-23 | 16-645E, E2 | 69 E2 1165 | 1566 |  |  |  | 3 = 4-Mode Constant Speed Propulsion Cycle (E2) | N | D = Distillate Diesel Fuel | Electro-Motive Diesel, Inc |  |  | 16.9 | 0.44 | 0.48 | 1.1 | 748 | 0 | 0.03 | [10 empty] | LEMDNM0004194
2020 | Progress Rail Locomotive Inc. | LEMDN169.RT2 | Certificate of Conformity Only | New Submission | 2008-08-23 | 16-645E, E3 | 69 E2 1165 | 1566 |  |  |  | 1 = 4-Mode General Cycle (E3) | N | D = Distillate Diesel Fuel | Electro-Motive Diesel, Inc |  |  | 17.3 | 0.36 | 0.48 | 0.6 | 724 | 0 | 0.03 | [10 empty] | LEMDNM0004192
2020 | Progress Rail Locomotive Inc. | LEMDN169.RT2 | Certificate of Conformity Only | New Submission | 2009-02-12 | 16-645E, D2 | 69 E2 1165 | 1566 |  |  |  | 4 = 5-Mode Constant Speed Auxiliary Cycle (D2) | N | D = Distillate Diesel Fuel | Electro-Motive Diesel, Inc |  |  | 6.3 | 0.32 | 0.25 | 0.8 | 859 | 0.01 | 0.04 | [10 empty] | LEMDNM0004197
2020 | Progress Rail Locomotive Inc. | LEMDN169.RT2 | Certificate of Conformity Only | New Submission | 2009-02-12 | 16-645E, E2 | 69 E2 1165 | 1566 |  |  |  | 3 = 4-Mode Constant Speed Propulsion Cycle (E2) | N | D = Distillate Diesel Fuel | Electro-Motive Diesel, Inc |  |  | 6.4 | 0.23 | 0.29 | 0.9 | 808 | 0.01 | 0.04 | [10 empty] | LEMDNM0004188
2020 | Progress Rail Locomotive Inc. | LEMDN169.RT2 | Certificate of Conformity Only | New Submission | 2009-02-12 | 16-645E, E3 | 69 E2 1165 | 1566 |  |  |  | 1 = 4-Mode General Cycle (E3) | N | D = Distillate Diesel Fuel | Electro-Motive Diesel, Inc |  |  | 6.7 | 0.22 | 0.28 | 0.8 | 780 | 0 | 0.03 | [10 empty] | LEMDNM0004190
2020 | Progress Rail Locomotive Inc. | LEMDN186.TMA | Certificate of Conformity Only | Correction
2020 | Progress Rail Locomotive Inc. | LEMDN186.TMJ | Certificate of Conformity Only | Correction
2020 | Progress Rail Locomotive Inc. | LEMDN211.TEF | Certificate of Conformity Only | New Submission | 2009-01-13 | 645F7B, D2 | 07 F3 6001 | 3284 |  |  |  | 4 = 5-Mode Constant Speed Auxiliary Cycle (D2) | N | D = Distillate Diesel Fuel | Electro-Motive Diesel, Inc |  |  | 18.1 |  | 0.69 | 0.7 | 737 | 0 | [11 empty] | LEMDNM0004446
2020 | Progress Rail Locomotive Inc. | LEMDN211.TEF | Certificate of Conformity Only | New Submission | 2009-01-13 | 645F7B, E2 | 07 F3 6001 | 3284 |  |  |  | 3 = 4-Mode Constant Speed Propulsion Cycle (E2) | N | D = Distillate Diesel Fuel | Electro-Motive Diesel, Inc |  |  | 17.4 |  | 0.58 | 0.5 | 681 | 0 | [11 empty] | LEMDNM0004448
2020 | Progress Rail Locomotive Inc. | LEMDN211.TEF | Certificate of Conformity Only | New Submission | 2009-01-13 | 645F7B, E3 | 07 F3 6001 | 3284 |  |  |  | 1 = 4-Mode General Cycle (E3) | N | D = Distillate Diesel Fuel | Electro-Motive Diesel, Inc |  |  | 18.1 |  | 0.52 | 0.4 | 670 | 0 | [11 empty] | LEMDNM0004451
2020 | Progress Rail Locomotive Inc. | LEMDN211.TEF | Certificate of Conformity Only | New Submission | 2009-01-15 | 645F7B, E3 | 07 F3 6001 | 3284 |  |  |  | 1 = 4-Mode General Cycle (E3) | N | D = Distillate Diesel Fuel | Electro-Motive Diesel, Inc |  |  | 17.7 |  | 0.47 | 0.4 | 668 | 0 | [11 empty] | LEMDNM0004449
2020 | Progress Rail Locomotive Inc. | LEMDN211.TEF | Certificate of Conformity Only | New Submission | 2009-01-16 | 645F7B, D2 | 07 F3 6001 | 3284 |  |  |  | 4 = 5-Mode Constant Speed Auxiliary Cycle (D2) | N | D = Distillate Diesel Fuel | Electro-Motive Diesel, Inc |  |  | 18 |  | 0.63 | 0.6 | 740 | 0 | [11 empty] | LEMDNM0004445
2020 | Progress Rail Locomotive Inc. | LEMDN211.TEF | Certificate of Conformity Only | New Submission | 2009-01-16 | 645F7B, E2 | 07 F3 6001 | 3284 |  |  |  | 3 = 4-Mode Constant Speed Propulsion Cycle (E2) | N | D = Distillate Diesel Fuel | Electro-Motive Diesel, Inc |  |  | 17.5 |  | 0.56 | 0.4 | 684 | 0 | [11 empty] | LEMDNM0004450
2020 | Progress Rail Locomotive Inc. | LEMDN211.TEF | Certificate of Conformity Only | New Submission | 2009-01-17 | 645F7B, E3 | 07 F3 6001 | 3284 |  |  |  | 1 = 4-Mode General Cycle (E3) | N | D = Distillate Diesel Fuel | Electro-Motive Diesel, Inc |  |  | 17.8 |  | 0.48 | 0.4 | 670 | 0 | [11 empty] | LEMDNM0004461
2020 | Progress Rail Locomotive Inc. | LEMDN211.TEF | Certificate of Conformity Only | New Submission | 2009-01-20 | 645F7B, D2 | 07 F3 6001 | 3284 |  |  |  | 4 = 5-Mode Constant Speed Auxiliary Cycle (D2) | N | D = Distillate Diesel Fuel | Electro-Motive Diesel, Inc |  |  | 17.4 |  | 0.62 | 0.6 | 739 | 0 | [11 empty] | LEMDNM0004456
2020 | Progress Rail Locomotive Inc. | LEMDN211.TEF | Certificate of Conformity Only | New Submission | 2009-01-20 | 645F7B, E2 | 07 F3 6001 | 3284 |  |  |  | 3 = 4-Mode Constant Speed Propulsion Cycle (E2) | N | D = Distillate Diesel Fuel | Electro-Motive Diesel, Inc |  |  | 17 |  | 0.55 | 0.4 | 683 | 0 | [11 empty] | LEMDNM0004452
2020 | Progress Rail Locomotive Inc. | LEMDN211.TEF | Certificate of Conformity Only | New Submission | 2009-01-21 | 645F7B, E3 | 07 F3 6001 | 3284 |  |  |  | 1 = 4-Mode General Cycle (E3) | N | D = Distillate Diesel Fuel | Electro-Motive Diesel, Inc |  |  | 18 |  | 0.47 | 0.3 | 668 | 0 | [11 empty] | LEMDNM0004457
2020 | Progress Rail Locomotive Inc. | LEMDN211.TEF | Certificate of Conformity Only | New Submission | 2009-01-22 | 645F7B, D2 | 07 F3 6001 | 3284 |  |  |  | 4 = 5-Mode Constant Speed Auxiliary Cycle (D2) | N | D = Distillate Diesel Fuel | Electro-Motive Diesel, Inc |  |  | 17.4 |  | 0.62 | 0.6 | 734 | 0 | [11 empty] | LEMDNM0004458
2020 | Progress Rail Locomotive Inc. | LEMDN211.TEF | Certificate of Conformity Only | New Submission | 2009-01-22 | 645F7B, E2 | 07 F3 6001 | 3284 |  |  |  | 3 = 4-Mode Constant Speed Propulsion Cycle (E2) | N | D = Distillate Diesel Fuel | Electro-Motive Diesel, Inc |  |  | 17.1 |  | 0.52 | 0.4 | 681 | 0 | [11 empty] | LEMDNM0004459
2020 | Progress Rail Locomotive Inc. | LEMDN211.TEF | Certificate of Conformity Only | New Submission | 2009-04-30 | 645F7B, D2 | 07 F3 6001 | 3284 |  |  |  | 4 = 5-Mode Constant Speed Auxiliary Cycle (D2) | N | D = Distillate Diesel Fuel | Electro-Motive Diesel, Inc |  |  | 16 | 0.64 | 0.27 | 0.4 | 498 | 0 | 0.03 | [10 empty] | LEMDNM0004447
2020 | Progress Rail Locomotive Inc. | LEMDN211.TEF | Certificate of Conformity Only | New Submission | 2009-04-30 | 645F7B, E2 | 07 F3 6001 | 3284 |  |  |  | 3 = 4-Mode Constant Speed Propulsion Cycle (E2) | N | D = Distillate Diesel Fuel | Electro-Motive Diesel, Inc |  |  | 16.2 | 0.48 | 0.23 | 0.3 | 672 | 0 | 0.03 | [10 empty] | LEMDNM0004460
2020 | Progress Rail Locomotive Inc. | LEMDN211.TEF | Certificate of Conformity Only | New Submission | 2009-05-04 | 645F7B, E3 | 07 F3 6001 | 3284 |  |  |  | 1 = 4-Mode General Cycle (E3) | N | D = Distillate Diesel Fuel | Electro-Motive Diesel, Inc |  |  | 17.9 | 0.36 | 0.22 | 0.3 | 648 | 0 | 0.03 | [10 empty] | LEMDNM0004444
2020 | Progress Rail Locomotive Inc. | LEMDN211.TEF | Certificate of Conformity Only | New Submission | 2018-03-09 | L16-645E7B, D2 | 15-L3-9004 | 3284 |  |  |  | 4 = 5-Mode Constant Speed Auxiliary Cycle (D2) | N | D = Distillate Diesel Fuel | Electro-Motive Diesel, Inc |  |  | 13.5 | 0.48 | 0.09 | 0.4 | 747 | 0.06 | [11 empty] | LEMDNM0004454
2020 | Progress Rail Locomotive Inc. | LEMDN211.TEF | Certificate of Conformity Only | New Submission | 2018-03-09 | L16-645E7B, E2 | 15-L3-9004 | 3284 |  |  |  | 3 = 4-Mode Constant Speed Propulsion Cycle (E2) | N | D = Distillate Diesel Fuel | Electro-Motive Diesel, Inc |  |  | 12.6 | 0.3 | 0.07 | 0.4 | 680 | 0.05 | [11 empty] | LEMDNM0004453
2020 | Progress Rail Locomotive Inc. | LEMDN211.TEF | Certificate of Conformity Only | New Submission | 2018-03-09 | L16-645E7B, E3 | 15-L3-9004 | 3284 |  |  |  | 1 = 4-Mode General Cycle (E3) | N | D = Distillate Diesel Fuel | Electro-Motive Diesel, Inc |  |  | 12.6 | 0.23 | 0.05 | 0.4 | 657 | 0.05 | [11 empty] | LEMDNM0004455
2020 | Progress Rail Locomotive Inc. | LEMDN211.TMR | Certificate of Conformity Only | Correction
2020 | Progress Rail Locomotive Inc. | LEMDN211.TT2 | Certificate of Conformity Only | New Submission | 2008-09-23 | 16-645E7B, D2 | 07 F3 6001 |  |  |  |  | 4 = 5-Mode Constant Speed Auxiliary Cycle (D2) | N | D = Distillate Diesel Fuel | Electro-Motive Diesel, Inc |  |  | 13.3 | 0.54 | 0.73 | 0.7 | 790 | 0 | 0.03 | [10 empty] | LEMDNM0004122
2020 | Progress Rail Locomotive Inc. | LEMDN211.TT2 | Certificate of Conformity Only | New Submission | 2008-09-23 | 16-645E7B, E2 | 07 F3 6001 |  |  |  |  | 3 = 4-Mode Constant Speed Propulsion Cycle (E2) | N | D = Distillate Diesel Fuel | Electro-Motive Diesel, Inc |  |  | 12.9 | 0.37 | 0.61 | 0.5 | 722 | 0 | 0.03 | [10 empty] | LEMDNM0004125
2020 | Progress Rail Locomotive Inc. | LEMDN211.TT2 | Certificate of Conformity Only | New Submission | 2008-09-29 | 16-645E7B, D2 | 07 F3 6001 |  |  |  |  | 4 = 5-Mode Constant Speed Auxiliary Cycle (D2) | N | D = Distillate Diesel Fuel | Electro-Motive Diesel, Inc |  |  | 13.2 | 0.51 | 0.68 | 0.7 | 786 | 0 | 0.03 | [10 empty] | LEMDNM0004123
2020 | Progress Rail Locomotive Inc. | LEMDN211.TT2 | Certificate of Conformity Only | New Submission | 2008-09-29 | 16-645E7B, E2 | 07 F3 6001 |  |  |  |  | 3 = 4-Mode Constant Speed Propulsion Cycle (E2) | N | D = Distillate Diesel Fuel | Electro-Motive Diesel, Inc |  |  | 13 | 0.38 | 0.55 | 0.4 | 718 | 0 | 0.03 | [10 empty] | LEMDNM0004117
2020 | Progress Rail Locomotive Inc. | LEMDN211.TT2 | Certificate of Conformity Only | New Submission | 2008-10-01 | 16-645E7B, E3 | 07 F3 6001 |  |  |  |  | 1 = 4-Mode General Cycle (E3) | N | D = Distillate Diesel Fuel | Electro-Motive Diesel, Inc |  |  | 14.4 | 0.32 | 0.51 | 0.4 | 701 | 0 | 0.03 | [10 empty] | LEMDNM0004118
2020 | Progress Rail Locomotive Inc. | LEMDN211.TT2 | Certificate of Conformity Only | New Submission | 2008-10-01 | 16-645E7B, E3 | 07 F3 6001 |  |  |  |  | 1 = 4-Mode General Cycle (E3) | N | D = Distillate Diesel Fuel | Electro-Motive Diesel, Inc |  |  | 14.5 | 0.34 | 0.5 | 0.4 | 701 | 0 | 0.03 | [10 empty] | LEMDNM0004124
2020 | Progress Rail Locomotive Inc. | LEMDN211.TT2 | Certificate of Conformity Only | New Submission | 2008-10-02 | 16-645E7B, D2 | 07 F3 6001 |  |  |  |  | 4 = 5-Mode Constant Speed Auxiliary Cycle (D2) | N | D = Distillate Diesel Fuel | Electro-Motive Diesel, Inc |  |  | 14.7 | 0.46 | 0.72 | 0.7 | 783 | 0 | 0.03 | [10 empty] | LEMDNM0004127
2020 | Progress Rail Locomotive Inc. | LEMDN211.TT2 | Certificate of Conformity Only | New Submission | 2008-10-02 | 16-645E7B, E2 | 07 F3 6001 |  |  |  |  | 3 = 4-Mode Constant Speed Propulsion Cycle (E2) | N | D = Distillate Diesel Fuel | Electro-Motive Diesel, Inc |  |  | 14.5 | 0.32 | 0.55 | 0.4 | 714 | 0 | 0.03 | [10 empty] | LEMDNM0004128
2020 | Progress Rail Locomotive Inc. | LEMDN211.TT2 | Certificate of Conformity Only | New Submission | 2008-10-03 | 16-645E7B, E3 | 07 F3 6001 |  |  |  |  | 1 = 4-Mode General Cycle (E3) | N | D = Distillate Diesel Fuel | Electro-Motive Diesel, Inc |  |  | 14.6 | 0.31 | 0.47 | 0.4 | 701 | 0 | 0.03 | [10 empty] | LEMDNM0004120
2020 | Progress Rail Locomotive Inc. | LEMDN211.TT2 | Certificate of Conformity Only | New Submission | 2008-10-06 | 16-645E7B, D2 | 07 F3 6001 |  |  |  |  | 4 = 5-Mode Constant Speed Auxiliary Cycle (D2) | N | D = Distillate Diesel Fuel | Electro-Motive Diesel, Inc |  |  | 14.5 | 0.46 | 0.67 | 0.6 | 785 | 0 | 0.03 | [10 empty] | LEMDNM0004115
2020 | Progress Rail Locomotive Inc. | LEMDN211.TT2 | Certificate of Conformity Only | New Submission | 2008-10-06 | 16-645E7B, E2 | 07 F3 6001 |  |  |  |  | 3 = 4-Mode Constant Speed Propulsion Cycle (E2) | N | D = Distillate Diesel Fuel | Electro-Motive Diesel, Inc |  |  | 14.3 | 0.31 | 0.52 | 0.4 | 716 | 0 | 0.03 | [10 empty] | LEMDNM0004119
2020 | Progress Rail Locomotive Inc. | LEMDN211.TT2 | Certificate of Conformity Only | New Submission | 2008-10-07 | 16-645E7B, E3 | 07 F3 6001 |  |  |  |  | 1 = 4-Mode General Cycle (E3) | N | D = Distillate Diesel Fuel | Electro-Motive Diesel, Inc |  |  | 14.6 | 0.31 | 0.46 | 0.4 | 708 | 0 | 0.03 | [10 empty] | LEMDNM0004121
2020 | Progress Rail Locomotive Inc. | LEMDN211.TT2 | Certificate of Conformity Only | New Submission | 2010-02-03 | 16-645E7B, D2 | 07 F3 6001 |  |  |  |  | 4 = 5-Mode Constant Speed Auxiliary Cycle (D2) | N | D = Distillate Diesel Fuel | Electro-Motive Diesel, Inc |  |  | 6.9 | 0.27 | 0.19 | 0.5 | 822 | 0.01 | 0.04 | [10 empty] | LEMDNM0004126
2020 | Progress Rail Locomotive Inc. | LEMDN211.TT2 | Certificate of Conformity Only | New Submission | 2010-02-03 | 16-645E7B, E2 | 07 F3 6001 |  |  |  |  | 3 = 4-Mode Constant Speed Propulsion Cycle (E2) | N | D = Distillate Diesel Fuel | Electro-Motive Diesel, Inc |  |  | 6.7 | 0.19 | 0.19 | 0.4 | 763 | 0 | 0.03 | [10 empty] | LEMDNM0004114
2020 | Progress Rail Locomotive Inc. | LEMDN211.TT2 | Certificate of Conformity Only | New Submission | 2010-02-04 | 16-645E7B, E3 | 07 F3 6001 |  |  |  |  | 1 = 4-Mode General Cycle (E3) | N | D = Distillate Diesel Fuel | Electro-Motive Diesel, Inc |  |  | 6.8 | 0.17 | 0.17 | 0.4 | 741 | 0 | 0.03 | [10 empty] | LEMDNM0004116
2020 | Progress Rail Locomotive Inc. | LEMDN211.TTA | Certificate of Conformity Only | New Submission | 2008-10-01 | 16-645E7B, E3 | 07 F3 6001 |  |  |  |  | 1 = 4-Mode General Cycle (E3) | N | D = Distillate Diesel Fuel | Electro-Motive Diesel, Inc |  |  | 14.4 | 0.32 | 0.51 | 0.4 | 701 | 0 | 0.03 | [10 empty] | LEMDNM0004133
2020 | Progress Rail Locomotive Inc. | LEMDN211.TTA | Certificate of Conformity Only | New Submission | 2008-10-01 | 16-645E7B, E3 | 07 F3 6001 |  |  |  |  | 1 = 4-Mode General Cycle (E3) | N | D = Distillate Diesel Fuel | Electro-Motive Diesel, Inc |  |  | 14.5 | 0.34 | 0.5 | 0.4 | 701 | 0 | 0.03 | [10 empty] | LEMDNM0004131
2020 | Progress Rail Locomotive Inc. | LEMDN211.TTA | Certificate of Conformity Only | New Submission | 2008-10-03 | 16-645E7B, E3 | 07 F3 6001 |  |  |  |  | 1 = 4-Mode General Cycle (E3) | N | D = Distillate Diesel Fuel | Electro-Motive Diesel, Inc |  |  | 14.6 | 0.31 | 0.47 | 0.4 | 701 | 0 | 0.03 | [10 empty] | LEMDNM0004129
2020 | Progress Rail Locomotive Inc. | LEMDN211.TTA | Certificate of Conformity Only | New Submission | 2008-10-07 | 16-645E7B, E3 | 07 F3 6001 |  |  |  |  | 1 = 4-Mode General Cycle (E3) | N | D = Distillate Diesel Fuel | Electro-Motive Diesel, Inc |  |  | 14.6 | 0.31 | 0.46 | 0.4 | 708 | 0 | 0.03 | [10 empty] | LEMDNM0004132
2020 | Progress Rail Locomotive Inc. | LEMDN211.TTA | Certificate of Conformity Only | New Submission | 2017-08-11 | L16-645E7B E3 | 78-B1-1010 |  | 900 | 26719 | 900 | 1 = 4-Mode General Cycle (E3) | N | D = Distillate Diesel Fuel | Electro-Motive Diesel, Inc | 168.8 |  | 13.2 | 0.2 | 0.13 | 0.6 | 669 | 0.02 | 0.01 | [10 empty] | LEMDNM0004130
2020 | Progress Rail Locomotive Inc. | LEMDN233.T01 | Certificate of Conformity and EIAPP Certificate | New Submission | 2019-05-16 | 710L16-E23B, E3-P | 07-K1-1013 | 2982 | 871 | 34816 | 900 | 1 = 4-Mode General Cycle (E3) | N | D = Distillate Diesel Fuel | Electro-Motive Diesel, Inc | 186.1 |  | 1.2 | 0.01 | 0.02 | 0.3 | 1 | 0.01 | 0.03 | [6 empty] | 1.8 | 0.19 | 0.04 | 5 | LEMDNM0004820 | Y | Y
2020 | Progress Rail Locomotive Inc. | LEMDN233.T01 | Certificate of Conformity and EIAPP Certificate | New Submission | 2019-05-17 | 710L16-E23B, E3-P | 07-K1-1013 | 2982 | 871 | 34816 | 900 | 1 = 4-Mode General Cycle (E3) | N | D = Distillate Diesel Fuel | Electro-Motive Diesel, Inc | 186.1 |  | 1.6 | [12 empty] | 2.3 |  |  |  | LEMDNM0004821 | Y | Y
2020 | Progress Rail Locomotive Inc. | LEMDN233.T01 | Certificate of Conformity and EIAPP Certificate | Running Change | 2020-09-17 | 710L16-E23B, E3-P | 20-F1-1004 | 2982 | 870 | 34818 | 900 | 1 = 4-Mode General Cycle (E3) | N | D = Distillate Diesel Fuel | Electro-Motive Diesel, Inc | 186.1 |  | 1 | 0 | 0.02 | 0.2 | 650 | 0.01 | 0.03 | [6 empty] | 1.8 | 0.19 | 0.04 | 5 | LEMDNM0005682 | Y | Y
2020 | Progress Rail Locomotive Inc. | LEMDN233.T01 | Certificate of Conformity and EIAPP Certificate | Running Change | 2020-09-22 | 710L16-E23B, E3-P | 20-F1-1004 | 2982 | 870 | 34818 | 900 | 1 = 4-Mode General Cycle (E3) | N | D = Distillate Diesel Fuel | Electro-Motive Diesel, Inc | 186.1 |  | 0.9 | [12 empty] | 2.3 |  |  |  | LEMDNM0005681 | Y | Y
2020 | Progress Rail Locomotive Inc. | LEMDN233.TSC | Certificate of Conformity Only | New Submission | 2016-08-22 | 710L12-E23B, D2 | 85-G1-1045 | 2982 | 900 | 26108 | 900 | 4 = 5-Mode Constant Speed Auxiliary Cycle (D2) | N | D = Distillate Diesel Fuel | Electro-Motive Diesel, Inc | 139.6 |  | 1.5 | 0.02 | 0.04 | 0.4 | 1 | 0.01 | 0.05 | [6 empty] | 1.8 | 0.19 | 0.04 | 5 | LEMDNM0004785
2020 | Progress Rail Locomotive Inc. | LEMDN233.TSC | Certificate of Conformity Only | New Submission | 2016-08-22 | 710L12-E23B, E2 | 85-G1-1045 | 2982 | 900 | 26113 | 900 | 3 = 4-Mode Constant Speed Propulsion Cycle (E2) | N | D = Distillate Diesel Fuel | Electro-Motive Diesel, Inc | 139.6 |  | 1 | 0.01 | 0.03 | 0.3 | 1 | 0.01 | 0.04 | [6 empty] | 1.8 | 0.19 | 0.04 | 5 | LEMDNM0004786
2020 | Progress Rail Locomotive Inc. | LEMDN233.TSC | Certificate of Conformity Only | New Submission | 2016-08-22 | 710L12-E23B, E3 -VSPD | 85-G1-1045 | 2982 | 871 | 26171 | 900 | 1 = 4-Mode General Cycle (E3) | N | D = Distillate Diesel Fuel | Electro-Motive Diesel, Inc | 139.6 |  | 1.1 | 0.01 | 0.02 | 0.3 | 1 | 0 | 0.03 | [6 empty] | 1.8 | 0.19 | 0.04 | 5 | LEMDNM0004780
2020 | Progress Rail Locomotive Inc. | LEMDN233.TSC | Certificate of Conformity Only | New Submission | 2018-03-07 | 710L8-E23B, E3-P | 17F1-1007 | 2982 | 872 | 17409 | 900 | 1 = 4-Mode General Cycle (E3) | N | D = Distillate Diesel Fuel | Electro-Motive Diesel, Inc | 93.1 |  | 1.1 | 0.01 | 0.03 | 0.4 | 1 | 0.01 | 0.04 | [6 empty] | 1.8 | 0.19 | 0.04 | 5 | LEMDNM0004783
2020 | Progress Rail Locomotive Inc. | LEMDN233.TSC | Certificate of Conformity Only | New Submission | 2019-05-16 | 710L16-E23B, E3-P | 07-K1-1013 | 2982 | 871 | 34816 | 900 | 1 = 4-Mode General Cycle (E3) | N | D = Distillate Diesel Fuel | Electro-Motive Diesel, Inc | 186.1 |  | 1.2 | 0.01 | 0.02 | 0.3 | 1 | 0.01 | 0.03 | [6 empty] | 1.8 | 0.19 | 0.04 | 5 | LEMDNM0004784
2020 | Progress Rail Locomotive Inc. | LEMDN233.TSC | Certificate of Conformity Only | New Submission | 2019-10-15 | 710L12-E23B, E3-P 750 | 19-J1-1004 | 2982 | 727 | 26059 | 750 | 1 = 4-Mode General Cycle (E3) | N | D = Distillate Diesel Fuel | Electro-Motive Diesel, Inc | 139.6 |  | 0.7 | 0.01 | 0.02 | 0.4 | 1 | 0.01 | 0.03 | [6 empty] | 1.8 | 0.19 | 0.04 | 5 | LEMDNM0004781
2020 | Progress Rail Locomotive Inc. | LEMDN233.TSC | Certificate of Conformity Only | New Submission | 2019-10-16 | 710L12-E23B, E3-P | 19-J1-1004 | 2982 | 871 | 26106 | 900 | 1 = 4-Mode General Cycle (E3) | N | D = Distillate Diesel Fuel | Electro-Motive Diesel, Inc | 139.6 |  | 0.7 | 0.01 | 0.02 | 0.4 | 1 | 0.01 | 0.03 | [6 empty] | 1.8 | 0.19 | 0.04 | 5 | LEMDNM0004782
2020 | Progress Rail Locomotive Inc. | LEMDN233.TSC | Certificate of Conformity Only | Running Change | 2016-08-22 | 710L12-E23B, D2 | 85-G1-1045 | 2982 | 900 | 26108 | 900 | 4 = 5-Mode Constant Speed Auxiliary Cycle (D2) | N | D = Distillate Diesel Fuel | Electro-Motive Diesel, Inc | 139.6 |  | 1.5 | 0.02 | 0.04 | 0.4 | 753 | 0.01 | 0.05 | [6 empty] | 1.8 | 0.19 | 0.04 | 5 | LEMDNM0005110
2020 | Progress Rail Locomotive Inc. | LEMDN233.TSC | Certificate of Conformity Only | Running Change | 2016-08-22 | 710L12-E23B, D2 | 85-G1-1045 | 2982 | 900 | 26108 | 900 | 4 = 5-Mode Constant Speed Auxiliary Cycle (D2) | N | D = Distillate Diesel Fuel | Electro-Motive Diesel, Inc | 139.6 |  | 1.5 | 0.02 | 0.04 | 0.4 | 753 | 0.01 | 0.05 | [6 empty] | 1.8 | 0.19 | 0.04 | 5 | LEMDNM0005678
2020 | Progress Rail Locomotive Inc. | LEMDN233.TSC | Certificate of Conformity Only | Running Change | 2016-08-22 | 710L12-E23B, E2 | 85-G1-1045 | 2982 | 900 | 26113 | 900 | 3 = 4-Mode Constant Speed Propulsion Cycle (E2) | N | D = Distillate Diesel Fuel | Electro-Motive Diesel, Inc | 139.6 |  | 1 | 0.01 | 0.03 | 0.3 | 688 | 0.01 | 0.04 | [6 empty] | 1.8 | 0.19 | 0.04 | 5 | LEMDNM0005109
2020 | Progress Rail Locomotive Inc. | LEMDN233.TSC | Certificate of Conformity Only | Running Change | 2016-08-22 | 710L12-E23B, E2 | 85-G1-1045 | 2982 | 900 | 26113 | 900 | 3 = 4-Mode Constant Speed Propulsion Cycle (E2) | N | D = Distillate Diesel Fuel | Electro-Motive Diesel, Inc | 139.6 |  | 1 | 0.01 | 0.03 | 0.3 | 688 | 0.01 | 0.04 | [6 empty] | 1.8 | 0.19 | 0.04 | 5 | LEMDNM0005671
2020 | Progress Rail Locomotive Inc. | LEMDN233.TSC | Certificate of Conformity Only | Running Change | 2016-08-22 | 710L12-E23B, E3 -VSPD | 85-G1-1045 | 2982 | 871 | 26171 | 900 | 1 = 4-Mode General Cycle (E3) | N | D = Distillate Diesel Fuel | Electro-Motive Diesel, Inc | 139.6 |  | 1.1 | 0.01 | 0.02 | 0.3 | 660 | 0 | 0.03 | [6 empty] | 1.8 | 0.19 | 0.04 | 5 | LEMDNM0005104
2020 | Progress Rail Locomotive Inc. | LEMDN233.TSC | Certificate of Conformity Only | Running Change | 2016-08-22 | 710L12-E23B, E3 -VSPD | 85-G1-1045 | 2982 | 871 | 26171 | 900 | 1 = 4-Mode General Cycle (E3) | N | D = Distillate Diesel Fuel | Electro-Motive Diesel, Inc | 139.6 |  | 1.1 | 0.01 | 0.02 | 0.3 | 660 | 0 | 0.03 | [6 empty] | 1.8 | 0.19 | 0.04 | 5 | LEMDNM0005679
2020 | Progress Rail Locomotive Inc. | LEMDN233.TSC | Certificate of Conformity Only | Running Change | 2018-03-02 | 710L8-E23B, D2 | 17F1-1007 | 2982 | 900 | 17407 | 900 | 4 = 5-Mode Constant Speed Auxiliary Cycle (D2) | N | D = Distillate Diesel Fuel | Electro-Motive Diesel, Inc | 93.1 |  | 1.7 | 0.03 | 0.03 | 0.5 | 771 | 0.01 | 0.04 | [6 empty] | 1.8 | 0.19 | 0.04 | 5 | LEMDNM0005108
2020 | Progress Rail Locomotive Inc. | LEMDN233.TSC | Certificate of Conformity Only | Running Change | 2018-03-02 | 710L8-E23B, D2 | 17F1-1007 | 2982 | 900 | 17407 | 900 | 4 = 5-Mode Constant Speed Auxiliary Cycle (D2) | N | D = Distillate Diesel Fuel | Electro-Motive Diesel, Inc | 93.1 |  | 1.7 | 0.03 | 0.03 | 0.5 | 771 | 0.01 | 0.04 | [6 empty] | 1.8 | 0.19 | 0.04 | 5 | LEMDNM0005673
2020 | Progress Rail Locomotive Inc. | LEMDN233.TSC | Certificate of Conformity Only | Running Change | 2018-03-02 | 710L8-E23B, E2 | 17F1-1007 | 2982 | 900 | 17471 | 900 | 3 = 4-Mode Constant Speed Propulsion Cycle (E2) | N | D = Distillate Diesel Fuel | Electro-Motive Diesel, Inc | 93.1 |  | 1 | 0.02 | 0.03 | 0.4 | 527 | 0.01 | 0.05 | [6 empty] | 1.8 | 0.19 | 0.04 | 5 | LEMDNM0005105
2020 | Progress Rail Locomotive Inc. | LEMDN233.TSC | Certificate of Conformity Only | Running Change | 2018-03-02 | 710L8-E23B, E2 | 17F1-1007 | 2982 | 900 | 17471 | 900 | 3 = 4-Mode Constant Speed Propulsion Cycle (E2) | N | D = Distillate Diesel Fuel | Electro-Motive Diesel, Inc | 93.1 |  | 1 | 0.02 | 0.03 | 0.4 | 527 | 0.01 | 0.05 | [6 empty] | 1.8 | 0.19 | 0.04 | 5 | LEMDNM0005680
2020 | Progress Rail Locomotive Inc. | LEMDN233.TSC | Certificate of Conformity Only | Running Change | 2018-03-07 | 710L8-E23B, E2 750 | 17F1-1007 | 2982 | 750 | 14494 | 750 | 3 = 4-Mode Constant Speed Propulsion Cycle (E2) | N | D = Distillate Diesel Fuel | Electro-Motive Diesel, Inc | 93.1 |  | 1.1 | 0.01 | 0.03 | 0.6 | 697 | 0.01 | 0.04 | [6 empty] | 1.8 | 0.19 | 0.04 | 5 | LEMDNM0005106
2020 | Progress Rail Locomotive Inc. | LEMDN233.TSC | Certificate of Conformity Only | Running Change | 2018-03-07 | 710L8-E23B, E2 750 | 17F1-1007 | 2982 | 750 | 14494 | 750 | 3 = 4-Mode Constant Speed Propulsion Cycle (E2) | N | D = Distillate Diesel Fuel | Electro-Motive Diesel, Inc | 93.1 |  | 1.1 | 0.01 | 0.03 | 0.6 | 697 | 0.01 | 0.04 | [6 empty] | 1.8 | 0.19 | 0.04 | 5 | LEMDNM0005676
2020 | Progress Rail Locomotive Inc. | LEMDN233.TSC | Certificate of Conformity Only | Running Change | 2018-03-07 | 710L8-E23B, E3-P | 17F1-1007 | 2982 | 872 | 17409 | 900 | 1 = 4-Mode General Cycle (E3) | N | D = Distillate Diesel Fuel | Electro-Motive Diesel, Inc | 93.1 |  | 1.1 | 0.01 | 0.03 | 0.4 | 716 | 0.01 | 0.04 | [6 empty] | 1.8 | 0.19 | 0.04 | 5 | LEMDNM0005107
2020 | Progress Rail Locomotive Inc. | LEMDN233.TSC | Certificate of Conformity Only | Running Change | 2018-03-07 | 710L8-E23B, E3-P | 17F1-1007 | 2982 | 872 | 17409 | 900 | 1 = 4-Mode General Cycle (E3) | N | D = Distillate Diesel Fuel | Electro-Motive Diesel, Inc | 93.1 |  | 1.1 | 0.01 | 0.03 | 0.4 | 716 | 0.01 | 0.04 | [6 empty] | 1.8 | 0.19 | 0.04 | 5 | LEMDNM0005672
2020 | Progress Rail Locomotive Inc. | LEMDN233.TSC | Certificate of Conformity Only | Running Change | 2018-03-12 | 710L8-E23B, D2 750 | 17F1-1007 | 2982 | 900 | 14494 | 900 | 4 = 5-Mode Constant Speed Auxiliary Cycle (D2) | N | D = Distillate Diesel Fuel | Electro-Motive Diesel, Inc | 93.1 |  | 1.7 | 0.02 | 0.02 | 0.5 | 747 | 0.01 | 0.05 | [6 empty] | 1.8 | 0.19 | 0.04 | 5 | LEMDNM0005113
2020 | Progress Rail Locomotive Inc. | LEMDN233.TSC | Certificate of Conformity Only | Running Change | 2018-03-12 | 710L8-E23B, D2 750 | 17F1-1007 | 2982 | 900 | 14494 | 900 | 4 = 5-Mode Constant Speed Auxiliary Cycle (D2) | N | D = Distillate Diesel Fuel | Electro-Motive Diesel, Inc | 93.1 |  | 1.7 | 0.02 | 0.02 | 0.5 | 747 | 0.01 | 0.05 | [6 empty] | 1.8 | 0.19 | 0.04 | 5 | LEMDNM0005675
2020 | Progress Rail Locomotive Inc. | LEMDN233.TSC | Certificate of Conformity Only | Running Change | 2019-05-16 | 710L16-E23B, E3-P | 07-K1-1013 | 2982 | 871 | 34816 | 900 | 1 = 4-Mode General Cycle (E3) | N | D = Distillate Diesel Fuel | Electro-Motive Diesel, Inc | 186.1 |  | 1.2 | 0.01 | 0.02 | 0.3 | 644 | 0.01 | 0.03 | [6 empty] | 1.8 | 0.19 | 0.04 | 5 | LEMDNM0005112
2020 | Progress Rail Locomotive Inc. | LEMDN233.TSC | Certificate of Conformity Only | Running Change | 2019-10-15 | 710L12-E23B, E3-P 750 | 19-J1-1004 | 2982 | 727 | 26059 | 750 | 1 = 4-Mode General Cycle (E3) | N | D = Distillate Diesel Fuel | Electro-Motive Diesel, Inc | 139.6 |  | 0.7 | 0.01 | 0.02 | 0.4 | 670 | 0.01 | 0.03 | [6 empty] | 1.8 | 0.19 | 0.04 | 5 | LEMDNM0005111
2020 | Progress Rail Locomotive Inc. | LEMDN233.TSC | Certificate of Conformity Only | Running Change | 2019-10-15 | 710L12-E23B, E3-P 750 | 19-J1-1004 | 2982 | 727 | 26059 | 750 | 1 = 4-Mode General Cycle (E3) | N | D = Distillate Diesel Fuel | Electro-Motive Diesel, Inc | 139.6 |  | 0.7 | 0.01 | 0.02 | 0.4 | 670 | 0.01 | 0.03 | [6 empty] | 1.8 | 0.19 | 0.04 | 5 | LEMDNM0005674
2020 | Progress Rail Locomotive Inc. | LEMDN233.TSC | Certificate of Conformity Only | Running Change | 2019-10-16 | 710L12-E23B, E3-P | 19-J1-1004 | 2982 | 871 | 26106 | 900 | 1 = 4-Mode General Cycle (E3) | N | D = Distillate Diesel Fuel | Electro-Motive Diesel, Inc | 139.6 |  | 0.7 | 0.01 | 0.02 | 0.4 | 664 | 0.01 | 0.03 | [6 empty] | 1.8 | 0.19 | 0.04 | 5 | LEMDNM0005103
2020 | Progress Rail Locomotive Inc. | LEMDN233.TSC | Certificate of Conformity Only | Running Change | 2019-10-16 | 710L12-E23B, E3-P | 19-J1-1004 | 2982 | 871 | 26106 | 900 | 1 = 4-Mode General Cycle (E3) | N | D = Distillate Diesel Fuel | Electro-Motive Diesel, Inc | 139.6 |  | 0.7 | 0.01 | 0.02 | 0.4 | 664 | 0.01 | 0.03 | [6 empty] | 1.8 | 0.19 | 0.04 | 5 | LEMDNM0005670
2020 | Progress Rail Locomotive Inc. | LEMDN233.TSC | Certificate of Conformity Only | Running Change | 2020-09-17 | 710L16-E23B, E3-P | 20-F1-1004 | 2982 | 870 | 34818 | 900 | 1 = 4-Mode General Cycle (E3) | N | D = Distillate Diesel Fuel | Electro-Motive Diesel, Inc | 186.1 |  | 1 | 0 | 0.02 | 0.3 | 650 | 0.01 | 0.03 | [6 empty] | 1.8 | 0.19 | 0.04 | 5 | LEMDNM0005677
2020 | Progress Rail Locomotive Inc. | LEMDN233.TT3 | Certificate of Conformity Only | New Submission | 2011-02-18 | 16-710G7C, D2 | 07 K1 1013 |  |  |  |  | 4 = 5-Mode Constant Speed Auxiliary Cycle (D2) | N | D = Distillate Diesel Fuel | Electro-Motive Diesel, Inc |  |  | 7 | 0.14 | 0.12 | 0.3 | 735 | 0 | 0.03 | [10 empty] | LEMDNM0004262
2020 | Progress Rail Locomotive Inc. | LEMDN233.TT3 | Certificate of Conformity Only | New Submission | 2011-02-21 | 16-710G7C, D2 | 07 K1 1013 |  |  |  |  | 4 = 5-Mode Constant Speed Auxiliary Cycle (D2) | N | D = Distillate Diesel Fuel | Electro-Motive Diesel, Inc |  |  | 6.8 | 0.14 | 0.12 | 0.3 | 735 | 0 | 0.03 | [10 empty] | LEMDNM0004266
2020 | Progress Rail Locomotive Inc. | LEMDN233.TT3 | Certificate of Conformity Only | New Submission | 2011-02-22 | 16-710G7C, D2 | 07 K1 1013 |  |  |  |  | 4 = 5-Mode Constant Speed Auxiliary Cycle (D2) | N | D = Distillate Diesel Fuel | Electro-Motive Diesel, Inc |  |  | 6.9 | 0.14 | 0.13 | 0.3 | 734 | 0 | 0.03 | [10 empty] | LEMDNM0004269
2020 | Progress Rail Locomotive Inc. | LEMDN233.TT3 | Certificate of Conformity Only | New Submission | 2011-02-23 | 16-710G7C, D2 | 07 K1 1013 |  |  |  |  | 4 = 5-Mode Constant Speed Auxiliary Cycle (D2) | N | D = Distillate Diesel Fuel | Electro-Motive Diesel, Inc |  |  | 7 | 0.14 | 0.11 | 0.3 | 736 | 0 | 0.03 | [10 empty] | LEMDNM0004274
2020 | Progress Rail Locomotive Inc. | LEMDN233.TT3 | Certificate of Conformity Only | New Submission | 2011-02-24 | 16-710G7C, E2 | 07 K1 1013 |  |  |  |  | 3 = 4-Mode Constant Speed Propulsion Cycle (E2) | N | D = Distillate Diesel Fuel | Electro-Motive Diesel, Inc |  |  | 6.8 | 0.1 | 0.09 | 0.2 | 694 | 0 | 0.03 | [10 empty] | LEMDNM0004280
2020 | Progress Rail Locomotive Inc. | LEMDN233.TT3 | Certificate of Conformity Only | New Submission | 2011-02-24 | 16-710G7C, E3-VSL | 07 K1 1013 |  |  |  |  | 1 = 4-Mode General Cycle (E3) | N | D = Distillate Diesel Fuel | Electro-Motive Diesel, Inc |  |  | 7.2 | 0.08 | 0.09 | 0.2 | 678 | 0 | 0.03 | [10 empty] | LEMDNM0004273
2020 | Progress Rail Locomotive Inc. | LEMDN233.TT3 | Certificate of Conformity Only | New Submission | 2011-02-25 | 16-710G7C, E2 | 07 K1 1013 |  |  |  |  | 3 = 4-Mode Constant Speed Propulsion Cycle (E2) | N | D = Distillate Diesel Fuel | Electro-Motive Diesel, Inc |  |  | 6.7 | 0.1 | 0.09 | 0.2 | 696 | 0 | 0.03 | [10 empty] | LEMDNM0004276
2020 | Progress Rail Locomotive Inc. | LEMDN233.TT3 | Certificate of Conformity Only | New Submission | 2011-02-25 | 16-710G7C, E3-P | 07 K1 1013 |  |  |  |  | 1 = 4-Mode General Cycle (E3) | N | D = Distillate Diesel Fuel | Electro-Motive Diesel, Inc |  |  | 7 | 0.09 | 0.08 | 0.2 | 680 | 0 | 0.03 | [10 empty] | LEMDNM0004270
2020 | Progress Rail Locomotive Inc. | LEMDN233.TT3 | Certificate of Conformity Only | New Submission | 2011-02-25 | 16-710G7C, E3-P, 800 RPM | 07 K1 1013 |  |  |  |  | 1 = 4-Mode General Cycle (E3) | N | D = Distillate Diesel Fuel | Electro-Motive Diesel, Inc |  |  | 7.7 | 0.09 | 0.09 | 0.2 | 689 | 0 | 0.03 | [10 empty] | LEMDNM0004258
2020 | Progress Rail Locomotive Inc. | LEMDN233.TT3 | Certificate of Conformity Only | New Submission | 2011-02-26 | 16-710G7C, E3-P | 07 K1 1013 |  |  |  |  | 1 = 4-Mode General Cycle (E3) | N | D = Distillate Diesel Fuel | Electro-Motive Diesel, Inc |  |  | 7.1 | 0.09 | 0.08 | 0.2 | 682 | 0 | 0.03 | [10 empty] | LEMDNM0004256
2020 | Progress Rail Locomotive Inc. | LEMDN233.TT3 | Certificate of Conformity Only | New Submission | 2011-02-26 | 16-710G7C, E3-P, 800 RPM | 07 K1 1013 |  |  |  |  | 1 = 4-Mode General Cycle (E3) | N | D = Distillate Diesel Fuel | Electro-Motive Diesel, Inc |  |  | 7.6 | 0.09 | 0.08 | 0.2 | 689 | 0 | 0.03 | [10 empty] | LEMDNM0004279
2020 | Progress Rail Locomotive Inc. | LEMDN233.TT3 | Certificate of Conformity Only | New Submission | 2011-02-26 | 16-710G7C, E3-VSL | 07 K1 1013 |  |  |  |  | 1 = 4-Mode General Cycle (E3) | N | D = Distillate Diesel Fuel | Electro-Motive Diesel, Inc |  |  | 7.2 | 0.08 | 0.08 | 0.2 | 678 | 0 | 0.03 | [10 empty] | LEMDNM0004265
2020 | Progress Rail Locomotive Inc. | LEMDN233.TT3 | Certificate of Conformity Only | New Submission | 2011-02-28 | 16-710G7C, E2 | 07 K1 1013 |  |  |  |  | 3 = 4-Mode Constant Speed Propulsion Cycle (E2) | N | D = Distillate Diesel Fuel | Electro-Motive Diesel, Inc |  |  | 6.6 | 0.11 | 0.09 | 0.2 | 700 | 0 | 0.03 | [10 empty] | LEMDNM0004268
2020 | Progress Rail Locomotive Inc. | LEMDN233.TT3 | Certificate of Conformity Only | New Submission | 2011-02-28 | 16-710G7C, E3-P | 07 K1 1013 |  |  |  |  | 1 = 4-Mode General Cycle (E3) | N | D = Distillate Diesel Fuel | Electro-Motive Diesel, Inc |  |  | 7.4 | 0.09 | 0.08 | 0.2 | 682 | 0 | 0.03 | [10 empty] | LEMDNM0004272
2020 | Progress Rail Locomotive Inc. | LEMDN233.TT3 | Certificate of Conformity Only | New Submission | 2011-02-28 | 16-710G7C, E3-P, 800 RPM | 07 K1 1013 |  |  |  |  | 1 = 4-Mode General Cycle (E3) | N | D = Distillate Diesel Fuel | Electro-Motive Diesel, Inc |  |  | 7.6 | 0.09 | 0.09 | 0.2 | 691 | 0 | 0.03 | [10 empty] | LEMDNM0004264
2020 | Progress Rail Locomotive Inc. | LEMDN233.TT3 | Certificate of Conformity Only | New Submission | 2011-02-28 | 16-710G7C, E3-VSL | 07 K1 1013 |  |  |  |  | 1 = 4-Mode General Cycle (E3) | N | D = Distillate Diesel Fuel | Electro-Motive Diesel, Inc |  |  | 7.4 | 0.09 | 0.08 | 0.2 | 678 | 0 | 0.03 | [10 empty] | LEMDNM0004261
2020 | Progress Rail Locomotive Inc. | LEMDN233.TT3 | Certificate of Conformity Only | New Submission | 2011-03-01 | 16-710G7C, E2 | 07 K1 1013 |  |  |  |  | 3 = 4-Mode Constant Speed Propulsion Cycle (E2) | N | D = Distillate Diesel Fuel | Electro-Motive Diesel, Inc |  |  | 6.9 | 0.11 | 0.09 | 0.2 | 695 | 0 | 0.03 | [10 empty] | LEMDNM0004263
2020 | Progress Rail Locomotive Inc. | LEMDN233.TT3 | Certificate of Conformity Only | New Submission | 2011-03-01 | 16-710G7C, E3-P | 07 K1 1013 |  |  |  |  | 1 = 4-Mode General Cycle (E3) | N | D = Distillate Diesel Fuel | Electro-Motive Diesel, Inc |  |  | 7 | 0.09 | 0.08 | 0.2 | 682 | 0 | 0.03 | [10 empty] | LEMDNM0004275
2020 | Progress Rail Locomotive Inc. | LEMDN233.TT3 | Certificate of Conformity Only | New Submission | 2011-03-01 | 16-710G7C, E3-P, 800 RPM | 07 K1 1013 |  |  |  |  | 1 = 4-Mode General Cycle (E3) | N | D = Distillate Diesel Fuel | Electro-Motive Diesel, Inc |  |  | 7.5 | 0.09 | 0.09 | 0.2 | 689 | 0 | 0.03 | [10 empty] | LEMDNM0004277
2020 | Progress Rail Locomotive Inc. | LEMDN233.TT3 | Certificate of Conformity Only | New Submission | 2011-03-01 | 16-710G7C, E3-VSL | 07 K1 1013 |  |  |  |  | 1 = 4-Mode General Cycle (E3) | N | D = Distillate Diesel Fuel | Electro-Motive Diesel, Inc |  |  | 7.4 | 0.08 | 0.09 | 0.2 | 679 | 0 | 0.03 | [10 empty] | LEMDNM0004267
2020 | Progress Rail Locomotive Inc. | LEMDN233.TT3 | Certificate of Conformity Only | New Submission | 2011-08-25 | 16-710G7C, E2 | 07 K1 1013 |  |  |  |  | 3 = 4-Mode Constant Speed Propulsion Cycle (E2) | N | D = Distillate Diesel Fuel | Electro-Motive Diesel, Inc |  |  | 7.1 | 0.1 | 0.07 | 0.5 | 657 | 0 | 0.03 | [10 empty] | LEMDNM0004278
2020 | Progress Rail Locomotive Inc. | LEMDN233.TT3 | Certificate of Conformity Only | New Submission | 2011-09-02 | 16-710G7C, D2 | 07 K1 1013 |  |  |  |  | 4 = 5-Mode Constant Speed Auxiliary Cycle (D2) | N | D = Distillate Diesel Fuel | Electro-Motive Diesel, Inc |  |  | 5.6 | 0.11 | 0.07 | 0.3 | 713 | 0 | 0.03 | [10 empty] | LEMDNM0004259
2020 | Progress Rail Locomotive Inc. | LEMDN233.TT3 | Certificate of Conformity Only | New Submission | 2011-10-18 | 16-710G7C, E3-P, 800 RPM | 07 K1 1013 |  |  |  |  | 1 = 4-Mode General Cycle (E3) | N | D = Distillate Diesel Fuel | Electro-Motive Diesel, Inc |  |  | 7 | 0.06 | 0.06 | 0.3 | 675 | 0 | 0.03 | [10 empty] | LEMDNM0004271
2020 | Progress Rail Locomotive Inc. | LEMDN233.TT3 | Certificate of Conformity Only | New Submission | 2011-11-03 | 16-710G7C, E3-P | 07 K1 1013 |  |  |  |  | 1 = 4-Mode General Cycle (E3) | N | D = Distillate Diesel Fuel | Electro-Motive Diesel, Inc |  |  | 6.8 | 0.07 | 0.05 | 0.2 | 659 | 0 | 0.03 | [10 empty] | LEMDNM0004260
2020 | Progress Rail Locomotive Inc. | LEMDN233.TT3 | Certificate of Conformity Only | New Submission | 2011-11-03 | 16-710G7C, E3-VSL | 07 K1 1013 |  |  |  |  | 1 = 4-Mode General Cycle (E3) | N | D = Distillate Diesel Fuel | Electro-Motive Diesel, Inc |  |  | 6.6 | 0.06 | 0.06 | 0.3 | 667 | 0 | 0.03 | [10 empty] | LEMDNM0004257
2020 | Rolls-Royce Solutions America Inc | LMDDN35.7KNA | Certificate of Conformity and EIAPP Certificate | New Submission |  |  |  | 1630 | [8 empty] | 5.1 | 5 | 0.22 | 0.07 | 0.4 | 704 | 0 | [6 empty] | 5.8 |  |  | 0.12 | 5 |  | N | Y
2020 | Rolls-Royce Solutions America Inc | LMDDN35.7KNA | Certificate of Conformity and EIAPP Certificate | New Submission |  |  |  | 1630 | [8 empty] | 5.2 | 5 | 0.22 | 0.06 | 0.4 | 330 | 372.86 | [6 empty] | 5.8 |  |  | 0.12 | 5 |  | N | Y
2020 | Rolls-Royce Solutions America Inc | LMDDN35.7KNA | Certificate of Conformity and EIAPP Certificate | New Submission |  |  |  | 1630 | [9 empty] | 4.8 | [12 empty] | 7.7 |  |  |  |  | N | Y
2020 | Rolls-Royce Solutions America Inc | LMDDN35.7KNA | Certificate of Conformity and EIAPP Certificate | New Submission |  |  |  | 1630 | [9 empty] | 5.5 | [12 empty] | 7.7 |  |  |  |  | N | Y
2020 | Rolls-Royce Solutions America Inc | LMDDN35.7KNK | Certificate of Conformity and EIAPP Certificate | Running Change |  |  |  | 1939 | [8 empty] | 5.1 | 5 | 0.21 | 0.06 | 0.4 | 702 | 0 | [6 empty] | 5.8 |  |  | 0.12 | 5 |  | N | Y
2020 | Rolls-Royce Solutions America Inc | LMDDN35.7KNK | Certificate of Conformity and EIAPP Certificate | Running Change |  |  |  | 1939 | [8 empty] | 5.1 | 5 | 0.21 | 0.07 | 0.4 | 702 | 0 | [6 empty] | 5.8 |  |  | 0.12 | 5 |  | N | Y
2020 | Rolls-Royce Solutions America Inc | LMDDN35.7KNK | Certificate of Conformity and EIAPP Certificate | Running Change |  |  |  | 1939 | [8 empty] | 5.2 | 5 | 0.21 | 0.07 | 0.4 | 703 | 0 | [6 empty] | 5.8 |  |  | 0.12 | 5 |  | N | Y
2020 | Rolls-Royce Solutions America Inc | LMDDN35.7KNK | Certificate of Conformity and EIAPP Certificate | Running Change |  |  |  | 1939 | [9 empty] | 4.7 | [12 empty] | 7.7 |  |  |  |  | N | Y
2020 | Rolls-Royce Solutions America Inc | LMDDN35.7KNK | Certificate of Conformity and EIAPP Certificate | Running Change |  |  |  | 1939 | [9 empty] | 5.7 | [12 empty] | 7.7 |  |  |  |  | N | Y
2020 | Scania CV AB | LY9XN12.7C3A | Certificate of Conformity Only | Correction |  |  |  | 588 | [8 empty] | 5.4 | 5.3 | 0.1 | 0.07 | 0.9 | 704 | 0 | [6 empty] | 5.8 |  |  | 0.12 | 5
2020 | Scania CV AB | LY9XN12.7C3A | Certificate of Conformity Only | Running Change |  |  |  | 588 | [8 empty] | 5.4 | 5.3 | 0.1 | 0.07 | 0.9 | 704 | 0 | [6 empty] | 5.8 |  |  | 0.12 | 5
2020 | Scania CV AB | LY9XN12.7DA6 | Certificate of Conformity Only | New Submission | 2013-03-11 | DI13 081M 368 kW | 6323014 | 441 | 1800 | 2343 | 1300 | 3 = 4-Mode Constant Speed Propulsion Cycle (E2) | N | D = Distillate Diesel Fuel | Scania CV AB; Engine Test Lab | 12.7 | 5.2 | 5 | 0.15 | 0.05 | 0.3 | 675 | 0 | [6 empty] | 5.6 |  |  | 0.1 | 5 | LY9XNM0004071
2020 | Scania CV AB | LY9XN12.7DA6 | Certificate of Conformity Only | New Submission | 2013-12-16 | DI13 083M - 441 kW | 6323014 | 441 |  |  |  | 6 = 8-Mode Variable Speed Auxiliary Cycle (C1) | N | D = Distillate Diesel Fuel | Scania CV AB; Engine Test Lab |  | 5.5 | 5.2 | 0.3 | 0.06 | 0.7 | 699 | 0 | [6 empty] | 5.6 |  |  | 0.1 | 5 | LY9XNM0004072
2020 | Scania CV AB | LY9XN12.7DA6 | Certificate of Conformity Only | New Submission | 2013-12-16 | DI13 083M, 441 kW | 6323014 | 441 |  |  |  | 3 = 4-Mode Constant Speed Propulsion Cycle (E2) | N | D = Distillate Diesel Fuel | Scania CV AB; Engine Test Lab |  | 5.3 | 4.9 | 0.34 | 0.08 | 0.5 | 700 | 0 | [6 empty] | 5.6 |  |  | 0.1 | 5 | LY9XNM0004073
2020 | Scania CV AB | LY9XN12.7DA6 | Certificate of Conformity Only | New Submission | 2013-12-17 | DI13 083M 441 kW | 6323014 | 441 | 2100 | 2349 | 1500 | 1 = 4-Mode General Cycle (E3) | N | D = Distillate Diesel Fuel | Scania CV AB; Engine Test Lab | 12.7 | 5.4 | 5.2 | 0.25 | 0.06 | 0.4 | 678 | 0 | [6 empty] | 5.6 |  |  | 0.1 | 5 | LY9XNM0004070
2020 | Scania CV AB | LY9XN12.7DA6 | Certificate of Conformity Only | Running Change | 2013-03-11 | DI13 081M 368 kW | 6323014 | 441 | 1800 | 2343 | 1300 | 3 = 4-Mode Constant Speed Propulsion Cycle (E2) | N | D = Distillate Diesel Fuel | Scania CV AB; Engine Test Lab | 12.7 | 5.2 | 5 | 0.15 | 0.05 | 0.3 | 675 | 0 | [6 empty] | 5.6 |  |  | 0.1 | 5 | LY9XNM0005200
2020 | Scania CV AB | LY9XN12.7DA6 | Certificate of Conformity Only | Running Change | 2013-12-16 | DI13 083M - 441 kW | 6323014 | 441 |  |  |  | 6 = 8-Mode Variable Speed Auxiliary Cycle (C1) | N | D = Distillate Diesel Fuel | Scania CV AB; Engine Test Lab |  | 5.5 | 5.2 | 0.3 | 0.06 | 0.7 | 699 | 0 | [6 empty] | 5.6 |  |  | 0.1 | 5 | LY9XNM0005202
2020 | Scania CV AB | LY9XN12.7DA6 | Certificate of Conformity Only | Running Change | 2013-12-16 | DI13 083M, 441 kW | 6323014 | 441 |  |  |  | 3 = 4-Mode Constant Speed Propulsion Cycle (E2) | N | D = Distillate Diesel Fuel | Scania CV AB; Engine Test Lab |  | 5.3 | 4.9 | 0.34 | 0.08 | 0.5 | 700 | 0 | [6 empty] | 5.6 |  |  | 0.1 | 5 | LY9XNM0005201
2020 | Scania CV AB | LY9XN12.7DA6 | Certificate of Conformity Only | Running Change | 2013-12-17 | DI13 083M 441 kW | 6323014 | 441 | 2100 | 2349 | 1500 | 1 = 4-Mode General Cycle (E3) | N | D = Distillate Diesel Fuel | Scania CV AB; Engine Test Lab | 12.7 | 5.4 | 5.2 | 0.25 | 0.06 | 0.4 | 678 | 0 | [6 empty] | 5.6 |  |  | 0.1 | 5 | LY9XNM0005199
2020 | Scania CV AB | LY9XN12.7DB6 | Certificate of Conformity Only | New Submission | 2014-01-23 | DI13 086M 496 kW | 6323014 | 496 | 2300 | 2693 | 1500 | 1 = 4-Mode General Cycle (E3) | N | D = Distillate Diesel Fuel | Scania CV AB; Engine Test Lab | 12.7 | 5.6 | 5.4 | 0.3 | 0.08 | 0.4 | 0 | 0 | [6 empty] | 5.8 |  |  | 0.12 | 5 | LY9XNM0004074
2020 | Scania CV AB | LY9XN12.7DB6 | Certificate of Conformity Only | Running Change | 2014-01-23 | DI13 086M 496 kW | 6323014 | 496 | 2300 | 2693 | 1500 | 1 = 4-Mode General Cycle (E3) | N | D = Distillate Diesel Fuel | Scania CV AB; Engine Test Lab | 12.7 | 5.6 | 5.4 | 0.3 | 0.08 | 0.4 | 0 | 0 | [6 empty] | 5.8 |  |  | 0.12 | 5 | LY9XNM0005210
2020 | Scania CV AB | LY9XN12.7DC6 | Certificate of Conformity Only | New Submission | 2013-04-17 | DI13 084M 426 kW | 6323014 | 426 | 1800 | 2483 | 1800 | 3 = 4-Mode Constant Speed Propulsion Cycle (E2) | N | D = Distillate Diesel Fuel | Scania CV AB; Engine Test Lab | 12.7 | 4.9 | 4.7 | 0.2 | 0.1 | 0.5 | 687 | 0 | [6 empty] | 5.6 |  |  | 0.1 | 5 | LY9XNM0004075
2020 | Scania CV AB | LY9XN12.7DC6 | Certificate of Conformity Only | New Submission | 2013-04-23 | DI13 084M, 426 kW | 6323014 | 426 |  |  |  | 4 = 5-Mode Constant Speed Auxiliary Cycle (D2) | N | D = Distillate Diesel Fuel | Scania CV AB; Engine Test Lab |  | 4.9 | 4.6 | 0.31 | 0.09 | 0.6 | 699 | 0 | [6 empty] | 5.6 |  |  | 0.1 | 5 | LY9XNM0004076
2020 | Scania CV AB | LY9XN12.7DC6 | Certificate of Conformity Only | Running Change | 2013-04-17 | DI13 084M 426 kW | 6323014 | 426 | 1800 | 2483 | 1800 | 3 = 4-Mode Constant Speed Propulsion Cycle (E2) | N | D = Distillate Diesel Fuel | Scania CV AB; Engine Test Lab | 12.7 | 4.9 | 4.7 | 0.2 | 0.1 | 0.5 | 687 | 0 | [6 empty] | 5.6 |  |  | 0.1 | 5 | LY9XNM0005204
2020 | Scania CV AB | LY9XN12.7DC6 | Certificate of Conformity Only | Running Change | 2013-04-23 | DI13 084M, 426 kW | 6323014 | 426 |  |  |  | 4 = 5-Mode Constant Speed Auxiliary Cycle (D2) | N | D = Distillate Diesel Fuel | Scania CV AB; Engine Test Lab |  | 4.9 | 4.6 | 0.31 | 0.09 | 0.6 | 699 | 0 | [6 empty] | 5.6 |  |  | 0.1 | 5 | LY9XNM0005203
2020 | Scania CV AB | LY9XN12.7DD6 | Certificate of Conformity Only | New Submission | 2014-01-29 | DI13 086M 441 kW | 6323014 | 441 | 2300 | 2422 | 1500 | 1 = 4-Mode General Cycle (E3) | N | D = Distillate Diesel Fuel | Scania CV AB; Engine Test Lab | 12.7 | 5.4 | 5.1 | 0.31 | 0.07 | 0.4 | 684 | 0 | [6 empty] | 5.6 |  |  | 0.1 | 5 | LY9XNM0004077
2020 | Scania CV AB | LY9XN12.7DD6 | Certificate of Conformity Only | Running Change | 2014-01-29 | DI13 086M 441 kW | 6323014 | 441 | 2300 | 2422 | 1500 | 1 = 4-Mode General Cycle (E3) | N | D = Distillate Diesel Fuel | Scania CV AB; Engine Test Lab | 12.7 | 5.4 | 5.1 | 0.31 | 0.07 | 0.4 | 684 | 0 | [6 empty] | 5.6 |  |  | 0.1 | 5 | LY9XNM0005211
2020 | Scania CV AB | LY9XN12.7R3A | Certificate of Conformity Only | Running Change | 2019-12-04 | DI13 304M 662kW@2300rpm | 7207715 | 662 | 2300 | 3140 | 1700 | 2 = 5-Mode Recreational Cycle (E5) | N | D = Distillate Diesel Fuel | Independent Laboratory: AVL Motortestcenter AB | 12.7 | 5.2 | 5.2 | 0.04 | 0.09 | 0.7 | 685 | 0 | [6 empty] | 5.8 |  |  | 0.12 | 5 | LY9XNM0004728
2020 | Scania CV AB | LY9XN12.7R3A | Certificate of Conformity Only | Running Change | 2019-12-04 | DI13 304M 662kW@2300rpm | 7207715 | 662 | 2300 | 3140 | 1700 | 2 = 5-Mode Recreational Cycle (E5) | N | D = Distillate Diesel Fuel | Independent Laboratory: AVL Motortestcenter AB | 12.7 | 5.2 | 5.2 | 0.04 | 0.09 | 0.7 | 685 | 0 | [6 empty] | 5.8 |  |  | 0.12 | 5 | LY9XNM0005139
2020 | Scania CV AB | LY9XN12.7R3A | Certificate of Conformity Only | Running Change |  |  |  | 662 | [8 empty] | 5.4 | 5.3 | 0.1 | 0.07 | 0.9 | 704 | 0 | [6 empty] | 5.8 |  |  | 0.12 | 5
2020 | Scania CV AB | LY9XN16.4DA8 | Certificate of Conformity Only | New Submission | 2013-08-15 | DI16 080M 515 kW | 1084678 | 515 | 1800 | 3205 | 1400 | 1 = 4-Mode General Cycle (E3) | N | D = Distillate Diesel Fuel | Scania CV AB; Engine Test Lab | 16.4 | 5.5 | 5.3 | 0.2 | 0.04 | 0.4 | 677 | 0 | [6 empty] | 5.6 |  |  | 0.1 | 5 | LY9XNM0004079
2020 | Scania CV AB | LY9XN16.4DA8 | Certificate of Conformity Only | New Submission | 2013-08-15 | DI16 080M, 515 kW | 1084678 | 515 |  |  |  | 3 = 4-Mode Constant Speed Propulsion Cycle (E2) | N | D = Distillate Diesel Fuel | Scania CV AB; Engine Test Lab |  | 5.3 | 5 | 0.26 | 0.04 | 0.4 | 692 | 0 | [6 empty] | 5.6 |  |  | 0.1 | 5 | LY9XNM0004078
2020 | Scania CV AB | LY9XN16.4DA8 | Certificate of Conformity Only | Running Change | 2013-08-15 | DI16 080M 515 kW | 1084678 | 515 | 1800 | 3205 | 1400 | 1 = 4-Mode General Cycle (E3) | N | D = Distillate Diesel Fuel | Scania CV AB; Engine Test Lab | 16.4 | 5.5 | 5.3 | 0.2 | 0.04 | 0.4 | 677 | 0 | [6 empty] | 5.6 |  |  | 0.1 | 5 | LY9XNM0005205
2020 | Scania CV AB | LY9XN16.4DA8 | Certificate of Conformity Only | Running Change | 2013-08-15 | DI16 080M, 515 kW | 1084678 | 515 |  |  |  | 3 = 4-Mode Constant Speed Propulsion Cycle (E2) | N | D = Distillate Diesel Fuel | Scania CV AB; Engine Test Lab |  | 5.3 | 5 | 0.26 | 0.04 | 0.4 | 692 | 0 | [6 empty] | 5.6 |  |  | 0.1 | 5 | LY9XNM0005206
2020 | Scania CV AB | LY9XN16.4DD8 | Certificate of Conformity Only | Correction | 2013-08-30 | DI16 082M 588 kW | 1084678 | 588 | 2100 | 2999 | 1500 | 1 = 4-Mode General Cycle (E3) | N | D = Distillate Diesel Fuel | Scania CV AB; Engine Test Lab | 16.4 | 5.7 | 5.4 | 0.24 | 0.05 | 0.4 | 697 | 0 | [6 empty] | 5.8 |  |  | 0.12 | 5 | LY9XNM0004084
2020 | Scania CV AB | LY9XN16.4DD8 | Certificate of Conformity Only | Correction | 2013-08-30 | DI16 082M, 588 kW | 1084678 | 588 |  |  |  | 3 = 4-Mode Constant Speed Propulsion Cycle (E2) | N | D = Distillate Diesel Fuel | Scania CV AB; Engine Test Lab |  | 5.7 | 5.4 | 0.32 | 0.06 | 0.5 | 723 | 0 | [6 empty] | 5.8 |  |  | 0.12 | 5 | LY9XNM0004085
2020 | Scania CV AB | LY9XN16.4DD8 | Certificate of Conformity Only | Running Change | 2013-08-30 | DI16 082M 588 kW | 1084678 | 588 | 2100 | 2999 | 1500 | 1 = 4-Mode General Cycle (E3) | N | D = Distillate Diesel Fuel | Scania CV AB; Engine Test Lab | 16.4 | 5.7 | 5.4 | 0.24 | 0.05 | 0.4 | 697 | 0 | [6 empty] | 5.8 |  |  | 0.12 | 5 | LY9XNM0005208
2020 | Scania CV AB | LY9XN16.4DD8 | Certificate of Conformity Only | Running Change | 2013-08-30 | DI16 082M, 588 kW | 1084678 | 588 |  |  |  | 3 = 4-Mode Constant Speed Propulsion Cycle (E2) | N | D = Distillate Diesel Fuel | Scania CV AB; Engine Test Lab |  | 5.7 | 5.4 | 0.32 | 0.06 | 0.5 | 723 | 0 | [6 empty] | 5.8 |  |  | 0.12 | 5 | LY9XNM0005207
2020 | Scania CV AB | LY9XN16.4DE8 | Certificate of Conformity Only | New Submission | 2013-07-09 | DI16 084M, 468 kW | 1084678 | 468 |  |  |  | 4 = 5-Mode Constant Speed Auxiliary Cycle (D2) | N | D = Distillate Diesel Fuel | Scania CV AB; Engine Test Lab |  | 5.5 | 5.1 | 0.38 | 0.04 | 0.6 | 715 | 0 | [6 empty] | 5.6 |  |  | 0.1 | 5 | LY9XNM0004083
2020 | Scania CV AB | LY9XN16.4DE8 | Certificate of Conformity Only | New Submission | 2013-07-10 | DI16 084M 468 kW | 1084678 | 468 | 1800 | 2733 | 1800 | 3 = 4-Mode Constant Speed Propulsion Cycle (E2) | N | D = Distillate Diesel Fuel | Scania CV AB; Engine Test Lab | 16.4 | 5.4 | 5.2 | 0.28 | 0.05 | 0.4 | 688 | 0 | [6 empty] | 5.6 |  |  | 0.1 | 5 | LY9XNM0004082
2020 | Scania CV AB | LY9XN16.4DF8 | Certificate of Conformity Only | New Submission | 2013-07-03 | DI16 083M 588 kW | 1084678 | 588 | 2300 | 2807 | 1500 | 1 = 4-Mode General Cycle (E3) | N | D = Distillate Diesel Fuel | Scania CV AB; Engine Test Lab | 16.4 | 5.5 | 5.2 | 0.32 | 0.06 | 0.4 | 710 | 0 | [6 empty] | 5.8 |  |  | 0.12 | 5 | LY9XNM0004086
2020 | Scania CV AB | LY9XN16.4DF8 | Certificate of Conformity Only | Running Change | 2013-07-03 | DI16 083M 588 kW | 1084678 | 588 | 2300 | 2807 | 1500 | 1 = 4-Mode General Cycle (E3) | N | D = Distillate Diesel Fuel | Scania CV AB; Engine Test Lab | 16.4 | 5.5 | 5.2 | 0.32 | 0.06 | 0.4 | 710 | 0 | [6 empty] | 5.8 |  |  | 0.12 | 5 | LY9XNM0005209
2020 | Scania CV AB | LY9XN16.4R3A | Certificate of Conformity Only | New Submission | 2020-04-21 | DI16 304M 846kW@2300rpm | 1164705 | 846 | 2300 | 4139 | 1700 | 2 = 5-Mode Recreational Cycle (E5) | N | D = Distillate Diesel Fuel | Independent Laboratory: AVL Motortestcenter AB | 16.4 | 5.6 | 5.6 | 0.08 | 0.06 | 0.8 | 721 | 0 | [6 empty] | 5.8 |  |  | 0.12 | 5 | LY9XNM0005136
2020 | Societe Internationale des Moteurs-Baudouin | LMRBN15.9C03 | Certificate of Conformity and EIAPP Certificate | New Submission | 2015-03-21 | 6 M26.3-A-P2-IACS | 2M263-0003 | 599 | 2100 | 2800 | 1600 | 3 = 4-Mode Constant Speed Propulsion Cycle (E2) | N | D = Distillate Diesel Fuel |  | 15.9 |  | 6.9 | [12 empty] | 7.7 |  |  |  | LMRBNM0004719 | N | Y
2020 | Societe Internationale des Moteurs-Baudouin | LMRBN15.9C03 | Certificate of Conformity and EIAPP Certificate | New Submission | 2015-03-21 | 6 M26.3-B-P3 | 2M263-0003 | 599 | 2100 | 3100 | 1600 | 1 = 4-Mode General Cycle (E3) | N | D = Distillate Diesel Fuel |  | 15.9 |  | 6.3 | [12 empty] | 7.7 |  |  |  | LMRBNM0004716 | N | Y
2020 | Societe Internationale des Moteurs-Baudouin | LMRBN15.9C03 | Certificate of Conformity and EIAPP Certificate | New Submission | 2015-03-25 | 6 M26.3-A-P2 | 2M263-0003 | 599 | 2100 | 2800 | 1600 | 6 = 8-Mode Variable Speed Auxiliary Cycle (C1) | N | D = Distillate Diesel Fuel |  | 15.9 |  | 7.1 | [12 empty] | 7.7 |  |  |  | LMRBNM0004715 | N | Y
2020 | Societe Internationale des Moteurs-Baudouin | LMRBN15.9C03 | Certificate of Conformity and EIAPP Certificate | New Submission | 2015-06-26 | 6 M26.3-A-P2 | 2M263-0007 | 599 | 2100 | 2800 | 1600 | 6 = 8-Mode Variable Speed Auxiliary Cycle (C1) | N | D = Distillate Diesel Fuel | Southwest Research Institute | 15.9 | 5.2 | 4.9 | 0.29 | 0.08 | 1.2 | 741 | [7 empty] | 5.6 |  |  | 0.1 | 5 | LMRBNM0004720 | N | Y
2020 | Societe Internationale des Moteurs-Baudouin | LMRBN15.9C03 | Certificate of Conformity and EIAPP Certificate | New Submission | 2015-07-08 | 6 M26.3-A-P2-IACS | 2M263-0007 | 599 | 2100 | 2800 | 1600 | 3 = 4-Mode Constant Speed Propulsion Cycle (E2) | N | D = Distillate Diesel Fuel | Southwest Research Institute | 15.9 | 5 | 4.8 | 0.12 | 0.09 | 0.7 | 750 | [7 empty] | 5.6 |  |  | 0.1 | 5 | LMRBNM0004714 | N | Y
2020 | Societe Internationale des Moteurs-Baudouin | LMRBN15.9C03 | Certificate of Conformity and EIAPP Certificate | New Submission | 2015-07-10 | 6 M26.3-B-P3 | 2M263-0007 | 599 | 2100 | 3100 | 1600 | 1 = 4-Mode General Cycle (E3) | N | D = Distillate Diesel Fuel | Southwest Research Institute | 15.9 | 4.6 | 4.5 | 0.08 | 0.08 | 0.7 | 772 | [7 empty] | 5.6 |  |  | 0.1 | 5 | LMRBNM0004718 | N | Y
2020 | Societe Internationale des Moteurs-Baudouin | LMRBN15.9C03 | Certificate of Conformity and EIAPP Certificate | New Submission | 2015-07-14 | 6 M26.3-A-PRP | 2M263-0007 | 599 | 1800 | 2653 | 1800 | 4 = 5-Mode Constant Speed Auxiliary Cycle (D2) | N | D = Distillate Diesel Fuel | Southwest Research Institute | 15.9 | 5.2 | 5 | 0.19 | 0.08 | 1.2 | 730 | [7 empty] | 5.6 |  |  | 0.1 | 5 | LMRBNM0004721 | N | Y
2020 | Societe Internationale des Moteurs-Baudouin | LMRBN15.9C03 | Certificate of Conformity and EIAPP Certificate | New Submission | 2019-03-21 | 6 M26.3-A-PRP | 2M263-0003 | 599 | 1800 | 2653 | 1800 | 4 = 5-Mode Constant Speed Auxiliary Cycle (D2) | N | D = Distillate Diesel Fuel |  | 15.9 |  | 7 | [12 empty] | 7.7 |  |  |  | LMRBNM0004717 | N | Y
2020 | Societe Internationale des Moteurs-Baudouin | LMRBN31.8C04 | Certificate of Conformity Only | New Submission |  |  |  | 1215 | [9 empty] | 0.4 | 0.06 | 0.04 | 0.3 | 711 | [8 empty] | 1.8 | 0.19 | 0.04 | 5
2020 | Societe Internationale des Moteurs-Baudouin | LMRBN31.8C04 | Certificate of Conformity Only | New Submission |  |  |  | 1215 | [9 empty] | 0.5 | 0.03 | 0.04 | 0.2 | 686 | [8 empty] | 1.8 | 0.19 | 0.04 | 5
2020 | Societe Internationale des Moteurs-Baudouin | LMRBN31.8C04 | Certificate of Conformity Only | New Submission |  |  |  | 1215 | [9 empty] | 0.6 | 0.03 | 0.03 | 0.4 | 700 | [8 empty] | 1.8 | 0.19 | 0.04 | 5
2020 | Societe Internationale des Moteurs-Baudouin | LMRBN31.8R03 | Certificate of Conformity and EIAPP Certificate | New Submission | 2015-03-21 | 12 M26.3-A-P2-IACS | 2M263-0003 | 1215 | 2200 | 5600 | 1600 | 1 = 4-Mode General Cycle (E3) | N | D = Distillate Diesel Fuel |  | 31.8 |  | 6.3 | [12 empty] | 7.7 |  |  |  | LMRBNM0004713 | N | Y
2020 | Societe Internationale des Moteurs-Baudouin | LMRBN31.8R03 | Certificate of Conformity and EIAPP Certificate | New Submission | 2015-03-25 | 12 M26.3-A-P2 | M263-0003 | 1215 | 2200 | 5600 | 1600 | 6 = 8-Mode Variable Speed Auxiliary Cycle (C1) | N | D = Distillate Diesel Fuel |  | 31.8 |  | 7.1 | [12 empty] | 7.7 |  |  |  | LMRBNM0004711 | N | Y
2020 | Societe Internationale des Moteurs-Baudouin | LMRBN31.8R03 | Certificate of Conformity and EIAPP Certificate | New Submission | 2015-07-10 | 12 M26.3-B-P3 | 2M263-0007 | 1215 | 2300 | 6200 | 1600 | 2 = 5-Mode Recreational Cycle (E5) | N | D = Distillate Diesel Fuel | Southwest Research Institute | 31.8 | 5.1 | 5 | 0.13 | 0.08 | 1 | 752 | [7 empty] | 5.8 |  |  | 0.12 | 5 | LMRBNM0004712 | N | Y
2020 | Stellantis Europe S.p.A | LFTGN02.0K4V | Certificate of Conformity Only | New Submission |  |  |  | 127 | [8 empty] | 4.6 | 4.3 | 0.3 | 0.09 | 0.8 | 732 | 0.01 | 0.01 | [5 empty] | 5.8 |  |  | 0.15 | 5
2020 | Stellantis Europe S.p.A | LFTGN02.0K4V | Certificate of Conformity Only | Running Change |  |  |  | 127 | [8 empty] | 4.6 | 4.3 | 0.3 | 0.09 | 0.8 | 732 | 0.01 | 0.01 | [5 empty] | 5.8 |  |  | 0.15 | 5
2020 | Stellantis Europe S.p.A | LFTGN02.0K4Z | Certificate of Conformity Only | New Submission |  |  |  | 97 | [8 empty] | 5.2 | 4.7 | 0.52 | 0.12 | 1.3 | 838 | 0.02 | 0.02 | [5 empty] | 5.8 |  |  | 0.15 | 5
2020 | Stellantis Europe S.p.A | LFTGN02.0K4Z | Certificate of Conformity Only | Running Change |  |  |  | 97 | [8 empty] | 5.2 | 4.7 | 0.52 | 0.12 | 1.3 | 838 | 0.02 | 0.02 | [5 empty] | 5.8 |  |  | 0.15 | 5
2020 | Stellantis Europe S.p.A | LFTGN03.0K6H | Certificate of Conformity Only | New Submission | 2017-05-30 | 66D (MR506SH3) | VM66D*001013 | 199 | 4000 | 587 | 2200 | 2 = 5-Mode Recreational Cycle (E5) | N | D = Distillate Diesel Fuel | TÜV NORD | 3 | 4.8 | 4.7 | 0.12 | 0.09 | 1.1 | 761 | 0 | [6 empty] | 5.8 |  |  | 0.15 | 5 | LFTGNM0004112
2020 | Stellantis Europe S.p.A | LFTGN03.0K6H | Certificate of Conformity Only | Running Change | 2017-05-30 | 66D (MR506SH3) | VM66D*001013 | 199 | 4000 | 587 | 2200 | 2 = 5-Mode Recreational Cycle (E5) | N | D = Distillate Diesel Fuel | TÜV NORD | 3 | 4.8 | 4.7 | 0.12 | 0.09 | 1.1 | 761 | 0 | [6 empty] | 5.8 |  |  | 0.15 | 5 | LFTGNM0004638
2020 | Steyr Motors AG | LSTYN3.200M1 | Certificate of Conformity and EIAPP Certificate | Correction | 2012-01-10 | SE306J38 | 682311148 | 215 | 3800 | 588 | 3300 | 1 = 4-Mode General Cycle (E3) | N | D = Distillate Diesel Fuel |  | 3.2 | 5.6 | 5.5 | 0.06 | 0.13 | 0.8 | 794 | 0 | [6 empty] | 5.8 |  |  | 0.15 | 5 | LSTYNM0004639 | N | Y
2020 | Steyr Motors AG | LSTYN3.201M1 | Certificate of Conformity Only | Correction | 2016-11-04 | SE156E26 | 68228478 | 110 | 2600 | 450 | 1800 | 1 = 4-Mode General Cycle (E3) | N | D = Distillate Diesel Fuel | Intertek Carnot Emission Services | 3.2 | 5.3 | 5.2 | 0.1 | 0.09 | 0.8 | 784 | 0 | [6 empty] | 5.4 |  |  | 0.14 | 5 | LSTYNM0004640
2020 | Wabtec Transportation Systems, LLC | LGETN15.7CUA | Certificate of Conformity and EIAPP Certificate | Field Fix | 2014-06-30 | 12V250__C_E2_900rpm_3150kW | G682140001 | 3500 | 900 | 33285 | 900 | 3 = 4-Mode Constant Speed Propulsion Cycle (E2) | N | D = Distillate Diesel Fuel | Grove City Manufacturing | 188.5 |  | 1.4 | 0.07 | 0.03 | 0.2 | 662 | 0 |  |  |  |  | 0.06 |  |  | 1.8 | 0.19 | 0.04 | 5 | LGETNM0005807 | N | Y
2020 | Wabtec Transportation Systems, LLC | LGETN15.7CUA | Certificate of Conformity and EIAPP Certificate | Field Fix | 2014-06-30 | 12V250__C_E2_900rpm_3150kW | G682140001 | 3500 | 900 | 33285 | 900 | 3 = 4-Mode Constant Speed Propulsion Cycle (E2) | N | D = Distillate Diesel Fuel |  | 188.5 |  | 1.4 | 0.07 | 0.03 | 0.2 | 662 | 0 |  |  |  |  | 0.06 |  |  | 1.8 | 0.19 | 0.04 | 5 | LGETNM0005807 | N | Y
2020 | Wabtec Transportation Systems, LLC | LGETN15.7CUA | Certificate of Conformity and EIAPP Certificate | Field Fix | 2015-05-22 | 12V250__C_E3_1000rpm_3500kW | G703150002 | 3500 | 1000 | 33270 | 1000 | 1 = 4-Mode General Cycle (E3) | N | D = Distillate Diesel Fuel | Grove City Manufacturing | 188.5 |  | 1.5 | 0.05 | 0.03 | 0.2 | 650 | 0 |  |  |  |  | 0.06 |  |  | 1.8 | 0.19 | 0.04 | 5 | LGETNM0005805 | N | Y
2020 | Wabtec Transportation Systems, LLC | LGETN15.7CUA | Certificate of Conformity and EIAPP Certificate | Field Fix | 2015-05-22 | 12V250__C_E3_1000rpm_3500kW | G703150002 | 3500 | 1000 | 33270 | 1000 | 1 = 4-Mode General Cycle (E3) | N | D = Distillate Diesel Fuel | Grove City Manufacturing | 188.5 |  | 1.5 | [12 empty] | 2.3 |  |  |  | LGETNM0005804 | N | Y
2020 | Wabtec Transportation Systems, LLC | LGETN15.7CUA | Certificate of Conformity and EIAPP Certificate | Field Fix | 2015-05-22 | 12V250__C_E3_1000rpm_3500kW | G703150002 | 3500 | 1000 | 33270 | 1000 | 1 = 4-Mode General Cycle (E3) | N | D = Distillate Diesel Fuel |  | 188.5 |  | 1.5 | 0.05 | 0.03 | 0.2 | 650 | 0 |  |  |  |  | 0.06 |  |  | 1.8 | 0.19 | 0.04 | 5 | LGETNM0005805 | N | Y
2020 | Wabtec Transportation Systems, LLC | LGETN15.7CUA | Certificate of Conformity and EIAPP Certificate | Field Fix | 2015-05-22 | 12V250__C_E3_1000rpm_3500kW | G703150002 | 3500 | 1000 | 33270 | 1000 | 1 = 4-Mode General Cycle (E3) | N | D = Distillate Diesel Fuel |  | 188.5 |  | 1.5 | [12 empty] | 2.3 |  |  |  | LGETNM0005804 | N | Y
2020 | Wabtec Transportation Systems, LLC | LGETN15.7CUA | Certificate of Conformity and EIAPP Certificate | Field Fix | 2016-05-17 | 12V250__C_E3_900rpm_3150kW | G709150002 | 3500 | 900 | 33444 | 900 | 1 = 4-Mode General Cycle (E3) | N | D = Distillate Diesel Fuel | Grove City Manufacturing | 188.5 |  | 1.6 | 0.05 | 0.02 | 0.2 | 624 | 0 |  |  |  |  | 0.06 |  |  | 1.8 | 0.19 | 0.04 | 5 | LGETNM0005808 | N | Y
2020 | Wabtec Transportation Systems, LLC | LGETN15.7CUA | Certificate of Conformity and EIAPP Certificate | Field Fix | 2016-05-17 | 12V250__C_E3_900rpm_3150kW | G709150002 | 3500 | 900 | 33444 | 900 | 1 = 4-Mode General Cycle (E3) | N | D = Distillate Diesel Fuel |  | 188.5 |  | 1.6 | 0.05 | 0.02 | 0.2 | 624 | 0 |  |  |  |  | 0.06 |  |  | 1.8 | 0.19 | 0.04 | 5 | LGETNM0005808 | N | Y
2020 | Wabtec Transportation Systems, LLC | LGETN15.7CUA | Certificate of Conformity and EIAPP Certificate | Field Fix | 2016-06-13 | 12V250__C_E2_1000rpm_3500kW | G621130001 | 3500 | 1000 | 33232 | 1000 | 3 = 4-Mode Constant Speed Propulsion Cycle (E2) | N | D = Distillate Diesel Fuel | Southwest Research Institute | 188.5 |  | 1.6 | 0.06 | 0.03 | 0.2 | 664 | 0 |  |  |  |  | 0.06 |  |  | 1.8 | 0.19 | 0.04 | 5 | LGETNM0005809 | N | Y
2020 | Wabtec Transportation Systems, LLC | LGETN15.7CUA | Certificate of Conformity and EIAPP Certificate | Field Fix | 2016-06-13 | 12V250__C_E2_1000rpm_3500kW | G621130001 | 3500 | 1000 | 33232 | 1000 | 3 = 4-Mode Constant Speed Propulsion Cycle (E2) | N | D = Distillate Diesel Fuel |  | 188.5 |  | 1.6 | 0.06 | 0.03 | 0.2 | 664 | 0 |  |  |  |  | 0.06 |  |  | 1.8 | 0.19 | 0.04 | 5 | LGETNM0005809 | N | Y
2020 | Wabtec Transportation Systems, LLC | LGETN15.7CUA | Certificate of Conformity and EIAPP Certificate | Field Fix | 2016-10-26 | 12V250__C_E2_900rpm_3150kW | G747170001 | 3500 | 900 | 33285 | 900 | 3 = 4-Mode Constant Speed Propulsion Cycle (E2) | N | D = Distillate Diesel Fuel | Grove City Manufacturing | 188.5 |  | 1.6 | [12 empty] | 2.3 |  |  |  | LGETNM0005806 | N | Y
2020 | Wabtec Transportation Systems, LLC | LGETN15.7CUA | Certificate of Conformity and EIAPP Certificate | Field Fix | 2016-10-26 | 12V250__C_E2_900rpm_3150kW | G747170001 | 3500 | 900 | 33285 | 900 | 3 = 4-Mode Constant Speed Propulsion Cycle (E2) | N | D = Distillate Diesel Fuel |  | 188.5 |  | 1.6 | [12 empty] | 2.3 |  |  |  | LGETNM0005806 | N | Y
2020 | Wabtec Transportation Systems, LLC | LGETN15.7CUC | Certificate of Conformity and EIAPP Certificate | Field Fix | 2016-02-19 | 8L250__C_900rpm_2250kW_E2 | G708160003 | 2500 | 900 | 23926 | 900 | 3 = 4-Mode Constant Speed Propulsion Cycle (E2) | N | D = Distillate Diesel Fuel | Grove City Manufacturing | 125.7 |  | 1.6 | [12 empty] | 2.3 |  |  |  | LGETNM0005821 | N | Y
2020 | Wabtec Transportation Systems, LLC | LGETN15.7CUC | Certificate of Conformity and EIAPP Certificate | Field Fix | 2016-04-10 | 8L250__C_900rpm_2250kW_E2 | G708160004 | 2500 | 900 | 23926 | 900 | 3 = 4-Mode Constant Speed Propulsion Cycle (E2) | N | D = Distillate Diesel Fuel | Grove City Manufacturing | 125.7 |  | 1.5 | 0.06 | 0.03 | 0.2 | 649 | 0 |  |  |  |  | 0.06 |  |  | 1.8 | 0.19 | 0.04 | 5 | LGETNM0005812 | N | Y
2020 | Wabtec Transportation Systems, LLC | LGETN15.7CUC | Certificate of Conformity and EIAPP Certificate | Field Fix | 2016-08-11 | 8L250__C_1000rpm_2500kW_E3 | G727160001 | 2500 | 1000 | 23816 | 1000 | 1 = 4-Mode General Cycle (E3) | N | D = Distillate Diesel Fuel | Grove City Manufacturing | 125.7 |  | 1.4 | 0.04 | 0.03 | 0.2 | 657 | 0 |  |  |  |  | 0.06 |  |  | 1.8 | 0.19 | 0.04 | 5 | LGETNM0005822 | N | Y
2020 | Wabtec Transportation Systems, LLC | LGETN15.7CUC | Certificate of Conformity and EIAPP Certificate | Field Fix | 2016-08-11 | 8L250__C_1000rpm_2500kW_E3 | G727160001 | 2500 | 1000 | 23816 | 1000 | 1 = 4-Mode General Cycle (E3) | N | D = Distillate Diesel Fuel | Grove City Manufacturing | 125.7 |  | 1.4 | [12 empty] | 2.3 |  |  |  | LGETNM0005824 | N | Y
2020 | Wabtec Transportation Systems, LLC | LGETN15.7CUC | Certificate of Conformity and EIAPP Certificate | Field Fix | 2017-02-07 | 8L250__C_900rpm_2250kW_E3 | G729160004 | 2500 | 900 | 23926 | 900 | 1 = 4-Mode General Cycle (E3) | N | D = Distillate Diesel Fuel | Grove City Manufacturing | 125.7 |  | 1.5 | 0.05 | 0.02 | 0.2 | 634 | 0 |  |  |  |  | 0.06 |  |  | 1.8 | 0.19 | 0.04 | 5 | LGETNM0005811 | N | Y
2020 | Wabtec Transportation Systems, LLC | LGETN15.7CUC | Certificate of Conformity and EIAPP Certificate | Field Fix | 2017-03-08 | 8L250__C_1000rpm_2500kW_E2 | G735170004 | 2500 | 1000 | 23873 | 1000 | 3 = 4-Mode Constant Speed Propulsion Cycle (E2) | N | D = Distillate Diesel Fuel | Grove City Manufacturing | 125.7 |  | 1.7 | [12 empty] | 2.3 |  |  |  | LGETNM0005817 | N | Y
2020 | Wabtec Transportation Systems, LLC | LGETN15.7CUC | Certificate of Conformity and EIAPP Certificate | Field Fix | 2017-05-10 | 6L250__C_E2_900rpm_1700kW | G736170001 | 2500 | 900 | 18112 | 900 | 3 = 4-Mode Constant Speed Propulsion Cycle (E2) | N | D = Distillate Diesel Fuel | Grove City Manufacturing | 94.2 |  | 1.6 | 0.05 | 0.02 | 0.2 | 655 | 0 |  |  |  |  | 0.06 |  |  | 1.8 | 0.19 | 0.04 | 5 | LGETNM0005815 | N | Y
2020 | Wabtec Transportation Systems, LLC | LGETN15.7CUC | Certificate of Conformity and EIAPP Certificate | Field Fix | 2017-05-10 | 6L250__C_E2_900rpm_1700kW | G736170001 | 2500 | 900 | 18112 | 900 | 3 = 4-Mode Constant Speed Propulsion Cycle (E2) | N | D = Distillate Diesel Fuel | Grove City Manufacturing | 94.2 |  | 1.7 | [12 empty] | 2.3 |  |  |  | LGETNM0005810 | N | Y
2020 | Wabtec Transportation Systems, LLC | LGETN15.7CUC | Certificate of Conformity and EIAPP Certificate | Field Fix | 2017-05-10 | 6L250__C_E3_900rpm_1700kW | G736170001 | 2500 | 900 | 18112 | 900 | 1 = 4-Mode General Cycle (E3) | N | D = Distillate Diesel Fuel | Grove City Manufacturing | 94.2 |  | 1.6 | 0.04 | 0.02 | 0.2 | 630 | 0 |  |  |  |  | 0.06 |  |  | 1.8 | 0.19 | 0.04 | 5 | LGETNM0005818 | N | Y
2020 | Wabtec Transportation Systems, LLC | LGETN15.7CUC | Certificate of Conformity and EIAPP Certificate | Field Fix | 2017-05-10 | 6L250__C_E3_900rpm_1700kW | G736170001 | 2500 | 900 | 18112 | 900 | 1 = 4-Mode General Cycle (E3) | N | D = Distillate Diesel Fuel | Grove City Manufacturing | 94.2 |  | 1.6 | [12 empty] | 2.3 |  |  |  | LGETNM0005813 | N | Y
2020 | Wabtec Transportation Systems, LLC | LGETN15.7CUC | Certificate of Conformity and EIAPP Certificate | Field Fix | 2017-12-13 | 8L250__C_900rpm_2250kW_E3 | G72917004 | 2500 | 900 | 23926 | 900 | 1 = 4-Mode General Cycle (E3) | N | D = Distillate Diesel Fuel | Grove City Manufacturing | 125.7 |  | 1.5 | [12 empty] | 2.3 |  |  |  | LGETNM0005820 | N | Y
2020 | Wabtec Transportation Systems, LLC | LGETN15.7CUC | Certificate of Conformity and EIAPP Certificate | Field Fix | 2017-12-19 | 8L250__C_900rpm_2250kW_D2 | G750170001 | 2500 | 900 | 24032 | 900 | 4 = 5-Mode Constant Speed Auxiliary Cycle (D2) | N | D = Distillate Diesel Fuel | Grove City Manufacturing | 125.7 |  | 1.5 | 0.09 | 0.03 | 0.3 | 677 | 0 |  |  |  |  | 0.06 |  |  | 1.8 | 0.19 | 0.04 | 5 | LGETNM0005814 | N | Y
2020 | Wabtec Transportation Systems, LLC | LGETN15.7CUC | Certificate of Conformity and EIAPP Certificate | Field Fix | 2017-12-21 | 8L250__C_900rpm_2250kW_D2 | G750170002 | 2500 | 900 | 24032 | 900 | 4 = 5-Mode Constant Speed Auxiliary Cycle (D2) | N | D = Distillate Diesel Fuel | Grove City Manufacturing | 125.7 |  | 1.6 | [12 empty] | 2.3 |  |  |  | LGETNM0005816 | N | Y
2020 | Wabtec Transportation Systems, LLC | LGETN15.7CUC | Certificate of Conformity and EIAPP Certificate | Field Fix | 2018-09-23 | 6L250__C_E3_1000rpm_1900kW | 6L250C_E3_1000_1900 | 2500 | 1000 | 18125 | 1000 | 1 = 4-Mode General Cycle (E3) | N | D = Distillate Diesel Fuel | Grove City Manufacturing | 94.2 |  | 1.6 | 0.05 | 0.03 | 0.2 | 658 | 0 |  |  |  |  | 0.06 |  |  | 1.8 | 0.19 | 0.04 | 5 | LGETNM0005819 | N | Y
2020 | Wabtec Transportation Systems, LLC | LGETN15.7CUC | Certificate of Conformity and EIAPP Certificate | Field Fix | 2020-09-04 | 6L250__C_D2_900rpm_1700kW | G753200001 | 2500 | 900 | 18080 | 900 | 4 = 5-Mode Constant Speed Auxiliary Cycle (D2) | N | D = Distillate Diesel Fuel | Grove City Manufacturing | 94.2 |  | 1.6 | [12 empty] | 2.3 |  |  |  | LGETNM0005823 | N | Y
2020 | Wabtec Transportation Systems, LLC | LGETN15.7CUC | Certificate of Conformity and EIAPP Certificate | Field Fix | 2020-09-04 | 6L250__C_D2_900rpm_1700kW | G753200001 | 2500 | 900 | 18080 | 900 | 4 = 5-Mode Constant Speed Auxiliary Cycle (D2) | N | D = Distillate Diesel Fuel | Grove City Manufacturing | 94.2 |  | 1.7 | 0.07 | 0.03 | 0.3 | 692 | 0 |  |  |  |  | 0.06 |  |  | 1.8 | 0.19 | 0.04 | 5 | LGETNM0005825 | N | Y
2020 | Wabtec Transportation Systems, LLC | LGETN15.7CUC | Certificate of Conformity and EIAPP Certificate | Running Change | 2016-02-19 | 8L250__C_900rpm_2250kW_E2 | G708160003 | 2500 | 900 | 23926 | 900 | 3 = 4-Mode Constant Speed Propulsion Cycle (E2) | N | D = Distillate Diesel Fuel | Grove City Manufacturing | 125.7 |  | 1.6 | [12 empty] | 2.3 |  |  |  | LGETNM0005482 | N | Y
2020 | Wabtec Transportation Systems, LLC | LGETN15.7CUC | Certificate of Conformity and EIAPP Certificate | Running Change | 2016-04-10 | 8L250__C_900rpm_2250kW_E2 | G708160004 | 2500 | 900 | 23926 | 900 | 3 = 4-Mode Constant Speed Propulsion Cycle (E2) | N | D = Distillate Diesel Fuel | Grove City Manufacturing | 125.7 |  | 1.5 | 0.06 | 0.03 | 0.2 | 649 | 0 |  |  |  |  | 0.06 |  |  | 1.8 | 0.19 | 0.04 | 5 | LGETNM0005478 | N | Y
2020 | Wabtec Transportation Systems, LLC | LGETN15.7CUC | Certificate of Conformity and EIAPP Certificate | Running Change | 2016-08-11 | 8L250__C_1000rpm_2500kW_E3 | G727160001 | 2500 | 1000 | 23816 | 1000 | 1 = 4-Mode General Cycle (E3) | N | D = Distillate Diesel Fuel | Grove City Manufacturing | 125.7 |  | 1.4 | 0.04 | 0.03 | 0.2 | 657 | 0 |  |  |  |  | 0.06 |  |  | 1.8 | 0.19 | 0.04 | 5 | LGETNM0005479 | N | Y
2020 | Wabtec Transportation Systems, LLC | LGETN15.7CUC | Certificate of Conformity and EIAPP Certificate | Running Change | 2016-08-11 | 8L250__C_1000rpm_2500kW_E3 | G727160001 | 2500 | 1000 | 23816 | 1000 | 1 = 4-Mode General Cycle (E3) | N | D = Distillate Diesel Fuel | Grove City Manufacturing | 125.7 |  | 1.4 | [12 empty] | 2.3 |  |  |  | LGETNM0005469 | N | Y
2020 | Wabtec Transportation Systems, LLC | LGETN15.7CUC | Certificate of Conformity and EIAPP Certificate | Running Change | 2017-02-07 | 8L250__C_900rpm_2250kW_E3 | G729160004 | 2500 | 900 | 23926 | 900 | 1 = 4-Mode General Cycle (E3) | N | D = Distillate Diesel Fuel | Grove City Manufacturing | 125.7 |  | 1.5 | 0.05 | 0.02 | 0.2 | 634 | 0 |  |  |  |  | 0.06 |  |  | 1.8 | 0.19 | 0.04 | 5 | LGETNM0005470 | N | Y
2020 | Wabtec Transportation Systems, LLC | LGETN15.7CUC | Certificate of Conformity and EIAPP Certificate | Running Change | 2017-03-08 | 8L250__C_1000rpm_2500kW_E2 | G735170004 | 2500 | 1000 | 23873 | 1000 | 3 = 4-Mode Constant Speed Propulsion Cycle (E2) | N | D = Distillate Diesel Fuel | Grove City Manufacturing | 125.7 |  | 1.7 | [12 empty] | 2.3 |  |  |  | LGETNM0005481 | N | Y
2020 | Wabtec Transportation Systems, LLC | LGETN15.7CUC | Certificate of Conformity and EIAPP Certificate | Running Change | 2017-05-10 | 6L250__C_E2_900rpm_1700kW | G736170001 | 2500 | 900 | 18112 | 900 | 3 = 4-Mode Constant Speed Propulsion Cycle (E2) | N | D = Distillate Diesel Fuel | Grove City Manufacturing | 94.2 |  | 1.6 | 0.05 | 0.02 | 0.2 | 655 | 0 |  |  |  |  | 0.06 |  |  | 1.8 | 0.19 | 0.04 | 5 | LGETNM0005473 | N | Y
2020 | Wabtec Transportation Systems, LLC | LGETN15.7CUC | Certificate of Conformity and EIAPP Certificate | Running Change | 2017-05-10 | 6L250__C_E2_900rpm_1700kW | G736170001 | 2500 | 900 | 18112 | 900 | 3 = 4-Mode Constant Speed Propulsion Cycle (E2) | N | D = Distillate Diesel Fuel | Grove City Manufacturing | 94.2 |  | 1.7 | [12 empty] | 2.3 |  |  |  | LGETNM0005468 | N | Y
2020 | Wabtec Transportation Systems, LLC | LGETN15.7CUC | Certificate of Conformity and EIAPP Certificate | Running Change | 2017-05-10 | 6L250__C_E3_900rpm_1700kW | G736170001 | 2500 | 900 | 18112 | 900 | 1 = 4-Mode General Cycle (E3) | N | D = Distillate Diesel Fuel | Grove City Manufacturing | 94.2 |  | 1.6 | 0.04 | 0.02 | 0.2 | 630 | 0 |  |  |  |  | 0.06 |  |  | 1.8 | 0.19 | 0.04 | 5 | LGETNM0005480 | N | Y
2020 | Wabtec Transportation Systems, LLC | LGETN15.7CUC | Certificate of Conformity and EIAPP Certificate | Running Change | 2017-05-10 | 6L250__C_E3_900rpm_1700kW | G736170001 | 2500 | 900 | 18112 | 900 | 1 = 4-Mode General Cycle (E3) | N | D = Distillate Diesel Fuel | Grove City Manufacturing | 94.2 |  | 1.6 | [12 empty] | 2.3 |  |  |  | LGETNM0005483 | N | Y
2020 | Wabtec Transportation Systems, LLC | LGETN15.7CUC | Certificate of Conformity and EIAPP Certificate | Running Change | 2017-12-13 | 8L250__C_900rpm_2250kW_E3 | G72917004 | 2500 | 900 | 23926 | 900 | 1 = 4-Mode General Cycle (E3) | N | D = Distillate Diesel Fuel | Grove City Manufacturing | 125.7 |  | 1.5 | [12 empty] | 2.3 |  |  |  | LGETNM0005475 | N | Y
2020 | Wabtec Transportation Systems, LLC | LGETN15.7CUC | Certificate of Conformity and EIAPP Certificate | Running Change | 2017-12-19 | 8L250__C_900rpm_2250kW_D2 | G750170001 | 2500 | 900 | 24032 | 900 | 4 = 5-Mode Constant Speed Auxiliary Cycle (D2) | N | D = Distillate Diesel Fuel | Grove City Manufacturing | 125.7 |  | 1.5 | 0.09 | 0.03 | 0.3 | 677 | 0 |  |  |  |  | 0.06 |  |  | 1.8 | 0.19 | 0.04 | 5 | LGETNM0005472 | N | Y
2020 | Wabtec Transportation Systems, LLC | LGETN15.7CUC | Certificate of Conformity and EIAPP Certificate | Running Change | 2017-12-21 | 8L250__C_900rpm_2250kW_D2 | G750170002 | 2500 | 900 | 24032 | 900 | 4 = 5-Mode Constant Speed Auxiliary Cycle (D2) | N | D = Distillate Diesel Fuel | Grove City Manufacturing | 125.7 |  | 1.6 | [12 empty] | 2.3 |  |  |  | LGETNM0005474 | N | Y
2020 | Wabtec Transportation Systems, LLC | LGETN15.7CUC | Certificate of Conformity and EIAPP Certificate | Running Change | 2018-09-23 | 6L250__C_E3_1000rpm_1900kW | 6L250C_E3_1000_1900 | 2500 | 1000 | 18125 | 1000 | 1 = 4-Mode General Cycle (E3) | N | D = Distillate Diesel Fuel | Grove City Manufacturing | 94.2 |  | 1.6 | 0.05 | 0.03 | 0.2 | 658 | 0 |  |  |  |  | 0.06 |  |  | 1.8 | 0.19 | 0.04 | 5 | LGETNM0005477 | N | Y
2020 | Wabtec Transportation Systems, LLC | LGETN15.7CUC | Certificate of Conformity and EIAPP Certificate | Running Change | 2020-09-04 | 6L250__C_D2_900rpm_1700kW | G753200001 | 2500 | 900 | 18080 | 900 | 4 = 5-Mode Constant Speed Auxiliary Cycle (D2) | N | D = Distillate Diesel Fuel | Grove City Manufacturing | 94.2 |  | 1.6 | [12 empty] | 2.3 |  |  |  | LGETNM0005476 | N | Y
2020 | Wabtec Transportation Systems, LLC | LGETN15.7CUC | Certificate of Conformity and EIAPP Certificate | Running Change | 2020-09-04 | 6L250__C_D2_900rpm_1700kW | G753200001 | 2500 | 900 | 18080 | 900 | 4 = 5-Mode Constant Speed Auxiliary Cycle (D2) | N | D = Distillate Diesel Fuel | Grove City Manufacturing | 94.2 |  | 1.7 | 0.07 | 0.03 | 0.3 | 692 | 0 |  |  |  |  | 0.06 |  |  | 1.8 | 0.19 | 0.04 | 5 | LGETNM0005471 | N | Y
2020 | Wabtec Transportation Systems, LLC | LGETN15.7FBA | Certificate of Conformity and EIAPP Certificate | Correction | 2014-06-30 | 12V250__C_E2_900rpm_3150kW | G682140001 | 3500 | 900 | 33285 | 900 | 3 = 4-Mode Constant Speed Propulsion Cycle (E2) | N | D = Distillate Diesel Fuel | Grove City Manufacturing | 188.5 |  | 1.4 | 0.07 | 0.03 | 0.2 | 662 | 0 | [7 empty] | 1.8 | 0.19 | 0.04 | 5 | LGETNM0006236 | N | Y
2020 | Wabtec Transportation Systems, LLC | LGETN15.7FBA | Certificate of Conformity and EIAPP Certificate | Correction | 2014-06-30 | 12V250__C_E2_900rpm_3150kW | G682140001 | 3500 | 900 | 33285 | 900 | 3 = 4-Mode Constant Speed Propulsion Cycle (E2) | N | D = Distillate Diesel Fuel |  | 188.5 |  | 1.4 | 0.07 | 0.03 | 0.2 | 662 | 0 | [7 empty] | 1.8 | 0.19 | 0.04 | 5 | LGETNM0006236 | N | Y
2020 | Wabtec Transportation Systems, LLC | LGETN15.7FBA | Certificate of Conformity and EIAPP Certificate | Correction | 2015-05-22 | 12V250__C_E3_1000rpm_3500kW | G703150002 | 3500 | 1000 | 33270 | 1000 | 1 = 4-Mode General Cycle (E3) | N | D = Distillate Diesel Fuel | Grove City Manufacturing | 188.5 |  | 1.5 | 0.05 | 0.03 | 0.2 | 650 | 0 | [7 empty] | 1.8 | 0.19 | 0.04 | 5 | LGETNM0006232 | N | Y
2020 | Wabtec Transportation Systems, LLC | LGETN15.7FBA | Certificate of Conformity and EIAPP Certificate | Correction | 2015-05-22 | 12V250__C_E3_1000rpm_3500kW | G703150002 | 3500 | 1000 | 33270 | 1000 | 1 = 4-Mode General Cycle (E3) | N | D = Distillate Diesel Fuel | Grove City Manufacturing | 188.5 |  | 1.5 | [12 empty] | 2.3 |  |  |  | LGETNM0006234 | N | Y
2020 | Wabtec Transportation Systems, LLC | LGETN15.7FBA | Certificate of Conformity and EIAPP Certificate | Correction | 2015-05-22 | 12V250__C_E3_1000rpm_3500kW | G703150002 | 3500 | 1000 | 33270 | 1000 | 1 = 4-Mode General Cycle (E3) | N | D = Distillate Diesel Fuel |  | 188.5 |  | 1.5 | 0.05 | 0.03 | 0.2 | 650 | 0 | [7 empty] | 1.8 | 0.19 | 0.04 | 5 | LGETNM0006232 | N | Y
2020 | Wabtec Transportation Systems, LLC | LGETN15.7FBA | Certificate of Conformity and EIAPP Certificate | Correction | 2015-05-22 | 12V250__C_E3_1000rpm_3500kW | G703150002 | 3500 | 1000 | 33270 | 1000 | 1 = 4-Mode General Cycle (E3) | N | D = Distillate Diesel Fuel |  | 188.5 |  | 1.5 | [12 empty] | 2.3 |  |  |  | LGETNM0006234 | N | Y
2020 | Wabtec Transportation Systems, LLC | LGETN15.7FBA | Certificate of Conformity and EIAPP Certificate | Correction | 2016-05-17 | 12V250__C_E3_900rpm_3150kW | G709150002 | 3500 | 900 | 33444 | 900 | 1 = 4-Mode General Cycle (E3) | N | D = Distillate Diesel Fuel | Grove City Manufacturing | 188.5 |  | 1.6 | 0.05 | 0.02 | 0.2 | 624 | 0 | [7 empty] | 1.8 | 0.19 | 0.04 | 5 | LGETNM0006235 | N | Y
2020 | Wabtec Transportation Systems, LLC | LGETN15.7FBA | Certificate of Conformity and EIAPP Certificate | Correction | 2016-05-17 | 12V250__C_E3_900rpm_3150kW | G709150002 | 3500 | 900 | 33444 | 900 | 1 = 4-Mode General Cycle (E3) | N | D = Distillate Diesel Fuel |  | 188.5 |  | 1.6 | 0.05 | 0.02 | 0.2 | 624 | 0 | [7 empty] | 1.8 | 0.19 | 0.04 | 5 | LGETNM0006235 | N | Y
2020 | Wabtec Transportation Systems, LLC | LGETN15.7FBA | Certificate of Conformity and EIAPP Certificate | Correction | 2016-06-13 | 12V250__C_E2_1000rpm_3500kW | G621130001 | 3500 | 1000 | 33232 | 1000 | 3 = 4-Mode Constant Speed Propulsion Cycle (E2) | N | D = Distillate Diesel Fuel | Grove City Manufacturing | 188.5 |  | 1.6 | 0.06 | 0.03 | 0.2 | 664 | 0 | [7 empty] | 1.8 | 0.19 | 0.04 | 5 | LGETNM0006233 | N | Y
2020 | Wabtec Transportation Systems, LLC | LGETN15.7FBA | Certificate of Conformity and EIAPP Certificate | Correction | 2016-06-13 | 12V250__C_E2_1000rpm_3500kW | G621130001 | 3500 | 1000 | 33232 | 1000 | 3 = 4-Mode Constant Speed Propulsion Cycle (E2) | N | D = Distillate Diesel Fuel |  | 188.5 |  | 1.6 | 0.06 | 0.03 | 0.2 | 664 | 0 | [7 empty] | 1.8 | 0.19 | 0.04 | 5 | LGETNM0006233 | N | Y
2020 | Wabtec Transportation Systems, LLC | LGETN15.7FBA | Certificate of Conformity and EIAPP Certificate | Correction | 2016-10-26 | 12V250__C_E2_900rpm_3150kW | G747170001 | 3500 | 900 | 33285 | 900 | 3 = 4-Mode Constant Speed Propulsion Cycle (E2) | N | D = Distillate Diesel Fuel | Grove City Manufacturing | 188.5 |  | 1.6 | [12 empty] | 2.3 |  |  |  | LGETNM0006231 | N | Y
2020 | Wabtec Transportation Systems, LLC | LGETN15.7FBA | Certificate of Conformity and EIAPP Certificate | Correction | 2016-10-26 | 12V250__C_E2_900rpm_3150kW | G747170001 | 3500 | 900 | 33285 | 900 | 3 = 4-Mode Constant Speed Propulsion Cycle (E2) | N | D = Distillate Diesel Fuel |  | 188.5 |  | 1.6 | [12 empty] | 2.3 |  |  |  | LGETNM0006231 | N | Y
2020 | Wabtec Transportation Systems, LLC | LGETN15.7FBA | Certificate of Conformity and EIAPP Certificate | Running Change | 2014-06-30 | 12V250__C_E2_900rpm_3150kW | G682140001 | 3500 | 900 | 33285 | 900 | 3 = 4-Mode Constant Speed Propulsion Cycle (E2) | N | D = Distillate Diesel Fuel | Grove City Manufacturing | 188.5 |  | 1.4 | 0.07 | 0.03 | 0.2 | 662 | 0 | [7 empty] | 1.8 | 0.19 | 0.04 | 5 | LGETNM0005731 | N | Y
2020 | Wabtec Transportation Systems, LLC | LGETN15.7FBA | Certificate of Conformity and EIAPP Certificate | Running Change | 2014-06-30 | 12V250__C_E2_900rpm_3150kW | G682140001 | 3500 | 900 | 33285 | 900 | 3 = 4-Mode Constant Speed Propulsion Cycle (E2) | N | D = Distillate Diesel Fuel |  | 188.5 |  | 1.4 | 0.07 | 0.03 | 0.2 | 662 | 0 | [7 empty] | 1.8 | 0.19 | 0.04 | 5 | LGETNM0005731 | N | Y
2020 | Wabtec Transportation Systems, LLC | LGETN15.7FBA | Certificate of Conformity and EIAPP Certificate | Running Change | 2015-05-22 | 12V250__C_E3_1000rpm_3500kW | G703150002 | 3500 | 1000 | 33270 | 1000 | 1 = 4-Mode General Cycle (E3) | N | D = Distillate Diesel Fuel | Grove City Manufacturing | 188.5 |  | 1.5 | 0.05 | 0.03 | 0.2 | 650 | 0 | [7 empty] | 1.8 | 0.19 | 0.04 | 5 | LGETNM0005735 | N | Y
2020 | Wabtec Transportation Systems, LLC | LGETN15.7FBA | Certificate of Conformity and EIAPP Certificate | Running Change | 2015-05-22 | 12V250__C_E3_1000rpm_3500kW | G703150002 | 3500 | 1000 | 33270 | 1000 | 1 = 4-Mode General Cycle (E3) | N | D = Distillate Diesel Fuel | Grove City Manufacturing | 188.5 |  | 1.5 | [12 empty] | 2.3 |  |  |  | LGETNM0005733 | N | Y
2020 | Wabtec Transportation Systems, LLC | LGETN15.7FBA | Certificate of Conformity and EIAPP Certificate | Running Change | 2015-05-22 | 12V250__C_E3_1000rpm_3500kW | G703150002 | 3500 | 1000 | 33270 | 1000 | 1 = 4-Mode General Cycle (E3) | N | D = Distillate Diesel Fuel |  | 188.5 |  | 1.5 | 0.05 | 0.03 | 0.2 | 650 | 0 | [7 empty] | 1.8 | 0.19 | 0.04 | 5 | LGETNM0005735 | N | Y
2020 | Wabtec Transportation Systems, LLC | LGETN15.7FBA | Certificate of Conformity and EIAPP Certificate | Running Change | 2015-05-22 | 12V250__C_E3_1000rpm_3500kW | G703150002 | 3500 | 1000 | 33270 | 1000 | 1 = 4-Mode General Cycle (E3) | N | D = Distillate Diesel Fuel |  | 188.5 |  | 1.5 | [12 empty] | 2.3 |  |  |  | LGETNM0005733 | N | Y
2020 | Wabtec Transportation Systems, LLC | LGETN15.7FBA | Certificate of Conformity and EIAPP Certificate | Running Change | 2016-05-17 | 12V250__C_E3_900rpm_3150kW | G709150002 | 3500 | 900 | 33444 | 900 | 1 = 4-Mode General Cycle (E3) | N | D = Distillate Diesel Fuel | Grove City Manufacturing | 188.5 |  | 1.6 | 0.05 | 0.02 | 0.2 | 624 | 0 | [7 empty] | 1.8 | 0.19 | 0.04 | 5 | LGETNM0005730 | N | Y
2020 | Wabtec Transportation Systems, LLC | LGETN15.7FBA | Certificate of Conformity and EIAPP Certificate | Running Change | 2016-05-17 | 12V250__C_E3_900rpm_3150kW | G709150002 | 3500 | 900 | 33444 | 900 | 1 = 4-Mode General Cycle (E3) | N | D = Distillate Diesel Fuel |  | 188.5 |  | 1.6 | 0.05 | 0.02 | 0.2 | 624 | 0 | [7 empty] | 1.8 | 0.19 | 0.04 | 5 | LGETNM0005730 | N | Y
2020 | Wabtec Transportation Systems, LLC | LGETN15.7FBA | Certificate of Conformity and EIAPP Certificate | Running Change | 2016-06-13 | 12V250__C_E2_1000rpm_3500kW | G621130001 | 3500 | 1000 | 33232 | 1000 | 3 = 4-Mode Constant Speed Propulsion Cycle (E2) | N | D = Distillate Diesel Fuel | Southwest Research Institute | 188.5 |  | 1.6 | 0.06 | 0.03 | 0.2 | 664 | 0 | [7 empty] | 1.8 | 0.19 | 0.04 | 5 | LGETNM0005732 | N | Y
2020 | Wabtec Transportation Systems, LLC | LGETN15.7FBA | Certificate of Conformity and EIAPP Certificate | Running Change | 2016-06-13 | 12V250__C_E2_1000rpm_3500kW | G621130001 | 3500 | 1000 | 33232 | 1000 | 3 = 4-Mode Constant Speed Propulsion Cycle (E2) | N | D = Distillate Diesel Fuel |  | 188.5 |  | 1.6 | 0.06 | 0.03 | 0.2 | 664 | 0 | [7 empty] | 1.8 | 0.19 | 0.04 | 5 | LGETNM0005732 | N | Y
2020 | Wabtec Transportation Systems, LLC | LGETN15.7FBA | Certificate of Conformity and EIAPP Certificate | Running Change | 2016-10-26 | 12V250__C_E2_900rpm_3150kW | G747170001 | 3500 | 900 | 33285 | 900 | 3 = 4-Mode Constant Speed Propulsion Cycle (E2) | N | D = Distillate Diesel Fuel | Grove City Manufacturing | 188.5 |  | 1.6 | [12 empty] | 2.3 |  |  |  | LGETNM0005734 | N | Y
2020 | Wabtec Transportation Systems, LLC | LGETN15.7FBA | Certificate of Conformity and EIAPP Certificate | Running Change | 2016-10-26 | 12V250__C_E2_900rpm_3150kW | G747170001 | 3500 | 900 | 33285 | 900 | 3 = 4-Mode Constant Speed Propulsion Cycle (E2) | N | D = Distillate Diesel Fuel |  | 188.5 |  | 1.6 | [12 empty] | 2.3 |  |  |  | LGETNM0005734 | N | Y
2020 | Wabtec Transportation Systems, LLC | LGETN15.7FBB | Certificate of Conformity and EIAPP Certificate | Running Change | 2014-04-20 | 16V250__C_E2_1000rpm_4700kW | G611140001 | 4700 | 1000 | 44719 | 1000 | 3 = 4-Mode Constant Speed Propulsion Cycle (E2) | N | D = Distillate Diesel Fuel | Grove City Manufacturing | 251.3 |  | 1.6 | 0.06 | 0.03 | 0.2 | 691 | 0 | [7 empty] | 1.8 | 0.19 | 0.06 | 5 | LGETNM0005738 | N | Y
2020 | Wabtec Transportation Systems, LLC | LGETN15.7FBB | Certificate of Conformity and EIAPP Certificate | Running Change | 2017-06-22 | 16V250__C_E2_1000rpm_4700kW | G611140001 | 4700 | 1000 | 44719 | 1000 | 3 = 4-Mode Constant Speed Propulsion Cycle (E2) | N | D = Distillate Diesel Fuel | Grove City Manufacturing | 251.3 |  | 1.6 | [12 empty] | 2.3 |  |  |  | LGETNM0005739 | N | Y
2020 | Wabtec Transportation Systems, LLC | LGETN15.7FBB | Certificate of Conformity and EIAPP Certificate | Running Change | 2017-12-15 | 16V250__C_E3_1000rpm_4700kW | G751170002 | 4700 | 1000 | 44987 | 1000 | 1 = 4-Mode General Cycle (E3) | N | D = Distillate Diesel Fuel | Grove City Manufacturing | 251.3 |  | 1.6 | 0.05 | 0.02 | 0.2 | 633 | 0 | [7 empty] | 1.8 | 0.19 | 0.06 | 5 | LGETNM0005736 | N | Y
2020 | Wabtec Transportation Systems, LLC | LGETN15.7FBB | Certificate of Conformity and EIAPP Certificate | Running Change | 2017-12-15 | 16V250__C_E3_1000rpm_4700kW | G751170002 | 4700 | 1000 | 44987 | 1000 | 1 = 4-Mode General Cycle (E3) | N | D = Distillate Diesel Fuel | Grove City Manufacturing | 251.3 |  | 1.7 | [12 empty] | 2.3 |  |  |  | LGETNM0005737 | N | Y
2020 | Wabtec Transportation Systems, LLC | LGETN15.7FBC | Certificate of Conformity and EIAPP Certificate | Field Fix | 2016-02-19 | 8L250__C_900rpm_2250kW_E2 | G708160003 | 2500 | 900 | 23926 | 900 | 3 = 4-Mode Constant Speed Propulsion Cycle (E2) | N | D = Distillate Diesel Fuel | Grove City Manufacturing | 125.7 |  | 1.6 | [12 empty] | 2.3 |  |  |  | LGETNM0005793 | N | Y
2020 | Wabtec Transportation Systems, LLC | LGETN15.7FBC | Certificate of Conformity and EIAPP Certificate | Field Fix | 2016-02-19 | 8L250__C_900rpm_2250kW_E2 | G708160003 | 2500 | 900 | 23926 | 900 | 3 = 4-Mode Constant Speed Propulsion Cycle (E2) | N | D = Distillate Diesel Fuel | Grove City Manufacturing | 125.7 |  | 1.6 | [12 empty] | 2.3 |  |  |  | LGETNM0006202 | N | Y
2020 | Wabtec Transportation Systems, LLC | LGETN15.7FBC | Certificate of Conformity and EIAPP Certificate | Field Fix | 2016-02-19 | 8L250__C_900rpm_2250kW_E2 | G708160003 | 2500 | 900 | 23926 | 900 | 3 = 4-Mode Constant Speed Propulsion Cycle (E2) | N | D = Distillate Diesel Fuel | Grove City Manufacturing | 125.7 |  | 1.6 | [12 empty] | 2.3 |  |  |  | LGETNM0007788 | N | Y
2020 | Wabtec Transportation Systems, LLC | LGETN15.7FBC | Certificate of Conformity and EIAPP Certificate | Field Fix | 2016-02-19 | 8L250__C_900rpm_2250kW_E2 | G708160003 | 2500 | 900 | 23926 | 900 | 3 = 4-Mode Constant Speed Propulsion Cycle (E2) | N | D = Distillate Diesel Fuel | Grove City Manufacturing | 125.7 |  | 1.6 | [12 empty] | 2.3 |  |  |  | LGETNM0008190 | N | Y
2020 | Wabtec Transportation Systems, LLC | LGETN15.7FBC | Certificate of Conformity and EIAPP Certificate | Field Fix | 2016-02-19 | 8L250__C_900rpm_2250kW_E2 | G708160003 | 2500 | 900 | 23926 | 900 | 3 = 4-Mode Constant Speed Propulsion Cycle (E2) | N | D = Distillate Diesel Fuel | Grove City Manufacturing | 125.7 |  | 1.6 | [12 empty] | 2.3 |  |  |  | LGETNM0009447 | N | Y
2020 | Wabtec Transportation Systems, LLC | LGETN15.7FBC | Certificate of Conformity and EIAPP Certificate | Field Fix | 2016-04-10 | 8L250__C_900rpm_2250kW_E2 | G708160004 | 2500 | 900 | 23926 | 900 | 3 = 4-Mode Constant Speed Propulsion Cycle (E2) | N | D = Distillate Diesel Fuel | Grove City Manufacturing | 125.7 |  | 1.5 | 0.06 | 0.03 | 0.2 | 649 | 0 | [7 empty] | 1.8 | 0.19 | 0.04 | 5 | LGETNM0005794 | N | Y
2020 | Wabtec Transportation Systems, LLC | LGETN15.7FBC | Certificate of Conformity and EIAPP Certificate | Field Fix | 2016-04-10 | 8L250__C_900rpm_2250kW_E2 | G708160004 | 2500 | 900 | 23926 | 900 | 3 = 4-Mode Constant Speed Propulsion Cycle (E2) | N | D = Distillate Diesel Fuel | Grove City Manufacturing | 125.7 |  | 1.5 | 0.06 | 0.03 | 0.2 | 649 | 0 | [7 empty] | 1.8 | 0.19 | 0.04 | 5 | LGETNM0006196 | N | Y
2020 | Wabtec Transportation Systems, LLC | LGETN15.7FBC | Certificate of Conformity and EIAPP Certificate | Field Fix | 2016-04-10 | 8L250__C_900rpm_2250kW_E2 | G708160004 | 2500 | 900 | 23926 | 900 | 3 = 4-Mode Constant Speed Propulsion Cycle (E2) | N | D = Distillate Diesel Fuel | Grove City Manufacturing | 125.7 |  | 1.5 | 0.06 | 0.03 | 0.2 | 649 | 0 | [7 empty] | 1.8 | 0.19 | 0.04 | 5 | LGETNM0007792 | N | Y
2020 | Wabtec Transportation Systems, LLC | LGETN15.7FBC | Certificate of Conformity and EIAPP Certificate | Field Fix | 2016-04-10 | 8L250__C_900rpm_2250kW_E2 | G708160004 | 2500 | 900 | 23926 | 900 | 3 = 4-Mode Constant Speed Propulsion Cycle (E2) | N | D = Distillate Diesel Fuel | Grove City Manufacturing | 125.7 |  | 1.5 | 0.06 | 0.03 | 0.2 | 649 | 0 | [7 empty] | 1.8 | 0.19 | 0.04 | 5 | LGETNM0008183 | N | Y
2020 | Wabtec Transportation Systems, LLC | LGETN15.7FBC | Certificate of Conformity and EIAPP Certificate | Field Fix | 2016-04-10 | 8L250__C_900rpm_2250kW_E2 | G708160004 | 2500 | 900 | 23926 | 900 | 3 = 4-Mode Constant Speed Propulsion Cycle (E2) | N | D = Distillate Diesel Fuel | Grove City Manufacturing | 125.7 |  | 1.5 | 0.06 | 0.03 | 0.2 | 649 | 0 | [7 empty] | 1.8 | 0.19 | 0.04 | 5 | LGETNM0009450 | N | Y
2020 | Wabtec Transportation Systems, LLC | LGETN15.7FBC | Certificate of Conformity and EIAPP Certificate | Field Fix | 2016-08-11 | 8L250__C_1000rpm_2500kW_E3 | G727160001 | 2500 | 1000 | 23816 | 1000 | 1 = 4-Mode General Cycle (E3) | N | D = Distillate Diesel Fuel | Grove City Manufacturing | 125.7 |  | 1.4 | 0.04 | 0.03 | 0.2 | 657 | 0 | [7 empty] | 1.8 | 0.19 | 0.04 | 5 | LGETNM0005802 | N | Y
2020 | Wabtec Transportation Systems, LLC | LGETN15.7FBC | Certificate of Conformity and EIAPP Certificate | Field Fix | 2016-08-11 | 8L250__C_1000rpm_2500kW_E3 | G727160001 | 2500 | 1000 | 23816 | 1000 | 1 = 4-Mode General Cycle (E3) | N | D = Distillate Diesel Fuel | Grove City Manufacturing | 125.7 |  | 1.4 | 0.04 | 0.03 | 0.2 | 657 | 0 | [7 empty] | 1.8 | 0.19 | 0.04 | 5 | LGETNM0006206 | N | Y
2020 | Wabtec Transportation Systems, LLC | LGETN15.7FBC | Certificate of Conformity and EIAPP Certificate | Field Fix | 2016-08-11 | 8L250__C_1000rpm_2500kW_E3 | G727160001 | 2500 | 1000 | 23816 | 1000 | 1 = 4-Mode General Cycle (E3) | N | D = Distillate Diesel Fuel | Grove City Manufacturing | 125.7 |  | 1.4 | 0.04 | 0.03 | 0.2 | 657 | 0 | [7 empty] | 1.8 | 0.19 | 0.04 | 5 | LGETNM0007795 | N | Y
2020 | Wabtec Transportation Systems, LLC | LGETN15.7FBC | Certificate of Conformity and EIAPP Certificate | Field Fix | 2016-08-11 | 8L250__C_1000rpm_2500kW_E3 | G727160001 | 2500 | 1000 | 23816 | 1000 | 1 = 4-Mode General Cycle (E3) | N | D = Distillate Diesel Fuel | Grove City Manufacturing | 125.7 |  | 1.4 | 0.04 | 0.03 | 0.2 | 657 | 0 | [7 empty] | 1.8 | 0.19 | 0.04 | 5 | LGETNM0008182 | N | Y
2020 | Wabtec Transportation Systems, LLC | LGETN15.7FBC | Certificate of Conformity and EIAPP Certificate | Field Fix | 2016-08-11 | 8L250__C_1000rpm_2500kW_E3 | G727160001 | 2500 | 1000 | 23816 | 1000 | 1 = 4-Mode General Cycle (E3) | N | D = Distillate Diesel Fuel | Grove City Manufacturing | 125.7 |  | 1.4 | 0.04 | 0.03 | 0.2 | 657 | 0 | [7 empty] | 1.8 | 0.19 | 0.04 | 5 | LGETNM0009446 | N | Y
2020 | Wabtec Transportation Systems, LLC | LGETN15.7FBC | Certificate of Conformity and EIAPP Certificate | Field Fix | 2016-08-11 | 8L250__C_1000rpm_2500kW_E3 | G727160001 | 2500 | 1000 | 23816 | 1000 | 1 = 4-Mode General Cycle (E3) | N | D = Distillate Diesel Fuel | Grove City Manufacturing | 125.7 |  | 1.4 | [12 empty] | 2.3 |  |  |  | LGETNM0005803 | N | Y
2020 | Wabtec Transportation Systems, LLC | LGETN15.7FBC | Certificate of Conformity and EIAPP Certificate | Field Fix | 2016-08-11 | 8L250__C_1000rpm_2500kW_E3 | G727160001 | 2500 | 1000 | 23816 | 1000 | 1 = 4-Mode General Cycle (E3) | N | D = Distillate Diesel Fuel | Grove City Manufacturing | 125.7 |  | 1.4 | [12 empty] | 2.3 |  |  |  | LGETNM0006203 | N | Y
2020 | Wabtec Transportation Systems, LLC | LGETN15.7FBC | Certificate of Conformity and EIAPP Certificate | Field Fix | 2016-08-11 | 8L250__C_1000rpm_2500kW_E3 | G727160001 | 2500 | 1000 | 23816 | 1000 | 1 = 4-Mode General Cycle (E3) | N | D = Distillate Diesel Fuel | Grove City Manufacturing | 125.7 |  | 1.4 | [12 empty] | 2.3 |  |  |  | LGETNM0007794 | N | Y
2020 | Wabtec Transportation Systems, LLC | LGETN15.7FBC | Certificate of Conformity and EIAPP Certificate | Field Fix | 2016-08-11 | 8L250__C_1000rpm_2500kW_E3 | G727160001 | 2500 | 1000 | 23816 | 1000 | 1 = 4-Mode General Cycle (E3) | N | D = Distillate Diesel Fuel | Grove City Manufacturing | 125.7 |  | 1.4 | [12 empty] | 2.3 |  |  |  | LGETNM0008188 | N | Y
2020 | Wabtec Transportation Systems, LLC | LGETN15.7FBC | Certificate of Conformity and EIAPP Certificate | Field Fix | 2016-08-11 | 8L250__C_1000rpm_2500kW_E3 | G727160001 | 2500 | 1000 | 23816 | 1000 | 1 = 4-Mode General Cycle (E3) | N | D = Distillate Diesel Fuel | Grove City Manufacturing | 125.7 |  | 1.4 | [12 empty] | 2.3 |  |  |  | LGETNM0009438 | N | Y
2020 | Wabtec Transportation Systems, LLC | LGETN15.7FBC | Certificate of Conformity and EIAPP Certificate | Field Fix | 2017-02-07 | 8L250__C_900rpm_2250kW_E3 | G729160004 | 2500 | 900 | 23926 | 900 | 1 = 4-Mode General Cycle (E3) | N | D = Distillate Diesel Fuel | Grove City Manufacturing | 125.7 |  | 1.5 | 0.05 | 0.02 | 0.2 | 634 | 0 | [7 empty] | 1.8 | 0.19 | 0.04 | 5 | LGETNM0005790 | N | Y
2020 | Wabtec Transportation Systems, LLC | LGETN15.7FBC | Certificate of Conformity and EIAPP Certificate | Field Fix | 2017-02-07 | 8L250__C_900rpm_2250kW_E3 | G729160004 | 2500 | 900 | 23926 | 900 | 1 = 4-Mode General Cycle (E3) | N | D = Distillate Diesel Fuel | Grove City Manufacturing | 125.7 |  | 1.5 | 0.05 | 0.02 | 0.2 | 634 | 0 | [7 empty] | 1.8 | 0.19 | 0.04 | 5 | LGETNM0006191 | N | Y
2020 | Wabtec Transportation Systems, LLC | LGETN15.7FBC | Certificate of Conformity and EIAPP Certificate | Field Fix | 2017-02-07 | 8L250__C_900rpm_2250kW_E3 | G729160004 | 2500 | 900 | 23926 | 900 | 1 = 4-Mode General Cycle (E3) | N | D = Distillate Diesel Fuel | Grove City Manufacturing | 125.7 |  | 1.5 | 0.05 | 0.02 | 0.2 | 634 | 0 | [7 empty] | 1.8 | 0.19 | 0.04 | 5 | LGETNM0007782 | N | Y
2020 | Wabtec Transportation Systems, LLC | LGETN15.7FBC | Certificate of Conformity and EIAPP Certificate | Field Fix | 2017-02-07 | 8L250__C_900rpm_2250kW_E3 | G729160004 | 2500 | 900 | 23926 | 900 | 1 = 4-Mode General Cycle (E3) | N | D = Distillate Diesel Fuel | Grove City Manufacturing | 125.7 |  | 1.5 | 0.05 | 0.02 | 0.2 | 634 | 0 | [7 empty] | 1.8 | 0.19 | 0.04 | 5 | LGETNM0008185 | N | Y
2020 | Wabtec Transportation Systems, LLC | LGETN15.7FBC | Certificate of Conformity and EIAPP Certificate | Field Fix | 2017-02-07 | 8L250__C_900rpm_2250kW_E3 | G729160004 | 2500 | 900 | 23926 | 900 | 1 = 4-Mode General Cycle (E3) | N | D = Distillate Diesel Fuel | Grove City Manufacturing | 125.7 |  | 1.5 | 0.05 | 0.02 | 0.2 | 634 | 0 | [7 empty] | 1.8 | 0.19 | 0.04 | 5 | LGETNM0009451 | N | Y
2020 | Wabtec Transportation Systems, LLC | LGETN15.7FBC | Certificate of Conformity and EIAPP Certificate | Field Fix | 2017-03-08 | 8L250__C_1000rpm_2500kW_E2 | G735170004 | 2500 | 1000 | 23873 | 1000 | 3 = 4-Mode Constant Speed Propulsion Cycle (E2) | N | D = Distillate Diesel Fuel | Grove City Manufacturing | 125.7 |  | 1.7 | [12 empty] | 2.3 |  |  |  | LGETNM0005792 | N | Y
2020 | Wabtec Transportation Systems, LLC | LGETN15.7FBC | Certificate of Conformity and EIAPP Certificate | Field Fix | 2017-03-08 | 8L250__C_1000rpm_2500kW_E2 | G735170004 | 2500 | 1000 | 23873 | 1000 | 3 = 4-Mode Constant Speed Propulsion Cycle (E2) | N | D = Distillate Diesel Fuel | Grove City Manufacturing | 125.7 |  | 1.7 | [12 empty] | 2.3 |  |  |  | LGETNM0006205 | N | Y
2020 | Wabtec Transportation Systems, LLC | LGETN15.7FBC | Certificate of Conformity and EIAPP Certificate | Field Fix | 2017-03-08 | 8L250__C_1000rpm_2500kW_E2 | G735170004 | 2500 | 1000 | 23873 | 1000 | 3 = 4-Mode Constant Speed Propulsion Cycle (E2) | N | D = Distillate Diesel Fuel | Grove City Manufacturing | 125.7 |  | 1.7 | [12 empty] | 2.3 |  |  |  | LGETNM0007787 | N | Y
2020 | Wabtec Transportation Systems, LLC | LGETN15.7FBC | Certificate of Conformity and EIAPP Certificate | Field Fix | 2017-03-08 | 8L250__C_1000rpm_2500kW_E2 | G735170004 | 2500 | 1000 | 23873 | 1000 | 3 = 4-Mode Constant Speed Propulsion Cycle (E2) | N | D = Distillate Diesel Fuel | Grove City Manufacturing | 125.7 |  | 1.7 | [12 empty] | 2.3 |  |  |  | LGETNM0008189 | N | Y
2020 | Wabtec Transportation Systems, LLC | LGETN15.7FBC | Certificate of Conformity and EIAPP Certificate | Field Fix | 2017-03-08 | 8L250__C_1000rpm_2500kW_E2 | G735170004 | 2500 | 1000 | 23873 | 1000 | 3 = 4-Mode Constant Speed Propulsion Cycle (E2) | N | D = Distillate Diesel Fuel | Grove City Manufacturing | 125.7 |  | 1.7 | [12 empty] | 2.3 |  |  |  | LGETNM0009440 | N | Y
2020 | Wabtec Transportation Systems, LLC | LGETN15.7FBC | Certificate of Conformity and EIAPP Certificate | Field Fix | 2017-05-10 | 6L250__C_E2_900rpm_1700kW | G736170001 | 2500 | 900 | 18112 | 900 | 3 = 4-Mode Constant Speed Propulsion Cycle (E2) | N | D = Distillate Diesel Fuel | Grove City Manufacturing | 94.2 |  | 1.6 | 0.05 | 0.02 | 0.2 | 655 | 0 | [7 empty] | 1.8 | 0.19 | 0.04 | 5 | LGETNM0005799 | N | Y
2020 | Wabtec Transportation Systems, LLC | LGETN15.7FBC | Certificate of Conformity and EIAPP Certificate | Field Fix | 2017-05-10 | 6L250__C_E2_900rpm_1700kW | G736170001 | 2500 | 900 | 18112 | 900 | 3 = 4-Mode Constant Speed Propulsion Cycle (E2) | N | D = Distillate Diesel Fuel | Grove City Manufacturing | 94.2 |  | 1.6 | 0.05 | 0.02 | 0.2 | 655 | 0 | [7 empty] | 1.8 | 0.19 | 0.04 | 5 | LGETNM0006195 | N | Y
2020 | Wabtec Transportation Systems, LLC | LGETN15.7FBC | Certificate of Conformity and EIAPP Certificate | Field Fix | 2017-05-10 | 6L250__C_E2_900rpm_1700kW | G736170001 | 2500 | 900 | 18112 | 900 | 3 = 4-Mode Constant Speed Propulsion Cycle (E2) | N | D = Distillate Diesel Fuel | Grove City Manufacturing | 94.2 |  | 1.6 | 0.05 | 0.02 | 0.2 | 655 | 0 | [7 empty] | 1.8 | 0.19 | 0.04 | 5 | LGETNM0007790 | N | Y
2020 | Wabtec Transportation Systems, LLC | LGETN15.7FBC | Certificate of Conformity and EIAPP Certificate | Field Fix | 2017-05-10 | 6L250__C_E2_900rpm_1700kW | G736170001 | 2500 | 900 | 18112 | 900 | 3 = 4-Mode Constant Speed Propulsion Cycle (E2) | N | D = Distillate Diesel Fuel | Grove City Manufacturing | 94.2 |  | 1.6 | 0.05 | 0.02 | 0.2 | 655 | 0 | [7 empty] | 1.8 | 0.19 | 0.04 | 5 | LGETNM0008196 | N | Y
2020 | Wabtec Transportation Systems, LLC | LGETN15.7FBC | Certificate of Conformity and EIAPP Certificate | Field Fix | 2017-05-10 | 6L250__C_E2_900rpm_1700kW | G736170001 | 2500 | 900 | 18112 | 900 | 3 = 4-Mode Constant Speed Propulsion Cycle (E2) | N | D = Distillate Diesel Fuel | Grove City Manufacturing | 94.2 |  | 1.6 | 0.05 | 0.02 | 0.2 | 655 | 0 | [7 empty] | 1.8 | 0.19 | 0.04 | 5 | LGETNM0009444 | N | Y
2020 | Wabtec Transportation Systems, LLC | LGETN15.7FBC | Certificate of Conformity and EIAPP Certificate | Field Fix | 2017-05-10 | 6L250__C_E2_900rpm_1700kW | G736170001 | 2500 | 900 | 18112 | 900 | 3 = 4-Mode Constant Speed Propulsion Cycle (E2) | N | D = Distillate Diesel Fuel | Grove City Manufacturing | 94.2 |  | 1.7 | [12 empty] | 2.3 |  |  |  | LGETNM0005788 | N | Y
2020 | Wabtec Transportation Systems, LLC | LGETN15.7FBC | Certificate of Conformity and EIAPP Certificate | Field Fix | 2017-05-10 | 6L250__C_E2_900rpm_1700kW | G736170001 | 2500 | 900 | 18112 | 900 | 3 = 4-Mode Constant Speed Propulsion Cycle (E2) | N | D = Distillate Diesel Fuel | Grove City Manufacturing | 94.2 |  | 1.7 | [12 empty] | 2.3 |  |  |  | LGETNM0006193 | N | Y
2020 | Wabtec Transportation Systems, LLC | LGETN15.7FBC | Certificate of Conformity and EIAPP Certificate | Field Fix | 2017-05-10 | 6L250__C_E2_900rpm_1700kW | G736170001 | 2500 | 900 | 18112 | 900 | 3 = 4-Mode Constant Speed Propulsion Cycle (E2) | N | D = Distillate Diesel Fuel | Grove City Manufacturing | 94.2 |  | 1.7 | [12 empty] | 2.3 |  |  |  | LGETNM0007791 | N | Y
2020 | Wabtec Transportation Systems, LLC | LGETN15.7FBC | Certificate of Conformity and EIAPP Certificate | Field Fix | 2017-05-10 | 6L250__C_E2_900rpm_1700kW | G736170001 | 2500 | 900 | 18112 | 900 | 3 = 4-Mode Constant Speed Propulsion Cycle (E2) | N | D = Distillate Diesel Fuel | Grove City Manufacturing | 94.2 |  | 1.7 | [12 empty] | 2.3 |  |  |  | LGETNM0008194 | N | Y
2020 | Wabtec Transportation Systems, LLC | LGETN15.7FBC | Certificate of Conformity and EIAPP Certificate | Field Fix | 2017-05-10 | 6L250__C_E2_900rpm_1700kW | G736170001 | 2500 | 900 | 18112 | 900 | 3 = 4-Mode Constant Speed Propulsion Cycle (E2) | N | D = Distillate Diesel Fuel | Grove City Manufacturing | 94.2 |  | 1.7 | [12 empty] | 2.3 |  |  |  | LGETNM0009436 | N | Y
2020 | Wabtec Transportation Systems, LLC | LGETN15.7FBC | Certificate of Conformity and EIAPP Certificate | Field Fix | 2017-05-10 | 6L250__C_E3_900rpm_1700kW | G736170001 | 2500 | 900 | 18112 | 900 | 1 = 4-Mode General Cycle (E3) | N | D = Distillate Diesel Fuel | Grove City Manufacturing | 94.2 |  | 1.6 | 0.04 | 0.02 | 0.2 | 630 | 0 | [7 empty] | 1.8 | 0.19 | 0.04 | 5 | LGETNM0005798 | N | Y
2020 | Wabtec Transportation Systems, LLC | LGETN15.7FBC | Certificate of Conformity and EIAPP Certificate | Field Fix | 2017-05-10 | 6L250__C_E3_900rpm_1700kW | G736170001 | 2500 | 900 | 18112 | 900 | 1 = 4-Mode General Cycle (E3) | N | D = Distillate Diesel Fuel | Grove City Manufacturing | 94.2 |  | 1.6 | 0.04 | 0.02 | 0.2 | 630 | 0 | [7 empty] | 1.8 | 0.19 | 0.04 | 5 | LGETNM0006192 | N | Y
2020 | Wabtec Transportation Systems, LLC | LGETN15.7FBC | Certificate of Conformity and EIAPP Certificate | Field Fix | 2017-05-10 | 6L250__C_E3_900rpm_1700kW | G736170001 | 2500 | 900 | 18112 | 900 | 1 = 4-Mode General Cycle (E3) | N | D = Distillate Diesel Fuel | Grove City Manufacturing | 94.2 |  | 1.6 | 0.04 | 0.02 | 0.2 | 630 | 0 | [7 empty] | 1.8 | 0.19 | 0.04 | 5 | LGETNM0007784 | N | Y
2020 | Wabtec Transportation Systems, LLC | LGETN15.7FBC | Certificate of Conformity and EIAPP Certificate | Field Fix | 2017-05-10 | 6L250__C_E3_900rpm_1700kW | G736170001 | 2500 | 900 | 18112 | 900 | 1 = 4-Mode General Cycle (E3) | N | D = Distillate Diesel Fuel | Grove City Manufacturing | 94.2 |  | 1.6 | 0.04 | 0.02 | 0.2 | 630 | 0 | [7 empty] | 1.8 | 0.19 | 0.04 | 5 | LGETNM0008181 | N | Y
2020 | Wabtec Transportation Systems, LLC | LGETN15.7FBC | Certificate of Conformity and EIAPP Certificate | Field Fix | 2017-05-10 | 6L250__C_E3_900rpm_1700kW | G736170001 | 2500 | 900 | 18112 | 900 | 1 = 4-Mode General Cycle (E3) | N | D = Distillate Diesel Fuel | Grove City Manufacturing | 94.2 |  | 1.6 | 0.04 | 0.02 | 0.2 | 630 | 0 | [7 empty] | 1.8 | 0.19 | 0.04 | 5 | LGETNM0009448 | N | Y
2020 | Wabtec Transportation Systems, LLC | LGETN15.7FBC | Certificate of Conformity and EIAPP Certificate | Field Fix | 2017-05-10 | 6L250__C_E3_900rpm_1700kW | G736170001 | 2500 | 900 | 18112 | 900 | 1 = 4-Mode General Cycle (E3) | N | D = Distillate Diesel Fuel | Grove City Manufacturing | 94.2 |  | 1.6 | [12 empty] | 2.3 |  |  |  | LGETNM0005797 | N | Y
2020 | Wabtec Transportation Systems, LLC | LGETN15.7FBC | Certificate of Conformity and EIAPP Certificate | Field Fix | 2017-05-10 | 6L250__C_E3_900rpm_1700kW | G736170001 | 2500 | 900 | 18112 | 900 | 1 = 4-Mode General Cycle (E3) | N | D = Distillate Diesel Fuel | Grove City Manufacturing | 94.2 |  | 1.6 | [12 empty] | 2.3 |  |  |  | LGETNM0006201 | N | Y
2020 | Wabtec Transportation Systems, LLC | LGETN15.7FBC | Certificate of Conformity and EIAPP Certificate | Field Fix | 2017-05-10 | 6L250__C_E3_900rpm_1700kW | G736170001 | 2500 | 900 | 18112 | 900 | 1 = 4-Mode General Cycle (E3) | N | D = Distillate Diesel Fuel | Grove City Manufacturing | 94.2 |  | 1.6 | [12 empty] | 2.3 |  |  |  | LGETNM0007783 | N | Y
2020 | Wabtec Transportation Systems, LLC | LGETN15.7FBC | Certificate of Conformity and EIAPP Certificate | Field Fix | 2017-05-10 | 6L250__C_E3_900rpm_1700kW | G736170001 | 2500 | 900 | 18112 | 900 | 1 = 4-Mode General Cycle (E3) | N | D = Distillate Diesel Fuel | Grove City Manufacturing | 94.2 |  | 1.6 | [12 empty] | 2.3 |  |  |  | LGETNM0008195 | N | Y
2020 | Wabtec Transportation Systems, LLC | LGETN15.7FBC | Certificate of Conformity and EIAPP Certificate | Field Fix | 2017-05-10 | 6L250__C_E3_900rpm_1700kW | G736170001 | 2500 | 900 | 18112 | 900 | 1 = 4-Mode General Cycle (E3) | N | D = Distillate Diesel Fuel | Grove City Manufacturing | 94.2 |  | 1.6 | [12 empty] | 2.3 |  |  |  | LGETNM0009437 | N | Y
2020 | Wabtec Transportation Systems, LLC | LGETN15.7FBC | Certificate of Conformity and EIAPP Certificate | Field Fix | 2017-12-13 | 8L250__C_900rpm_2250kW_E3 | G72917004 | 2500 | 900 | 23926 | 900 | 1 = 4-Mode General Cycle (E3) | N | D = Distillate Diesel Fuel | Grove City Manufacturing | 125.7 |  | 1.5 | [12 empty] | 2.3 |  |  |  | LGETNM0005796 | N | Y
2020 | Wabtec Transportation Systems, LLC | LGETN15.7FBC | Certificate of Conformity and EIAPP Certificate | Field Fix | 2017-12-13 | 8L250__C_900rpm_2250kW_E3 | G72917004 | 2500 | 900 | 23926 | 900 | 1 = 4-Mode General Cycle (E3) | N | D = Distillate Diesel Fuel | Grove City Manufacturing | 125.7 |  | 1.5 | [12 empty] | 2.3 |  |  |  | LGETNM0006199 | N | Y
2020 | Wabtec Transportation Systems, LLC | LGETN15.7FBC | Certificate of Conformity and EIAPP Certificate | Field Fix | 2017-12-13 | 8L250__C_900rpm_2250kW_E3 | G72917004 | 2500 | 900 | 23926 | 900 | 1 = 4-Mode General Cycle (E3) | N | D = Distillate Diesel Fuel | Grove City Manufacturing | 125.7 |  | 1.5 | [12 empty] | 2.3 |  |  |  | LGETNM0007785 | N | Y
2020 | Wabtec Transportation Systems, LLC | LGETN15.7FBC | Certificate of Conformity and EIAPP Certificate | Field Fix | 2017-12-13 | 8L250__C_900rpm_2250kW_E3 | G72917004 | 2500 | 900 | 23926 | 900 | 1 = 4-Mode General Cycle (E3) | N | D = Distillate Diesel Fuel | Grove City Manufacturing | 125.7 |  | 1.5 | [12 empty] | 2.3 |  |  |  | LGETNM0008193 | N | Y
2020 | Wabtec Transportation Systems, LLC | LGETN15.7FBC | Certificate of Conformity and EIAPP Certificate | Field Fix | 2017-12-13 | 8L250__C_900rpm_2250kW_E3 | G72917004 | 2500 | 900 | 23926 | 900 | 1 = 4-Mode General Cycle (E3) | N | D = Distillate Diesel Fuel | Grove City Manufacturing | 125.7 |  | 1.5 | [12 empty] | 2.3 |  |  |  | LGETNM0009442 | N | Y
2020 | Wabtec Transportation Systems, LLC | LGETN15.7FBC | Certificate of Conformity and EIAPP Certificate | Field Fix | 2017-12-19 | 8L250__C_900rpm_2250kW_D2 | G750170001 | 2500 | 900 | 24032 | 900 | 4 = 5-Mode Constant Speed Auxiliary Cycle (D2) | N | D = Distillate Diesel Fuel | Grove City Manufacturing | 125.7 |  | 1.5 | 0.09 | 0.03 | 0.3 | 677 | 0 | [7 empty] | 1.8 | 0.19 | 0.04 | 5 | LGETNM0005800 | N | Y
2020 | Wabtec Transportation Systems, LLC | LGETN15.7FBC | Certificate of Conformity and EIAPP Certificate | Field Fix | 2017-12-19 | 8L250__C_900rpm_2250kW_D2 | G750170001 | 2500 | 900 | 24032 | 900 | 4 = 5-Mode Constant Speed Auxiliary Cycle (D2) | N | D = Distillate Diesel Fuel | Grove City Manufacturing | 125.7 |  | 1.5 | 0.09 | 0.03 | 0.3 | 677 | 0 | [7 empty] | 1.8 | 0.19 | 0.04 | 5 | LGETNM0006200 | N | Y
2020 | Wabtec Transportation Systems, LLC | LGETN15.7FBC | Certificate of Conformity and EIAPP Certificate | Field Fix | 2017-12-19 | 8L250__C_900rpm_2250kW_D2 | G750170001 | 2500 | 900 | 24032 | 900 | 4 = 5-Mode Constant Speed Auxiliary Cycle (D2) | N | D = Distillate Diesel Fuel | Grove City Manufacturing | 125.7 |  | 1.5 | 0.09 | 0.03 | 0.3 | 677 | 0 | [7 empty] | 1.8 | 0.19 | 0.04 | 5 | LGETNM0007786 | N | Y
2020 | Wabtec Transportation Systems, LLC | LGETN15.7FBC | Certificate of Conformity and EIAPP Certificate | Field Fix | 2017-12-19 | 8L250__C_900rpm_2250kW_D2 | G750170001 | 2500 | 900 | 24032 | 900 | 4 = 5-Mode Constant Speed Auxiliary Cycle (D2) | N | D = Distillate Diesel Fuel | Grove City Manufacturing | 125.7 |  | 1.5 | 0.09 | 0.03 | 0.3 | 677 | 0 | [7 empty] | 1.8 | 0.19 | 0.04 | 5 | LGETNM0008192 | N | Y
2020 | Wabtec Transportation Systems, LLC | LGETN15.7FBC | Certificate of Conformity and EIAPP Certificate | Field Fix | 2017-12-19 | 8L250__C_900rpm_2250kW_D2 | G750170001 | 2500 | 900 | 24032 | 900 | 4 = 5-Mode Constant Speed Auxiliary Cycle (D2) | N | D = Distillate Diesel Fuel | Grove City Manufacturing | 125.7 |  | 1.5 | 0.09 | 0.03 | 0.3 | 677 | 0 | [7 empty] | 1.8 | 0.19 | 0.04 | 5 | LGETNM0009443 | N | Y
2020 | Wabtec Transportation Systems, LLC | LGETN15.7FBC | Certificate of Conformity and EIAPP Certificate | Field Fix | 2017-12-21 | 8L250__C_900rpm_2250kW_D2 | G750170002 | 2500 | 900 | 24032 | 900 | 4 = 5-Mode Constant Speed Auxiliary Cycle (D2) | N | D = Distillate Diesel Fuel | Grove City Manufacturing | 125.7 |  | 1.6 | [12 empty] | 2.3 |  |  |  | LGETNM0005789 | N | Y
2020 | Wabtec Transportation Systems, LLC | LGETN15.7FBC | Certificate of Conformity and EIAPP Certificate | Field Fix | 2017-12-21 | 8L250__C_900rpm_2250kW_D2 | G750170002 | 2500 | 900 | 24032 | 900 | 4 = 5-Mode Constant Speed Auxiliary Cycle (D2) | N | D = Distillate Diesel Fuel | Grove City Manufacturing | 125.7 |  | 1.6 | [12 empty] | 2.3 |  |  |  | LGETNM0006194 | N | Y
2020 | Wabtec Transportation Systems, LLC | LGETN15.7FBC | Certificate of Conformity and EIAPP Certificate | Field Fix | 2017-12-21 | 8L250__C_900rpm_2250kW_D2 | G750170002 | 2500 | 900 | 24032 | 900 | 4 = 5-Mode Constant Speed Auxiliary Cycle (D2) | N | D = Distillate Diesel Fuel | Grove City Manufacturing | 125.7 |  | 1.6 | [12 empty] | 2.3 |  |  |  | LGETNM0007796 | N | Y
2020 | Wabtec Transportation Systems, LLC | LGETN15.7FBC | Certificate of Conformity and EIAPP Certificate | Field Fix | 2017-12-21 | 8L250__C_900rpm_2250kW_D2 | G750170002 | 2500 | 900 | 24032 | 900 | 4 = 5-Mode Constant Speed Auxiliary Cycle (D2) | N | D = Distillate Diesel Fuel | Grove City Manufacturing | 125.7 |  | 1.6 | [12 empty] | 2.3 |  |  |  | LGETNM0008191 | N | Y
2020 | Wabtec Transportation Systems, LLC | LGETN15.7FBC | Certificate of Conformity and EIAPP Certificate | Field Fix | 2017-12-21 | 8L250__C_900rpm_2250kW_D2 | G750170002 | 2500 | 900 | 24032 | 900 | 4 = 5-Mode Constant Speed Auxiliary Cycle (D2) | N | D = Distillate Diesel Fuel | Grove City Manufacturing | 125.7 |  | 1.6 | [12 empty] | 2.3 |  |  |  | LGETNM0009439 | N | Y
2020 | Wabtec Transportation Systems, LLC | LGETN15.7FBC | Certificate of Conformity and EIAPP Certificate | Field Fix | 2018-09-23 | 6L250__C_E3_1000rpm_1900kW | 6L250C_E3_1000_1900 | 2500 | 1000 | 18125 | 1000 | 1 = 4-Mode General Cycle (E3) | N | D = Distillate Diesel Fuel | Grove City Manufacturing | 94.2 |  | 1.6 | 0.05 | 0.03 | 0.2 | 658 | 0 | [7 empty] | 1.8 | 0.19 | 0.04 | 5 | LGETNM0005795 | N | Y
2020 | Wabtec Transportation Systems, LLC | LGETN15.7FBC | Certificate of Conformity and EIAPP Certificate | Field Fix | 2018-09-23 | 6L250__C_E3_1000rpm_1900kW | 6L250C_E3_1000_1900 | 2500 | 1000 | 18125 | 1000 | 1 = 4-Mode General Cycle (E3) | N | D = Distillate Diesel Fuel | Grove City Manufacturing | 94.2 |  | 1.6 | 0.05 | 0.03 | 0.2 | 658 | 0 | [7 empty] | 1.8 | 0.19 | 0.04 | 5 | LGETNM0006197 | N | Y
2020 | Wabtec Transportation Systems, LLC | LGETN15.7FBC | Certificate of Conformity and EIAPP Certificate | Field Fix | 2018-09-23 | 6L250__C_E3_1000rpm_1900kW | 6L250C_E3_1000_1900 | 2500 | 1000 | 18125 | 1000 | 1 = 4-Mode General Cycle (E3) | N | D = Distillate Diesel Fuel | Grove City Manufacturing | 94.2 |  | 1.6 | 0.05 | 0.03 | 0.2 | 658 | 0 | [7 empty] | 1.8 | 0.19 | 0.04 | 5 | LGETNM0007793 | N | Y
2020 | Wabtec Transportation Systems, LLC | LGETN15.7FBC | Certificate of Conformity and EIAPP Certificate | Field Fix | 2018-09-23 | 6L250__C_E3_1000rpm_1900kW | 6L250C_E3_1000_1900 | 2500 | 1000 | 18125 | 1000 | 1 = 4-Mode General Cycle (E3) | N | D = Distillate Diesel Fuel | Grove City Manufacturing | 94.2 |  | 1.6 | 0.05 | 0.03 | 0.2 | 658 | 0 | [7 empty] | 1.8 | 0.19 | 0.04 | 5 | LGETNM0008184 | N | Y
2020 | Wabtec Transportation Systems, LLC | LGETN15.7FBC | Certificate of Conformity and EIAPP Certificate | Field Fix | 2018-09-23 | 6L250__C_E3_1000rpm_1900kW | 6L250C_E3_1000_1900 | 2500 | 1000 | 18125 | 1000 | 1 = 4-Mode General Cycle (E3) | N | D = Distillate Diesel Fuel | Grove City Manufacturing | 94.2 |  | 1.6 | 0.05 | 0.03 | 0.2 | 658 | 0 | [7 empty] | 1.8 | 0.19 | 0.04 | 5 | LGETNM0009445 | N | Y
2020 | Wabtec Transportation Systems, LLC | LGETN15.7FBC | Certificate of Conformity and EIAPP Certificate | Field Fix | 2020-09-04 | 6L250__C_D2_900rpm_1700kW | G753200001 | 2500 | 900 | 18080 | 900 | 4 = 5-Mode Constant Speed Auxiliary Cycle (D2) | N | D = Distillate Diesel Fuel | Grove City Manufacturing | 94.2 |  | 1.6 | 0.07 | 0.03 | 0.3 | 692 | 0 | [7 empty] | 1.8 | 0.19 | 0.04 | 5 | LGETNM0005801 | N | Y
2020 | Wabtec Transportation Systems, LLC | LGETN15.7FBC | Certificate of Conformity and EIAPP Certificate | Field Fix | 2020-09-04 | 6L250__C_D2_900rpm_1700kW | G753200001 | 2500 | 900 | 18080 | 900 | 4 = 5-Mode Constant Speed Auxiliary Cycle (D2) | N | D = Distillate Diesel Fuel | Grove City Manufacturing | 94.2 |  | 1.6 | 0.07 | 0.03 | 0.3 | 692 | 0 | [7 empty] | 1.8 | 0.19 | 0.04 | 5 | LGETNM0006198 | N | Y
2020 | Wabtec Transportation Systems, LLC | LGETN15.7FBC | Certificate of Conformity and EIAPP Certificate | Field Fix | 2020-09-04 | 6L250__C_D2_900rpm_1700kW | G753200001 | 2500 | 900 | 18080 | 900 | 4 = 5-Mode Constant Speed Auxiliary Cycle (D2) | N | D = Distillate Diesel Fuel | Grove City Manufacturing | 94.2 |  | 1.6 | 0.07 | 0.03 | 0.3 | 692 | 0 | [7 empty] | 1.8 | 0.19 | 0.04 | 5 | LGETNM0007789 | N | Y
2020 | Wabtec Transportation Systems, LLC | LGETN15.7FBC | Certificate of Conformity and EIAPP Certificate | Field Fix | 2020-09-04 | 6L250__C_D2_900rpm_1700kW | G753200001 | 2500 | 900 | 18080 | 900 | 4 = 5-Mode Constant Speed Auxiliary Cycle (D2) | N | D = Distillate Diesel Fuel | Grove City Manufacturing | 94.2 |  | 1.6 | 0.07 | 0.03 | 0.3 | 692 | 0 | [7 empty] | 1.8 | 0.19 | 0.04 | 5 | LGETNM0008187 | N | Y
2020 | Wabtec Transportation Systems, LLC | LGETN15.7FBC | Certificate of Conformity and EIAPP Certificate | Field Fix | 2020-09-04 | 6L250__C_D2_900rpm_1700kW | G753200001 | 2500 | 900 | 18080 | 900 | 4 = 5-Mode Constant Speed Auxiliary Cycle (D2) | N | D = Distillate Diesel Fuel | Grove City Manufacturing | 94.2 |  | 1.6 | 0.07 | 0.03 | 0.3 | 692 | 0 | [7 empty] | 1.8 | 0.19 | 0.04 | 5 | LGETNM0009449 | N | Y
2020 | Wabtec Transportation Systems, LLC | LGETN15.7FBC | Certificate of Conformity and EIAPP Certificate | Field Fix | 2020-09-04 | 6L250__C_D2_900rpm_1700kW | G753200001 | 2500 | 900 | 18080 | 900 | 4 = 5-Mode Constant Speed Auxiliary Cycle (D2) | N | D = Distillate Diesel Fuel | Grove City Manufacturing | 94.2 |  | 1.6 | [12 empty] | 2.3 |  |  |  | LGETNM0005791 | N | Y
2020 | Wabtec Transportation Systems, LLC | LGETN15.7FBC | Certificate of Conformity and EIAPP Certificate | Field Fix | 2020-09-04 | 6L250__C_D2_900rpm_1700kW | G753200001 | 2500 | 900 | 18080 | 900 | 4 = 5-Mode Constant Speed Auxiliary Cycle (D2) | N | D = Distillate Diesel Fuel | Grove City Manufacturing | 94.2 |  | 1.6 | [12 empty] | 2.3 |  |  |  | LGETNM0006204 | N | Y
2020 | Wabtec Transportation Systems, LLC | LGETN15.7FBC | Certificate of Conformity and EIAPP Certificate | Field Fix | 2020-09-04 | 6L250__C_D2_900rpm_1700kW | G753200001 | 2500 | 900 | 18080 | 900 | 4 = 5-Mode Constant Speed Auxiliary Cycle (D2) | N | D = Distillate Diesel Fuel | Grove City Manufacturing | 94.2 |  | 1.6 | [12 empty] | 2.3 |  |  |  | LGETNM0007781 | N | Y
2020 | Wabtec Transportation Systems, LLC | LGETN15.7FBC | Certificate of Conformity and EIAPP Certificate | Field Fix | 2020-09-04 | 6L250__C_D2_900rpm_1700kW | G753200001 | 2500 | 900 | 18080 | 900 | 4 = 5-Mode Constant Speed Auxiliary Cycle (D2) | N | D = Distillate Diesel Fuel | Grove City Manufacturing | 94.2 |  | 1.6 | [12 empty] | 2.3 |  |  |  | LGETNM0008186 | N | Y
2020 | Wabtec Transportation Systems, LLC | LGETN15.7FBC | Certificate of Conformity and EIAPP Certificate | Field Fix | 2020-09-04 | 6L250__C_D2_900rpm_1700kW | G753200001 | 2500 | 900 | 18080 | 900 | 4 = 5-Mode Constant Speed Auxiliary Cycle (D2) | N | D = Distillate Diesel Fuel | Grove City Manufacturing | 94.2 |  | 1.6 | [12 empty] | 2.3 |  |  |  | LGETNM0009441 | N | Y
2020 | Wabtec Transportation Systems, LLC | LGETN15.7FBC | Certificate of Conformity and EIAPP Certificate | Running Change | 2016-02-19 | 8L250__C_900rpm_2250kW_E2 | G708160003 | 2500 | 900 | 23926 | 900 | 3 = 4-Mode Constant Speed Propulsion Cycle (E2) | N | D = Distillate Diesel Fuel | Grove City Manufacturing | 125.7 |  | 1.6 | [12 empty] | 2.3 |  |  |  | LGETNM0005491 | N | Y
2020 | Wabtec Transportation Systems, LLC | LGETN15.7FBC | Certificate of Conformity and EIAPP Certificate | Running Change | 2016-04-10 | 8L250__C_900rpm_2250kW_E2 | G708160004 | 2500 | 900 | 23926 | 900 | 3 = 4-Mode Constant Speed Propulsion Cycle (E2) | N | D = Distillate Diesel Fuel | Grove City Manufacturing | 125.7 |  | 1.5 | 0.06 | 0.03 | 0.2 | 649 | 0 | [7 empty] | 1.8 | 0.19 | 0.04 | 5 | LGETNM0005498 | N | Y
2020 | Wabtec Transportation Systems, LLC | LGETN15.7FBC | Certificate of Conformity and EIAPP Certificate | Running Change | 2016-08-11 | 8L250__C_1000rpm_2500kW_E3 | G727160001 | 2500 | 1000 | 23816 | 1000 | 1 = 4-Mode General Cycle (E3) | N | D = Distillate Diesel Fuel | Grove City Manufacturing | 125.7 |  | 1.4 | 0.04 | 0.03 | 0.2 | 657 | 0 | [7 empty] | 1.8 | 0.19 | 0.04 | 5 | LGETNM0005484 | N | Y
2020 | Wabtec Transportation Systems, LLC | LGETN15.7FBC | Certificate of Conformity and EIAPP Certificate | Running Change | 2016-08-11 | 8L250__C_1000rpm_2500kW_E3 | G727160001 | 2500 | 1000 | 23816 | 1000 | 1 = 4-Mode General Cycle (E3) | N | D = Distillate Diesel Fuel | Grove City Manufacturing | 125.7 |  | 1.4 | [12 empty] | 2.3 |  |  |  | LGETNM0005490 | N | Y
2020 | Wabtec Transportation Systems, LLC | LGETN15.7FBC | Certificate of Conformity and EIAPP Certificate | Running Change | 2017-02-07 | 8L250__C_900rpm_2250kW_E3 | G729160004 | 2500 | 900 | 23926 | 900 | 1 = 4-Mode General Cycle (E3) | N | D = Distillate Diesel Fuel | Grove City Manufacturing | 125.7 |  | 1.5 | 0.05 | 0.02 | 0.2 | 634 | 0 | [7 empty] | 1.8 | 0.19 | 0.04 | 5 | LGETNM0005488 | N | Y
2020 | Wabtec Transportation Systems, LLC | LGETN15.7FBC | Certificate of Conformity and EIAPP Certificate | Running Change | 2017-03-08 | 8L250__C_1000rpm_2500kW_E2 | G735170004 | 2500 | 1000 | 23873 | 1000 | 3 = 4-Mode Constant Speed Propulsion Cycle (E2) | N | D = Distillate Diesel Fuel | Grove City Manufacturing | 125.7 |  | 1.7 | [12 empty] | 2.3 |  |  |  | LGETNM0005495 | N | Y
2020 | Wabtec Transportation Systems, LLC | LGETN15.7FBC | Certificate of Conformity and EIAPP Certificate | Running Change | 2017-05-10 | 6L250__C_E2_900rpm_1700kW | G736170001 | 2500 | 900 | 18112 | 900 | 3 = 4-Mode Constant Speed Propulsion Cycle (E2) | N | D = Distillate Diesel Fuel | Grove City Manufacturing | 94.2 |  | 1.6 | 0.05 | 0.02 | 0.2 | 655 | 0 | [7 empty] | 1.8 | 0.19 | 0.04 | 5 | LGETNM0005499 | N | Y
2020 | Wabtec Transportation Systems, LLC | LGETN15.7FBC | Certificate of Conformity and EIAPP Certificate | Running Change | 2017-05-10 | 6L250__C_E2_900rpm_1700kW | G736170001 | 2500 | 900 | 18112 | 900 | 3 = 4-Mode Constant Speed Propulsion Cycle (E2) | N | D = Distillate Diesel Fuel | Grove City Manufacturing | 94.2 |  | 1.7 | [12 empty] | 2.3 |  |  |  | LGETNM0005497 | N | Y
2020 | Wabtec Transportation Systems, LLC | LGETN15.7FBC | Certificate of Conformity and EIAPP Certificate | Running Change | 2017-05-10 | 6L250__C_E3_900rpm_1700kW | G736170001 | 2500 | 900 | 18112 | 900 | 1 = 4-Mode General Cycle (E3) | N | D = Distillate Diesel Fuel | Grove City Manufacturing | 94.2 |  | 1.6 | 0.04 | 0.02 | 0.2 | 630 | 0 | [7 empty] | 1.8 | 0.19 | 0.04 | 5 | LGETNM0005489 | N | Y
2020 | Wabtec Transportation Systems, LLC | LGETN15.7FBC | Certificate of Conformity and EIAPP Certificate | Running Change | 2017-05-10 | 6L250__C_E3_900rpm_1700kW | G736170001 | 2500 | 900 | 18112 | 900 | 1 = 4-Mode General Cycle (E3) | N | D = Distillate Diesel Fuel | Grove City Manufacturing | 94.2 |  | 1.6 | [12 empty] | 2.3 |  |  |  | LGETNM0005487 | N | Y
2020 | Wabtec Transportation Systems, LLC | LGETN15.7FBC | Certificate of Conformity and EIAPP Certificate | Running Change | 2017-12-13 | 8L250__C_900rpm_2250kW_E3 | G72917004 | 2500 | 900 | 23926 | 900 | 1 = 4-Mode General Cycle (E3) | N | D = Distillate Diesel Fuel | Grove City Manufacturing | 125.7 |  | 1.5 | [12 empty] | 2.3 |  |  |  | LGETNM0005492 | N | Y
2020 | Wabtec Transportation Systems, LLC | LGETN15.7FBC | Certificate of Conformity and EIAPP Certificate | Running Change | 2017-12-19 | 8L250__C_900rpm_2250kW_D2 | G750170001 | 2500 | 900 | 24032 | 900 | 4 = 5-Mode Constant Speed Auxiliary Cycle (D2) | N | D = Distillate Diesel Fuel | Grove City Manufacturing | 125.7 |  | 1.5 | 0.09 | 0.03 | 0.3 | 677 | 0 | [7 empty] | 1.8 | 0.19 | 0.04 | 5 | LGETNM0005496 | N | Y
2020 | Wabtec Transportation Systems, LLC | LGETN15.7FBC | Certificate of Conformity and EIAPP Certificate | Running Change | 2017-12-21 | 8L250__C_900rpm_2250kW_D2 | G750170002 | 2500 | 900 | 24032 | 900 | 4 = 5-Mode Constant Speed Auxiliary Cycle (D2) | N | D = Distillate Diesel Fuel | Grove City Manufacturing | 125.7 |  | 1.6 | [12 empty] | 2.3 |  |  |  | LGETNM0005485 | N | Y
2020 | Wabtec Transportation Systems, LLC | LGETN15.7FBC | Certificate of Conformity and EIAPP Certificate | Running Change | 2018-09-23 | 6L250__C_E3_1000rpm_1900kW | 6L250C_E3_1000_1900 | 2500 | 1000 | 18125 | 1000 | 1 = 4-Mode General Cycle (E3) | N | D = Distillate Diesel Fuel | Grove City Manufacturing | 94.2 |  | 1.6 | 0.05 | 0.03 | 0.2 | 658 | 0 | [7 empty] | 1.8 | 0.19 | 0.04 | 5 | LGETNM0005494 | N | Y
2020 | Wabtec Transportation Systems, LLC | LGETN15.7FBC | Certificate of Conformity and EIAPP Certificate | Running Change | 2020-09-04 | 6L250__C_D2_900rpm_1700kW | G753200001 | 2500 | 900 | 18080 | 900 | 4 = 5-Mode Constant Speed Auxiliary Cycle (D2) | N | D = Distillate Diesel Fuel | Grove City Manufacturing | 94.2 |  | 1.6 | 0.07 | 0.03 | 0.3 | 692 | 0 | [7 empty] | 1.8 | 0.19 | 0.04 | 5 | LGETNM0005486 | N | Y
2020 | Wabtec Transportation Systems, LLC | LGETN15.7FBC | Certificate of Conformity and EIAPP Certificate | Running Change | 2020-09-04 | 6L250__C_D2_900rpm_1700kW | G753200001 | 2500 | 900 | 18080 | 900 | 4 = 5-Mode Constant Speed Auxiliary Cycle (D2) | N | D = Distillate Diesel Fuel | Grove City Manufacturing | 94.2 |  | 1.6 | [12 empty] | 2.3 |  |  |  | LGETNM0005493 | N | Y
2020 | Wartsila Oyj | LWNFN515.32S | Certificate of Conformity and EIAPP Certificate | New Submission |  |  |  | 9280 | [9 empty] | 1.9 | 0.6 |  | 0.7 | [9 empty] | 2.4 | 2 |  | 5 |  | Y | Y
2020 | Wartsila Oyj | LWNFN515.32S | Certificate of Conformity and EIAPP Certificate | New Submission |  |  |  | 9280 | [9 empty] | 2 | 0.8 |  | 0.5 | [9 empty] | 2.4 | 2 |  | 5 |  | Y | Y
2020 | Wartsila Oyj | LWNFN515.32S | Certificate of Conformity and EIAPP Certificate | New Submission |  |  |  | 9280 | [9 empty] | 2.1 | 0.6 |  | 0.7 | [9 empty] | 2.4 | 2 |  | 5 |  | Y | Y
2020 | Wartsila Oyj | LWNFN515.32S | Certificate of Conformity and EIAPP Certificate | New Submission |  |  |  | 9280 | [9 empty] | 2.1 | 1 |  | 0.6 | [9 empty] | 2.4 | 2 |  | 5 |  | Y | Y
2020 | Wartsila Oyj | LWNFN515.32S | Certificate of Conformity and EIAPP Certificate | New Submission |  |  |  | 9280 | [9 empty] | 2.2 | 0.8 |  | 0.5 | [9 empty] | 2.4 | 2 |  | 5 |  | Y | Y
2020 | Wartsila Oyj | LWNFN515.32S | Certificate of Conformity and EIAPP Certificate | New Submission |  |  |  | 9280 | [9 empty] | 2.4 | 1 |  | 0.6 | [9 empty] | 2.4 | 2 |  | 5 |  | Y | Y
2020 | Wartsila Oyj | LWNFN515.32S | Certificate of Conformity and EIAPP Certificate | New Submission |  |  |  | 9280 | [11 empty] | 0.09 |  | 596 | [13 empty] | Y | Y
2020 | Wartsila Oyj | LWNFN515.32S | Certificate of Conformity and EIAPP Certificate | New Submission |  |  |  | 9280 | [11 empty] | 0.12 |  | 602 | [13 empty] | Y | Y
2020 | Wartsila Oyj | LWNFN515.32S | Certificate of Conformity and EIAPP Certificate | New Submission |  |  |  | 9280 | [11 empty] | 0.14 |  | 623 | [13 empty] | Y | Y
2020 | Yanmar Power Technology Co., Ltd. | LYDXN0.57P2N | Certificate of Conformity Only | New Submission |  |  |  | 10 | [8 empty] | 5.6 | 5.4 | 0.14 | 0.16 | 0.9 | 1053 | 0 | [6 empty] | 7.5 |  |  | 0.4 | 6.6
2020 | Yanmar Power Technology Co., Ltd. | LYDXN0.85P3N | Certificate of Conformity Only | New Submission |  |  |  | 15 | [8 empty] | 6.4 | 6.2 | 0.17 | 0.12 | 0.8 | 972 | 0 | [6 empty] | 7.5 |  |  | 0.4 | 6.6
2020 | Yanmar Power Technology Co., Ltd. | LYDXN1.27P3N | Certificate of Conformity Only | New Submission |  |  |  | 21 | [8 empty] | 3.4 | 3.3 | 0.09 | 0.1 | 0.6 | 955 | 0 |  | 5 |  |  |  |  | 5.8 |  |  | 0.2 | 5.5
2020 | Yanmar Power Technology Co., Ltd. | LYDXN1.64D3N | Certificate of Conformity Only | New Submission |  |  |  | 29 | [8 empty] | 6.2 | 5.6 | 0.65 | 0.12 | 1.6 | 792 | 0.01 |  | 7.5 |  |  |  |  | 5.8 |  |  | 0.2 | 5.5
2020 | Yanmar Power Technology Co., Ltd. | LYDXN1.64E3N | Certificate of Conformity Only | New Submission | [12 empty] | 4.7 | 4.4 | 0.39 | 0.1 | 2 | 843 | 0 | [6 empty] | 5.8 |  |  | 0.2 | 5.5
2020 | Yanmar Power Technology Co., Ltd. | LYDXN2.00D4C | Certificate of Conformity Only | New Submission |  |  |  | 81 | [8 empty] | 4.8 | 4.6 | 0.23 | 0.06 | 0.7 | 743 | 0 | [6 empty] | 5.8 |  |  | 0.15 | 5
2020 | Yanmar Power Technology Co., Ltd. | LYDXN2.00E4C | Certificate of Conformity Only | New Submission |  |  |  | 59 | [8 empty] | 4.3 | 4 | 0.35 | 0.08 | 0.9 | 760 | 0 |  | 5.4 |  |  |  |  | 5.8 |  |  | 0.2 | 5
2020 | Yanmar Power Technology Co., Ltd. | LYDXN2.19D4C | Certificate of Conformity Only | New Submission | 2019-09-24 | 4JH57 | E15575 | 42 | 3000 | 154 | 2000 | 1 = 4-Mode General Cycle (E3) | N | D = Distillate Diesel Fuel |  | 2.2 | 4.5 | 4 | 0.46 | 0.1 | 2.4 | 771 | 0 |  | 5.4 |  |  |  |  | 5.8 |  |  | 0.2 | 5 | LYDXNM0004437
2020 | Yanmar Power Technology Co., Ltd. | LYDXN2.19D4C | Certificate of Conformity Only | New Submission |  |  |  | 42 | [8 empty] | 4.6 | 4.2 | 0.35 | 0.13 | 2.8 | 812 | 0 |  | 5.4 |  |  |  |  | 5.8 |  |  | 0.2 | 5
2020 | Yanmar Power Technology Co., Ltd. | LYDXN2.76D4C | Certificate of Conformity Only | New Submission |  |  |  | 173 | [8 empty] | 5.1 | 5 | 0.15 | 0.09 | 0.7 | 714 | 0.01 | [6 empty] | 5.8 |  |  | 0.15 | 5
2020 | Yanmar Power Technology Co., Ltd. | LYDXN2.76D4H | Certificate of Conformity Only | New Submission |  |  |  | 188 | [8 empty] | 5.4 | 5.2 | 0.25 | 0.1 | 1 | 719 | 0.01 | [6 empty] | 5.8 |  |  | 0.15 | 5
2020 | Yanmar Power Technology Co., Ltd. | LYDXN2.76E4C | Certificate of Conformity Only | New Submission |  |  |  | 147 | [8 empty] | 4.5 | 4.5 | 0.06 | 0.11 | 0.8 | 753 | 0 | [6 empty] | 5.8 |  |  | 0.15 | 5
2020 | Yanmar Power Technology Co., Ltd. | LYDXN2.76E4H | Certificate of Conformity Only | New Submission |  |  |  | 147 | [8 empty] | 4.7 | 4.6 | 0.12 | 0.09 | 1.4 | 751 | 0 | [6 empty] | 5.8 |  |  | 0.15 | 5
2020 | Yanmar Power Technology Co., Ltd. | LYDXN20.4D6C | Certificate of Conformity and EIAPP Certificate | Correction | 2015-02-13 | 6AYAM-ET | 3049 | 555 | 1900 | 3773 | 1200 | 1 = 4-Mode General Cycle (E3) | N | D = Distillate Diesel Fuel |  | 20.4 |  | 5.2 | [12 empty] | 7.7 |  |  |  | LYDXNM0004616 | N | Y
2020 | Yanmar Power Technology Co., Ltd. | LYDXN20.4D6C | Certificate of Conformity and EIAPP Certificate | Correction |  |  |  | 555 | [8 empty] | 5 | 4.7 | 0.28 | 0.07 | 0.5 | 711 | 0 | [6 empty] | 5.6 |  |  | 0.1 | 5 |  | N | Y
2020 | Yanmar Power Technology Co., Ltd. | LYDXN20.4D6C | Certificate of Conformity and EIAPP Certificate | Running Change | 2015-02-13 | 6AYAM-ET | 3049 | 555 | 1900 | 3773 | 1200 | 1 = 4-Mode General Cycle (E3) | N | D = Distillate Diesel Fuel |  | 20.4 |  | 5.2 | [12 empty] | 7.7 |  |  |  | LYDXNM0004663 | N | Y
2020 | Yanmar Power Technology Co., Ltd. | LYDXN20.4D6C | Certificate of Conformity and EIAPP Certificate | Running Change | 2015-02-13 | 6AYAM-ET | 3049 | 555 | 1900 | 3773 | 1200 | 1 = 4-Mode General Cycle (E3) | N | D = Distillate Diesel Fuel |  | 20.4 |  | 5.2 | [12 empty] | 7.7 |  |  |  | LYDXNM0005169 | N | Y
2020 | Yanmar Power Technology Co., Ltd. | LYDXN20.4D6C | Certificate of Conformity and EIAPP Certificate | Running Change |  |  |  | 555 | [8 empty] | 5 | 4.7 | 0.28 | 0.07 | 0.5 | 711 | 0 | [6 empty] | 5.6 |  |  | 0.1 | 5 |  | N | Y
2020 | Yanmar Power Technology Co., Ltd. | LYDXN20.4E6C | Certificate of Conformity Only | New Submission |  |  |  | 599 | [8 empty] | 5 | 4.8 | 0.25 | 0.07 | 0.6 | 703 | 0 | [6 empty] | 5.6 |  |  | 0.1 | 5
2020 | Yanmar Power Technology Co., Ltd. | LYDXN20.4E6C | Certificate of Conformity Only | Running Change |  |  |  | 599 | [8 empty] | 5 | 4.8 | 0.25 | 0.07 | 0.6 | 703 | 0 | [6 empty] | 5.6 |  |  | 0.1 | 5
2020 | Yanmar Power Technology Co., Ltd. | LYDXN3.32S4T | Certificate of Conformity Only | Correction | 2019-05-14 | 3TTGAK | 117558 | 51 | 1800 | 270.6 | 1800 | 4 = 5-Mode Constant Speed Auxiliary Cycle (D2) | N | D = Distillate Diesel Fuel | Intertek Carnot Emission Services (Yanmar's authorized/approved lab in U.S.A) | 3.3 | 3.5 | 3.1 | 0.45 | 0.14 | 2 | 720 | 0 | [6 empty] | 4.7 |  |  | 0.3 | 5 | LYDXNM0004657
2020 | Yanmar Power Technology Co., Ltd. | LYDXN4.46D8C | Certificate of Conformity and EIAPP Certificate | Correction | 2010-10-28 | 8LV370 | F044 | 257 |  |  |  | 1 = 4-Mode General Cycle (E3) | N | D = Distillate Diesel Fuel |  |  |  | 4.6 | [12 empty] | 7.7 |  |  |  | LYDXNM0004617 | N | Y
2020 | Yanmar Power Technology Co., Ltd. | LYDXN4.46D8C | Certificate of Conformity and EIAPP Certificate | Correction |  |  |  | 257 | [8 empty] | 4.8 | 4.6 | 0.16 | 0.15 | 1.8 | 752 | 0 |  | 5.5 |  |  |  |  | 5.8 |  |  | 0.15 | 5 |  | N | Y
2020 | Yanmar Power Technology Co., Ltd. | LYDXN4.46D8H | Certificate of Conformity and EIAPP Certificate | Correction | 2010-10-28 | 8LV370 | F044 | 272 | 3800 | 803 | 2600 | 1 = 4-Mode General Cycle (E3) | N | D = Distillate Diesel Fuel |  | 4.5 |  | 4.6 | [12 empty] | 7.7 |  |  |  | LYDXNM0004625 | N | Y
2020 | Yanmar Power Technology Co., Ltd. | LYDXN4.46D8H | Certificate of Conformity and EIAPP Certificate | Correction |  |  |  | 272 | [8 empty] | 4.6 | 4.4 | 0.24 | 0.12 | 2 | 694 | 0 | [6 empty] | 5.8 |  |  | 0.15 | 5 |  | N | Y
2020 | Yanmar Power Technology Co., Ltd. | LYDXN5.81D6C | Certificate of Conformity and EIAPP Certificate | Correction | 2015-09-07 | 6LY440 | 00005 | 331 | 3300 | 1220 | 2300 | 1 = 4-Mode General Cycle (E3) | N | D = Distillate Diesel Fuel |  | 5.8 |  | 4.6 | [12 empty] | 7.7 |  |  |  | LYDXNM0004612 | N | Y
2020 | Yanmar Power Technology Co., Ltd. | LYDXN5.81D6C | Certificate of Conformity and EIAPP Certificate | Correction |  |  |  | 331 | [8 empty] | 4.9 | 4.7 | 0.22 | 0.12 | 0.8 | 742 | 0 | [6 empty] | 5.8 |  |  | 0.14 | 5 |  | N | Y
2020 | Yanmar Power Technology Co., Ltd. | LYDXN5.81D6C | Certificate of Conformity and EIAPP Certificate | Correction |  |  |  | 331 | [8 empty] | 5.3 | 5 | 0.24 | 0.09 | 0.8 | 727 | 0 | [6 empty] | 5.8 |  |  | 0.14 | 5 |  | N | Y
2019 | AB Volvo Penta | KVPXN02.4DCB | Certificate of Conformity and EIAPP Certificate | New Submission | 2015-01-15 | 7. D3-220I-H, D3-220A-H | A364138 | 162 | 4000 | 439 | 2200 | 1 = 4-Mode General Cycle (E3) | N | D = Distillate Diesel Fuel | AB Volvo Penta | 2.4 |  | 5.4 | [12 empty] | 7.7 |  |  |  | KVPXNM0003414 | N | Y
2019 | AB Volvo Penta | KVPXN02.4DCB | Certificate of Conformity and EIAPP Certificate | New Submission | 2015-01-28 | 11. D3-140I-H, D3-140A-H | A364138 | 162 |  |  |  | 2 = 5-Mode Recreational Cycle (E5) | N | D = Distillate Diesel Fuel | AB Volvo Penta |  | 5.5 | 5.2 | 0.32 | 0.05 | 1.6 | 745 | 0.01 | [6 empty] | 5.8 |  |  | 0.15 | 5 | KVPXNM0003415 | N | Y
2019 | AB Volvo Penta | KVPXN05.5DAE | Certificate of Conformity and EIAPP Certificate | New Submission | 2011-07-12 | 5. D6-330D-F, D6-330 | 16983 | 320 |  |  |  | 1 = 4-Mode General Cycle (E3) | N | D = Distillate Diesel Fuel | AB Volvo Penta |  | 5.2 | 5.1 | 0.15 | 0.13 | 0.7 | 740 | 0 | [6 empty] | 5.8 |  |  | 0.14 | 5 | KVPXNM0003385 | N | Y
2019 | AB Volvo Penta | KVPXN05.5DAE | Certificate of Conformity and EIAPP Certificate | New Submission | 2011-09-22 | 2. D4-225A-F, D4-225I-F, D4-225I-WJ-F | 16983 | 320 | 3500 | 530 | 2600 | 1 = 4-Mode General Cycle (E3) | N | D = Distillate Diesel Fuel | AB Volvo Penta | 3.7 |  | 5.6 | [12 empty] | 7.7 |  |  |  | KVPXNM0003384 | N | Y
2019 | AB Volvo Penta | KVPXN05.5DAF | Certificate of Conformity and EIAPP Certificate | Field Fix | 2018-09-13 | 12. D4-230A-G, D4-230I-G | A1051382 | 353 | 3400 | 580 | 2000 | 1 = 4-Mode General Cycle (E3) | N | D = Distillate Diesel Fuel | AB Volvo Penta | 3.7 |  | 5.1 | [12 empty] | 7.7 |  |  |  | KVPXNM0005142 | N | Y
2019 | AB Volvo Penta | KVPXN05.5DAF | Certificate of Conformity and EIAPP Certificate | Field Fix | 2018-09-17 | 2.D4-230A-G,D4-230I-G | A1051382 | 353 | 3400 | 580 | 2000 | 1 = 4-Mode General Cycle (E3) | N | D = Distillate Diesel Fuel | AB Volvo Penta | 3.7 | 5.4 | 5.2 | 0.28 | 0.1 | 0.5 | 726 | 0 | [6 empty] | 5.4 |  |  | 0.12 | 5 | KVPXNM0005141 | N | Y
2019 | AB Volvo Penta | KVPXN05.5DAF | Certificate of Conformity and EIAPP Certificate | Running Change | 2018-09-13 | 12. D4-230A-G, D4-230I-G | A1051382 | 353 | 3400 | 580 | 2000 | 1 = 4-Mode General Cycle (E3) | N | D = Distillate Diesel Fuel | AB Volvo Penta | 3.7 |  | 5.1 | [12 empty] | 7.7 |  |  |  | KVPXNM0004201 | N | Y
2019 | AB Volvo Penta | KVPXN05.5DAF | Certificate of Conformity and EIAPP Certificate | Running Change | 2018-09-17 | 2.D4-230A-G,D4-230I-G | A1051382 | 353 | 3400 | 580 | 2000 | 1 = 4-Mode General Cycle (E3) | N | D = Distillate Diesel Fuel | AB Volvo Penta | 3.7 | 5.4 | 5.2 | 0.28 | 0.1 | 0.5 | 726 | 0 | [6 empty] | 5.4 |  |  | 0.12 | 5 | KVPXNM0004202 | N | Y
2019 | AB Volvo Penta | KVPXN05.5DCB | Certificate of Conformity and EIAPP Certificate | New Submission | 2011-09-22 | 2. D4-225A-F, D4-225I-F, D4-225I-WJ-F | 16985 | 320 | 3500 | 530 | 2600 | 1 = 4-Mode General Cycle (E3) | N | D = Distillate Diesel Fuel | AB Volvo Penta | 3.7 |  | 5.6 | [12 empty] | 7.7 |  |  |  | KVPXNM0003389 | N | Y
2019 | AB Volvo Penta | KVPXN05.5DCB | Certificate of Conformity and EIAPP Certificate | New Submission | 2016-11-28 | 9. D6-435D-F, D6-435I-SC-F, D6-435I-WJ-F | A588225 | 320 | 3500 | 1047 | 2400 | 2 = 5-Mode Recreational Cycle (E5) | N | D = Distillate Diesel Fuel |  | 5.5 | 5.3 | 5 | 0.2 | 0.13 | 0.7 | 712 | 0.01 | [6 empty] | 5.8 |  |  | 0.14 | 5 | KVPXNM0003388 | N | Y
2019 | AB Volvo Penta | KVPXN05.5DCC | Certificate of Conformity and EIAPP Certificate | Field Fix | 2018-09-13 | 12. D4-230A-G, D4-230I-G | A1051382 | 353 | 3400 | 580 | 2000 | 1 = 4-Mode General Cycle (E3) | N | D = Distillate Diesel Fuel | AB Volvo Penta | 3.7 |  | 5.1 | [12 empty] | 7.7 |  |  |  | KVPXNM0005165 | N | Y
2019 | AB Volvo Penta | KVPXN05.5DCC | Certificate of Conformity and EIAPP Certificate | Field Fix | 2018-09-17 | 2.D4-230A-G,D4-230I-G | A1051382 | 353 | 3400 | 580 | 2000 | 2 = 5-Mode Recreational Cycle (E5) | N | D = Distillate Diesel Fuel | AB Volvo Penta | 3.7 | 5.4 | 5.1 | 0.33 | 0.11 | 0.6 | 734 | 0.01 | [6 empty] | 5.8 |  |  | 0.14 | 5 | KVPXNM0005164 | N | Y
2019 | AB Volvo Penta | KVPXN05.5DCC | Certificate of Conformity and EIAPP Certificate | Running Change | 2018-09-13 | 12. D4-230A-G, D4-230I-G | A1051382 | 353 | 3400 | 580 | 2000 | 1 = 4-Mode General Cycle (E3) | N | D = Distillate Diesel Fuel | AB Volvo Penta | 3.7 |  | 5.1 | [12 empty] | 7.7 |  |  |  | KVPXNM0004206 | N | Y
2019 | AB Volvo Penta | KVPXN05.5DCC | Certificate of Conformity and EIAPP Certificate | Running Change | 2018-09-17 | 2.D4-230A-G,D4-230I-G | A1051382 | 353 | 3400 | 580 | 2000 | 2 = 5-Mode Recreational Cycle (E5) | N | D = Distillate Diesel Fuel | AB Volvo Penta | 3.7 | 5.4 | 5.1 | 0.33 | 0.11 | 0.6 | 734 | 0.01 | [6 empty] | 5.8 |  |  | 0.14 | 5 | KVPXNM0004205 | N | Y
2019 | AB Volvo Penta | KVPXN07.7BCA | Certificate of Conformity and EIAPP Certificate | New Submission | 2015-11-11 | 2. D8A2-A MP | P22201518 | 463 | 3000 | 1755 | 1600 | 1 = 4-Mode General Cycle (E3) | N | D = Distillate Diesel Fuel | AB Volvo Penta | 7.7 |  | 5.5 | [12 empty] | 7.7 |  |  |  | KVPXNM0003349 | N | Y
2019 | AB Volvo Penta | KVPXN07.7BCA | Certificate of Conformity and EIAPP Certificate | New Submission | 2015-12-01 | 1. D8A2-A MP | P22201518 | 463 | 3000 | 1769 | 1600 | 2 = 5-Mode Recreational Cycle (E5) | N | D = Distillate Diesel Fuel | AB Volvo Penta | 7.7 | 5.6 | 5.5 | 0.14 | 0.09 | 0.5 | 709 | 0 | [6 empty] | 5.8 |  |  | 0.12 | 5 | KVPXNM0003348 | N | Y
2019 | AB Volvo Penta | KVPXN10.8DAB | Certificate of Conformity and EIAPP Certificate | Running Change | 2012-08-23 | 3. D11B2-A MP | 7011259586 | 493 | 2400 | 2190 | 1400 | 1 = 4-Mode General Cycle (E3) | N | D = Distillate Diesel Fuel | AB Volvo Penta | 10.8 | 5.4 | 5.3 | 0.14 | 0.1 | 0.8 | 700 | 0 | [6 empty] | 5.6 |  |  | 0.1 | 5 | KVPXNM0004212 | N | Y
2019 | AB Volvo Penta | KVPXN10.8DAB | Certificate of Conformity and EIAPP Certificate | Running Change | 2012-09-12 | 9. D11B1-A MP, D11B3-A MP | 7011259586 | 493 | 2450 | 2240 | 1400 | 1 = 4-Mode General Cycle (E3) | N | D = Distillate Diesel Fuel | AB Volvo Penta | 10.8 |  | 5.3 | [12 empty] | 7.7 |  |  |  | KVPXNM0004211 | N | Y
2019 | AB Volvo Penta | KVPXN10.8DAC | Certificate of Conformity and EIAPP Certificate | New Submission | 2012-08-23 | 3. D11B2-A MP | 7011259586 | 493 | 2400 | 2190 | 1400 | 1 = 4-Mode General Cycle (E3) | N | D = Distillate Diesel Fuel | AB Volvo Penta | 10.8 | 5.4 | 5.3 | 0.14 | 0.1 | 0.8 | 700 | 0 | [6 empty] | 5.6 |  |  | 0.1 | 5 | KVPXNM0003095 | N | Y
2019 | AB Volvo Penta | KVPXN10.8DAC | Certificate of Conformity and EIAPP Certificate | New Submission | 2012-09-12 | 9. D11B1-A MP, D11B3-A MP | 7011259586 | 493 | 2450 | 2240 | 1400 | 1 = 4-Mode General Cycle (E3) | N | D = Distillate Diesel Fuel | AB Volvo Penta | 10.8 |  | 5.3 | [12 empty] | 7.7 |  |  |  | KVPXNM0003094 | N | Y
2019 | AB Volvo Penta | KVPXN10.8DCB | Certificate of Conformity and EIAPP Certificate | Running Change | 2012-08-23 | 4. D11B2-A MP | 7011259586 | 533 | 2500 | 2440 | 1400 | 2 = 5-Mode Recreational Cycle (E5) | N | D = Distillate Diesel Fuel | AB Volvo Penta | 10.8 | 5.4 | 5.2 | 0.15 | 0.1 | 0.9 | 716 | 0 | [6 empty] | 5.8 |  |  | 0.12 | 5 | KVPXNM0004223 | N | Y
2019 | AB Volvo Penta | KVPXN10.8DCB | Certificate of Conformity and EIAPP Certificate | Running Change | 2012-09-12 | 9. D11B1-A MP, D11B3-A MP | 7011259586 | 533 | 2450 | 2240 | 1400 | 1 = 4-Mode General Cycle (E3) | N | D = Distillate Diesel Fuel | AB Volvo Penta | 10.8 |  | 5.3 | [12 empty] | 7.7 |  |  |  | KVPXNM0004222 | N | Y
2019 | AB Volvo Penta | KVPXN12.8DAB | Certificate of Conformity and EIAPP Certificate | New Submission | 2013-03-12 | 2. D13C4-A MP | D13-363013 | 588 | 2300 | 2984 | 800 | 1 = 4-Mode General Cycle (E3) | N | D = Distillate Diesel Fuel | AB Volvo Penta | 12.8 | 5.4 | 5.3 | 0.07 | 0.1 | 0.9 | 681 | 0 | [6 empty] | 5.8 |  |  | 0.12 | 5 | KVPXNM0003347 | N | Y
2019 | AB Volvo Penta | KVPXN12.8DAB | Certificate of Conformity and EIAPP Certificate | New Submission | 2013-03-13 | 5. D13C4-A MP | 18404 | 588 | 2300 | 2984 | 1600 | 1 = 4-Mode General Cycle (E3) | N | D = Distillate Diesel Fuel | AB Volvo Penta | 12.8 |  | 5.2 | [12 empty] | 7.7 |  |  |  | KVPXNM0003346 | N | Y
2019 | AB Volvo Penta | KVPXN12.8DCB | Certificate of Conformity and EIAPP Certificate | New Submission | 2013-03-11 | 2. D13C2-A MP | 18404 | 735 | 2300 | 3295 | 1000 | 2 = 5-Mode Recreational Cycle (E5) | N | D = Distillate Diesel Fuel | AB Volvo Penta | 12.8 | 5.4 | 5.3 | 0.09 | 0.11 | 0.7 | 680 | 0 | [6 empty] | 5.8 |  |  | 0.12 | 5 | KVPXNM0003351 | N | Y
2019 | AB Volvo Penta | KVPXN12.8DCB | Certificate of Conformity and EIAPP Certificate | New Submission | 2013-03-13 | 5. D13C4-A MP | 18404 | 735 | 2300 | 2984 | 800 | 1 = 4-Mode General Cycle (E3) | N | D = Distillate Diesel Fuel | AB Volvo Penta | 12.8 |  | 5.2 | [12 empty] | 7.7 |  |  |  | KVPXNM0003350 | N | Y
2019 | AB Volvo Penta | KVPXN12.8DHB | Certificate of Conformity and EIAPP Certificate | New Submission | 2011-05-31 | 7. D13B-N MH, D13B-E MH | 13-277912 | 441 | 1900 | 2219 | 1900 | 3 = 4-Mode Constant Speed Propulsion Cycle (E2) | N | D = Distillate Diesel Fuel | AB Volvo Penta | 12.8 |  | 5.5 | [12 empty] | 7.7 |  |  |  | KVPXNM0003446 | N | Y
2019 | AB Volvo Penta | KVPXN12.8DHB | Certificate of Conformity and EIAPP Certificate | New Submission | 2011-06-02 | 5. D13B-N MH, D13B-E MH | 13-277912 | 441 | 1900 | 2032 | 1900 | 1 = 4-Mode General Cycle (E3) | N | D = Distillate Diesel Fuel | AB Volvo Penta | 12.8 |  | 5.3 | [12 empty] | 7.7 |  |  |  | KVPXNM0003448 | N | Y
2019 | AB Volvo Penta | KVPXN12.8DHB | Certificate of Conformity and EIAPP Certificate | New Submission | 2011-06-07 | 12. D13B-F MG | 13-277912 | 441 | 1800 | 2354 | 1800 | 4 = 5-Mode Constant Speed Auxiliary Cycle (D2) | N | D = Distillate Diesel Fuel | AB Volvo Penta | 12.8 |  | 5.2 | [12 empty] | 7.7 |  |  |  | KVPXNM0003447 | N | Y
2019 | AB Volvo Penta | KVPXN12.8DHB | Certificate of Conformity and EIAPP Certificate | New Submission | 2011-06-07 | 16.D13B-N MH, D13B-E MH | 13-277912 | 441 | 1900 | 2219 | 1900 | 6 = 8-Mode Variable Speed Auxiliary Cycle (C1) | N | D = Distillate Diesel Fuel | AB Volvo Penta | 12.8 |  | 5.4 | [12 empty] | 7.7 |  |  |  | KVPXNM0003451 | N | Y
2019 | AB Volvo Penta | KVPXN12.8DHB | Certificate of Conformity and EIAPP Certificate | New Submission | 2011-06-27 | 8. D13B-E MG | 13-277912 | 441 | 1800 | 2354 | 1800 | 4 = 5-Mode Constant Speed Auxiliary Cycle (D2) | N | D = Distillate Diesel Fuel | AB Volvo Penta | 12.8 | 5.4 | 5.2 | 0.14 | 0.1 | 1.1 | 711 | 0 | [6 empty] | 5.6 |  |  | 0.1 | 5 | KVPXNM0003452 | N | Y
2019 | AB Volvo Penta | KVPXN12.8DHB | Certificate of Conformity and EIAPP Certificate | New Submission | 2011-06-28 | 17. D13B-N MH | 13-277912 | 441 | 1800 | 1949 | 1800 | 1 = 4-Mode General Cycle (E3) | N | D = Distillate Diesel Fuel | AB Volvo Penta | 12.8 | 5.4 | 5.3 | 0.1 | 0.1 | 1 | 682 | 0 | [6 empty] | 5.6 |  |  | 0.1 | 5 | KVPXNM0003450 | N | Y
2019 | AB Volvo Penta | KVPXN12.8DHB | Certificate of Conformity and EIAPP Certificate | New Submission | 2011-06-28 | 3. D13B-E MH | 13-277912 | 441 |  |  |  | 3 = 4-Mode Constant Speed Propulsion Cycle (E2) | N | D = Distillate Diesel Fuel | AB Volvo Penta |  | 5.3 | 5.1 | 0.13 | 0.1 | 1 | 706 | 0 | [6 empty] | 5.6 |  |  | 0.1 | 5 | KVPXNM0003449 | N | Y
2019 | AB Volvo Penta | KVPXN12.8DHB | Certificate of Conformity and EIAPP Certificate | New Submission | 2011-06-28 | 9. D13B-E MG | 13-277912 | 441 | 1800 | 2125 | 1800 | 3 = 4-Mode Constant Speed Propulsion Cycle (E2) | N | D = Distillate Diesel Fuel | AB Volvo Penta | 12.8 | 5.2 | 5.1 | 0.11 | 0.1 | 1 | 696 | 0 | [6 empty] | 5.6 |  |  | 0.1 | 5 | KVPXNM0003445 | N | Y
2019 | AB Volvo Penta | KVPXN12.8DHB | Certificate of Conformity and EIAPP Certificate | New Submission | 2011-06-30 | 6. D13B-N MH | 13-277912 | 441 | 1850 | 2413 | 1353 | 6 = 8-Mode Variable Speed Auxiliary Cycle (C1) | N | D = Distillate Diesel Fuel | AB Volvo Penta | 12.8 | 5.4 | 5.3 | 0.12 | 0.1 | 1.3 | 705 | 0 | [6 empty] | 5.6 |  |  | 0.1 | 5 | KVPXNM0003444 | N | Y
2019 | AB Volvo Penta | KVPXN12.8LKA | Certificate of Conformity and EIAPP Certificate | Running Change | 2018-02-05 | 11. D13C1-A MH | 13-3660 | 588 | 1900 | 2632 | 1350 | 3 = 4-Mode Constant Speed Propulsion Cycle (E2) | N | D = Distillate Diesel Fuel | AB Volvo Penta | 12.8 | 1.6 | 1.5 | 0.01 | 0.04 | 0.9 | 661 | 0 | [6 empty] | 5.6 |  |  | 0.1 | 5 | KVPXNM0005126 | Y | Y
2019 | AB Volvo Penta | KVPXN12.8LKA | Certificate of Conformity and EIAPP Certificate | Running Change | 2018-02-06 | 6. D13C1-A MH | 13-3660 | 588 | 1900 | 2632 | 1350 | 6 = 8-Mode Variable Speed Auxiliary Cycle (C1) | N | D = Distillate Diesel Fuel | AB Volvo Penta | 12.8 | 1.6 | 1.5 | 0.01 | 0.04 | 1 | 652 | 0 | [6 empty] | 5.6 |  |  | 0.1 | 5 | KVPXNM0005123 | Y | Y
2019 | AB Volvo Penta | KVPXN12.8LKA | Certificate of Conformity and EIAPP Certificate | Running Change | 2018-02-08 | 8. D13C1-A MG | 13-3660 | 588 | 1500 | 2950 | 1400 | 4 = 5-Mode Constant Speed Auxiliary Cycle (D2) | N | D = Distillate Diesel Fuel | AB Volvo Penta | 12.8 | 1.4 | 1.4 | 0.01 | 0.05 | 0.8 | 639 | 0 | [6 empty] | 5.6 |  |  | 0.1 | 5 | KVPXNM0005128 | Y | Y
2019 | AB Volvo Penta | KVPXN12.8LKA | Certificate of Conformity and EIAPP Certificate | Running Change | 2018-02-22 | 2. D13C5-A MP | 13-3703 | 588 | 2300 | 3060 | 1800 | 1 = 4-Mode General Cycle (E3) | N | D = Distillate Diesel Fuel | AB Volvo Penta | 12.8 | 1.5 | 1.5 | 0.02 | 0.05 | 0.9 | 674 | 0 | [6 empty] | 5.6 |  |  | 0.1 | 5 | KVPXNM0005130 | Y | Y
2019 | AB Volvo Penta | KVPXN12.8LKA | Certificate of Conformity and EIAPP Certificate | Running Change | 2018-04-03 | 1. D13C5-A MP | 13-3703 | 588 | 2300 | 2665 | 1870 | 1 = 4-Mode General Cycle (E3) | N | D = Distillate Diesel Fuel | AB Volvo Penta | 12.8 |  | 1.4 | [12 empty] | 2 |  |  |  | KVPXNM0005129 | Y | Y
2019 | AB Volvo Penta | KVPXN12.8LKA | Certificate of Conformity and EIAPP Certificate | Running Change | 2018-04-05 | 10. D13C1-A MG | 13-3660 | 588 | 1800 | 2950 | 1400 | 4 = 5-Mode Constant Speed Auxiliary Cycle (D2) | N | D = Distillate Diesel Fuel | AB Volvo Penta | 12.8 |  | 1.3 | [12 empty] | 2 |  |  |  | KVPXNM0005127 | Y | Y
2019 | AB Volvo Penta | KVPXN12.8LKA | Certificate of Conformity and EIAPP Certificate | Running Change | 2018-04-05 | 13. D13C1-A MH | 13-3660 | 588 | 1900 | 2632 | 1350 | 3 = 4-Mode Constant Speed Propulsion Cycle (E2) | N | D = Distillate Diesel Fuel | AB Volvo Penta | 12.8 |  | 1.5 | [12 empty] | 2 |  |  |  | KVPXNM0005125 | Y | Y
2019 | AB Volvo Penta | KVPXN12.8LKA | Certificate of Conformity and EIAPP Certificate | Running Change | 2018-04-06 | 12. D13C1-A MH | 13-3660 | 588 | 1900 | 2632 | 1350 | 6 = 8-Mode Variable Speed Auxiliary Cycle (C1) | N | D = Distillate Diesel Fuel | AB Volvo Penta | 12.8 |  | 1.5 | [12 empty] | 2 |  |  |  | KVPXNM0005124 | Y | Y
2019 | AB Volvo Penta | KVPXN16.1DGB | Certificate of Conformity and EIAPP Certificate | Running Change | 2005-12-20 | 1. D16C-A MH | 202161219 | 551 | 1800 | 3246 | 1200 | 1 = 4-Mode General Cycle (E3) | N | D = Distillate Diesel Fuel | AB Volvo Penta | 16.1 |  | 5.4 | [12 empty] | 7.7 |  |  |  | KVPXNM0004298 | N | Y
2019 | AB Volvo Penta | KVPXN16.1DGB | Certificate of Conformity and EIAPP Certificate | Running Change | 2005-12-20 | 9. D16C-A MH | 202161219 | 551 | 1800 | 3246 | 1200 | 3 = 4-Mode Constant Speed Propulsion Cycle (E2) | N | D = Distillate Diesel Fuel | AB Volvo Penta | 16.1 |  | 5.1 | [12 empty] | 7.7 |  |  |  | KVPXNM0004296 | N | Y
2019 | AB Volvo Penta | KVPXN16.1DGB | Certificate of Conformity and EIAPP Certificate | Running Change | 2013-04-03 | 3. D16C-C MH | 18641 | 551 | 1900 | 3260 | 1300 | 1 = 4-Mode General Cycle (E3) | N | D = Distillate Diesel Fuel | AB Volvo Penta | 16.1 | 5.3 | 5.1 | 0.14 | 0.07 | 0.5 | 689 | 0 | [6 empty] | 5.6 |  |  | 0.1 | 5 | KVPXNM0004295 | N | Y
2019 | AB Volvo Penta | KVPXN16.1DGB | Certificate of Conformity and EIAPP Certificate | Running Change | 2013-04-03 | 4. D16C-C MH | 18641 | 551 | 1900 | 3260 | 1300 | 3 = 4-Mode Constant Speed Propulsion Cycle (E2) | N | D = Distillate Diesel Fuel | AB Volvo Penta | 16.1 | 5.3 | 5.1 | 0.2 | 0.09 | 0.5 | 711 | 0 | [6 empty] | 5.6 |  |  | 0.1 | 5 | KVPXNM0004297 | N | Y
2019 | AB Volvo Penta | KVPXN16.1EFA | Certificate of Conformity and EIAPP Certificate | Running Change | 2005-12-15 | 2.D16C-A MG | 202 16-1219 | 500 |  |  |  | 4 = 5-Mode Constant Speed Auxiliary Cycle (D2) | N | D = Distillate Diesel Fuel | AB Volvo Penta |  | 5.8 | 5.7 | 0.15 | 0.07 | 0.7 | 649 | 0 |  | 6 |  |  |  |  | 5.6 |  |  | 0.1 | 5 | KVPXNM0004303 | N | Y
2019 | AB Volvo Penta | KVPXN16.1EFA | Certificate of Conformity and EIAPP Certificate | Running Change | 2005-12-15 | 3.D16C-A MG | 202 16-1219 | 500 |  |  |  | 3 = 4-Mode Constant Speed Propulsion Cycle (E2) | N | D = Distillate Diesel Fuel | AB Volvo Penta |  | 5.9 | 5.8 | 0.12 | 0.07 | 0.7 | 637 | 0 |  | 6 |  |  |  |  | 5.6 |  |  | 0.1 | 5 | KVPXNM0004304 | N | Y
2019 | AB Volvo Penta | KVPXN16.1EFA | Certificate of Conformity and EIAPP Certificate | Running Change | 2005-12-21 | 4. D16C-A MG | 202 16-1219 | 500 | 1500 | 2865 | 1500 | 4 = 5-Mode Constant Speed Auxiliary Cycle (D2) | N | D = Distillate Diesel Fuel | AB Volvo Penta | 16.1 |  | 5.6 | [12 empty] | 7.8 |  |  |  | KVPXNM0004305 | N | Y
2019 | AB Volvo Penta | KVPXN16.1EFA | Certificate of Conformity and EIAPP Certificate | Running Change | 2005-12-21 | 5. D16C-A MG | 202 16-1219 | 500 | 1500 | 2865 | 1500 | 3 = 4-Mode Constant Speed Propulsion Cycle (E2) | N | D = Distillate Diesel Fuel | AB Volvo Penta | 16.1 |  | 5.5 | [12 empty] | 7.8 |  |  |  | KVPXNM0004306 | N | Y
2019 | Bergen Engines AS | KRRMN0032OLD | Certificate of Conformity and EIAPP Certificate | Correction | 2019-03-19 | B3240L8720_E2 | 16428 | 3840 | 720 | 50927 | 720 | 3 = 4-Mode Constant Speed Propulsion Cycle (E2) | N | D = Distillate Diesel Fuel | Engines (Bergen) | 257.4 |  | 1.9 | 0.2 |  | 2.1 | [9 empty] | 2.4 | 2 |  | 5 | KRRMNM0003843 | Y | Y
2019 | Bergen Engines AS | KRRMN0032OLD | Certificate of Conformity and EIAPP Certificate | Correction | 2019-03-19 | B3240L8720_E2 | 16428 | 3840 | 720 | 50927 | 720 | 3 = 4-Mode Constant Speed Propulsion Cycle (E2) | N | D = Distillate Diesel Fuel | Engines (Bergen) | 257.4 |  | 2.1 | 0.2 |  | 2.1 | [9 empty] | 2.4 | 2 |  | 5 | KRRMNM0003843 | Y | Y
2019 | Bergen Engines AS | KRRMN0032OLD | Certificate of Conformity and EIAPP Certificate | Correction | 2019-03-19 | B3240L8720_E2 | 16428 | 3840 | 720 | 50927 | 720 | 3 = 4-Mode Constant Speed Propulsion Cycle (E2) | N | D = Distillate Diesel Fuel | Engines (Bergen) | 257.4 |  |  |  | 0.08 |  | 568 | [12 empty] | KRRMNM0003842 | Y | Y
2019 | Bergen Engines AS | KRRMN0032OLD | Certificate of Conformity and EIAPP Certificate | Correction | 2019-03-26 | B3240L8720_D2 | 16428 | 3840 | 720 | 50927 | 720 | 4 = 5-Mode Constant Speed Auxiliary Cycle (D2) | N | D = Distillate Diesel Fuel | Engines (Bergen) | 257.4 |  | 2.1 | 0.2 |  | 3.1 | [9 empty] | 2.4 | 2 |  | 5 | KRRMNM0003841 | Y | Y
2019 | Bergen Engines AS | KRRMN0032OLD | Certificate of Conformity and EIAPP Certificate | Correction | 2019-03-26 | B3240L8720_D2 | 16428 | 3840 | 720 | 50927 | 720 | 4 = 5-Mode Constant Speed Auxiliary Cycle (D2) | N | D = Distillate Diesel Fuel | Engines (Bergen) | 257.4 |  | 2.4 | 0.2 |  | 3.1 | [9 empty] | 2.4 | 2 |  | 5 | KRRMNM0003841 | Y | Y
2019 | Bergen Engines AS | KRRMN0032OLD | Certificate of Conformity and EIAPP Certificate | Correction | 2019-03-26 | B3240L8720_D2 | 16428 | 3840 | 720 | 50927 | 720 | 4 = 5-Mode Constant Speed Auxiliary Cycle (D2) | N | D = Distillate Diesel Fuel | Engines (Bergen) | 257.4 |  |  |  | 0.06 |  | 482 | [12 empty] | KRRMNM0003840 | Y | Y
2019 | Bergen Engines AS | KRRMN0032OLD | Certificate of Conformity and EIAPP Certificate | Field Fix | 2019-03-19 | B3240L8720_E2 | 16428 | 3840 | 720 | 50927 | 720 | 3 = 4-Mode Constant Speed Propulsion Cycle (E2) | N | D = Distillate Diesel Fuel | Engines (Bergen) | 257.4 |  | 1.9 | 0.2 |  | 2.1 | [9 empty] | 2.4 | 2 |  | 5 | KRRMNM0004905 | Y | Y
2019 | Bergen Engines AS | KRRMN0032OLD | Certificate of Conformity and EIAPP Certificate | Field Fix | 2019-03-19 | B3240L8720_E2 | 16428 | 3840 | 720 | 50927 | 720 | 3 = 4-Mode Constant Speed Propulsion Cycle (E2) | N | D = Distillate Diesel Fuel | Engines (Bergen) | 257.4 |  | 2.1 | 0.2 |  | 2.1 | [9 empty] | 2.4 | 2 |  | 5 | KRRMNM0004905 | Y | Y
2019 | Bergen Engines AS | KRRMN0032OLD | Certificate of Conformity and EIAPP Certificate | Field Fix | 2019-03-19 | B3240L8720_E2 | 16428 | 3840 | 720 | 50927 | 720 | 3 = 4-Mode Constant Speed Propulsion Cycle (E2) | N | D = Distillate Diesel Fuel | Engines (Bergen) | 257.4 |  |  |  | 0.08 |  | 568 | [12 empty] | KRRMNM0004906 | Y | Y
2019 | Bergen Engines AS | KRRMN0032OLD | Certificate of Conformity and EIAPP Certificate | Field Fix | 2019-03-26 | B3240L8720_D2 | 16428 | 3840 | 720 | 50927 | 720 | 4 = 5-Mode Constant Speed Auxiliary Cycle (D2) | N | D = Distillate Diesel Fuel | Engines (Bergen) | 257.4 |  | 2.1 | 0.2 |  | 3.1 | [9 empty] | 2.4 | 2 |  | 5 | KRRMNM0004903 | Y | Y
2019 | Bergen Engines AS | KRRMN0032OLD | Certificate of Conformity and EIAPP Certificate | Field Fix | 2019-03-26 | B3240L8720_D2 | 16428 | 3840 | 720 | 50927 | 720 | 4 = 5-Mode Constant Speed Auxiliary Cycle (D2) | N | D = Distillate Diesel Fuel | Engines (Bergen) | 257.4 |  | 2.4 | 0.2 |  | 3.1 | [9 empty] | 2.4 | 2 |  | 5 | KRRMNM0004903 | Y | Y
2019 | Bergen Engines AS | KRRMN0032OLD | Certificate of Conformity and EIAPP Certificate | Field Fix | 2019-03-26 | B3240L8720_D2 | 16428 | 3840 | 720 | 50927 | 720 | 4 = 5-Mode Constant Speed Auxiliary Cycle (D2) | N | D = Distillate Diesel Fuel | Engines (Bergen) | 257.4 |  |  |  | 0.06 |  | 482 | [12 empty] | KRRMNM0004904 | Y | Y
2019 | Bergen Engines AS | KRRMN0032OLD | Certificate of Conformity and EIAPP Certificate | New Submission | 2019-03-19 | B3240L8720_E2 | 16428 | 3840 | 720 | 50927 | 720 | 3 = 4-Mode Constant Speed Propulsion Cycle (E2) | N | D = Distillate Diesel Fuel | Engines (Bergen) | 257.4 |  | 1.9 | 0.2 |  | 2.1 | [9 empty] | 2.4 | 2 |  | 5 | KRRMNM0003836 | Y | Y
2019 | Bergen Engines AS | KRRMN0032OLD | Certificate of Conformity and EIAPP Certificate | New Submission | 2019-03-19 | B3240L8720_E2 | 16428 | 3840 | 720 | 50927 | 720 | 3 = 4-Mode Constant Speed Propulsion Cycle (E2) | N | D = Distillate Diesel Fuel | Engines (Bergen) | 257.4 |  | 2.1 | 0.2 |  | 2.1 | [9 empty] | 2.4 | 2 |  | 5 | KRRMNM0003836 | Y | Y
2019 | Bergen Engines AS | KRRMN0032OLD | Certificate of Conformity and EIAPP Certificate | New Submission | 2019-03-19 | B3240L8720_E2 | 16428 | 3840 | 720 | 50927 | 720 | 3 = 4-Mode Constant Speed Propulsion Cycle (E2) | N | D = Distillate Diesel Fuel | Engines (Bergen) | 257.4 |  |  |  | 0.08 |  | 568 | [12 empty] | KRRMNM0003835 | Y | Y
2019 | Bergen Engines AS | KRRMN0032OLD | Certificate of Conformity and EIAPP Certificate | New Submission | 2019-03-26 | B3240L8720_D2 | 16428 | 3840 | 720 | 50927 | 720 | 4 = 5-Mode Constant Speed Auxiliary Cycle (D2) | N | D = Distillate Diesel Fuel | Engines (Bergen) | 257.4 |  | 2.1 | 0.2 |  | 3.1 | [9 empty] | 2.4 | 2 |  | 5 | KRRMNM0003838 | Y | Y
2019 | Bergen Engines AS | KRRMN0032OLD | Certificate of Conformity and EIAPP Certificate | New Submission | 2019-03-26 | B3240L8720_D2 | 16428 | 3840 | 720 | 50927 | 720 | 4 = 5-Mode Constant Speed Auxiliary Cycle (D2) | N | D = Distillate Diesel Fuel | Engines (Bergen) | 257.4 |  | 2.4 | 0.2 |  | 3.1 | [9 empty] | 2.4 | 2 |  | 5 | KRRMNM0003838 | Y | Y
2019 | Bergen Engines AS | KRRMN0032OLD | Certificate of Conformity and EIAPP Certificate | New Submission | 2019-03-26 | B3240L8720_D2 | 16428 | 3840 | 720 | 50927 | 720 | 4 = 5-Mode Constant Speed Auxiliary Cycle (D2) | N | D = Distillate Diesel Fuel | Engines (Bergen) | 257.4 |  |  |  | 0.06 |  | 482 | [12 empty] | KRRMNM0003837 | Y | Y
2019 | Bergen Engines AS | KRRMN0038DPS | Certificate of Conformity and EIAPP Certificate | Correction |  |  |  | 7200 | [9 empty] | 1.9 | 0 |  | 0.9 | [9 empty] | 2.4 | 2 |  | 5 |  | Y | Y
2019 | Bergen Engines AS | KRRMN0038DPS | Certificate of Conformity and EIAPP Certificate | Correction |  |  |  | 7200 | [9 empty] | 2 | 0 |  | 0.9 | [9 empty] | 2.4 | 2 |  | 5 |  | Y | Y
2019 | Bergen Engines AS | KRRMN0038DPS | Certificate of Conformity and EIAPP Certificate | Correction |  |  |  | 7200 | [9 empty] | 2.1 | 0 |  | 0.9 | [9 empty] | 2.4 | 2 |  | 5 |  | Y | Y
2019 | Bergen Engines AS | KRRMN0038DPS | Certificate of Conformity and EIAPP Certificate | Correction |  |  |  | 7200 | [9 empty] | 2.1 | 0 |  | 1.2 | [9 empty] | 2.4 | 2 |  | 5 |  | Y | Y
2019 | Bergen Engines AS | KRRMN0038DPS | Certificate of Conformity and EIAPP Certificate | Correction |  |  |  | 7200 | [9 empty] | 2.2 | 0 |  | 0.9 | [9 empty] | 2.4 | 2 |  | 5 |  | Y | Y
2019 | Bergen Engines AS | KRRMN0038DPS | Certificate of Conformity and EIAPP Certificate | Correction |  |  |  | 7200 | [9 empty] | 2.3 | 0 |  | 1.2 | [9 empty] | 2.4 | 2 |  | 5 |  | Y | Y
2019 | Bergen Engines AS | KRRMN0038DPS | Certificate of Conformity and EIAPP Certificate | Correction |  |  |  | 7200 | [11 empty] | 0.03 |  | 569 | [13 empty] | Y | Y
2019 | Bergen Engines AS | KRRMN0038DPS | Certificate of Conformity and EIAPP Certificate | Correction |  |  |  | 7200 | [11 empty] | 0.03 |  | 570 | [13 empty] | Y | Y
2019 | Bergen Engines AS | KRRMN0038DPS | Certificate of Conformity and EIAPP Certificate | Correction |  |  |  | 7200 | [11 empty] | 0.03 |  | 571 | [13 empty] | Y | Y
2019 | Bergen Engines AS | KRRMN0038DPS | Certificate of Conformity and EIAPP Certificate | Correction |  |  |  | 7200 | [11 empty] | 0.05 |  | 602 | [13 empty] | Y | Y
2019 | Bergen Engines AS | KRRMN0038DPS | Certificate of Conformity and EIAPP Certificate | Correction |  |  |  | 7200 | [11 empty] | 0.05 |  | 603 | [13 empty] | Y | Y
2019 | Beta Marine Ltd | KBTAN.719KCB | Certificate of Conformity Only | New Submission |  |  |  | 15 | [8 empty] | 5.7 | 5.6 | 0.07 | 0.31 | 1.7 | 919 | 0 | [6 empty] | 7.5 |  |  | 0.4 | 6.6
2019 | Beta Marine Ltd | KBTAN.898CMA | Certificate of Conformity Only | Correction |  |  |  | 18 | [8 empty] | 6.6 | 6.5 | 0.12 | 0.14 | 1.5 | 876 | 0 | [6 empty] | 7.5 |  |  | 0.4 | 6.6
2019 | Beta Marine Ltd | KBTAN.898KCB | Certificate of Conformity Only | Correction |  |  |  | 18 | [8 empty] | 6.6 | 6.5 | 0.12 | 0.14 | 1.5 | 876 | 0 | [6 empty] | 7.5 |  |  | 0.4 | 6.6
2019 | Beta Marine Ltd | KBTAN01.5BCD | Certificate of Conformity Only | Correction |  |  |  | 27 | [8 empty] | 4.8 | 4.6 | 0.17 | 0.1 | 1 | 915 | 0 | 0 | [5 empty] | 5.8 |  |  | 0.2 | 5.5
2019 | Beta Marine Ltd | KBTAN01.5CMA | Certificate of Conformity Only | New Submission |  |  |  | 27 | [8 empty] | 4.8 | 4.6 | 0.17 | 0.04 | 1 | 915 | 0 | 0 | [5 empty] | 5.8 |  |  | 0.2 | 5.5
2019 | Beta Marine Ltd | KBTAN02.2FCD | Certificate of Conformity Only | New Submission | 2018-12-10 | BETA50 | 7JB3909 | 36 | 2800 | 137 | 1675 | 1 = 4-Mode General Cycle (E3) | N | D = Distillate Diesel Fuel | Intertek Carnot Emission Services | 2.2 | 4.9 | 4.7 | 0.13 | 0.13 | 0.5 | 807 | 0 | [6 empty] | 5.8 |  |  | 0.2 | 5.5 | KBTANM0003602
2019 | Beta Marine Ltd | KBTAN03.3CAD | Certificate of Conformity Only | New Submission |  |  |  | 62 | [8 empty] | 3.3 | 2.9 | 0.4 | 0.03 | 1.4 | 326 | 0 | 0.01 | [5 empty] | 4.7 |  |  | 0.3 | 5
2019 | Caterpillar Inc. | KCPXN09.3EA3 | Certificate of Conformity Only | New Submission |  |  |  | 304 | [8 empty] | 5.2 | 5 | 0.23 | 0.06 | 1.4 | 724 | 0 | [6 empty] | 5.6 |  |  | 0.1 | 5
2019 | Caterpillar Inc. | KCPXN09.3EA3 | Certificate of Conformity Only | New Submission |  |  |  | 304 | [8 empty] | 5.4 | 5.2 | 0.13 | 0.05 | 1.1 | 700 | 0 | [6 empty] | 5.6 |  |  | 0.1 | 5
2019 | Caterpillar Inc. | KCPXN09.3EB3 | Certificate of Conformity Only | New Submission |  |  |  | 280 | [8 empty] | 5 | 4.9 | 0.15 | 0.07 | 1.4 | 722 | 0 | [6 empty] | 5.6 |  |  | 0.1 | 5
2019 | Caterpillar Inc. | KCPXN09.3EE3 | Certificate of Conformity Only | New Submission |  |  |  | 360 | [8 empty] | 5.2 | 5 | 0.15 | 0.08 | 1.5 | 712 | 0 | 0 | [5 empty] | 5.8 |  |  | 0.12 | 5
2019 | Caterpillar Inc. | KCPXN09.3EE3 | Certificate of Conformity Only | New Submission |  |  |  | 360 | [8 empty] | 5.5 | 5.4 | 0.09 | 0.07 | 1.3 | 694 | 0 | 0 | [5 empty] | 5.8 |  |  | 0.12 | 5
2019 | Caterpillar Inc. | KCPXN09.3EH3 | Certificate of Conformity Only | New Submission |  |  |  | 355 | [8 empty] | 5.4 | 5.3 | 0.1 | 0.11 | 1.4 | 712 | 0 | [6 empty] | 5.8 |  |  | 0.12 | 5
2019 | Caterpillar Inc. | KCPXN09.3EP3 | Certificate of Conformity Only | New Submission |  |  |  | 310 | [8 empty] | 4.7 | 4.6 | 0.1 | 0.09 | 1.5 | 715 | 0 | [6 empty] | 5.6 |  |  | 0.1 | 5
2019 | Caterpillar Inc. | KCPXN09.3EP3 | Certificate of Conformity Only | New Submission |  |  |  | 310 | [8 empty] | 5.2 | 5.1 | 0.1 | 0.08 | 1.4 | 710 | 0 | 0 | [5 empty] | 5.6 |  |  | 0.1 | 5
2019 | Caterpillar Inc. | KCPXN15.2EA3 | Certificate of Conformity Only | New Submission |  |  |  | 400 | [8 empty] | 4.6 | 4.3 | 0.26 | 0.07 | 1.1 | 794 | 0 | [6 empty] | 5.6 |  |  | 0.1 | 5
2019 | Caterpillar Inc. | KCPXN15.2EB3 | Certificate of Conformity Only | New Submission |  |  |  | 402 | [8 empty] | 4.9 | 4.8 | 0.17 | 0.06 | 1.3 | 754 | 0 | [6 empty] | 5.6 |  |  | 0.1 | 5
2019 | Caterpillar Inc. | KCPXN18.1ED3 | Certificate of Conformity Only | New Submission | 2018-01-03 | CERT1D2 | DSE05273 | 599 | 1800 | 3178 | 1800 | 4 = 5-Mode Constant Speed Auxiliary Cycle (D2) | N | D = Distillate Diesel Fuel | Mossville Technical Center | 18.1 | 4.6 | 4.5 | 0.14 | 0.08 | 0.8 | 713 | 0 | [6 empty] | 5.6 |  |  | 0.1 | 5 | KCPXNM0002565
2019 | Caterpillar Inc. | KCPXN18.1ED3 | Certificate of Conformity Only | New Submission | 2018-01-03 | CERT1E2 | DSE05273 | 599 | 1800 | 3178 | 1800 | 3 = 4-Mode Constant Speed Propulsion Cycle (E2) | N | D = Distillate Diesel Fuel | Mossville Technical Center | 18.1 | 5 | 4.9 | 0.1 | 0.04 | 0.6 | 687 | 0 | [6 empty] | 5.6 |  |  | 0.1 | 5 | KCPXNM0002566
2019 | Caterpillar Inc. | KCPXN18.1ED3 | Certificate of Conformity Only | Running Change | 2018-01-03 | CERT1D2 | DSE05273 | 599 | 1800 | 3178 | 1800 | 4 = 5-Mode Constant Speed Auxiliary Cycle (D2) | N | D = Distillate Diesel Fuel | Mossville Technical Center | 18.1 | 4.6 | 4.5 | 0.14 | 0.08 | 0.8 | 713 | 0 | [6 empty] | 5.6 |  |  | 0.1 | 5 | KCPXNM0002601
2019 | Caterpillar Inc. | KCPXN18.1ED3 | Certificate of Conformity Only | Running Change | 2018-01-03 | CERT1D2 | DSE05273 | 599 | 1800 | 3178 | 1800 | 4 = 5-Mode Constant Speed Auxiliary Cycle (D2) | N | D = Distillate Diesel Fuel | Mossville Technical Center | 18.1 | 4.6 | 4.5 | 0.14 | 0.08 | 0.8 | 713 | 0 | [6 empty] | 5.6 |  |  | 0.1 | 5 | KCPXNM0003906
2019 | Caterpillar Inc. | KCPXN18.1ED3 | Certificate of Conformity Only | Running Change | 2018-01-03 | CERT1E2 | DSE05273 | 599 | 1800 | 3178 | 1800 | 3 = 4-Mode Constant Speed Propulsion Cycle (E2) | N | D = Distillate Diesel Fuel | Mossville Technical Center | 18.1 | 5 | 4.9 | 0.1 | 0.04 | 0.6 | 687 | 0 | [6 empty] | 5.6 |  |  | 0.1 | 5 | KCPXNM0002602
2019 | Caterpillar Inc. | KCPXN18.1ED3 | Certificate of Conformity Only | Running Change | 2018-01-03 | CERT1E2 | DSE05273 | 599 | 1800 | 3178 | 1800 | 3 = 4-Mode Constant Speed Propulsion Cycle (E2) | N | D = Distillate Diesel Fuel | Mossville Technical Center | 18.1 | 5 | 4.9 | 0.1 | 0.04 | 0.6 | 687 | 0 | [6 empty] | 5.6 |  |  | 0.1 | 5 | KCPXNM0003907
2019 | Caterpillar Inc. | KCPXN18.1ED3 | Certificate of Conformity Only | Running Change | 2019-04-11 | CERT1D2ADD | GTB05160 | 599 | 1800 | 3178 | 1800 | 4 = 5-Mode Constant Speed Auxiliary Cycle (D2) | N | D = Distillate Diesel Fuel | Mossville Technical Center | 18.1 | 4.9 | 4.7 | 0.16 | 0.07 | 0.8 | 710 | 0 | [6 empty] | 5.6 |  |  | 0.1 | 5 | KCPXNM0003908
2019 | Caterpillar Inc. | KCPXN18.1ED3 | Certificate of Conformity Only | Running Change | 2019-04-11 | CERT1E2ADD | GTB05160 | 599 | 1800 | 3178 | 1800 | 3 = 4-Mode Constant Speed Propulsion Cycle (E2) | N | D = Distillate Diesel Fuel | Mossville Technical Center | 18.1 | 5.2 | 5.1 | 0.11 | 0.04 | 0.6 | 683 | 0 | [6 empty] | 5.6 |  |  | 0.1 | 5 | KCPXNM0003909
2019 | Caterpillar Inc. | KCPXN18.1EE3 | Certificate of Conformity Only | New Submission |  |  |  | 515 | [8 empty] | 4.8 | 4.6 | 0.13 | 0.07 | 0.9 | 764 | 0 | [6 empty] | 5.6 |  |  | 0.1 | 5
2019 | Caterpillar Inc. | KCPXN18.1EE3 | Certificate of Conformity Only | New Submission |  |  |  | 515 | [8 empty] | 5.2 | 5.1 | 0.1 | 0.06 | 0.8 | 723 | 0 | [6 empty] | 5.6 |  |  | 0.1 | 5
2019 | Caterpillar Inc. | KCPXN18.1EP3 | Certificate of Conformity Only | New Submission |  |  |  | 599 | [8 empty] | 5.4 | 5.2 | 0.11 | 0.07 | 0.8 | 720 | 0 | [6 empty] | 5.6 |  |  | 0.1 | 5
2019 | Caterpillar Inc. | KCPXN18.1ER3 | Certificate of Conformity Only | New Submission |  |  |  | 847 | [8 empty] | 4.9 | 4.9 | 0.07 | 0.1 | 1.1 | 726 | 0 | [6 empty] | 5.8 |  |  | 0.12 | 5
2019 | Caterpillar Inc. | KCPXN296.AT4 | Certificate of Conformity Only | New Submission |  |  |  | 5566 | [9 empty] | 1.3 | 0.05 | 0.04 | 1.8 | 687 | 0 | 0.01 |  |  |  | 0.08 |  |  | 1.8 | 0.19 | 0.04 | 5
2019 | Caterpillar Inc. | KCPXN296.AT4 | Certificate of Conformity Only | New Submission |  |  |  | 5566 | [9 empty] | 1.3 | 0.05 | 0.05 | 1.8 | 655 | 0 | 0.01 |  |  |  | 0.08 |  |  | 1.8 | 0.19 | 0.04 | 5
2019 | Caterpillar Inc. | KCPXN296.AT4 | Certificate of Conformity Only | New Submission |  |  |  | 5566 | [9 empty] | 1.4 | 0.04 | 0.03 | 1.2 | 662 | 0 | 0.01 |  |  |  | 0.08 |  |  | 1.8 | 0.19 | 0.04 | 5
2019 | Caterpillar Inc. | KCPXN296.EA4 | Certificate of Conformity Only | New Submission |  |  |  | 4600 | [9 empty] | 1.3 | 0.05 | 0.04 | 1.8 | 687 | 0 | 0.01 | [6 empty] | 1.8 | 0.19 | 0.06 | 5
2019 | Caterpillar Inc. | KCPXN296.EA4 | Certificate of Conformity Only | New Submission |  |  |  | 4600 | [9 empty] | 1.4 | 0.04 | 0.03 | 1.4 | 663 | 0 | 0.01 | [6 empty] | 1.8 | 0.19 | 0.06 | 5
2019 | Caterpillar Inc. | KCPXN296.EA4 | Certificate of Conformity Only | Running Change |  |  |  | 4600 | [9 empty] | 1.3 | 0.05 | 0.04 | 1.8 | 687 | 0 | 0.01 | [6 empty] | 1.8 | 0.19 | 0.06 | 5
2019 | Caterpillar Inc. | KCPXN296.EA4 | Certificate of Conformity Only | Running Change |  |  |  | 4600 | [9 empty] | 1.4 | 0.04 | 0.03 | 1.4 | 663 | 0 | 0.01 | [6 empty] | 1.8 | 0.19 | 0.06 | 5
2019 | Caterpillar Inc. | KCPXN296.EP2 | Certificate of Conformity Only | New Submission |  |  |  | 2530 | [9 empty] | 6.7 | 0.71 | 0.39 | 1.7
2019 | Caterpillar Inc. | KCPXN32.1EA4 | Certificate of Conformity Only | New Submission |  |  |  | 1094 | [9 empty] | 1.2 | 0.02 | 0.02 | 1 | 670 | 0 | 3.98 | [6 empty] | 1.8 | 0.19 | 0.04 | 5
2019 | Caterpillar Inc. | KCPXN32.1EA4 | Certificate of Conformity Only | New Submission |  |  |  | 1094 | [9 empty] | 1.3 | 0.02 | 0.03 | 1.1 | 689 | 0 | 7.1 | [6 empty] | 1.8 | 0.19 | 0.04 | 5
2019 | Caterpillar Inc. | KCPXN32.1EN3 | Certificate of Conformity Only | New Submission |  |  |  | 597 | [8 empty] | 4.8 | 4.6 | 0.14 | 0.05 | 0.7 | 698 | 0 | 0 | [5 empty] | 5.6 |  |  | 0.1 | 5
2019 | Caterpillar Inc. | KCPXN32.1EP4 | Certificate of Conformity Only | New Submission |  |  |  | 1081 | [9 empty] | 1.3 | 0.02 | 0.03 | 1.1 | 678 | 0 | 0.01 | [6 empty] | 1.8 | 0.19 | 0.04 | 5
2019 | Caterpillar Inc. | KCPXN32.1EP4 | Certificate of Conformity Only | Running Change |  |  |  | 1081 | [9 empty] | 1.3 | 0.02 | 0.03 | 1.1 | 678 | 0 | 0.01 | [6 empty] | 1.8 | 0.19 | 0.04 | 5
2019 | Caterpillar Inc. | KCPXN32.1ER3 | Certificate of Conformity Only | New Submission |  |  |  | 1418 | [8 empty] | 5.1 | 5 | 0.09 | 0.08 | 1.2 | 731 | 0 | [6 empty] | 5.8 |  |  | 0.12 | 5
2019 | Caterpillar Inc. | KCPXN78.1AT4 | Certificate of Conformity Only | New Submission |  |  |  | 2653 | [9 empty] | 1.6 | 0.04 | 0.02 | 0.7 | 646 | 0 | 0.01 | [6 empty] | 1.8 | 0.19 | 0.04 | 5
2019 | Caterpillar Inc. | KCPXN78.1AT4 | Certificate of Conformity Only | New Submission |  |  |  | 2653 | [9 empty] | 1.6 | 0.07 | 0.02 | 0.6 | 663 | 0 | 0.01 | [6 empty] | 1.8 | 0.19 | 0.04 | 5
2019 | Caterpillar Inc. | KCPXN78.1AT4 | Certificate of Conformity Only | Running Change |  |  |  | 2653 | [9 empty] | 1.6 | 0.04 | 0.02 | 0.7 | 646 | 0 | 0.01 | [6 empty] | 1.8 | 0.19 | 0.04 | 5
2019 | Caterpillar Inc. | KCPXN78.1AT4 | Certificate of Conformity Only | Running Change |  |  |  | 2653 | [9 empty] | 1.6 | 0.07 | 0.02 | 0.6 | 663 | 0 | 0.01 | [6 empty] | 1.8 | 0.19 | 0.04 | 5
2019 | Caterpillar Inc. | KCPXN78.1JT4 | Certificate of Conformity Only | New Submission |  |  |  | 2653 | [9 empty] | 1.5 | 0.08 | 0.02 | 1 | 696 | 0 | 0.01 | [6 empty] | 1.8 | 0.19 | 0.04 | 5
2019 | Caterpillar Inc. | KCPXN78.1JT4 | Certificate of Conformity Only | New Submission |  |  |  | 2653 | [9 empty] | 1.6 | 0.07 | 0.02 | 0.6 | 663 | 0 | 0.01 | [6 empty] | 1.8 | 0.19 | 0.04 | 5
2019 | Caterpillar Inc. | KCPXN78.1JT4 | Certificate of Conformity Only | Running Change |  |  |  | 2653 | [9 empty] | 1.5 | 0.08 | 0.02 | 1 | 696 | 0 | 0.01 | [6 empty] | 1.8 | 0.19 | 0.04 | 5
2019 | Caterpillar Inc. | KCPXN78.1JT4 | Certificate of Conformity Only | Running Change |  |  |  | 2653 | [9 empty] | 1.6 | 0.07 | 0.02 | 0.6 | 663 | 0 | 0.01 | [6 empty] | 1.8 | 0.19 | 0.04 | 5
2019 | Caterpillar Inc. | KCPXN78.1MT1 | Certificate of Conformity Only | New Submission | [13 empty] | 6.9 |  | 0.14 | 0.8 | 661 | 0
2019 | Caterpillar Inc. | KCPXN78.1MT1 | Certificate of Conformity Only | New Submission
2019 | Caterpillar Inc. | KCPXN78.1MT2 | Certificate of Conformity Only | New Submission | [13 empty] | 4.9 |  | 0.13 | 1.3 | 665 | 0
2019 | Caterpillar Inc. | KCPXN78.1MT2 | Certificate of Conformity Only | New Submission
2019 | Cummins Inc. | KCEXN06.7AAA | Certificate of Conformity Only | Field Fix | 2012-07-20 | 3887:93963 | 73351010 | 405 |  |  |  | 1 = 4-Mode General Cycle (E3) | N | D = Distillate Diesel Fuel | FEV |  | 5.1 | 5 | 0.12 | 0.07 | 0.5 | 708 | 0 | [6 empty] | 5.8 |  |  | 0.14 | 5 | KCEXNM0008248
2019 | Cummins Inc. | KCEXN06.7AAA | Certificate of Conformity Only | New Submission | 2012-07-20 | 3887:93963 | 73351010 | 405 |  |  |  | 1 = 4-Mode General Cycle (E3) | N | D = Distillate Diesel Fuel | FEV |  | 5.1 | 5 | 0.12 | 0.07 | 0.5 | 708 | 0 | [6 empty] | 5.8 |  |  | 0.14 | 5 | KCEXNM0003401
2019 | Cummins Inc. | KCEXN06.7AAB | Certificate of Conformity Only | Correction | 2012-07-20 | 3887:93962 | 73351010 | 224 |  |  |  | 1 = 4-Mode General Cycle (E3) | N | D = Distillate Diesel Fuel | FEV |  | 5.2 | 5 | 0.17 | 0.06 | 0.5 | 688 | 0 | [6 empty] | 5.4 |  |  | 0.12 | 5 | KCEXNM0003367
2019 | Cummins Inc. | KCEXN06.7AAC | Certificate of Conformity Only | New Submission | 2011-10-07 | 3460.93215 | 21857367 | 210 |  |  |  | 4 = 5-Mode Constant Speed Auxiliary Cycle (D2) | N | D = Distillate Diesel Fuel |  |  | 5.2 | 5 | 0.14 | 0.07 | 0.8 | 756 | 0 | [6 empty] | 5.4 |  |  | 0.12 | 5 | KCEXNM0003368
2019 | Cummins Inc. | KCEXN06.7AAC | Certificate of Conformity Only | New Submission | 2015-04-25 | 3460.93215D2 | 22142489 | 210 |  |  |  | 4 = 5-Mode Constant Speed Auxiliary Cycle (D2) | N | D = Distillate Diesel Fuel | Cummins Technical Center |  | 5 | 4.9 | 0.11 | 0.06 | 0.5 | 743 | 0 | [6 empty] | 5.4 |  |  | 0.12 | 5 | KCEXNM0003369
2019 | Cummins Inc. | KCEXN06.7AAD | Certificate of Conformity Only | Correction | 2012-07-06 | CPL4191:FR94129 | 73351010 | 405 | 3000 | 1424 | 2000 | 2 = 5-Mode Recreational Cycle (E5) | N | D = Distillate Diesel Fuel | FEV | 6.7 | 5.2 | 5 | 0.17 | 0.04 | 0.4 | 681 | 0.01 | [6 empty] | 5.8 |  |  | 0.14 | 5 | KCEXNM0003361
2019 | Cummins Inc. | KCEXN06.7AAD | Certificate of Conformity Only | Correction | 2016-09-13 | CPL4191:FR94129 | 73957022 | 405 | 3000 | 1424 | 2000 | 2 = 5-Mode Recreational Cycle (E5) | N | D = Distillate Diesel Fuel |  | 6.7 | 5.4 | 5.2 | 0.21 | 0.07 | 1.6 | 715 | 0 | [6 empty] | 5.8 |  |  | 0.14 | 5 | KCEXNM0003362
2019 | Cummins Inc. | KCEXN08.3AAA | Certificate of Conformity Only | New Submission | 2012-12-20 | 0906:94343 | 73372790 | 441 |  |  |  | 1 = 4-Mode General Cycle (E3) | N | D = Distillate Diesel Fuel | FEV |  | 5.3 | 5.2 | 0.17 | 0.04 | 0.4 | 693 | 0.01 | [6 empty] | 5.8 |  |  | 0.12 | 5 | KCEXNM0003402
2019 | Cummins Inc. | KCEXN08.3AAA | Certificate of Conformity Only | Running Change | 2012-12-20 | 0906:94343 | 73372790 | 441 |  |  |  | 1 = 4-Mode General Cycle (E3) | N | D = Distillate Diesel Fuel | FEV |  | 5.3 | 5.2 | 0.17 | 0.04 | 0.4 | 693 | 0.01 | [6 empty] | 5.8 |  |  | 0.12 | 5 | KCEXNM0004383
2019 | Cummins Inc. | KCEXN08.3AAD | Certificate of Conformity Only | New Submission | 2012-12-20 | 0906:94342 | 73372790 | 441 |  |  |  | 2 = 5-Mode Recreational Cycle (E5) | N | D = Distillate Diesel Fuel | FEV |  | 5.5 | 5.3 | 0.21 | 0.06 | 0.7 | 854 | 0.02 | [6 empty] | 5.8 |  |  | 0.12 | 5 | KCEXNM0003403
2019 | Cummins Inc. | KCEXN08.9AAA | Certificate of Conformity Only | New Submission | 2013-06-19 | 4254:94507 | 73509004 | 302 |  |  |  | 1 = 4-Mode General Cycle (E3) | N | D = Distillate Diesel Fuel | FEV |  | 5.2 | 5 | 0.21 | 0.04 | 1 | 684 | 0 | [6 empty] | 5.6 |  |  | 0.1 | 5 | KCEXNM0003404
2019 | Cummins Inc. | KCEXN08.9AAB | Certificate of Conformity Only | New Submission | 2018-02-21 | CPL4254:FR96488 | 74212666 | 336 | 2100 | 1696 | 1400 | 1 = 4-Mode General Cycle (E3) | N | D = Distillate Diesel Fuel | FEV | 8.9 | 5.6 | 5.4 | 0.19 | 0.02 | 0.8 | 654 | 0 | [6 empty] | 5.8 |  |  | 0.12 | 5 | KCEXNM0002628
2019 | Cummins Inc. | KCEXN08.9AAB | Certificate of Conformity Only | Running Change | 2018-02-21 | CPL4254:FR96488 | 74212666 | 336 | 2100 | 1696 | 1400 | 1 = 4-Mode General Cycle (E3) | N | D = Distillate Diesel Fuel | FEV | 8.9 | 5.6 | 5.4 | 0.19 | 0.02 | 0.8 | 654 | 0 | [6 empty] | 5.8 |  |  | 0.12 | 5 | KCEXNM0002818
2019 | Cummins Inc. | KCEXN08.9AAD | Certificate of Conformity Only | New Submission | 2013-06-19 | CPL4254:FR94505 | 73509004 | 302 | 2100 | 1576 | 1400 | 2 = 5-Mode Recreational Cycle (E5) | N | D = Distillate Diesel Fuel | FEV | 8.9 | 5 | 4.9 | 0.16 | 0.07 | 0.5 | 699 | 0 | [6 empty] | 5.8 |  |  | 0.12 | 5 | KCEXNM0003399
2019 | Cummins Inc. | KCEXN10.8AAA | Certificate of Conformity Only | New Submission | 2012-12-20 | 1794:20572 | 35309503 | 526 |  |  |  | 1 = 4-Mode General Cycle (E3) | N | D = Distillate Diesel Fuel | FEV |  | 4.1 | 3.9 | 0.22 | 0.11 | 0.7 | 644 | 0 | [6 empty] | 5.8 |  |  | 0.12 | 5 | KCEXNM0003383
2019 | Cummins Inc. | KCEXN10.8AAA | Certificate of Conformity Only | Running Change | 2012-12-20 | 1794:20572 | 35309503 | 526 |  |  |  | 1 = 4-Mode General Cycle (E3) | N | D = Distillate Diesel Fuel | FEV |  | 4.1 | 3.9 | 0.22 | 0.11 | 0.7 | 644 | 0 | [6 empty] | 5.8 |  |  | 0.12 | 5 | KCEXNM0004107
2019 | Cummins Inc. | KCEXN10.8AAB | Certificate of Conformity Only | New Submission | 2012-12-20 | 1794:20577 | 35309503 | 493 |  |  |  | 1 = 4-Mode General Cycle (E3) | N | D = Distillate Diesel Fuel | FEV |  | 4.4 | 4.2 | 0.24 | 0.08 | 0.5 | 620 | 0 | [6 empty] | 5.8 |  |  | 0.12 | 5 | KCEXNM0003396
2019 | Cummins Inc. | KCEXN10.8AAB | Certificate of Conformity Only | Running Change | 2012-12-20 | 1794:20577 | 35309503 | 493 |  |  |  | 1 = 4-Mode General Cycle (E3) | N | D = Distillate Diesel Fuel | FEV |  | 4.4 | 4.2 | 0.24 | 0.08 | 0.5 | 620 | 0 | [6 empty] | 5.8 |  |  | 0.12 | 5 | KCEXNM0004109
2019 | Cummins Inc. | KCEXN10.8AAC | Certificate of Conformity Only | Correction | 2013-06-28 | CPL4334 FR20554 | 35315713 | 317 |  |  |  | 4 = 5-Mode Constant Speed Auxiliary Cycle (D2) | N | D = Distillate Diesel Fuel | Cummins Technical Center |  | 5.4 | 5 | 0.43 | 0.04 | 0.7 | 749 | 0.01 | [6 empty] | 5.6 |  |  | 0.1 | 5 | KCEXNM0003493
2019 | Cummins Inc. | KCEXN10.8AAC | Certificate of Conformity Only | Correction | 2015-04-25 | CPL4334:FR20550 | 35332304 | 317 | 1800 | 1681 | 1800 | 4 = 5-Mode Constant Speed Auxiliary Cycle (D2) | N | D = Distillate Diesel Fuel | Cummins Technical Center | 10.8 | 5.3 | 5 | 0.29 | 0.04 | 0.6 | 727 | 0 | [6 empty] | 5.6 |  |  | 0.1 | 5 | KCEXNM0003494
2019 | Cummins Inc. | KCEXN10.8AAD | Certificate of Conformity Only | New Submission | 2012-12-20 | 1794:20572 | 35309503 | 526 |  |  |  | 2 = 5-Mode Recreational Cycle (E5) | N | D = Distillate Diesel Fuel | FEV |  | 4.4 | 4.1 | 0.28 | 0.1 | 0.7 | 643 | 0 | [6 empty] | 5.8 |  |  | 0.12 | 5 | KCEXNM0003443
2019 | Cummins Inc. | KCEXN10.8AAD | Certificate of Conformity Only | Running Change | 2012-12-20 | 1794:20572 | 35309503 | 526 |  |  |  | 2 = 5-Mode Recreational Cycle (E5) | N | D = Distillate Diesel Fuel | FEV |  | 4.4 | 4.1 | 0.28 | 0.1 | 0.7 | 643 | 0 | [6 empty] | 5.8 |  |  | 0.12 | 5 | KCEXNM0004106
2019 | Cummins Inc. | KCEXN10.8AAE | Certificate of Conformity Only | New Submission | 2012-12-20 | 1794:20576 | 35309503 | 493 |  |  |  | 2 = 5-Mode Recreational Cycle (E5) | N | D = Distillate Diesel Fuel | FEV |  | 4.8 | 4.4 | 0.35 | 0.08 | 0.6 | 626 | 0 | [6 empty] | 5.8 |  |  | 0.12 | 5 | KCEXNM0003410
2019 | Cummins Inc. | KCEXN10.8AAE | Certificate of Conformity Only | Running Change | 2012-12-20 | 1794:20576 | 35309503 | 493 |  |  |  | 2 = 5-Mode Recreational Cycle (E5) | N | D = Distillate Diesel Fuel | FEV |  | 4.8 | 4.4 | 0.35 | 0.08 | 0.6 | 626 | 0 | [6 empty] | 5.8 |  |  | 0.12 | 5 | KCEXNM0004108
2019 | Cummins Inc. | KCEXN10.8AAF | Certificate of Conformity Only | New Submission | 2016-01-05 | 4334:20777 | 35332494 | 334 |  |  |  | 1 = 4-Mode General Cycle (E3) | N | D = Distillate Diesel Fuel | FEV |  | 5.2 | 4.9 | 0.35 | 0.02 | 0.3 | 670 | 0 | [6 empty] | 5.6 |  |  | 0.1 | 5 | KCEXNM0003411
2019 | Cummins Inc. | KCEXN15.0AAA | Certificate of Conformity Only | New Submission | 2017-10-04 | CPL8761:FR11738 | 80007819 | 373 | 1800 | 2363 | 1400 | 1 = 4-Mode General Cycle (E3) | N | D = Distillate Diesel Fuel | FEV | 14.9 | 4.9 | 4.8 | 0.11 | 0.09 | 0.5 | 659 | 0 | [6 empty] | 5.6 |  |  | 0.1 | 5 | KCEXNM0003413
2019 | Cummins Inc. | KCEXN19.0AAA | Certificate of Conformity Only | Correction | 2012-08-09 | 3437:4609D2 | 37254311 | 597 |  |  |  | 4 = 5-Mode Constant Speed Auxiliary Cycle (D2) | N | D = Distillate Diesel Fuel |  |  | 5.4 | 5.1 | 0.26 | 0.09 | 1.9 | 661 | 0 | [6 empty] | 5.6 |  |  | 0.1 | 5 | KCEXNM0003442
2019 | Cummins Inc. | KCEXN19.0AAA | Certificate of Conformity Only | Correction | 2012-08-09 | 3437:4609E2 | 37254311 | 597 |  |  |  | 3 = 4-Mode Constant Speed Propulsion Cycle (E2) | N | D = Distillate Diesel Fuel |  |  | 5.5 | 5.4 | 0.16 | 0.07 | 1.5 | 703 | 0 | [6 empty] | 5.6 |  |  | 0.1 | 5 | KCEXNM0003441
2019 | Cummins Inc. | KCEXN19.0AAA | Certificate of Conformity Only | Correction | 2012-08-09 | 3455:4608E3 | 37254311 | 597 |  |  |  | 1 = 4-Mode General Cycle (E3) | N | D = Distillate Diesel Fuel |  |  | 5.6 | 5.4 | 0.18 | 0.09 | 2.3 | 716 | 0 | [6 empty] | 5.6 |  |  | 0.1 | 5 | KCEXNM0003440
2019 | Deere & Company | KJDXN04.5146 | Certificate of Conformity Only | New Submission | 2012-05-08 | 4045TFM85A | PE4045L157730 | 80 | 1800 | 424 | 1800 | 4 = 5-Mode Constant Speed Auxiliary Cycle (D2) | N | D = Distillate Diesel Fuel | South West Research Institute | 4.5 | 4.8 | 4.6 | 0.25 | 0.08 | 1.6 | 792 | 0 | [6 empty] | 5.4 |  |  | 0.12 | 5 | KJDXNM0003008
2019 | Deere & Company | KJDXN04.5160 | Certificate of Conformity Only | New Submission | 2014-03-28 | 4045TF285H | PE4045L248277 | 78 | 2200 | 370 | 1600 | 6 = 8-Mode Variable Speed Auxiliary Cycle (C1) | N | D = Distillate Diesel Fuel | South West Research Institute | 4.5 | 5.1 | 4.9 | 0.23 | 0.09 | 2.3 | 765 | 0 | [6 empty] | 5.4 |  |  | 0.12 | 5 | KJDXNM0003014
2019 | Deere & Company | KJDXN04.5161 | Certificate of Conformity Only | New Submission | 2014-03-21 | 4045HF285 | PE4045L248276 | 129 |  |  |  | 4 = 5-Mode Constant Speed Auxiliary Cycle (D2) | N | D = Distillate Diesel Fuel | South West Research Institute |  | 4.5 | 4.4 | 0.14 | 0.06 | 1.5 | 702 | 0 | [6 empty] | 5.4 |  |  | 0.12 | 5 | KJDXNM0003003
2019 | Deere & Company | KJDXN04.5165 | Certificate of Conformity Only | New Submission | 2014-05-07 | 4045TFM85 | PE4045L157730 | 93 |  |  |  | 4 = 5-Mode Constant Speed Auxiliary Cycle (D2) | N | D = Distillate Diesel Fuel | South West Research Institute |  | 5 | 4.9 | 0.13 | 0.09 | 1.2 | 794 | 0 | [6 empty] | 5.4 |  |  | 0.12 | 5 | KJDXNM0003015
2019 | Deere & Company | KJDXN04.5172 | Certificate of Conformity Only | New Submission | 2017-07-19 | 4045SFM85B | PE4045N003606 | 235 | 2800 | 981 | 2000 | 1 = 4-Mode General Cycle (E3) | N | D = Distillate Diesel Fuel | South West Research Institute | 4.5 | 5.5 | 5.4 | 0.03 | 0.04 | 0.5 | 694 | 0 | [6 empty] | 5.8 |  |  | 0.14 | 5 | KJDXNM0003007
2019 | Deere & Company | KJDXN04.5172 | Certificate of Conformity Only | Running Change | 2017-07-19 | 4045SFM85B | PE4045N003606 | 235 | 2800 | 981 | 2000 | 1 = 4-Mode General Cycle (E3) | N | D = Distillate Diesel Fuel | South West Research Institute | 4.5 | 5.5 | 5.4 | 0.03 | 0.04 | 0.5 | 694 | 0 | [6 empty] | 5.8 |  |  | 0.14 | 5 | KJDXNM0004036
2019 | Deere & Company | KJDXN06.8147 | Certificate of Conformity Only | New Submission | 2012-11-02 | 6068AFM85C | PE6068G869321 | 246 | 2500 | 855 | 2500 | 1 = 4-Mode General Cycle (E3) | N | D = Distillate Diesel Fuel | South West Research Institute | 6.8 | 5.1 | 5.1 | 0.06 | 0.09 | 1.3 | 771 | 0 | [6 empty] | 5.4 |  |  | 0.12 | 5 | KJDXNM0002984
2019 | Deere & Company | KJDXN06.8148 | Certificate of Conformity Only | New Submission | 2012-11-09 | 6068AFM85E | PE6068G869321 | 183 | 1800 | 970 | 1800 | 4 = 5-Mode Constant Speed Auxiliary Cycle (D2) | N | D = Distillate Diesel Fuel | South West Research Institute | 6.8 | 4.8 | 4.7 | 0.16 | 0.11 | 1.1 | 766 | 0 | [6 empty] | 5.4 |  |  | 0.12 | 5 | KJDXNM0003002
2019 | Deere & Company | KJDXN06.8149 | Certificate of Conformity Only | New Submission | 2012-06-27 | 6068SFM85B | PE6068G000249 | 298 | 2500 | 798 | 2500 | 1 = 4-Mode General Cycle (E3) | N | D = Distillate Diesel Fuel | South West Research Institute | 6.8 | 5.2 | 5.2 | 0.05 | 0.08 | 1 | 667 | 0.05 | [6 empty] | 5.4 |  |  | 0.12 | 5 | KJDXNM0003006
2019 | Deere & Company | KJDXN06.8151 | Certificate of Conformity Only | New Submission | 2012-07-03 | 6068SFM85F | PE6068G000249 | 215 | 1800 | 1140 | 1800 | 4 = 5-Mode Constant Speed Auxiliary Cycle (D2) | N | D = Distillate Diesel Fuel | South West Research Institute | 6.8 | 5 | 4.8 | 0.11 | 0.05 | 0.7 | 681 | 0.11 | [6 empty] | 5.4 |  |  | 0.12 | 5 | KJDXNM0003005
2019 | Deere & Company | KJDXN06.8162 | Certificate of Conformity Only | New Submission | 2014-03-12 | 6068HF485V | PE6068L251046 | 187 | 2200 | 1025 | 1400 | 6 = 8-Mode Variable Speed Auxiliary Cycle (C1) | N | D = Distillate Diesel Fuel | South West Research Institute | 6.8 | 4.5 | 4.4 | 0.09 | 0.09 | 0.8 | 658 | 0 | [6 empty] | 5.4 |  |  | 0.12 | 5 | KJDXNM0003004
2019 | Deere & Company | KJDXN06.8173 | Certificate of Conformity Only | New Submission | 2012-11-09 | 6068AFM85E | PE6068G869321 | 183 |  |  |  | 4 = 5-Mode Constant Speed Auxiliary Cycle (D2) | N | D = Distillate Diesel Fuel | South West Research Institute |  | 4.8 | 4.7 | 0.16 | 0.11 | 1.1 | 766 | 0 | [6 empty] | 5.4 |  |  | 0.12 | 5 | KJDXNM0002683
2019 | Deere & Company | KJDXN09.0152 | Certificate of Conformity Only | New Submission | 2013-06-18 | 6090SFM85A | RG6090G013021 | 410 | 2100 | 1100 | 2100 | 1 = 4-Mode General Cycle (E3) | N | D = Distillate Diesel Fuel | South West Research Institute | 9 | 5.2 | 5.1 | 0.03 | 0.1 | 1.1 | 691 | 0.03 | [6 empty] | 5.6 |  |  | 0.1 | 5 | KJDXNM0003019
2019 | Deere & Company | KJDXN09.0153 | Certificate of Conformity Only | New Submission | 2013-11-12 | 6090SFM85F | RG6090G013021 | 306 | 1800 | 1623 | 1800 | 4 = 5-Mode Constant Speed Auxiliary Cycle (D2) | N | D = Distillate Diesel Fuel | Excel Engineering | 9 | 4.8 | 4.7 | 0.13 | 0.07 | 0.9 | 669 | 0 | [6 empty] | 5.6 |  |  | 0.1 | 5 | KJDXNM0003085
2019 | Deere & Company | KJDXN09.0154 | Certificate of Conformity Only | New Submission | 2013-09-13 | 6090AFM85A | RG6090G012166 | 317 | 2100 | 968 | 2100 | 1 = 4-Mode General Cycle (E3) | N | D = Distillate Diesel Fuel | South West Research Institute | 9 | 4.8 | 4.8 | 0.04 | 0.09 | 1.3 | 754 | 0 | [6 empty] | 5.6 |  |  | 0.1 | 5 | KJDXNM0002985
2019 | Deere & Company | KJDXN09.0155 | Certificate of Conformity Only | New Submission | 2013-09-17 | 6090AFM85E | RG6090G012166 | 244 | 1800 | 1294 | 1800 | 4 = 5-Mode Constant Speed Auxiliary Cycle (D2) | N | D = Distillate Diesel Fuel | South West Research Institute | 9 | 4.8 | 4.6 | 0.14 | 0.06 | 1.1 | 769 | 0 | [6 empty] | 5.6 |  |  | 0.1 | 5 | KJDXNM0003016
2019 | Deere & Company | KJDXN09.0163 | Certificate of Conformity Only | New Submission | 2014-02-11 | 6090HF485DD | RG6090L117991 | 280 | 2200 | 1589 | 1600 | 6 = 8-Mode Variable Speed Auxiliary Cycle (C1) | N | D = Distillate Diesel Fuel | South West Research Institute | 9 | 4.9 | 4.8 | 0.11 | 0.08 | 0.4 | 641 | 0 | [6 empty] | 5.6 |  |  | 0.1 | 5 | KJDXNM0003017
2019 | Deere & Company | KJDXN09.0168 | Certificate of Conformity Only | New Submission | 2015-09-10 | 6090HFM85B | RG6090G013021 | 262 | 1800 | 1390 | 1800 | 4 = 5-Mode Constant Speed Auxiliary Cycle (D2) | N | D = Distillate Diesel Fuel | South West Research Institute | 9 | 5.3 | 5.2 | 0.11 | 0.07 | 1 | 715 | 0 | [6 empty] | 5.6 |  |  | 0.1 | 5 | KJDXNM0003018
2019 | Deere & Company | KJDXN13.5156 | Certificate of Conformity Only | New Submission | 2013-07-08 | 6135SFM85E | RG6135G003406 | 559 | 2200 | 2426 | 2200 | 1 = 4-Mode General Cycle (E3) | N | D = Distillate Diesel Fuel | South West Research Institute | 13.5 | 5.4 | 5.3 | 0.1 | 0.03 | 0.3 | 712 | 0.1 | [6 empty] | 5.6 |  |  | 0.1 | 5 | KJDXNM0003032
2019 | Deere & Company | KJDXN13.5157 | Certificate of Conformity Only | New Submission | 2013-07-02 | 6135SFM85F | RG6135G003406 | 458 | 1800 | 2430 | 1800 | 4 = 5-Mode Constant Speed Auxiliary Cycle (D2) | N | D = Distillate Diesel Fuel | South West Research Institute | 13.5 | 5.3 | 5 | 0.27 | 0.06 | 0.9 | 705 | 0 | [6 empty] | 5.6 |  |  | 0.1 | 5 | KJDXNM0003031
2019 | Deere & Company | KJDXN13.5158 | Certificate of Conformity Only | New Submission | 2013-08-22 | 6135AFM85D | RG6135G003127 | 429 | 2100 | 1950 | 2100 | 1 = 4-Mode General Cycle (E3) | N | D = Distillate Diesel Fuel | South West Research Institute | 13.5 | 5 | 4.9 | 0.12 | 0.07 | 0.5 | 761 | 0.12 | [6 empty] | 5.6 |  |  | 0.1 | 5 | KJDXNM0003001
2019 | Deere & Company | KJDXN13.5159 | Certificate of Conformity Only | New Submission | 2013-08-29 | 6135AFM85 | RG6135G003127 | 367 |  |  |  | 4 = 5-Mode Constant Speed Auxiliary Cycle (D2) | N | D = Distillate Diesel Fuel | South West Research Institute |  | 5 | 4.7 | 0.26 | 0.1 | 1 | 765 | 0 | [6 empty] | 5.6 |  |  | 0.1 | 5 | KJDXNM0003021
2019 | Deere & Company | KJDXN13.5164 | Certificate of Conformity Only | New Submission | 2014-02-05 | 6135HF485W | RG6135L028447 | 448 | 2100 | 2597 | 1600 | 6 = 8-Mode Variable Speed Auxiliary Cycle (C1) | N | D = Distillate Diesel Fuel | South West Research Institute | 13.5 | 3.5 | 3.3 | 0.17 | 0.09 | 0.5 | 705 | 0 | [6 empty] | 5.6 |  |  | 0.1 | 5 | KJDXNM0003029
2019 | Deere & Company | KJDXN13.5169 | Certificate of Conformity Only | New Submission | 2015-09-08 | 6135HFM85B | 6090G013021 | 458 | 1800 | 2430 | 1800 | 4 = 5-Mode Constant Speed Auxiliary Cycle (D2) | N | D = Distillate Diesel Fuel | South West Research Institute | 13.5 | 5.2 | 5 | 0.2 | 0.06 | 0.7 | 718 | 0 | [6 empty] | 5.6 |  |  | 0.1 | 5 | KJDXNM0003030
2019 | Discovery Energy, LLC. | KKHXN1.37SF1 | Certificate of Conformity Only | New Submission | 2013-02-18 | KDW1404 | 4235401520 | 15 | 1800 | 77.4 | 1800 | 4 = 5-Mode Constant Speed Auxiliary Cycle (D2) | N | D = Distillate Diesel Fuel | Reggio Lombardini HQ | 1.4 | 4.4 | 4.3 | 0.14 | 0.25 | 2 | 879 | 0 | [6 empty] | 7.5 |  |  | 0.4 | 6.6 | KKHXNM0002598
2019 | Discovery Energy, LLC. | KKHXN2.48DIM | Certificate of Conformity Only | New Submission | 2015-02-12 | KDI2504M | 4432501990 | 30 | 1800 | 137.8 | 1800 | 4 = 5-Mode Constant Speed Auxiliary Cycle (D2) | N | D = Distillate Diesel Fuel | Reggio Lombardini HQ | 2.5 | 5 | 4.7 | 0.31 | 0.12 | 1.8 | 772 | 0.01 | [6 empty] | 5.8 |  |  | 0.2 | 5.5 | KKHXNM0002599
2019 | Discovery Energy, LLC. | KKHXN2.48TCR | Certificate of Conformity Only | New Submission |  |  |  | 49 | [8 empty] | 4.1 | 3.7 | 0.34 | 0.08 | 1.2 | 842 | 0 | [6 empty] | 5.8 |  |  | 0.2 | 5
2019 | Engines Inc. | KEN1N09.0101 | EIAPP Certificate Only | Field Fix | 2019-06-21 | 6090HFICS | RG6090L131169 | 242 | 1800 | 1264 | 1800 | 4 = 5-Mode Constant Speed Auxiliary Cycle (D2) | N | D = Distillate Diesel Fuel | West Virginia University | 8.9 |  | 1.1 | [12 empty] | 2 |  |  |  | KEN1NM0007406 | Y | Y
2019 | Engines Inc. | KEN1N09.0101 | EIAPP Certificate Only | Field Fix | 2019-06-21 | 6090HFIVS | RG6090L131169 | 242 | 2000 | 1386 | 1500 | 6 = 8-Mode Variable Speed Auxiliary Cycle (C1) | N | D = Distillate Diesel Fuel | West Virginia University | 8.9 |  | 1 | [12 empty] | 2 |  |  |  | KEN1NM0007405 | Y | Y
2019 | Engines Inc. | KEN1N09.0101 | EIAPP Certificate Only | New Submission | 2019-06-21 | 6090HFICS | RG6090L131169 | 242 | 1800 | 1264 | 1800 | 4 = 5-Mode Constant Speed Auxiliary Cycle (D2) | N | D = Distillate Diesel Fuel | West Virginia University | 8.9 |  | 1.1 | [12 empty] | 2 |  |  |  | KEN1NM0004065 | Y | Y
2019 | Engines Inc. | KEN1N09.0101 | EIAPP Certificate Only | New Submission | 2019-06-21 | 6090HFIVS | RG6090L131169 | 242 | 2000 | 1386 | 1500 | 6 = 8-Mode Variable Speed Auxiliary Cycle (C1) | N | D = Distillate Diesel Fuel | West Virginia University | 8.9 |  | 1 | [12 empty] | 2 |  |  |  | KEN1NM0004064 | Y | Y
2019 | Engines Inc. | KEN1N09.0101 | EIAPP Certificate Only | Running Change | 2019-06-21 | 6090HFICS | RG6090L131169 | 242 | 1800 | 1264 | 1800 | 4 = 5-Mode Constant Speed Auxiliary Cycle (D2) | N | D = Distillate Diesel Fuel | West Virginia University | 8.9 |  | 1.1 | [12 empty] | 2 |  |  |  | KEN1NM0008315 | Y | Y
2019 | Engines Inc. | KEN1N09.0101 | EIAPP Certificate Only | Running Change | 2019-06-21 | 6090HFIVS | RG6090L131169 | 242 | 2000 | 1386 | 1500 | 6 = 8-Mode Variable Speed Auxiliary Cycle (C1) | N | D = Distillate Diesel Fuel | West Virginia University | 8.9 |  | 1 | [12 empty] | 2 |  |  |  | KEN1NM0008316 | Y | Y
2019 | Engines Inc. | KEN1N13.5101 | EIAPP Certificate Only | Field Fix | 2019-07-19 | 6135HFICS | RG6135L034645 | 417 | 1800 | 2207 | 1800 | 4 = 5-Mode Constant Speed Auxiliary Cycle (D2) | N | D = Distillate Diesel Fuel | West Virginia University | 13.5 |  | 1 | [12 empty] | 2 |  |  |  | KEN1NM0007407 | Y | Y
2019 | Engines Inc. | KEN1N13.5101 | EIAPP Certificate Only | Field Fix | 2019-07-19 | 6135HFIVS | RG6135L034645 | 417 | 2000 | 2134 | 1500 | 6 = 8-Mode Variable Speed Auxiliary Cycle (C1) | N | D = Distillate Diesel Fuel | West Virginia University | 13.5 |  | 1 | [12 empty] | 2 |  |  |  | KEN1NM0007408 | Y | Y
2019 | Engines Inc. | KEN1N13.5101 | EIAPP Certificate Only | New Submission | 2019-07-19 | 6135HFICS | RG6135L034645 | 417 | 1800 | 2207 | 1800 | 4 = 5-Mode Constant Speed Auxiliary Cycle (D2) | N | D = Distillate Diesel Fuel | West Virginia University | 13.5 |  | 1 | [12 empty] | 2 |  |  |  | KEN1NM0004349 | Y | Y
2019 | Engines Inc. | KEN1N13.5101 | EIAPP Certificate Only | New Submission | 2019-07-19 | 6135HFIVS | RG6135L034645 | 417 | 2000 | 2134 | 1500 | 6 = 8-Mode Variable Speed Auxiliary Cycle (C1) | N | D = Distillate Diesel Fuel | West Virginia University | 13.5 |  | 1 | [12 empty] | 2 |  |  |  | KEN1NM0004350 | Y | Y
2019 | Everllence SE | KMDTN004235D | Certificate of Conformity and EIAPP Certificate | Correction | 2019-01-17 | 6L 35/44DF | 1042017 | 3060 | 720 | 40585 | 720 | 4 = 5-Mode Constant Speed Auxiliary Cycle (D2) | N | D = Distillate Diesel Fuel | MAN Energy Solutions SE | 254 |  | 1.8 | 0.4 |  | 1.5 | [9 empty] | 2.4 | 2 |  | 5 | KMDTNM0004609 | Y | Y
2019 | Everllence SE | KMDTN004235D | Certificate of Conformity and EIAPP Certificate | Correction | 2019-01-17 | 6L 35/44DF | 1042017 | 3060 | 720 | 40585 | 720 | 4 = 5-Mode Constant Speed Auxiliary Cycle (D2) | N | D = Distillate Diesel Fuel | MAN Energy Solutions SE | 254 |  |  |  | 0.08 |  | 434 | [12 empty] | KMDTNM0004610 | Y | Y
2019 | Everllence SE | KMDTN004235D | Certificate of Conformity and EIAPP Certificate | Correction | 2019-07-02 | 6L 35/44DF | 1042017 | 3060 | 720 | 40585 | 720 | 4 = 5-Mode Constant Speed Auxiliary Cycle (D2) | N | C = Natural Gas |  | 254 |  | 1.7 | 0.3 |  | 2.7 | [9 empty] | 2.4 | 2 |  | 5 | KMDTNM0004608 | Y | Y
2019 | Everllence SE | KMDTN004235D | Certificate of Conformity and EIAPP Certificate | Correction | 2019-07-02 | 6L 35/44DF | 1042017 | 3060 | 720 | 40585 | 720 | 4 = 5-Mode Constant Speed Auxiliary Cycle (D2) | N | C = Natural Gas |  | 254 |  |  |  | 0.03 |  | 454 | [12 empty] | KMDTNM0004611 | Y | Y
2019 | Everllence SE | KMDTN004235D | Certificate of Conformity and EIAPP Certificate | Field Fix | 2019-01-17 | 6L 35/44DF | 1042017 | 3060 | 720 | 40585 | 720 | 4 = 5-Mode Constant Speed Auxiliary Cycle (D2) | N | D = Distillate Diesel Fuel | MAN Energy Solutions SE | 254 |  | 1.8 | 0.4 |  | 1.5 | [9 empty] | 2.4 | 2 |  | 5 | KMDTNM0005613 | Y | Y
2019 | Everllence SE | KMDTN004235D | Certificate of Conformity and EIAPP Certificate | Field Fix | 2019-01-17 | 6L 35/44DF | 1042017 | 3060 | 720 | 40585 | 720 | 4 = 5-Mode Constant Speed Auxiliary Cycle (D2) | N | D = Distillate Diesel Fuel | MAN Energy Solutions SE | 254 |  |  |  | 0.08 |  | 434 | [12 empty] | KMDTNM0005615 | Y | Y
2019 | Everllence SE | KMDTN004235D | Certificate of Conformity and EIAPP Certificate | Field Fix | 2019-01-17 | 6L 35/44DF | 1042017 | 3060 | 720 | 40585 | 720 | 4 = 5-Mode Constant Speed Auxiliary Cycle (D2) | N | D = Distillate Diesel Fuel | MAN Energy Solutions SE | 254 |  |  |  | 0.08 |  | 634 | [12 empty] | KMDTNM0005615 | Y | Y
2019 | Everllence SE | KMDTN004235D | Certificate of Conformity and EIAPP Certificate | Field Fix | 2019-07-02 | 6L 35/44DF | 1042017 | 3060 | 720 | 40585 | 720 | 4 = 5-Mode Constant Speed Auxiliary Cycle (D2) | N | C = Natural Gas |  | 254 |  | 1.7 | 0.3 |  | 2.7 | [9 empty] | 2.4 | 2 |  | 5 | KMDTNM0005616 | Y | Y
2019 | Everllence SE | KMDTN004235D | Certificate of Conformity and EIAPP Certificate | Field Fix | 2019-07-02 | 6L 35/44DF | 1042017 | 3060 | 720 | 40585 | 720 | 4 = 5-Mode Constant Speed Auxiliary Cycle (D2) | N | C = Natural Gas |  | 254 |  | 1.8 | 0.3 |  | 2.7 | [9 empty] | 2.4 | 2 |  | 5 | KMDTNM0005616 | Y | Y
2019 | Everllence SE | KMDTN004235D | Certificate of Conformity and EIAPP Certificate | Field Fix | 2019-07-02 | 6L 35/44DF | 1042017 | 3060 | 720 | 40585 | 720 | 4 = 5-Mode Constant Speed Auxiliary Cycle (D2) | N | C = Natural Gas |  | 254 |  |  |  | 0.03 |  | 454 | [12 empty] | KMDTNM0005614 | Y | Y
2019 | Everllence SE | KMDTN010948O | Certificate of Conformity and EIAPP Certificate | Correction | 2018-12-17 | 16V48/60CR | 1135861 | 19200 | 500 | 356705 | 500 | 3 = 4-Mode Constant Speed Propulsion Cycle (E2) | Y | D = Distillate Diesel Fuel | MAN Energy Solutions SE | 1737.2 |  | 1.8 | 0.8 |  | 2.5 | [9 empty] | 2.6 | 2 |  | 5 | KMDTNM0004551 | Y | Y
2019 | Everllence SE | KMDTN010948O | Certificate of Conformity and EIAPP Certificate | Correction | 2018-12-17 | 16V48/60CR | 1135861 | 19200 | 500 | 356705 | 500 | 3 = 4-Mode Constant Speed Propulsion Cycle (E2) | Y | D = Distillate Diesel Fuel | MAN Energy Solutions SE | 1737.2 |  | 1.8 | 0.8 |  | 2.5 | [9 empty] | 2.6 | 2 |  | 5 | KMDTNM0004552 | Y | Y
2019 | Everllence SE | KMDTN010948O | Certificate of Conformity and EIAPP Certificate | Correction | 2018-12-17 | 16V48/60CR | 1135861 | 19200 | 500 | 356705 | 500 | 3 = 4-Mode Constant Speed Propulsion Cycle (E2) | Y | D = Distillate Diesel Fuel | MAN Energy Solutions SE | 1737.2 |  | 1.8 | [12 empty] | 2.6 |  |  |  | KMDTNM0003788 | Y | Y
2019 | Everllence SE | KMDTN010948O | Certificate of Conformity and EIAPP Certificate | Correction | 2018-12-17 | 16V48/60CR | 1135861 | 19200 | 500 | 356705 | 500 | 3 = 4-Mode Constant Speed Propulsion Cycle (E2) | Y | D = Distillate Diesel Fuel | MAN Energy Solutions SE | 1737.2 |  | 1.8 | [12 empty] | 2.6 |  |  |  | KMDTNM0004481 | Y | Y
2019 | Everllence SE | KMDTN010948O | Certificate of Conformity and EIAPP Certificate | Correction | 2018-12-17 | 16V48/60CR | 1135861 | 19200 | 500 | 356705 | 500 | 3 = 4-Mode Constant Speed Propulsion Cycle (E2) | Y | D = Distillate Diesel Fuel | MAN Energy Solutions SE | 1737.2 |  | 2.6 | 0.8 | 0.17 | 2.5 | 608 | [8 empty] | 2.6 | 2 |  | 5 | KMDTNM0003787 | Y | Y
2019 | Everllence SE | KMDTN010948O | Certificate of Conformity and EIAPP Certificate | Correction | 2018-12-17 | 16V48/60CR | 1135861 | 19200 | 500 | 356705 | 500 | 3 = 4-Mode Constant Speed Propulsion Cycle (E2) | Y | D = Distillate Diesel Fuel | MAN Energy Solutions SE | 1737.2 |  | 2.6 | 0.8 | 0.17 | 2.5 | 608 | [8 empty] | 2.6 | 2 |  | 5 | KMDTNM0004480 | Y | Y
2019 | Everllence SE | KMDTN010948O | Certificate of Conformity and EIAPP Certificate | Correction | 2018-12-17 | 16V48/60CR | 1135861 | 19200 | 500 | 356705 | 500 | 3 = 4-Mode Constant Speed Propulsion Cycle (E2) | Y | D = Distillate Diesel Fuel | MAN Energy Solutions SE | 1737.2 |  |  |  | 0.17 |  | 608 | [12 empty] | KMDTNM0004550 | Y | Y
2019 | Everllence SE | KMDTN010948O | Certificate of Conformity and EIAPP Certificate | Correction | 2018-12-17 | 16V48/60CR | 1135861 | 19200 | 500 | 356705 | 500 | 3 = 4-Mode Constant Speed Propulsion Cycle (E2) | Y | D = Distillate Diesel Fuel | MAN Energy Solutions SE | 1737.2 |  |  |  | 0.17 |  | 608 | [12 empty] | KMDTNM0004553 | Y | Y
2019 | Everllence SE | KMDTN010948O | Certificate of Conformity and EIAPP Certificate | Correction | 2018-12-17 | 16V48/60CR | 1135861 | 19200 | 500 | 356705 | 500 | 3 = 4-Mode Constant Speed Propulsion Cycle (E2) | Y | D = Distillate Diesel Fuel |  | 1737.2 |  | 1.8 | 0.8 |  | 2.5 | [9 empty] | 2.6 | 2 |  | 5 | KMDTNM0004551 | Y | Y
2019 | Everllence SE | KMDTN010948O | Certificate of Conformity and EIAPP Certificate | Correction | 2018-12-17 | 16V48/60CR | 1135861 | 19200 | 500 | 356705 | 500 | 3 = 4-Mode Constant Speed Propulsion Cycle (E2) | Y | D = Distillate Diesel Fuel |  | 1737.2 |  | 1.8 | 0.8 |  | 2.5 | [9 empty] | 2.6 | 2 |  | 5 | KMDTNM0004552 | Y | Y
2019 | Everllence SE | KMDTN010948O | Certificate of Conformity and EIAPP Certificate | Correction | 2018-12-17 | 16V48/60CR | 1135861 | 19200 | 500 | 356705 | 500 | 3 = 4-Mode Constant Speed Propulsion Cycle (E2) | Y | D = Distillate Diesel Fuel |  | 1737.2 |  | 1.8 | [12 empty] | 2.6 |  |  |  | KMDTNM0003788 | Y | Y
2019 | Everllence SE | KMDTN010948O | Certificate of Conformity and EIAPP Certificate | Correction | 2018-12-17 | 16V48/60CR | 1135861 | 19200 | 500 | 356705 | 500 | 3 = 4-Mode Constant Speed Propulsion Cycle (E2) | Y | D = Distillate Diesel Fuel |  | 1737.2 |  | 1.8 | [12 empty] | 2.6 |  |  |  | KMDTNM0004481 | Y | Y
2019 | Everllence SE | KMDTN010948O | Certificate of Conformity and EIAPP Certificate | Correction | 2018-12-17 | 16V48/60CR | 1135861 | 19200 | 500 | 356705 | 500 | 3 = 4-Mode Constant Speed Propulsion Cycle (E2) | Y | D = Distillate Diesel Fuel |  | 1737.2 |  | 2.6 | 0.8 | 0.17 | 2.5 | 608 | [8 empty] | 2.6 | 2 |  | 5 | KMDTNM0003787 | Y | Y
2019 | Everllence SE | KMDTN010948O | Certificate of Conformity and EIAPP Certificate | Correction | 2018-12-17 | 16V48/60CR | 1135861 | 19200 | 500 | 356705 | 500 | 3 = 4-Mode Constant Speed Propulsion Cycle (E2) | Y | D = Distillate Diesel Fuel |  | 1737.2 |  | 2.6 | 0.8 | 0.17 | 2.5 | 608 | [8 empty] | 2.6 | 2 |  | 5 | KMDTNM0004480 | Y | Y
2019 | Everllence SE | KMDTN010948O | Certificate of Conformity and EIAPP Certificate | Correction | 2018-12-17 | 16V48/60CR | 1135861 | 19200 | 500 | 356705 | 500 | 3 = 4-Mode Constant Speed Propulsion Cycle (E2) | Y | D = Distillate Diesel Fuel |  | 1737.2 |  |  |  | 0.17 |  | 608 | [12 empty] | KMDTNM0004550 | Y | Y
2019 | Everllence SE | KMDTN010948O | Certificate of Conformity and EIAPP Certificate | Correction | 2018-12-17 | 16V48/60CR | 1135861 | 19200 | 500 | 356705 | 500 | 3 = 4-Mode Constant Speed Propulsion Cycle (E2) | Y | D = Distillate Diesel Fuel |  | 1737.2 |  |  |  | 0.17 |  | 608 | [12 empty] | KMDTNM0004553 | Y | Y
2019 | Everllence SE | KMDTN010948O | Certificate of Conformity and EIAPP Certificate | Field Fix | 2018-12-17 | 16V48/60CR | 1135861 | 19200 | 500 | 356705 | 500 | 3 = 4-Mode Constant Speed Propulsion Cycle (E2) | Y | D = Distillate Diesel Fuel | MAN Energy Solutions SE | 1737.2 |  | 1.8 | 0.8 |  | 2.5 | [9 empty] | 2.6 | 2 |  | 5 | KMDTNM0005617 | Y | Y
2019 | Everllence SE | KMDTN010948O | Certificate of Conformity and EIAPP Certificate | Field Fix | 2018-12-17 | 16V48/60CR | 1135861 | 19200 | 500 | 356705 | 500 | 3 = 4-Mode Constant Speed Propulsion Cycle (E2) | Y | D = Distillate Diesel Fuel | MAN Energy Solutions SE | 1737.2 |  |  |  | 0.17 |  | 608 | [12 empty] | KMDTNM0005618 | Y | Y
2019 | Everllence SE | KMDTN010948O | Certificate of Conformity and EIAPP Certificate | Field Fix | 2018-12-17 | 16V48/60CR | 1135861 | 19200 | 500 | 356705 | 500 | 3 = 4-Mode Constant Speed Propulsion Cycle (E2) | Y | D = Distillate Diesel Fuel |  | 1737.2 |  | 1.8 | 0.8 |  | 2.5 | [9 empty] | 2.6 | 2 |  | 5 | KMDTNM0005617 | Y | Y
2019 | Everllence SE | KMDTN010948O | Certificate of Conformity and EIAPP Certificate | Field Fix | 2018-12-17 | 16V48/60CR | 1135861 | 19200 | 500 | 356705 | 500 | 3 = 4-Mode Constant Speed Propulsion Cycle (E2) | Y | D = Distillate Diesel Fuel |  | 1737.2 |  |  |  | 0.17 |  | 608 | [12 empty] | KMDTNM0005618 | Y | Y
2019 | Everllence SE | KMDTN010948O | Certificate of Conformity and EIAPP Certificate | Field Fix | 2018-12-17 | 16V48/60CR | 1135861 | 19200 | 500 | 366693 | 500 | 3 = 4-Mode Constant Speed Propulsion Cycle (E2) | N | D = Distillate Diesel Fuel | MAN Energy Solutions SE | 1737.2 |  | 1.8 | 0.8 |  | 2.4 | [9 empty] | 2.6 | 2 |  | 5 | KMDTNM0005617 | Y | Y
2019 | Everllence SE | KMDTN010948O | Certificate of Conformity and EIAPP Certificate | Field Fix | 2018-12-17 | 16V48/60CR | 1135861 | 19200 | 500 | 366693 | 500 | 3 = 4-Mode Constant Speed Propulsion Cycle (E2) | Y | D = Distillate Diesel Fuel | MAN Energy Solutions SE | 1737.2 |  |  |  | 0.17 |  | 608 | [12 empty] | KMDTNM0005618 | Y | Y
2019 | FPT Industrial S.p.A. | KFPXN06.7C1L | Certificate of Conformity Only | New Submission | 2018-06-01 | F4GE9684A*J | 1552069 | 129 | 2200 | 700 | 1250 | 6 = 8-Mode Variable Speed Auxiliary Cycle (C1) | N | D = Distillate Diesel Fuel |  | 6.7 | 3.9 | 3.8 | 0.03 | 0.08 | 0.3 | 759 | 0 | 0.01 | [5 empty] | 5.4 |  |  | 0.12 | 5 | KFPXNM0003111
2019 | FPT Industrial S.p.A. | KFPXN06.7C1L | Certificate of Conformity Only | New Submission | 2018-06-01 | F4GE9684A*J | 1552069 | 129 | 2200 | 700 | 1250 | 6 = 8-Mode Variable Speed Auxiliary Cycle (C1) | N | D = Distillate Diesel Fuel |  | 6.7 | 3.9 | 3.9 | 0.02 | 0.07 | 0.3 | 768 | 0 | 0.01 | [5 empty] | 5.4 |  |  | 0.12 | 5 | KFPXNM0003110
2019 | FPT Industrial S.p.A. | KFPXN06.7C3B | Certificate of Conformity and EIAPP Certificate | New Submission | 2017-06-27 | F4HFA616F*H | 1429418 | 368 | 3200 | 1590 | 1900 | 1 = 4-Mode General Cycle (E3) | N | D = Distillate Diesel Fuel | FPT Industrial S.p.A. | 6.7 |  | 5.6 | [12 empty] | 7.7 |  |  |  | KFPXNM0002944 | N | Y
2019 | FPT Industrial S.p.A. | KFPXN06.7C3B | Certificate of Conformity and EIAPP Certificate | New Submission | 2017-10-03 | F4HFA616F*H | 1429418 | 368 | 3200 | 1590 | 1900 | 1 = 4-Mode General Cycle (E3) | N | D = Distillate Diesel Fuel | FPT Industrial S.p.A. | 6.7 | 5.2 | 5.1 | 0.09 | 0.1 | 1.5 | 695 | 0 | 0.06 | [5 empty] | 5.8 |  |  | 0.14 | 5 | KFPXNM0002943 | N | Y
2019 | FPT Industrial S.p.A. | KFPXN06.7C3B | Certificate of Conformity and EIAPP Certificate | Running Change | 2017-06-27 | F4HFA616F*H | 1429418 | 368 | 3200 | 1590 | 1900 | 1 = 4-Mode General Cycle (E3) | N | D = Distillate Diesel Fuel | FPT Industrial S.p.A. | 6.7 |  | 5.6 | [12 empty] | 7.7 |  |  |  | KFPXNM0003904 | N | Y
2019 | FPT Industrial S.p.A. | KFPXN06.7C3B | Certificate of Conformity and EIAPP Certificate | Running Change | 2017-10-03 | F4HFA616F*H | 1429418 | 368 | 3200 | 1590 | 1900 | 1 = 4-Mode General Cycle (E3) | N | D = Distillate Diesel Fuel | FPT Industrial S.p.A. | 6.7 | 5.2 | 5.1 | 0.09 | 0.1 | 1.5 | 695 | 0 | 0.06 | [5 empty] | 5.8 |  |  | 0.14 | 5 | KFPXNM0003905 | N | Y
2019 | FPT Industrial S.p.A. | KFPXN06.7R3B | Certificate of Conformity and EIAPP Certificate | New Submission | 2017-06-27 | F4HFA616D*H | 1429418 | 419 | 3200 | 1590 | 1900 | 1 = 4-Mode General Cycle (E3) | N | D = Distillate Diesel Fuel | FPT Industrial S.p.A. | 6.7 |  | 5.6 | [12 empty] | 7.7 |  |  |  | KFPXNM0002934 | N | Y
2019 | FPT Industrial S.p.A. | KFPXN06.7R3B | Certificate of Conformity and EIAPP Certificate | New Submission |  |  |  | 419 | [8 empty] | 5.6 | 5.4 | 0.15 | 0.12 | 1.3 | 728 | 0 | 0 | [5 empty] | 5.8 |  |  | 0.14 | 5 |  | N | Y
2019 | FPT Industrial S.p.A. | KFPXN06.7R3B | Certificate of Conformity and EIAPP Certificate | Running Change | 2017-06-27 | F4HFA616D*H | 1429418 | 419 | 3200 | 1590 | 1900 | 1 = 4-Mode General Cycle (E3) | N | D = Distillate Diesel Fuel | FPT Industrial S.p.A. | 6.7 |  | 5.6 | [12 empty] | 7.7 |  |  |  | KFPXNM0003903 | N | Y
2019 | FPT Industrial S.p.A. | KFPXN06.7R3B | Certificate of Conformity and EIAPP Certificate | Running Change |  |  |  | 419 | [8 empty] | 5.6 | 5.4 | 0.15 | 0.12 | 1.3 | 728 | 0 | 0 | [5 empty] | 5.8 |  |  | 0.14 | 5 |  | N | Y
2019 | FPT Industrial S.p.A. | KFPXN08.7C3B | Certificate of Conformity and EIAPP Certificate | New Submission | 2017-02-07 | F2CJ0686E*Q | 44452 | 426 | 2530 | 2030 | 1700 | 1 = 4-Mode General Cycle (E3) | N | D = Distillate Diesel Fuel |  | 8.7 |  | 5.2 | [12 empty] | 7.7 |  |  |  | KFPXNM0002990 | N | Y
2019 | FPT Industrial S.p.A. | KFPXN08.7C3B | Certificate of Conformity and EIAPP Certificate | New Submission | 2017-06-08 | F2CJ0686C*Q | 44452 | 426 | 2530 | 2155 | 1800 | 1 = 4-Mode General Cycle (E3) | N | D = Distillate Diesel Fuel | BOSMAL Automotive Research and Development Institute Ltd | 8.7 | 5.5 | 5.4 | 0.11 | 0.03 | 0.3 | 672 | 0 | 0 | [5 empty] | 5.8 |  |  | 0.12 | 5 | KFPXNM0002989 | N | Y
2019 | FPT Industrial S.p.A. | KFPXN08.7R3A | Certificate of Conformity and EIAPP Certificate | New Submission | 2013-10-29 | C8.7 | A901 | 478 | 2300 | 2300 | 1500 | 2 = 5-Mode Recreational Cycle (E5) | N | D = Distillate Diesel Fuel | TUV NORD | 8.7 | 5.5 | 5.4 | 0.14 | 0.07 | 1.1 | 777 | 0 | 0 | [5 empty] | 5.8 |  |  | 0.12 | 5 | KFPXNM0003471 | N | Y
2019 | FPT Industrial S.p.A. | KFPXN08.7R3A | Certificate of Conformity and EIAPP Certificate | New Submission | 2013-10-29 | C8.7 | A901 | 478 | 2300 | 2300 | 1500 | 2 = 5-Mode Recreational Cycle (E5) | N | D = Distillate Diesel Fuel | TUV NORD | 8.7 | 5.5 | 5.4 | 0.16 | 0.07 | 1.2 | 779 | 0 | 0.01 | [5 empty] | 5.8 |  |  | 0.12 | 5 | KFPXNM0003472 | N | Y
2019 | FPT Industrial S.p.A. | KFPXN08.7R3A | Certificate of Conformity and EIAPP Certificate | New Submission | 2013-10-30 | C8.7 | A901 | 478 | 2300 | 2300 | 1500 | 1 = 4-Mode General Cycle (E3) | N | D = Distillate Diesel Fuel | TUV NORD | 8.7 |  | 5 | [12 empty] | 7.7 |  |  |  | KFPXNM0003470 | N | Y
2019 | FPT Industrial S.p.A. | KFPXN08.7R3B | Certificate of Conformity and EIAPP Certificate | New Submission | 2017-06-04 | F2CJ0686A*Q | 44452 | 478 | 2530 | 2170 | 1800 | 2 = 5-Mode Recreational Cycle (E5) | N | D = Distillate Diesel Fuel | BOSMAL Automotive Research and Development Institute Ltd | 8.7 | 5.6 | 5.4 | 0.19 | 0.05 | 0.6 | 686 | 0 | 0 | [5 empty] | 5.8 |  |  | 0.12 | 5 | KFPXNM0003409 | N | Y
2019 | FPT Industrial S.p.A. | KFPXN12.9R3A | Certificate of Conformity and EIAPP Certificate | New Submission | 2015-02-13 | C12.9-1000 | 14029 | 735 | 2300 | 3355 | 1000 | 1 = 4-Mode General Cycle (E3) | N | D = Distillate Diesel Fuel |  | 12.9 |  | 3 | [12 empty] | 7.7 |  |  |  | KFPXNM0003555 | N | Y
2019 | FPT Industrial S.p.A. | KFPXN12.9R3A | Certificate of Conformity and EIAPP Certificate | New Submission | 2015-02-13 | C12.9-1000 | A995 | 735 | 2300 | 3355 | 1000 | 2 = 5-Mode Recreational Cycle (E5) | N | D = Distillate Diesel Fuel |  | 12.9 | 5.3 | 5.2 | 0.07 | 0.07 | 0.4 | 697 | 0 | 0 | [5 empty] | 5.8 |  |  | 0.12 | 5 | KFPXNM0003556 | N | Y
2019 | FPT Industrial S.p.A. | KFPXN12.9R3A | Certificate of Conformity and EIAPP Certificate | New Submission | 2015-02-13 | C12.9-1000 | A995 | 735 | 2300 | 3355 | 1000 | 2 = 5-Mode Recreational Cycle (E5) | N | D = Distillate Diesel Fuel |  | 12.9 | 5.3 | 5.2 | 0.08 | 0.07 | 0.4 | 699 | 0 | 0 | [5 empty] | 5.8 |  |  | 0.12 | 5 | KFPXNM0003554 | N | Y
2019 | Hanwha Engine Co., Ltd. | KDECN1734EPA | Certificate of Conformity and EIAPP Certificate | New Submission | 2019-02-15 | 7S80ME-C9.5-GI | DML0106176 | 30000 | 78 | 3672931 | 78 | 1 = 4-Mode General Cycle (E3) | N | D = Distillate Diesel Fuel |  | 12139.1 |  | 2.4 | 0.2 |  | 1.3 | [9 empty] | 3.4 | 2 |  | 5 | KDECNM0003776 | Y | Y
2019 | Hanwha Engine Co., Ltd. | KDECN1734EPA | Certificate of Conformity and EIAPP Certificate | New Submission | 2019-02-15 | 7S80ME-C9.5-GI | DML0106176 | 30000 | 78 | 3672931 | 78 | 1 = 4-Mode General Cycle (E3) | N | D = Distillate Diesel Fuel |  | 12139.1 |  | 2.6 | 0.2 |  | 1.3 | [9 empty] | 3.4 | 2 |  | 5 | KDECNM0003776 | Y | Y
2019 | Hanwha Engine Co., Ltd. | KDECN1734EPA | Certificate of Conformity and EIAPP Certificate | New Submission | 2019-02-15 | 7S80ME-C9.5-GI | DML0106176 | 30000 | 78 | 3672931 | 78 | 1 = 4-Mode General Cycle (E3) | N | D = Distillate Diesel Fuel |  | 12139.1 |  |  |  | 0.17 |  | 536 | [12 empty] | KDECNM0003777 | Y | Y
2019 | Hanwha Engine Co., Ltd. | KDECN1734EPA | Certificate of Conformity and EIAPP Certificate | New Submission | 2019-02-15 | 7S80ME-C9.5-GI | DML0106176 | 30000 | 78 | 3672931 | 78 | 1 = 4-Mode General Cycle (E3) | N | D = Distillate Diesel Fuel, C = Natural Gas |  | 12139.1 |  | 1.5 | 0.5 |  | 2.4 | [9 empty] | 3.4 | 2 |  | 5 | KDECNM0003778 | Y | Y
2019 | Hanwha Engine Co., Ltd. | KDECN1734EPA | Certificate of Conformity and EIAPP Certificate | New Submission | 2019-02-15 | 7S80ME-C9.5-GI | DML0106176 | 30000 | 78 | 3672931 | 78 | 1 = 4-Mode General Cycle (E3) | N | D = Distillate Diesel Fuel, C = Natural Gas |  | 12139.1 |  | 1.7 | 0.5 |  | 2.4 | [9 empty] | 3.4 | 2 |  | 5 | KDECNM0003778 | Y | Y
2019 | Hanwha Engine Co., Ltd. | KDECN1734EPA | Certificate of Conformity and EIAPP Certificate | New Submission | 2019-02-15 | 7S80ME-C9.5-GI | DML0106176 | 30000 | 78 | 3672931 | 78 | 1 = 4-Mode General Cycle (E3) | N | D = Distillate Diesel Fuel, C = Natural Gas |  | 12139.1 |  |  |  | 0.14 |  | 426 | [12 empty] | KDECNM0003779 | Y | Y
2019 | Hanwha Engine Co., Ltd. | KDECN1734IMO | EIAPP Certificate Only | New Submission | 2019-02-13 | 7S80ME-C9.5-GI | DML0106176 | 30000 | 78 | 3672931 | 78 | 1 = 4-Mode General Cycle (E3) | N | D = Distillate Diesel Fuel |  | 12139.1 |  | 13.6 | [12 empty] | 14.4 |  |  |  | KDECNM0003790 | Y | Y
2019 | Hanwha Engine Co., Ltd. | KDECN1734IMO | EIAPP Certificate Only | New Submission | 2019-02-13 | 7S80ME-C9.5-GI | DML0106176 | 30000 | 78 | 3672931 | 78 | 1 = 4-Mode General Cycle (E3) | N | D = Distillate Diesel Fuel |  | 12139.1 |  | 13.6 | [12 empty] | 14.4 |  |  |  | KDECNM0003791 | Y | Y
2019 | Hanwha Engine Co., Ltd. | KDECN1734IMO | EIAPP Certificate Only | New Submission | 2019-02-14 | 7S80ME-C9.5-GI | DML0106176 | 30000 | 78 | 3672931 | 78 | 1 = 4-Mode General Cycle (E3) | N | D = Distillate Diesel Fuel, C = Natural Gas |  | 12139.1 |  | 10.6 | [12 empty] | 14.4 |  |  |  | KDECNM0003793 | Y | Y
2019 | Hanwha Engine Co., Ltd. | KDECN1734IMO | EIAPP Certificate Only | New Submission | 2019-02-14 | 7S80ME-C9.5-GI | DML0106176 | 30000 | 78 | 3672931 | 78 | 1 = 4-Mode General Cycle (E3) | N | D = Distillate Diesel Fuel, C = Natural Gas |  | 12139.1 |  | 10.9 | [12 empty] | 14.4 |  |  |  | KDECNM0003792 | Y | Y
2019 | Hyundai SeasAll Co., Ltd. | KHYSN12.7HYS | Certificate of Conformity and EIAPP Certificate | New Submission | 2016-11-04 | D6CE / L600 | D6CE GJ302488 | 441 | 2000 | 2273 | 1300 | 1 = 4-Mode General Cycle (E3) | N | D = Distillate Diesel Fuel | Hyundai-SeasAll Test Lab | 12.7 |  | 5.4 | [12 empty] | 7.7 |  |  |  | KHYSNM0003357 | N | Y
2019 | Hyundai SeasAll Co., Ltd. | KHYSN12.7HYS | Certificate of Conformity and EIAPP Certificate | New Submission | 2018-01-30 | D6CE / L600 | GJ302488 | 441 | 2000 | 2273 | 1300 | 1 = 4-Mode General Cycle (E3) | N | D = Distillate Diesel Fuel | Hyundai-SeasAll Test Lab | 12.7 | 5.4 | 5.4 | 0.08 | 0.06 | 1.5 | 748 | [7 empty] | 5.6 |  |  | 0.1 | 5 | KHYSNM0003358 | N | Y
2019 | Hyundai SeasAll Co., Ltd. | KHYSN2.94HYS | Certificate of Conformity and EIAPP Certificate | New Submission | 2015-12-15 | D6EB - S270 | BU105307 | 199 | 3800 | 566 | 2500 | 2 = 5-Mode Recreational Cycle (E5) | N | D = Distillate Diesel Fuel |  | 3 |  | 5.3 | [12 empty] | 7.7 |  |  |  | KHYSNM0003360 | N | Y
2019 | Hyundai SeasAll Co., Ltd. | KHYSN2.94HYS | Certificate of Conformity and EIAPP Certificate | New Submission | 2015-12-15 | D6EB - S270 | D6EBFU166150 | 199 | 3800 | 566 | 2500 | 2 = 5-Mode Recreational Cycle (E5) | N | D = Distillate Diesel Fuel |  | 3 | 5.6 | 5.4 | 0.2 | 0.13 | 1.9 | 733 | [7 empty] | 5.8 |  |  | 0.15 | 5 | KHYSNM0003359 | N | Y
2019 | IHI Agri-Tech Corporation | KH3XN.761D20 | Certificate of Conformity Only | New Submission | 2008-07-18 | GH19/3200M | S00033 | 14 | 3200 | 47 | 2400 | 1 = 4-Mode General Cycle (E3) | N | D = Distillate Diesel Fuel | IHI Shibaura Machinery Corporation | 0.8 | 4.4 | 4.1 | 0.33 | 0.35 | 1.2 | 959 | 0.01 | [6 empty] | 7.5 |  |  | 0.4 | 6.6 | KH3XNM0002745
2019 | IHI Agri-Tech Corporation | KH3XN.761E3C | Certificate of Conformity Only | New Submission | 2007-09-25 | GH10/1800C | S00001 | 7 |  |  |  | 4 = 5-Mode Constant Speed Auxiliary Cycle (D2) | N | D = Distillate Diesel Fuel | IHI Shibaura Machinery Corporation |  | 5.7 | 5.1 | 0.65 | 0.28 | 1.9 | 1166 | 0.01 | [6 empty] | 7.5 |  |  | 0.4 | 8 | KH3XNM0002746
2019 | IHI Agri-Tech Corporation | KH3XN.761E3C | Certificate of Conformity Only | Running Change | 2007-09-25 | GH10/1800C | S00001 | 7 |  |  |  | 4 = 5-Mode Constant Speed Auxiliary Cycle (D2) | N | D = Distillate Diesel Fuel | IHI Shibaura Machinery Corporation |  | 5.7 | 5.1 | 0.65 | 0.28 | 1.9 | 1166 | 0.01 | [6 empty] | 7.5 |  |  | 0.4 | 8 | KH3XNM0004002
2019 | IHI Agri-Tech Corporation | KH3XN1.13D30 | Certificate of Conformity Only | New Submission | 2016-04-28 | GJ27/3200M | 171931B | 20 | 3200 | 69 | 2400 | 1 = 4-Mode General Cycle (E3) | N | D = Distillate Diesel Fuel | IHI Shibaura Machinery Corporation | 1.1 | 5.1 | 4.9 | 0.24 | 0.12 | 0.8 | 853 | 0 | [6 empty] | 5.8 |  |  | 0.2 | 5.5 | KH3XNM0002747
2019 | IHI Agri-Tech Corporation | KH3XN1.13LCS | Certificate of Conformity Only | New Submission | 2007-09-21 | GJ16/1800C | 194730N | 12 |  |  |  | 4 = 5-Mode Constant Speed Auxiliary Cycle (D2) | N | D = Distillate Diesel Fuel | IHI Shibaura Machinery Corporation |  | 4.7 | 4.2 | 0.54 | 0.21 | 2.4 | 997 | 0.01 | [6 empty] | 7.5 |  |  | 0.4 | 6.6 | KH3XNM0002748
2019 | IHI Agri-Tech Corporation | KH3XN1.13LCS | Certificate of Conformity Only | Running Change | 2007-09-21 | GJ16/1800C | 194730N | 12 |  |  |  | 4 = 5-Mode Constant Speed Auxiliary Cycle (D2) | N | D = Distillate Diesel Fuel | IHI Shibaura Machinery Corporation |  | 4.7 | 4.2 | 0.54 | 0.21 | 2.4 | 997 | 0.01 | [6 empty] | 7.5 |  |  | 0.4 | 6.6 | KH3XNM0004003
2019 | IHI Agri-Tech Corporation | KH3XN1.49N3C | Certificate of Conformity Only | New Submission | 2007-02-10 | GK18/1500C | 00003 | 16 |  |  |  | 4 = 5-Mode Constant Speed Auxiliary Cycle (D2) | N | D = Distillate Diesel Fuel | IHI Shibaura Machinery Corporation |  | 4.7 | 4.3 | 0.36 | 0.18 | 1.6 | 921 | 0.01 | [6 empty] | 7.5 |  |  | 0.4 | 6.6 | KH3XNM0002749
2019 | IHI Agri-Tech Corporation | KH3XN1.49N3C | Certificate of Conformity Only | Running Change | 2007-02-10 | GK18/1500C | 00003 | 16 |  |  |  | 4 = 5-Mode Constant Speed Auxiliary Cycle (D2) | N | D = Distillate Diesel Fuel | IHI Shibaura Machinery Corporation |  | 4.7 | 4.3 | 0.36 | 0.18 | 1.6 | 921 | 0.01 | [6 empty] | 7.5 |  |  | 0.4 | 6.6 | KH3XNM0004005
2019 | IHI Agri-Tech Corporation | KH3XN1.50D40 | Certificate of Conformity Only | New Submission | 2016-11-02 | GM37/3200M | 033442B | 28 | 3200 | 93 | 1800 | 1 = 4-Mode General Cycle (E3) | N | D = Distillate Diesel Fuel |  | 1.5 | 4.3 | 4.2 | 0.1 | 0.14 | 0.6 | 868 | 0 | [6 empty] | 4.7 |  |  | 0.3 | 5.5 | KH3XNM0002750
2019 | IHI Agri-Tech Corporation | KH3XN2.22D50 | Certificate of Conformity Only | New Submission | 2017-03-09 | GN50/3000M2 | 5103 990 880C | 38 | 3000 | 130 | 2000 | 2 = 5-Mode Recreational Cycle (E5) | N | D = Distillate Diesel Fuel |  | 2.2 | 5.5 | 5.4 | 0.19 | 0.09 | 0.9 | 829 | 0 | [6 empty] | 5.8 |  |  | 0.2 | 5 | KH3XNM0002751
2019 | IHI Agri-Tech Corporation | KH3XN2.22D75 | Certificate of Conformity Only | New Submission | 2008-07-18 | GP75/3000M | 3 | 55 | 3000 | 202 | 2000 | 2 = 5-Mode Recreational Cycle (E5) | N | D = Distillate Diesel Fuel | IHI Shibaura Machinery Corporation | 2.2 | 5.1 | 4.9 | 0.15 | 0.16 | 1.2 | 874 | 0 | [6 empty] | 5.8 |  |  | 0.2 | 5 | KH3XNM0002752
2019 | IHI Agri-Tech Corporation | KH3XN2.22NLC | Certificate of Conformity Only | New Submission | 2016-10-26 | GN28/1500C | 003788A | 24 |  |  |  | 4 = 5-Mode Constant Speed Auxiliary Cycle (D2) | N | D = Distillate Diesel Fuel |  |  | 4.9 | 4.7 | 0.21 | 0.02 | 1.3 | 819 | 0 | [6 empty] | 5.8 |  |  | 0.2 | 5.5 | KH3XNM0002753
2019 | IHI Agri-Tech Corporation | KH3XN2.22NLC | Certificate of Conformity Only | Running Change | 2016-10-26 | GN28/1500C | 003788A | 24 |  |  |  | 4 = 5-Mode Constant Speed Auxiliary Cycle (D2) | N | D = Distillate Diesel Fuel |  |  | 4.9 | 4.7 | 0.21 | 0.02 | 1.3 | 819 | 0 | [6 empty] | 5.8 |  |  | 0.2 | 5.5 | KH3XNM0004004
2019 | IHI Agri-Tech Corporation | KH3XN2.22NLT | Certificate of Conformity Only | New Submission | 2007-10-12 | GP45/1800 | 16 | 33 |  |  |  | 4 = 5-Mode Constant Speed Auxiliary Cycle (D2) | N | D = Distillate Diesel Fuel | IHI Shibaura Machinery Corporation |  | 5.1 | 4.9 | 0.2 | 0.12 | 0.8 | 890 | 0 | [6 empty] | 5.8 |  |  | 0.2 | 5.5 | KH3XNM0002754
2019 | Ingram Barge Company | KIGMN10.6E7B | Certificate of Conformity Only | New Submission |  |  |  | 2863 | [9 empty] | 15.6 | 0.28 | 0.47 | 0.4 | 688
2019 | Ingram Barge Company | KIGMN10.6E7B | Certificate of Conformity Only | New Submission |  |  |  | 2863
2019 | Ingram Barge Company | KIGMN10.6F7B | Certificate of Conformity Only | New Submission |  |  |  | 2535 | [9 empty] | 15.2 | 0.29 | 0.36 | 0.5 | 678
2019 | Ingram Barge Company | KIGMN10.6F7B | Certificate of Conformity Only | New Submission |  |  |  | 2535
2019 | Ingram Barge Company | KIGMN11.6G7B | Certificate of Conformity Only | New Submission |  |  |  | 2237 | [9 empty] | 12.8 | 0.18 | 0.17 | 0.7 | 623
2019 | Ingram Barge Company | KIGMN11.6G7B | Certificate of Conformity Only | New Submission |  |  |  | 2237
2019 | Kennedy Engine Company, Inc. | KKECN13.5101 | EIAPP Certificate Only | Correction | 2019-02-28 | KEC6135AG | RG6135L035244 | 334 | 1800 | 1770 | 1800 | 4 = 5-Mode Constant Speed Auxiliary Cycle (D2) | N | D = Distillate Diesel Fuel | Emission Test Facility | 13.5 |  | 1 | [12 empty] | 2 |  |  |  | KKECNM0004033 | Y | Y
2019 | Kubota Corporation | KKBXN02.4FCC | Certificate of Conformity Only | New Submission | 2013-09-12 | V2403-M-BG-EF01 | 7DG1623 |  | 1800 | 149.6 | 1800 | 4 = 5-Mode Constant Speed Auxiliary Cycle (D2) | N | D = Distillate Diesel Fuel | Kubota Japan | 2.4 | 4.3 | 4.1 | 0.22 | 0.18 | 1.7 | 913 | 0 | [6 empty] | 4.7 |  |  | 0.3 | 5.5 | KKBXNM0003079
2019 | Kubota Corporation | KKBXN03.3BCC | Certificate of Conformity Only | New Submission | 2013-12-05 | V3300-BG-EF01 | 2DL2620 |  | 1800 | 191 | 1800 | 4 = 5-Mode Constant Speed Auxiliary Cycle (D2) | N | D = Distillate Diesel Fuel | Kubota Japan | 3.3 | 3.9 | 3.7 | 0.22 | 0.14 | 2.2 | 890 | 0 | [6 empty] | 4.7 |  |  | 0.3 | 5.5 | KKBXNM0003080
2019 | MAN Truck & Bus AG | KMNBN12.4CO2 | Certificate of Conformity Only | New Submission | 2017-08-08 | D2676LE443 | 4741102 | 537 | 2300 | 2442 | 2100 | 1 = 4-Mode General Cycle (E3) | N | D = Distillate Diesel Fuel | MAN Nutzfahrzeuge AG | 12.4 | 5.3 | 5.2 | 0.07 | 0.09 | 0.7 | 722 | 0 | [6 empty] | 5.6 |  |  | 0.1 | 5 | KMNBNM0003390
2019 | MAN Truck & Bus AG | KMNBN12.4RE2 | Certificate of Conformity Only | Field Fix | 2015-08-03 | D2676LE423 | 4175093 | 588 | 2300 | 2674 | 2100 | 2 = 5-Mode Recreational Cycle (E5) | N | D = Distillate Diesel Fuel |  | 12.4 | 5.6 | 5.5 | 0.11 | 0.12 | 0.9 | 716 | 0 | [6 empty] | 5.8 |  |  | 0.12 | 5 | KMNBNM0005685
2019 | MAN Truck & Bus AG | KMNBN12.4RE2 | Certificate of Conformity Only | New Submission | 2015-08-03 | D2676LE423 | 4175093 | 588 | 2300 | 2674 | 2100 | 2 = 5-Mode Recreational Cycle (E5) | N | D = Distillate Diesel Fuel |  | 12.4 | 5.6 | 5.5 | 0.11 | 0.12 | 0.9 | 716 | 0 | [6 empty] | 5.8 |  |  | 0.12 | 5 | KMNBNM0003391
2019 | MAN Truck & Bus AG | KMNBN24.2CO2 | Certificate of Conformity Only | New Submission | 2017-08-15 | D2868LE425 | 1909001 | 588 | 2100 | 3000 | 1500 | 1 = 4-Mode General Cycle (E3) | N | D = Distillate Diesel Fuel |  | 16.2 | 5.4 | 5.3 | 0.07 | 0.08 | 0.8 | 714 | 0 | [6 empty] | 5.6 |  |  | 0.1 | 5 | KMNBNM0003282
2019 | MAN Truck & Bus AG | KMNBN24.2RE2 | Certificate of Conformity Only | New Submission | 2013-08-13 | D2862LE426 | 2182101 | 1471 | 2300 | 5180 | 1500 | 2 = 5-Mode Recreational Cycle (E5) | N | D = Distillate Diesel Fuel |  | 24.2 | 5.6 | 5.4 | 0.18 | 0.06 | 1.1 | 700 | 0 | [6 empty] | 5.8 |  |  | 0.12 | 5 | KMNBNM0003294
2019 | MAN Truck & Bus AG | KMNBN24.2RE2 | Certificate of Conformity Only | Running Change | 2013-08-13 | D2862LE426 | 2182101 | 1471 | 2300 | 5180 | 1500 | 2 = 5-Mode Recreational Cycle (E5) | N | D = Distillate Diesel Fuel |  | 24.2 | 5.6 | 5.4 | 0.18 | 0.06 | 1.1 | 700 | 0 | [6 empty] | 5.8 |  |  | 0.12 | 5 | KMNBNM0003957
2019 | Mitsubishi Heavy Industries Engine & Turbocharger, Ltd. | KMVXN14.6CCA | Certificate of Conformity Only | New Submission |  |  |  | 320 | [8 empty] | 5.4 | 5.1 | 0.24 | 0.09 | 0.4 | 724 | 0 | [6 empty] | 5.6 |  |  | 0.1 | 5
2019 | Mitsubishi Heavy Industries Engine & Turbocharger, Ltd. | KMVXN18.6CCA | Certificate of Conformity Only | New Submission | 2014-07-31 | S6A3-Y3MPTK-4 | 36755 | 405 | 1840 | 2101.9 | 1840 | 1 = 4-Mode General Cycle (E3) | N | D = Distillate Diesel Fuel |  | 18.6 | 5.5 | 5.2 | 0.24 | 0.1 | 0.5 | 729 | 0 | [6 empty] | 5.6 |  |  | 0.1 | 5 | KMVXNM0002928
2019 | Mitsubishi Heavy Industries Engine & Turbocharger, Ltd. | KMVXN24.5CCA | Certificate of Conformity Only | New Submission |  |  |  | 510 | [8 empty] | 5.6 | 5.3 | 0.28 | 0.08 | 0.4 | 702 | 0 | [6 empty] | 5.8 |  |  | 0.1 | 5
2019 | Mitsubishi Heavy Industries Engine & Turbocharger, Ltd. | KMVXN30.0CCA | Certificate of Conformity Only | New Submission | 2013-07-16 | S6R2-Y3MPTAW-2 | 60817 | 599 | 1400 | 4086 | 1400 | 1 = 4-Mode General Cycle (E3) | N | D = Distillate Diesel Fuel |  | 30 | 5.5 | 5.3 | 0.22 | 0.07 | 0.4 | 671 | 0 | [6 empty] | 5.8 |  |  | 0.1 | 5 | KMVXNM0002931
2019 | NANNI INDUSTRIES SAS | KNANN00.7SM1 | Certificate of Conformity Only | Correction | [12 empty] | 5.2 | 5 | 0.24 | 0.14 | 1 | 915 | 0.01 | [6 empty] | 7.5 |  |  | 0.4 | 6.6
2019 | NANNI INDUSTRIES SAS | KNANN01.1051 | Certificate of Conformity Only | Correction | [12 empty] | 5.8 | 5.6 | 0.2 | 0.07 | 1 | 1022 | 0.01 | [6 empty] | 5.8 |  |  | 0.2 | 5.5
2019 | NANNI INDUSTRIES SAS | KNANN01.5051 | Certificate of Conformity Only | Correction | [12 empty] | 5.2 | 5 | 0.15 | 0.11 | 0.8 | 892 | 0.01 | [6 empty] | 5.8 |  |  | 0.2 | 5.5
2019 | NANNI INDUSTRIES SAS | KNANN02.0032 | Certificate of Conformity Only | Correction | [12 empty] | 5.2 | 5 | 0.18 | 0.08 | 0.6 | 928 | 0 | [6 empty] | 5.8 |  |  | 0.2 | 5.5
2019 | NANNI INDUSTRIES SAS | KNANN02.2031 | Certificate of Conformity Only | Correction | [12 empty] | 5.6 | 5.3 | 0.31 | 0.07 | 1 | 954 | 0 | [6 empty] | 5.8 |  |  | 0.2 | 5.5
2019 | NANNI INDUSTRIES SAS | KNANN02.4031 | Certificate of Conformity Only | New Submission | [12 empty] | 4.3 | 4.2 | 0.11 | 0.07 | 0.5 | 882 | 0.01 |  | 4.5 |  |  | 0.12 |  | 4.7 |  |  | 0.3 | 5
2019 | NANNI INDUSTRIES SAS | KNANN02.4032 | Certificate of Conformity Only | New Submission | [12 empty] | 3.3 | 3.2 | 0.08 | 0.21 | 0.5 | 900 | 0 | [6 empty] | 4.7 |  |  | 0.3 | 5
2019 | NANNI INDUSTRIES SAS | KNANN03.0KD2 | Certificate of Conformity Only | New Submission |  |  |  | 195 | [8 empty] | 4.3 | 4.2 | 0.15 | 0.04 | 0.1 | 596 | 0.01 |  | 5.6 |  |  | 0.1 |  | 5.8 |  |  | 0.15 | 5
2019 | NANNI INDUSTRIES SAS | KNANN03.0KD2 | Certificate of Conformity Only | New Submission |  |  |  | 195 | [8 empty] | 4.8 | 4.6 | 0.21 | 0.02 | 0.1 | 729 | 0.01 |  | 5.6 |  |  | 0.1 |  | 5.8 |  |  | 0.15 | 5
2019 | NANNI INDUSTRIES SAS | KNANN03.0KD2 | Certificate of Conformity Only | New Submission |  |  |  | 195 | [8 empty] | 5.4 | 5.2 | 0.23 | 0.08 | 0.2 | 766 | 0.01 |  | 5.6 |  |  | 0.1 |  | 5.8 |  |  | 0.15 | 5
2019 | NANNI INDUSTRIES SAS | KNANN03.8121 | Certificate of Conformity Only | Correction | 2018-01-26 | N4.115 | KTL17090654 |  | 2600 | 392 | 1650 | 1 = 4-Mode General Cycle (E3) | N | D = Distillate Diesel Fuel | Test lab 2 | 3.8 | 4.6 | 4.3 | 0.32 | 0.14 | 1.1 | 723 | 0 |  |  |  |  | 0.25 |  | 5.4 |  |  | 0.12 | 5 | KNANNM0009583
2019 | NANNI INDUSTRIES SAS | KNANN04.5VD1 | Certificate of Conformity Only | New Submission |  |  |  | 272 | [8 empty] | 5.3 | 5 | 0.22 | 0.04 | 0.8 | 743 | 0 |  | 5.5 |  |  | 0.06 |  | 5.8 |  |  | 0.15 | 5
2019 | National Railway Equipment Co. | KNREN169.ERT | Certificate of Conformity Only | New Submission
2019 | National Railway Equipment Co. | KNREN186.EU3 | Certificate of Conformity Only | New Submission
2019 | National Railway Equipment Co. | KNREN186.MUI | Certificate of Conformity Only | New Submission
2019 | National Railway Equipment Co. | KNREN211.ENP | Certificate of Conformity Only | New Submission
2019 | Northern Lights Inc. | KADEN03.3DGE | Certificate of Conformity Only | New Submission | 2016-11-16 | KADEN03.3DGE | JADEN03.3DGE | 32 |  |  |  | 4 = 5-Mode Constant Speed Auxiliary Cycle (D2) | N | D = Distillate Diesel Fuel |  |  | 3.9 | 3.9 | 0.02 | 0.12 | 0.4 | 3508 | [7 empty] | 4.7 |  |  | 0.3 | 5.5 | KADENM0003611
2019 | Northern Lights Inc. | KADEN03.3S4S | Certificate of Conformity Only | Correction | 2017-02-09 | M944T3 | 270479 | 42 | 1800 | 228.4 | 1769 | 4 = 5-Mode Constant Speed Auxiliary Cycle (D2) | N | D = Distillate Diesel Fuel | Intertek Carnot | 3.3 | 4 | 3.9 | 0.08 | 0.15 | 0 | 790 | [7 empty] | 4.7 |  |  | 0.3 | 5 | KADENM0003624
2019 | Northern Lights Inc. | KADEN06.8203 | Certificate of Conformity Only | New Submission | 2014-03-05 | M1066A13 | PE6068L248565 | 147 |  |  |  | 4 = 5-Mode Constant Speed Auxiliary Cycle (D2) | N | D = Distillate Diesel Fuel | Olson Ecologic Engine Testing Lab, LLC |  | 3.3 | 3.1 | 0.23 | 0.12 | 1.4 | 787 | [7 empty] | 5.4 |  |  | 0.12 | 5 | KADENM0003613
2019 | Northern Lights Inc. | KADEN06.8403 | Certificate of Conformity Only | New Submission | 2012-12-11 | M1064H | PE4045H787049 | 137 | 1800 | 725 | 1800 | 4 = 5-Mode Constant Speed Auxiliary Cycle (D2) | N | D = Distillate Diesel Fuel | Olson Ecologic Engine Testing Lab, LLC | 4.5 | 5 | 4.7 | 0.29 | 0.1 | 1.4 | 782 | [7 empty] | 5.4 |  |  | 0.12 | 5 | KADENM0003612
2019 | Northern Lights Inc. | KADEN2.491DZ | Certificate of Conformity Only | Correction | 2012-11-13 | M864 | 0227888 | 29 | 1800 | 155.9 | 1800 | 4 = 5-Mode Constant Speed Auxiliary Cycle (D2) | N | D = Distillate Diesel Fuel | Olson Ecologic Engine Testing Lab, LLC | 2.5 | 3.4 | 3.1 | 0.27 | 0.01 | 1.8 | 827 | [7 empty] | 4.7 |  |  | 0.3 | 5.5 | KADENM0003615
2019 | OXE Marine AB | KCABN02.0OXE | Certificate of Conformity Only | New Submission |  |  |  | 156 | [8 empty] | 4.9 | 4.9 | 0.06 | 0.15 | 1.2 | 711 | [7 empty] | 5.8 |  |  | 0.15 | 5
2019 | Perkins Engines Co Ltd | KPKXN04.4MN1 | Certificate of Conformity Only | New Submission | 2013-07-05 | 4208/1800 | MLU000083V | 142 | 1800 | 752.8 | 1800 | 3 = 4-Mode Constant Speed Propulsion Cycle (E2) | N | D = Distillate Diesel Fuel | Company Headquaters / Plant 1 Location | 4.4 | 4.9 | 4.8 | 0.11 | 0.06 | 1.5 | 737 | 0 | [6 empty] | 5.4 |  |  | 0.12 | 5 | KPKXNM0002793
2019 | Perkins Engines Co Ltd | KPKXN07.0BP1 | Certificate of Conformity and EIAPP Certificate | New Submission | 2012-10-11 | 4012/1800 | E7B00267 | 241 | 1800 | 1275.9 | 1800 | 4 = 5-Mode Constant Speed Auxiliary Cycle (D2) | N | D = Distillate Diesel Fuel | Company Headquaters / Plant 1 Location | 7 | 4.9 | 4.7 | 0.16 | 0.06 | 1.3 | 742 | 0 | [6 empty] | 5.4 |  |  | 0.12 | 5 | KPKXNM0002976 | N | Y
2019 | Perkins Engines Co Ltd | KPKXN07.0BP1 | Certificate of Conformity and EIAPP Certificate | New Submission | 2012-10-15 | 4018/1500 | E700267 | 241 | 1500 | 1148.5 | 1500 | 4 = 5-Mode Constant Speed Auxiliary Cycle (D2) | N | D = Distillate Diesel Fuel | Company Headquaters / Plant 1 Location | 7 |  | 4.9 | [12 empty] | 7.8 |  |  |  | KPKXNM0002975 | N | Y
2019 | Perkins Engines Co Ltd | KPKXN07.0BP1 | Certificate of Conformity and EIAPP Certificate | Running Change | 2012-10-11 | 4012/1800 | E7B00267 | 241 | 1800 | 1275.9 | 1800 | 4 = 5-Mode Constant Speed Auxiliary Cycle (D2) | N | D = Distillate Diesel Fuel | Company Headquaters / Plant 1 Location | 7 | 4.9 | 4.7 | 0.16 | 0.06 | 1.3 | 742 | 0 | [6 empty] | 5.4 |  |  | 0.12 | 5 | KPKXNM0003432 | N | Y
2019 | Perkins Engines Co Ltd | KPKXN07.0BP1 | Certificate of Conformity and EIAPP Certificate | Running Change | 2012-10-15 | 4018/1500 | E700267 | 241 | 1500 | 1148.5 | 1500 | 4 = 5-Mode Constant Speed Auxiliary Cycle (D2) | N | D = Distillate Diesel Fuel | Company Headquaters / Plant 1 Location | 7 |  | 4.9 | [12 empty] | 7.8 |  |  |  | KPKXNM0003433 | N | Y
2019 | Perkins Engines Co Ltd | KPKXN07.0BP6 | Certificate of Conformity and EIAPP Certificate | Correction | 2015-09-10 | 4386/2900-E3 | JEZ00003 | 373 | 2900 | 1365 | 2200 | 1 = 4-Mode General Cycle (E3) | N | D = Distillate Diesel Fuel | Company Headquaters / Plant 1 Location | 7 |  | 0 | [12 empty] | 7.7 |  |  |  | KPKXNM0003491 | N | Y
2019 | Perkins Engines Co Ltd | KPKXN07.0BP6 | Certificate of Conformity and EIAPP Certificate | Correction | 2015-09-11 | 4386/2900-E5 | JEZ00003 | 373 | 2900 | 1365 | 2200 | 2 = 5-Mode Recreational Cycle (E5) | N | D = Distillate Diesel Fuel | Company Headquaters / Plant 1 Location | 7 | 4.6 | 4.6 | 0.06 | 0.06 | 1.1 | 708 | 0 | [6 empty] | 5.8 |  |  | 0.14 | 5 | KPKXNM0003492 | N | Y
2019 | Perkins Engines Co Ltd | KPKXN07.0BP6 | Certificate of Conformity and EIAPP Certificate | Running Change | 2015-09-10 | 4386/2900-E3 | JEZ00003 | 373 | 2900 | 1365 | 2200 | 1 = 4-Mode General Cycle (E3) | N | D = Distillate Diesel Fuel | Company Headquaters / Plant 1 Location | 7 |  | 0 | [12 empty] | 7.7 |  |  |  | KPKXNM0003553 | N | Y
2019 | Perkins Engines Co Ltd | KPKXN07.0BP6 | Certificate of Conformity and EIAPP Certificate | Running Change | 2015-09-10 | 4386/2900-E3 | JEZ00003 | 373 | 2900 | 1365 | 2200 | 1 = 4-Mode General Cycle (E3) | N | D = Distillate Diesel Fuel | Company Headquaters / Plant 1 Location | 7 |  | 0 | [12 empty] | 7.7 |  |  |  | KPKXNM0003642 | N | Y
2019 | Perkins Engines Co Ltd | KPKXN07.0BP6 | Certificate of Conformity and EIAPP Certificate | Running Change | 2015-09-11 | 4386/2900-E5 | JEZ00003 | 373 | 2900 | 1365 | 2200 | 2 = 5-Mode Recreational Cycle (E5) | N | D = Distillate Diesel Fuel | Company Headquaters / Plant 1 Location | 7 | 4.6 | 4.6 | 0.06 | 0.06 | 1.1 | 708 | 0 | [6 empty] | 5.8 |  |  | 0.14 | 5 | KPKXNM0003552 | N | Y
2019 | Perkins Engines Co Ltd | KPKXN07.0BP6 | Certificate of Conformity and EIAPP Certificate | Running Change | 2015-09-11 | 4386/2900-E5 | JEZ00003 | 373 | 2900 | 1365 | 2200 | 2 = 5-Mode Recreational Cycle (E5) | N | D = Distillate Diesel Fuel | Company Headquaters / Plant 1 Location | 7 | 4.6 | 4.6 | 0.06 | 0.06 | 1.1 | 708 | 0 | [6 empty] | 5.8 |  |  | 0.14 | 5 | KPKXNM0003643 | N | Y
2019 | Perkins Engines Co Ltd | KPKXN07.0BW5 | Certificate of Conformity and EIAPP Certificate | New Submission | 2017-07-26 | 4976/2700 | JEZ00347 | 317 | 2700 | 1382 | 1900 | 1 = 4-Mode General Cycle (E3) | N | D = Distillate Diesel Fuel |  | 7 |  | 4.9 | [12 empty] | 7.7 |  |  |  | KPKXNM0002849 | N | Y
2019 | Perkins Engines Co Ltd | KPKXN07.0BW5 | Certificate of Conformity and EIAPP Certificate | New Submission | 2017-08-02 | 4976/2700 | JEZ00347 | 317 | 2700 | 1382 | 1900 | 1 = 4-Mode General Cycle (E3) | N | D = Distillate Diesel Fuel |  | 7 | 5.1 | 5 | 0.06 | 0.06 | 1.2 | 710 | 0 | [6 empty] | 5.8 |  |  | 0.14 | 5 | KPKXNM0002848 | N | Y
2019 | Perkins Engines Co Ltd | KPKXN07.0BW7 | Certificate of Conformity and EIAPP Certificate | Correction | 2017-07-26 | 4968/2300-C1 | JEZ00347 | 317 | 2300 | 1098 | 1800 | 6 = 8-Mode Variable Speed Auxiliary Cycle (C1) | N | D = Distillate Diesel Fuel | External Test lab 2 | 7 | 4.6 | 4.5 | 0.1 | 0.07 | 2.3 | 738 | 0 | [6 empty] | 5.4 |  |  | 0.12 | 5 | KPKXNM0009375 | N | Y
2019 | Perkins Engines Co Ltd | KPKXN07.0BW7 | Certificate of Conformity and EIAPP Certificate | Correction | 2017-07-26 | 4968/2300-E3 | JEZ00347 | 317 | 2300 | 1098 | 1800 | 1 = 4-Mode General Cycle (E3) | N | D = Distillate Diesel Fuel | External Test lab 2 | 7 | 4.5 | 4.5 | 0.07 | 0.06 | 1.5 | 724 | 0 | [6 empty] | 5.4 |  |  | 0.12 | 5 | KPKXNM0009373 | N | Y
2019 | Perkins Engines Co Ltd | KPKXN07.0BW7 | Certificate of Conformity and EIAPP Certificate | Correction | 2017-07-26 | 4976/2700-IMO | JEZ00347 | 317 | 2700 | 1382 | 1900 | 1 = 4-Mode General Cycle (E3) | N | D = Distillate Diesel Fuel | External Test lab 2 | 7 |  | 4.9 | [12 empty] | 7.7 |  |  |  | KPKXNM0009374 | N | Y
2019 | Perkins Engines Co Ltd | KPKXN07.0BW7 | Certificate of Conformity and EIAPP Certificate | New Submission | 2017-07-26 | 4968/2300-C1 | JEZ00347 | 317 | 2300 | 1098 | 1800 | 6 = 8-Mode Variable Speed Auxiliary Cycle (C1) | N | D = Distillate Diesel Fuel | External Test lab 2 | 7 | 4.6 | 4.5 | 0.1 | 0.07 | 2.3 | 738 | 0 | [6 empty] | 5.4 |  |  | 0.12 | 5 | KPKXNM0002908 | N | Y
2019 | Perkins Engines Co Ltd | KPKXN07.0BW7 | Certificate of Conformity and EIAPP Certificate | New Submission | 2017-07-26 | 4968/2300-E3 | JEZ00347 | 317 | 2300 | 1098 | 1800 | 1 = 4-Mode General Cycle (E3) | N | D = Distillate Diesel Fuel | External Test lab 2 | 7 | 4.5 | 4.5 | 0.07 | 0.06 | 1.5 | 724 | 0 | [6 empty] | 5.4 |  |  | 0.12 | 5 | KPKXNM0002909 | N | Y
2019 | Perkins Engines Co Ltd | KPKXN07.0BW7 | Certificate of Conformity and EIAPP Certificate | New Submission | 2017-07-26 | 4976/2700-IMO | JEZ00347 | 317 | 2700 | 1382 | 1900 | 1 = 4-Mode General Cycle (E3) | N | D = Distillate Diesel Fuel | External Test lab 2 | 7 |  | 4.9 | [12 empty] | 7.7 |  |  |  | KPKXNM0002910 | N | Y
2019 | Progress Rail Locomotive Inc. | KEMDN169.RBL | Certificate of Conformity Only | New Submission | 2008-08-20 | 645E, D2 | 69 E2 1165 | 1641 |  |  |  | 4 = 5-Mode Constant Speed Auxiliary Cycle (D2) | N | D = Distillate Diesel Fuel | Electro-Motive Diesel, Inc |  |  | 16.2 |  | 0.4 | 0.9 | 803 | 0.01 | [11 empty] | KEMDNM0003302
2019 | Progress Rail Locomotive Inc. | KEMDN169.RBL | Certificate of Conformity Only | New Submission | 2008-08-20 | 645E, E3 | 69 E2 1165 | 1641 |  |  |  | 1 = 4-Mode General Cycle (E3) | N | D = Distillate Diesel Fuel | Electro-Motive Diesel, Inc |  |  | 17.4 |  | 0.43 | 0.8 | 722 | 0 | [11 empty] | KEMDNM0003312
2019 | Progress Rail Locomotive Inc. | KEMDN169.RBL | Certificate of Conformity Only | New Submission | 2008-08-21 | 645E, D2 | 69 E2 1165 | 1641 |  |  |  | 4 = 5-Mode Constant Speed Auxiliary Cycle (D2) | N | D = Distillate Diesel Fuel | Electro-Motive Diesel, Inc |  |  | 16 |  | 0.47 | 0.9 | 811 | 0.01 | [11 empty] | KEMDNM0003315
2019 | Progress Rail Locomotive Inc. | KEMDN169.RBL | Certificate of Conformity Only | New Submission | 2008-08-21 | 645E, E2 | 69 E2 1165 | 1641 |  |  |  | 3 = 4-Mode Constant Speed Propulsion Cycle (E2) | N | D = Distillate Diesel Fuel | Electro-Motive Diesel, Inc |  |  | 17.3 |  | 0.42 | 1.2 | 751 | 0 | [11 empty] | KEMDNM0003298
2019 | Progress Rail Locomotive Inc. | KEMDN169.RBL | Certificate of Conformity Only | New Submission | 2008-08-21 | 645E, E3 | 69 E2 1165 | 1641 |  |  |  | 1 = 4-Mode General Cycle (E3) | N | D = Distillate Diesel Fuel | Electro-Motive Diesel, Inc |  |  | 17.7 |  | 0.45 | 0.8 | 728 | 0 | [11 empty] | KEMDNM0003308
2019 | Progress Rail Locomotive Inc. | KEMDN169.RBL | Certificate of Conformity Only | New Submission | 2008-08-22 | 645E, D2 | 69 E2 1165 | 1641 |  |  |  | 4 = 5-Mode Constant Speed Auxiliary Cycle (D2) | N | D = Distillate Diesel Fuel | Electro-Motive Diesel, Inc |  |  | 15.9 |  | 0.45 | 0.9 | 804 | 0.01 | [11 empty] | KEMDNM0003303
2019 | Progress Rail Locomotive Inc. | KEMDN169.RBL | Certificate of Conformity Only | New Submission | 2008-08-22 | 645E, E2 | 69 E2 1165 | 1641 |  |  |  | 3 = 4-Mode Constant Speed Propulsion Cycle (E2) | N | D = Distillate Diesel Fuel | Electro-Motive Diesel, Inc |  |  | 17.1 |  | 0.45 | 1.2 | 751 | 0 | [11 empty] | KEMDNM0003299
2019 | Progress Rail Locomotive Inc. | KEMDN169.RBL | Certificate of Conformity Only | New Submission | 2008-08-22 | 645E, E2 | 69 E2 1165 | 1641 |  |  |  | 3 = 4-Mode Constant Speed Propulsion Cycle (E2) | N | D = Distillate Diesel Fuel | Electro-Motive Diesel, Inc |  |  | 17.3 |  | 0.47 | 1.3 | 761 | 0 | [11 empty] | KEMDNM0003305
2019 | Progress Rail Locomotive Inc. | KEMDN169.RBL | Certificate of Conformity Only | New Submission | 2008-08-22 | 645E, E3 | 69 E2 1165 | 1641 |  |  |  | 1 = 4-Mode General Cycle (E3) | N | D = Distillate Diesel Fuel | Electro-Motive Diesel, Inc |  |  | 17.6 |  | 0.44 | 0.8 | 729 | 0 | [11 empty] | KEMDNM0003307
2019 | Progress Rail Locomotive Inc. | KEMDN169.RBL | Certificate of Conformity Only | New Submission | 2008-08-23 | 645E, D2 | 69 E2 1165 | 1641 |  |  |  | 4 = 5-Mode Constant Speed Auxiliary Cycle (D2) | N | D = Distillate Diesel Fuel | Electro-Motive Diesel, Inc |  |  | 15.8 |  | 0.47 | 0.8 | 801 | 0.01 | [11 empty] | KEMDNM0003304
2019 | Progress Rail Locomotive Inc. | KEMDN169.RBL | Certificate of Conformity Only | New Submission | 2008-08-23 | 645E, E2 | 69 E2 1165 | 1641 |  |  |  | 3 = 4-Mode Constant Speed Propulsion Cycle (E2) | N | D = Distillate Diesel Fuel | Electro-Motive Diesel, Inc |  |  | 17.1 |  | 0.47 | 1.1 | 748 | 0 | [11 empty] | KEMDNM0003301
2019 | Progress Rail Locomotive Inc. | KEMDN169.RBL | Certificate of Conformity Only | New Submission | 2008-08-23 | 645E, E3 | 69 E2 1165 | 1641 |  |  |  | 1 = 4-Mode General Cycle (E3) | N | D = Distillate Diesel Fuel | Electro-Motive Diesel, Inc |  |  | 17.5 |  | 0.47 | 0.6 | 725 | 0 | [11 empty] | KEMDNM0003309
2019 | Progress Rail Locomotive Inc. | KEMDN169.RBL | Certificate of Conformity Only | New Submission | 2008-09-26 | 645E, D2 | 69 E2 1165 | 1641 |  |  |  | 4 = 5-Mode Constant Speed Auxiliary Cycle (D2) | N | D = Distillate Diesel Fuel | Electro-Motive Diesel, Inc |  |  | 14.9 | 0.42 | 0.32 | 0.8 | 805 | 0.01 | 0.04 | [10 empty] | KEMDNM0003314
2019 | Progress Rail Locomotive Inc. | KEMDN169.RBL | Certificate of Conformity Only | New Submission | 2008-09-26 | 645E, E2 | 69 E2 1165 | 1641 |  |  |  | 3 = 4-Mode Constant Speed Propulsion Cycle (E2) | N | D = Distillate Diesel Fuel | Electro-Motive Diesel, Inc |  |  | 16.3 | 0.33 | 0.29 | 1.1 | 692 | 0 | 0.03 | [10 empty] | KEMDNM0003306
2019 | Progress Rail Locomotive Inc. | KEMDN169.RBL | Certificate of Conformity Only | New Submission | 2008-09-26 | 645E, E3 | 69 E2 1165 | 1641 |  |  |  | 1 = 4-Mode General Cycle (E3) | N | D = Distillate Diesel Fuel | Electro-Motive Diesel, Inc |  |  | 16.8 | 0.3 | 0.25 | 0.9 | 722 | 0 | 0.03 | [10 empty] | KEMDNM0003313
2019 | Progress Rail Locomotive Inc. | KEMDN169.RBL | Certificate of Conformity Only | New Submission | 2017-11-10 | 16-645E1 | 69-E2-1165 | 1641 | 900 | 16986 | 900 | 1 = 4-Mode General Cycle (E3) | N | D = Distillate Diesel Fuel | Electro-Motive Diesel, Inc | 168.8 |  | 14.8 | 0.28 | 0.12 | 0.5 | 715 | 0.06 | [11 empty] | KEMDNM0003310
2019 | Progress Rail Locomotive Inc. | KEMDN169.RBL | Certificate of Conformity Only | New Submission | 2017-11-10 | 16-645E8 | 69-E2-1165 | 1641 | 900 | 17411 | 900 | 4 = 5-Mode Constant Speed Auxiliary Cycle (D2) | N | D = Distillate Diesel Fuel | Electro-Motive Diesel, Inc | 168.8 |  | 13.5 | 0.43 | 0.11 | 0.8 | 802 | 0.06 | [11 empty] | KEMDNM0003300
2019 | Progress Rail Locomotive Inc. | KEMDN169.RBL | Certificate of Conformity Only | New Submission | 2017-11-10 | L/R16-645E2 | 69-E2-1165 | 1641 | 900 | 16986 | 900 | 3 = 4-Mode Constant Speed Propulsion Cycle (E2) | N | D = Distillate Diesel Fuel | Electro-Motive Diesel, Inc | 168.8 |  | 14.4 | 0.31 | 0.11 | 0.6 | 742 | 0.06 | [11 empty] | KEMDNM0003311
2019 | Progress Rail Locomotive Inc. | KEMDN169.RLN | Certificate of Conformity Only | New Submission | 2008-08-20 | 16-645E, D2 | 69 E2 1165 | 1566 |  |  |  | 4 = 5-Mode Constant Speed Auxiliary Cycle (D2) | N | D = Distillate Diesel Fuel | Electro-Motive Diesel, Inc |  |  | 16.1 | 0.55 | 0.42 | 0.9 | 803 | 0.01 | 0.04 | [10 empty] | KEMDNM0003324
2019 | Progress Rail Locomotive Inc. | KEMDN169.RLN | Certificate of Conformity Only | New Submission | 2008-08-20 | 16-645E, E2 | 69 E2 1165 | 1566 |  |  |  | 3 = 4-Mode Constant Speed Propulsion Cycle (E2) | N | D = Distillate Diesel Fuel | Electro-Motive Diesel, Inc |  |  | 17.2 | 0.44 | 0.44 | 1.2 | 751 | 0 | 0.03 | [10 empty] | KEMDNM0003329
2019 | Progress Rail Locomotive Inc. | KEMDN169.RLN | Certificate of Conformity Only | New Submission | 2008-08-20 | 16-645E, E3 | 69 E2 1165 | 1566 |  |  |  | 1 = 4-Mode General Cycle (E3) | N | D = Distillate Diesel Fuel | Electro-Motive Diesel, Inc |  |  | 17.4 | 0.38 | 0.44 | 0.8 | 721 | 0 | 0.03 | [10 empty] | KEMDNM0003319
2019 | Progress Rail Locomotive Inc. | KEMDN169.RLN | Certificate of Conformity Only | New Submission | 2008-08-21 | 16-645E, D2 | 69 E2 1165 | 1566 |  |  |  | 4 = 5-Mode Constant Speed Auxiliary Cycle (D2) | N | D = Distillate Diesel Fuel | Electro-Motive Diesel, Inc |  |  | 15.8 | 0.54 | 0.48 | 0.9 | 811 | 0.01 | 0.04 | [10 empty] | KEMDNM0003328
2019 | Progress Rail Locomotive Inc. | KEMDN169.RLN | Certificate of Conformity Only | New Submission | 2008-08-21 | 16-645E, E2 | 69 E2 1165 | 1566 |  |  |  | 3 = 4-Mode Constant Speed Propulsion Cycle (E2) | N | D = Distillate Diesel Fuel | Electro-Motive Diesel, Inc |  |  | 17.1 | 0.46 | 0.49 | 1.3 | 761 | 0 | 0.03 | [10 empty] | KEMDNM0003317
2019 | Progress Rail Locomotive Inc. | KEMDN169.RLN | Certificate of Conformity Only | New Submission | 2008-08-21 | 16-645E, E3 | 69 E2 1165 | 1566 |  |  |  | 1 = 4-Mode General Cycle (E3) | N | D = Distillate Diesel Fuel | Electro-Motive Diesel, Inc |  |  | 17.5 | 0.41 | 0.46 | 0.8 | 727 | 0 | 0.03 | [10 empty] | KEMDNM0003316
2019 | Progress Rail Locomotive Inc. | KEMDN169.RLN | Certificate of Conformity Only | New Submission | 2008-08-22 | 16-645E, D2 | 69 E2 1165 | 1566 |  |  |  | 4 = 5-Mode Constant Speed Auxiliary Cycle (D2) | N | D = Distillate Diesel Fuel | Electro-Motive Diesel, Inc |  |  | 15.7 | 0.53 | 0.47 | 0.9 | 804 | 0.01 | 0.04 | [10 empty] | KEMDNM0003320
2019 | Progress Rail Locomotive Inc. | KEMDN169.RLN | Certificate of Conformity Only | New Submission | 2008-08-22 | 16-645E, E2 | 69 E2 1165 | 1566 |  |  |  | 3 = 4-Mode Constant Speed Propulsion Cycle (E2) | N | D = Distillate Diesel Fuel | Electro-Motive Diesel, Inc |  |  | 16.9 | 0.44 | 0.47 | 1.2 | 751 | 0 | 0.03 | [10 empty] | KEMDNM0003318
2019 | Progress Rail Locomotive Inc. | KEMDN169.RLN | Certificate of Conformity Only | New Submission | 2008-08-22 | 16-645E, E3 | 69 E2 1165 | 1566 |  |  |  | 1 = 4-Mode General Cycle (E3) | N | D = Distillate Diesel Fuel | Electro-Motive Diesel, Inc |  |  | 17.4 | 0.39 | 0.46 | 0.8 | 728 | 0 | 0.03 | [10 empty] | KEMDNM0003325
2019 | Progress Rail Locomotive Inc. | KEMDN169.RLN | Certificate of Conformity Only | New Submission | 2008-08-23 | 16-645E, D2 | 69 E2 1165 | 1566 |  |  |  | 4 = 5-Mode Constant Speed Auxiliary Cycle (D2) | N | D = Distillate Diesel Fuel | Electro-Motive Diesel, Inc |  |  | 15.7 | 0.54 | 0.48 | 0.8 | 801 | 0.01 | 0.04 | [10 empty] | KEMDNM0003327
2019 | Progress Rail Locomotive Inc. | KEMDN169.RLN | Certificate of Conformity Only | New Submission | 2008-08-23 | 16-645E, E2 | 69 E2 1165 | 1566 |  |  |  | 3 = 4-Mode Constant Speed Propulsion Cycle (E2) | N | D = Distillate Diesel Fuel | Electro-Motive Diesel, Inc |  |  | 16.9 | 0.44 | 0.48 | 1.1 | 748 | 0 | 0.03 | [10 empty] | KEMDNM0003326
2019 | Progress Rail Locomotive Inc. | KEMDN169.RLN | Certificate of Conformity Only | New Submission | 2008-08-23 | 16-645E, E3 | 69 E2 1165 | 1566 |  |  |  | 1 = 4-Mode General Cycle (E3) | N | D = Distillate Diesel Fuel | Electro-Motive Diesel, Inc |  |  | 17.3 | 0.36 | 0.48 | 0.6 | 724 | 0 | 0.03 | [10 empty] | KEMDNM0003322
2019 | Progress Rail Locomotive Inc. | KEMDN169.RLN | Certificate of Conformity Only | New Submission | 2008-12-03 | 16-645E, D2 | 69 E2 1165 | 1566 |  |  |  | 4 = 5-Mode Constant Speed Auxiliary Cycle (D2) | N | D = Distillate Diesel Fuel | Electro-Motive Diesel, Inc |  |  | 9.5 | 0.27 | 0.17 | 0.8 | 824 | 0.01 | 0.04 | [10 empty] | KEMDNM0003330
2019 | Progress Rail Locomotive Inc. | KEMDN169.RLN | Certificate of Conformity Only | New Submission | 2008-12-03 | 16-645E, E2 | 69 E2 1165 | 1566 |  |  |  | 3 = 4-Mode Constant Speed Propulsion Cycle (E2) | N | D = Distillate Diesel Fuel | Electro-Motive Diesel, Inc |  |  | 10 | 0.19 | 0.18 | 1.1 | 769 | 0 | 0.03 | [10 empty] | KEMDNM0003323
2019 | Progress Rail Locomotive Inc. | KEMDN169.RLN | Certificate of Conformity Only | New Submission | 2008-12-03 | 16-645E, E3 | 69 E2 1165 | 1566 |  |  |  | 1 = 4-Mode General Cycle (E3) | N | D = Distillate Diesel Fuel | Electro-Motive Diesel, Inc |  |  | 10.2 | 0.17 | 0.15 | 0.8 | 734 | 0 | 0.03 | [10 empty] | KEMDNM0003321
2019 | Progress Rail Locomotive Inc. | KEMDN169.RMK | Certificate of Conformity Only | New Submission
2019 | Progress Rail Locomotive Inc. | KEMDN169.RT2 | Certificate of Conformity Only | New Submission | 2008-08-20 | 16-645E, D2 | 69 E2 1165 | 1566 |  |  |  | 4 = 5-Mode Constant Speed Auxiliary Cycle (D2) | N | D = Distillate Diesel Fuel | Electro-Motive Diesel, Inc |  |  | 16.1 | 0.55 | 0.42 | 0.9 | 803 | 0.01 | 0.04 | [10 empty] | KEMDNM0003341
2019 | Progress Rail Locomotive Inc. | KEMDN169.RT2 | Certificate of Conformity Only | New Submission | 2008-08-20 | 16-645E, E2 | 69 E2 1165 | 1566 |  |  |  | 3 = 4-Mode Constant Speed Propulsion Cycle (E2) | N | D = Distillate Diesel Fuel | Electro-Motive Diesel, Inc |  |  | 17.2 | 0.44 | 0.44 | 1.2 | 751 | 0 | 0.03 | [10 empty] | KEMDNM0003345
2019 | Progress Rail Locomotive Inc. | KEMDN169.RT2 | Certificate of Conformity Only | New Submission | 2008-08-20 | 16-645E, E3 | 69 E2 1165 | 1566 |  |  |  | 1 = 4-Mode General Cycle (E3) | N | D = Distillate Diesel Fuel | Electro-Motive Diesel, Inc |  |  | 17.4 | 0.38 | 0.44 | 0.8 | 721 | 0 | 0.03 | [10 empty] | KEMDNM0003337
2019 | Progress Rail Locomotive Inc. | KEMDN169.RT2 | Certificate of Conformity Only | New Submission | 2008-08-21 | 16-645E, D2 | 69 E2 1165 | 1566 |  |  |  | 4 = 5-Mode Constant Speed Auxiliary Cycle (D2) | N | D = Distillate Diesel Fuel | Electro-Motive Diesel, Inc |  |  | 15.8 | 0.54 | 0.48 | 0.9 | 811 | 0.01 | 0.04 | [10 empty] | KEMDNM0003336
2019 | Progress Rail Locomotive Inc. | KEMDN169.RT2 | Certificate of Conformity Only | New Submission | 2008-08-21 | 16-645E, E2 | 69 E2 1165 | 1566 |  |  |  | 3 = 4-Mode Constant Speed Propulsion Cycle (E2) | N | D = Distillate Diesel Fuel | Electro-Motive Diesel, Inc |  |  | 17.1 | 0.46 | 0.49 | 1.3 | 761 | 0 | 0.03 | [10 empty] | KEMDNM0003335
2019 | Progress Rail Locomotive Inc. | KEMDN169.RT2 | Certificate of Conformity Only | New Submission | 2008-08-21 | 16-645E, E3 | 69 E2 1165 | 1566 |  |  |  | 1 = 4-Mode General Cycle (E3) | N | D = Distillate Diesel Fuel | Electro-Motive Diesel, Inc |  |  | 17.5 | 0.41 | 0.46 | 0.8 | 727 | 0 | 0.03 | [10 empty] | KEMDNM0003333
2019 | Progress Rail Locomotive Inc. | KEMDN169.RT2 | Certificate of Conformity Only | New Submission | 2008-08-22 | 16-645E, D2 | 69 E2 1165 | 1566 |  |  |  | 4 = 5-Mode Constant Speed Auxiliary Cycle (D2) | N | D = Distillate Diesel Fuel | Electro-Motive Diesel, Inc |  |  | 15.7 | 0.53 | 0.47 | 0.9 | 804 | 0.01 | 0.04 | [10 empty] | KEMDNM0003344
2019 | Progress Rail Locomotive Inc. | KEMDN169.RT2 | Certificate of Conformity Only | New Submission | 2008-08-22 | 16-645E, E2 | 69 E2 1165 | 1566 |  |  |  | 3 = 4-Mode Constant Speed Propulsion Cycle (E2) | N | D = Distillate Diesel Fuel | Electro-Motive Diesel, Inc |  |  | 16.9 | 0.44 | 0.47 | 1.2 | 751 | 0 | 0.03 | [10 empty] | KEMDNM0003340
2019 | Progress Rail Locomotive Inc. | KEMDN169.RT2 | Certificate of Conformity Only | New Submission | 2008-08-22 | 16-645E, E3 | 69 E2 1165 | 1566 |  |  |  | 1 = 4-Mode General Cycle (E3) | N | D = Distillate Diesel Fuel | Electro-Motive Diesel, Inc |  |  | 17.4 | 0.39 | 0.46 | 0.8 | 728 | 0 | 0.03 | [10 empty] | KEMDNM0003339
2019 | Progress Rail Locomotive Inc. | KEMDN169.RT2 | Certificate of Conformity Only | New Submission | 2008-08-23 | 16-645E, D2 | 69 E2 1165 | 1566 |  |  |  | 4 = 5-Mode Constant Speed Auxiliary Cycle (D2) | N | D = Distillate Diesel Fuel | Electro-Motive Diesel, Inc |  |  | 15.7 | 0.54 | 0.48 | 0.8 | 801 | 0.01 | 0.04 | [10 empty] | KEMDNM0003342
2019 | Progress Rail Locomotive Inc. | KEMDN169.RT2 | Certificate of Conformity Only | New Submission | 2008-08-23 | 16-645E, E2 | 69 E2 1165 | 1566 |  |  |  | 3 = 4-Mode Constant Speed Propulsion Cycle (E2) | N | D = Distillate Diesel Fuel | Electro-Motive Diesel, Inc |  |  | 16.9 | 0.44 | 0.48 | 1.1 | 748 | 0 | 0.03 | [10 empty] | KEMDNM0003338
2019 | Progress Rail Locomotive Inc. | KEMDN169.RT2 | Certificate of Conformity Only | New Submission | 2008-08-23 | 16-645E, E3 | 69 E2 1165 | 1566 |  |  |  | 1 = 4-Mode General Cycle (E3) | N | D = Distillate Diesel Fuel | Electro-Motive Diesel, Inc |  |  | 17.3 | 0.36 | 0.48 | 0.6 | 724 | 0 | 0.03 | [10 empty] | KEMDNM0003343
2019 | Progress Rail Locomotive Inc. | KEMDN169.RT2 | Certificate of Conformity Only | New Submission | 2009-02-12 | 16-645E, D2 | 69 E2 1165 | 1566 |  |  |  | 4 = 5-Mode Constant Speed Auxiliary Cycle (D2) | N | D = Distillate Diesel Fuel | Electro-Motive Diesel, Inc |  |  | 6.3 | 0.32 | 0.25 | 0.8 | 859 | 0.01 | 0.04 | [10 empty] | KEMDNM0003331
2019 | Progress Rail Locomotive Inc. | KEMDN169.RT2 | Certificate of Conformity Only | New Submission | 2009-02-12 | 16-645E, E2 | 69 E2 1165 | 1566 |  |  |  | 3 = 4-Mode Constant Speed Propulsion Cycle (E2) | N | D = Distillate Diesel Fuel | Electro-Motive Diesel, Inc |  |  | 6.4 | 0.23 | 0.29 | 0.9 | 808 | 0.01 | 0.04 | [10 empty] | KEMDNM0003332
2019 | Progress Rail Locomotive Inc. | KEMDN169.RT2 | Certificate of Conformity Only | New Submission | 2009-02-12 | 16-645E, E3 | 69 E2 1165 | 1566 |  |  |  | 1 = 4-Mode General Cycle (E3) | N | D = Distillate Diesel Fuel | Electro-Motive Diesel, Inc |  |  | 6.7 | 0.22 | 0.28 | 0.8 | 780 | 0 | 0.03 | [10 empty] | KEMDNM0003334
2019 | Progress Rail Locomotive Inc. | KEMDN186.TMA | Certificate of Conformity Only | New Submission
2019 | Progress Rail Locomotive Inc. | KEMDN186.TMJ | Certificate of Conformity Only | New Submission
2019 | Progress Rail Locomotive Inc. | KEMDN211.TEF | Certificate of Conformity Only | New Submission | 2009-01-13 | 645F7B, D2 | 07 F3 6001 | 3284 |  |  |  | 4 = 5-Mode Constant Speed Auxiliary Cycle (D2) | N | D = Distillate Diesel Fuel | Electro-Motive Diesel, Inc |  |  | 18.1 |  | 0.69 | 0.7 | 737 | 0 | [11 empty] | KEMDNM0003126
2019 | Progress Rail Locomotive Inc. | KEMDN211.TEF | Certificate of Conformity Only | New Submission | 2009-01-13 | 645F7B, E2 | 07 F3 6001 | 3284 |  |  |  | 3 = 4-Mode Constant Speed Propulsion Cycle (E2) | N | D = Distillate Diesel Fuel | Electro-Motive Diesel, Inc |  |  | 17.4 |  | 0.58 | 0.5 | 681 | 0 | [11 empty] | KEMDNM0003129
2019 | Progress Rail Locomotive Inc. | KEMDN211.TEF | Certificate of Conformity Only | New Submission | 2009-01-13 | 645F7B, E3 | 07 F3 6001 | 3284 |  |  |  | 1 = 4-Mode General Cycle (E3) | N | D = Distillate Diesel Fuel | Electro-Motive Diesel, Inc |  |  | 18.1 |  | 0.52 | 0.4 | 670 | 0 | [11 empty] | KEMDNM0003122
2019 | Progress Rail Locomotive Inc. | KEMDN211.TEF | Certificate of Conformity Only | New Submission | 2009-01-15 | 645F7B, E3 | 07 F3 6001 | 3284 |  |  |  | 1 = 4-Mode General Cycle (E3) | N | D = Distillate Diesel Fuel | Electro-Motive Diesel, Inc |  |  | 17.7 |  | 0.47 | 0.4 | 668 | 0 | [11 empty] | KEMDNM0003116
2019 | Progress Rail Locomotive Inc. | KEMDN211.TEF | Certificate of Conformity Only | New Submission | 2009-01-16 | 645F7B, D2 | 07 F3 6001 | 3284 |  |  |  | 4 = 5-Mode Constant Speed Auxiliary Cycle (D2) | N | D = Distillate Diesel Fuel | Electro-Motive Diesel, Inc |  |  | 18 |  | 0.63 | 0.6 | 740 | 0 | [11 empty] | KEMDNM0003121
2019 | Progress Rail Locomotive Inc. | KEMDN211.TEF | Certificate of Conformity Only | New Submission | 2009-01-16 | 645F7B, E2 | 07 F3 6001 | 3284 |  |  |  | 3 = 4-Mode Constant Speed Propulsion Cycle (E2) | N | D = Distillate Diesel Fuel | Electro-Motive Diesel, Inc |  |  | 17.5 |  | 0.56 | 0.4 | 684 | 0 | [11 empty] | KEMDNM0003130
2019 | Progress Rail Locomotive Inc. | KEMDN211.TEF | Certificate of Conformity Only | New Submission | 2009-01-17 | 645F7B, E3 | 07 F3 6001 | 3284 |  |  |  | 1 = 4-Mode General Cycle (E3) | N | D = Distillate Diesel Fuel | Electro-Motive Diesel, Inc |  |  | 17.8 |  | 0.48 | 0.4 | 670 | 0 | [11 empty] | KEMDNM0003114
2019 | Progress Rail Locomotive Inc. | KEMDN211.TEF | Certificate of Conformity Only | New Submission | 2009-01-20 | 645F7B, D2 | 07 F3 6001 | 3284 |  |  |  | 4 = 5-Mode Constant Speed Auxiliary Cycle (D2) | N | D = Distillate Diesel Fuel | Electro-Motive Diesel, Inc |  |  | 17.4 |  | 0.62 | 0.6 | 739 | 0 | [11 empty] | KEMDNM0003127
2019 | Progress Rail Locomotive Inc. | KEMDN211.TEF | Certificate of Conformity Only | New Submission | 2009-01-20 | 645F7B, E2 | 07 F3 6001 | 3284 |  |  |  | 3 = 4-Mode Constant Speed Propulsion Cycle (E2) | N | D = Distillate Diesel Fuel | Electro-Motive Diesel, Inc |  |  | 17 |  | 0.55 | 0.4 | 683 | 0 | [11 empty] | KEMDNM0003124
2019 | Progress Rail Locomotive Inc. | KEMDN211.TEF | Certificate of Conformity Only | New Submission | 2009-01-21 | 645F7B, E3 | 07 F3 6001 | 3284 |  |  |  | 1 = 4-Mode General Cycle (E3) | N | D = Distillate Diesel Fuel | Electro-Motive Diesel, Inc |  |  | 18 |  | 0.47 | 0.3 | 668 | 0 | [11 empty] | KEMDNM0003123
2019 | Progress Rail Locomotive Inc. | KEMDN211.TEF | Certificate of Conformity Only | New Submission | 2009-01-22 | 645F7B, D2 | 07 F3 6001 | 3284 |  |  |  | 4 = 5-Mode Constant Speed Auxiliary Cycle (D2) | N | D = Distillate Diesel Fuel | Electro-Motive Diesel, Inc |  |  | 17.4 |  | 0.62 | 0.6 | 734 | 0 | [11 empty] | KEMDNM0003115
2019 | Progress Rail Locomotive Inc. | KEMDN211.TEF | Certificate of Conformity Only | New Submission | 2009-01-22 | 645F7B, E2 | 07 F3 6001 | 3284 |  |  |  | 3 = 4-Mode Constant Speed Propulsion Cycle (E2) | N | D = Distillate Diesel Fuel | Electro-Motive Diesel, Inc |  |  | 17.1 |  | 0.52 | 0.4 | 681 | 0 | [11 empty] | KEMDNM0003118
2019 | Progress Rail Locomotive Inc. | KEMDN211.TEF | Certificate of Conformity Only | New Submission | 2009-04-30 | 645F7B, D2 | 07 F3 6001 | 3284 |  |  |  | 4 = 5-Mode Constant Speed Auxiliary Cycle (D2) | N | D = Distillate Diesel Fuel | Electro-Motive Diesel, Inc |  |  | 16 | 0.64 | 0.27 | 0.4 | 498 | 0 | 0.03 | [10 empty] | KEMDNM0003119
2019 | Progress Rail Locomotive Inc. | KEMDN211.TEF | Certificate of Conformity Only | New Submission | 2009-04-30 | 645F7B, E2 | 07 F3 6001 | 3284 |  |  |  | 3 = 4-Mode Constant Speed Propulsion Cycle (E2) | N | D = Distillate Diesel Fuel | Electro-Motive Diesel, Inc |  |  | 16.2 | 0.48 | 0.23 | 0.3 | 672 | 0 | 0.03 | [10 empty] | KEMDNM0003120
2019 | Progress Rail Locomotive Inc. | KEMDN211.TEF | Certificate of Conformity Only | New Submission | 2009-05-04 | 645F7B, E3 | 07 F3 6001 | 3284 |  |  |  | 1 = 4-Mode General Cycle (E3) | N | D = Distillate Diesel Fuel | Electro-Motive Diesel, Inc |  |  | 17.9 | 0.36 | 0.22 | 0.3 | 648 | 0 | 0.03 | [10 empty] | KEMDNM0003117
2019 | Progress Rail Locomotive Inc. | KEMDN211.TEF | Certificate of Conformity Only | New Submission | 2018-03-09 | L16-645E7B, D2 | 15-L3-9004 | 3284 |  |  |  | 4 = 5-Mode Constant Speed Auxiliary Cycle (D2) | N | D = Distillate Diesel Fuel | Electro-Motive Diesel, Inc |  |  | 13.5 | 0.48 | 0.09 | 0.4 | 747 | 0.06 | [11 empty] | KEMDNM0003125
2019 | Progress Rail Locomotive Inc. | KEMDN211.TEF | Certificate of Conformity Only | New Submission | 2018-03-09 | L16-645E7B, E2 | 15-L3-9004 | 3284 |  |  |  | 3 = 4-Mode Constant Speed Propulsion Cycle (E2) | N | D = Distillate Diesel Fuel | Electro-Motive Diesel, Inc |  |  | 12.6 | 0.3 | 0.07 | 0.4 | 680 | 0.05 | [11 empty] | KEMDNM0003113
2019 | Progress Rail Locomotive Inc. | KEMDN211.TEF | Certificate of Conformity Only | New Submission | 2018-03-09 | L16-645E7B, E3 | 15-L3-9004 | 3284 |  |  |  | 1 = 4-Mode General Cycle (E3) | N | D = Distillate Diesel Fuel | Electro-Motive Diesel, Inc |  |  | 12.6 | 0.23 | 0.05 | 0.4 | 657 | 0.05 | [11 empty] | KEMDNM0003128
2019 | Progress Rail Locomotive Inc. | KEMDN211.TMR | Certificate of Conformity Only | New Submission
2019 | Progress Rail Locomotive Inc. | KEMDN211.TT2 | Certificate of Conformity Only | New Submission | 2008-09-23 | 16-645E7B, D2 | 07 F3 6001 |  |  |  |  | 4 = 5-Mode Constant Speed Auxiliary Cycle (D2) | N | D = Distillate Diesel Fuel | Electro-Motive Diesel, Inc |  |  | 13.3 | 0.54 | 0.73 | 0.7 | 790 | 0 | 0.03 | [10 empty] | KEMDNM0003166
2019 | Progress Rail Locomotive Inc. | KEMDN211.TT2 | Certificate of Conformity Only | New Submission | 2008-09-23 | 16-645E7B, E2 | 07 F3 6001 |  |  |  |  | 3 = 4-Mode Constant Speed Propulsion Cycle (E2) | N | D = Distillate Diesel Fuel | Electro-Motive Diesel, Inc |  |  | 12.9 | 0.37 | 0.61 | 0.5 | 722 | 0 | 0.03 | [10 empty] | KEMDNM0003162
2019 | Progress Rail Locomotive Inc. | KEMDN211.TT2 | Certificate of Conformity Only | New Submission | 2008-09-29 | 16-645E7B, D2 | 07 F3 6001 |  |  |  |  | 4 = 5-Mode Constant Speed Auxiliary Cycle (D2) | N | D = Distillate Diesel Fuel | Electro-Motive Diesel, Inc |  |  | 13.2 | 0.51 | 0.68 | 0.7 | 786 | 0 | 0.03 | [10 empty] | KEMDNM0003173
2019 | Progress Rail Locomotive Inc. | KEMDN211.TT2 | Certificate of Conformity Only | New Submission | 2008-09-29 | 16-645E7B, E2 | 07 F3 6001 |  |  |  |  | 3 = 4-Mode Constant Speed Propulsion Cycle (E2) | N | D = Distillate Diesel Fuel | Electro-Motive Diesel, Inc |  |  | 13 | 0.38 | 0.55 | 0.4 | 718 | 0 | 0.03 | [10 empty] | KEMDNM0003169
2019 | Progress Rail Locomotive Inc. | KEMDN211.TT2 | Certificate of Conformity Only | New Submission | 2008-10-01 | 16-645E7B, E3 | 07 F3 6001 |  |  |  |  | 1 = 4-Mode General Cycle (E3) | N | D = Distillate Diesel Fuel | Electro-Motive Diesel, Inc |  |  | 14.4 | 0.32 | 0.51 | 0.4 | 701 | 0 | 0.03 | [10 empty] | KEMDNM0003165
2019 | Progress Rail Locomotive Inc. | KEMDN211.TT2 | Certificate of Conformity Only | New Submission | 2008-10-01 | 16-645E7B, E3 | 07 F3 6001 |  |  |  |  | 1 = 4-Mode General Cycle (E3) | N | D = Distillate Diesel Fuel | Electro-Motive Diesel, Inc |  |  | 14.5 | 0.34 | 0.5 | 0.4 | 701 | 0 | 0.03 | [10 empty] | KEMDNM0003160
2019 | Progress Rail Locomotive Inc. | KEMDN211.TT2 | Certificate of Conformity Only | New Submission | 2008-10-02 | 16-645E7B, D2 | 07 F3 6001 |  |  |  |  | 4 = 5-Mode Constant Speed Auxiliary Cycle (D2) | N | D = Distillate Diesel Fuel | Electro-Motive Diesel, Inc |  |  | 14.7 | 0.46 | 0.72 | 0.7 | 783 | 0 | 0.03 | [10 empty] | KEMDNM0003163
2019 | Progress Rail Locomotive Inc. | KEMDN211.TT2 | Certificate of Conformity Only | New Submission | 2008-10-02 | 16-645E7B, E2 | 07 F3 6001 |  |  |  |  | 3 = 4-Mode Constant Speed Propulsion Cycle (E2) | N | D = Distillate Diesel Fuel | Electro-Motive Diesel, Inc |  |  | 14.5 | 0.32 | 0.55 | 0.4 | 714 | 0 | 0.03 | [10 empty] | KEMDNM0003167
2019 | Progress Rail Locomotive Inc. | KEMDN211.TT2 | Certificate of Conformity Only | New Submission | 2008-10-03 | 16-645E7B, E3 | 07 F3 6001 |  |  |  |  | 1 = 4-Mode General Cycle (E3) | N | D = Distillate Diesel Fuel | Electro-Motive Diesel, Inc |  |  | 14.6 | 0.31 | 0.47 | 0.4 | 701 | 0 | 0.03 | [10 empty] | KEMDNM0003161
2019 | Progress Rail Locomotive Inc. | KEMDN211.TT2 | Certificate of Conformity Only | New Submission | 2008-10-06 | 16-645E7B, D2 | 07 F3 6001 |  |  |  |  | 4 = 5-Mode Constant Speed Auxiliary Cycle (D2) | N | D = Distillate Diesel Fuel | Electro-Motive Diesel, Inc |  |  | 14.5 | 0.46 | 0.67 | 0.6 | 785 | 0 | 0.03 | [10 empty] | KEMDNM0003174
2019 | Progress Rail Locomotive Inc. | KEMDN211.TT2 | Certificate of Conformity Only | New Submission | 2008-10-06 | 16-645E7B, E2 | 07 F3 6001 |  |  |  |  | 3 = 4-Mode Constant Speed Propulsion Cycle (E2) | N | D = Distillate Diesel Fuel | Electro-Motive Diesel, Inc |  |  | 14.3 | 0.31 | 0.52 | 0.4 | 716 | 0 | 0.03 | [10 empty] | KEMDNM0003168
2019 | Progress Rail Locomotive Inc. | KEMDN211.TT2 | Certificate of Conformity Only | New Submission | 2008-10-07 | 16-645E7B, E3 | 07 F3 6001 |  |  |  |  | 1 = 4-Mode General Cycle (E3) | N | D = Distillate Diesel Fuel | Electro-Motive Diesel, Inc |  |  | 14.6 | 0.31 | 0.46 | 0.4 | 708 | 0 | 0.03 | [10 empty] | KEMDNM0003170
2019 | Progress Rail Locomotive Inc. | KEMDN211.TT2 | Certificate of Conformity Only | New Submission | 2010-02-03 | 16-645E7B, D2 | 07 F3 6001 |  |  |  |  | 4 = 5-Mode Constant Speed Auxiliary Cycle (D2) | N | D = Distillate Diesel Fuel | Electro-Motive Diesel, Inc |  |  | 6.9 | 0.27 | 0.19 | 0.5 | 822 | 0.01 | 0.04 | [10 empty] | KEMDNM0003172
2019 | Progress Rail Locomotive Inc. | KEMDN211.TT2 | Certificate of Conformity Only | New Submission | 2010-02-03 | 16-645E7B, E2 | 07 F3 6001 |  |  |  |  | 3 = 4-Mode Constant Speed Propulsion Cycle (E2) | N | D = Distillate Diesel Fuel | Electro-Motive Diesel, Inc |  |  | 6.7 | 0.19 | 0.19 | 0.4 | 763 | 0 | 0.03 | [10 empty] | KEMDNM0003171
2019 | Progress Rail Locomotive Inc. | KEMDN211.TT2 | Certificate of Conformity Only | New Submission | 2010-02-04 | 16-645E7B, E3 | 07 F3 6001 |  |  |  |  | 1 = 4-Mode General Cycle (E3) | N | D = Distillate Diesel Fuel | Electro-Motive Diesel, Inc |  |  | 6.8 | 0.17 | 0.17 | 0.4 | 741 | 0 | 0.03 | [10 empty] | KEMDNM0003164
2019 | Progress Rail Locomotive Inc. | KEMDN211.TTA | Certificate of Conformity Only | New Submission | 2008-10-01 | 16-645E7B, E3 | 07 F3 6001 |  |  |  |  | 1 = 4-Mode General Cycle (E3) | N | D = Distillate Diesel Fuel | Electro-Motive Diesel, Inc |  |  | 14.4 | 0.32 | 0.51 | 0.4 | 701 | 0 | 0.03 | [10 empty] | KEMDNM0003286
2019 | Progress Rail Locomotive Inc. | KEMDN211.TTA | Certificate of Conformity Only | New Submission | 2008-10-01 | 16-645E7B, E3 | 07 F3 6001 |  |  |  |  | 1 = 4-Mode General Cycle (E3) | N | D = Distillate Diesel Fuel | Electro-Motive Diesel, Inc |  |  | 14.5 | 0.34 | 0.5 | 0.4 | 701 | 0 | 0.03 | [10 empty] | KEMDNM0003285
2019 | Progress Rail Locomotive Inc. | KEMDN211.TTA | Certificate of Conformity Only | New Submission | 2008-10-03 | 16-645E7B, E3 | 07 F3 6001 |  |  |  |  | 1 = 4-Mode General Cycle (E3) | N | D = Distillate Diesel Fuel | Electro-Motive Diesel, Inc |  |  | 14.6 | 0.31 | 0.47 | 0.4 | 701 | 0 | 0.03 | [10 empty] | KEMDNM0003283
2019 | Progress Rail Locomotive Inc. | KEMDN211.TTA | Certificate of Conformity Only | New Submission | 2008-10-07 | 16-645E7B, E3 | 07 F3 6001 |  |  |  |  | 1 = 4-Mode General Cycle (E3) | N | D = Distillate Diesel Fuel | Electro-Motive Diesel, Inc |  |  | 14.6 | 0.31 | 0.46 | 0.4 | 708 | 0 | 0.03 | [10 empty] | KEMDNM0003287
2019 | Progress Rail Locomotive Inc. | KEMDN211.TTA | Certificate of Conformity Only | New Submission | 2017-08-11 | L16-645E7B E3 | 78-B1-1010 |  | 900 | 26719 | 900 | 1 = 4-Mode General Cycle (E3) | N | D = Distillate Diesel Fuel | Electro-Motive Diesel, Inc | 168.8 |  | 13.2 | 0.2 | 0.13 | 0.6 | 669 | 0.02 | 0.01 | [10 empty] | KEMDNM0003284
2019 | Progress Rail Locomotive Inc. | KEMDN233.T01 | Certificate of Conformity and EIAPP Certificate | New Submission | 2018-12-06 | 710L12-E23B, E3-P 750 | 18-K1-1003 | 2047 | 750 | 26171 | 750 | 1 = 4-Mode General Cycle (E3) | N | D = Distillate Diesel Fuel | Electro-Motive Diesel, Inc | 139.6 |  | 1.4 | 0 | 0.04 | 0.5 | 1 | 0.01 | 0.03 | [6 empty] | 1.8 | 0.19 | 0.04 | 5 | KEMDNM0003631 | Y | Y
2019 | Progress Rail Locomotive Inc. | KEMDN233.T01 | Certificate of Conformity and EIAPP Certificate | New Submission | 2018-12-06 | 710L12-E23B, E3-P 750 | 18-K1-1003 | 2047 | 750 | 26171 | 750 | 1 = 4-Mode General Cycle (E3) | N | D = Distillate Diesel Fuel | Electro-Motive Diesel, Inc | 139.6 |  | 1.6 | [12 empty] | 2.4 |  |  |  | KEMDNM0003630 | Y | Y
2019 | Progress Rail Locomotive Inc. | KEMDN233.TSC | Certificate of Conformity Only | New Submission | 2016-08-22 | 710L12-E23B, D2 | 85-G1-1045 | 2461 | 900 | 26108 | 900 | 4 = 5-Mode Constant Speed Auxiliary Cycle (D2) | N | D = Distillate Diesel Fuel | Electro-Motive Diesel, Inc | 139.6 |  | 1.5 | 0.02 | 0.04 | 0.4 | 1 | 0.01 | 0.05 | [6 empty] | 1.8 | 0.19 | 0.04 | 5 | KEMDNM0003628
2019 | Progress Rail Locomotive Inc. | KEMDN233.TSC | Certificate of Conformity Only | New Submission | 2016-08-22 | 710L12-E23B, E2 | 85-G1-1045 | 2461 | 900 | 26171 | 900 | 3 = 4-Mode Constant Speed Propulsion Cycle (E2) | N | D = Distillate Diesel Fuel | Electro-Motive Diesel, Inc | 139.6 |  | 1 | 0.01 | 0.03 | 0.3 | 1 | 0.01 | 0.04 | [6 empty] | 1.8 | 0.19 | 0.04 | 5 | KEMDNM0003625
2019 | Progress Rail Locomotive Inc. | KEMDN233.TSC | Certificate of Conformity Only | New Submission | 2016-08-22 | 710L12-E23B, E3 -VSPD | 85-G1-1045 | 2461 | 871 | 26171 | 900 | 1 = 4-Mode General Cycle (E3) | N | D = Distillate Diesel Fuel | Electro-Motive Diesel, Inc | 139.6 |  | 1.1 | 0.01 | 0.02 | 0.3 | 1 | 0 | 0.03 | [6 empty] | 1.8 | 0.19 | 0.04 | 5 | KEMDNM0003627
2019 | Progress Rail Locomotive Inc. | KEMDN233.TSC | Certificate of Conformity Only | New Submission | 2018-03-07 | 710L8-E23B, E3-P | 17F1-1007 | 2461 | 872 | 17409.1 | 900 | 1 = 4-Mode General Cycle (E3) | N | D = Distillate Diesel Fuel | Electro-Motive Diesel, Inc | 93.1 |  | 1.1 | 0.01 | 0.03 | 0.4 | 1 | 0.01 | 0.04 | [6 empty] | 1.8 | 0.19 | 0.04 | 5 | KEMDNM0003629
2019 | Progress Rail Locomotive Inc. | KEMDN233.TSC | Certificate of Conformity Only | New Submission | 2018-12-06 | 710L12-E23B, E3-P 750 | 18-K1-1003 | 2461 | 710 | 26059 | 750 | 1 = 4-Mode General Cycle (E3) | N | D = Distillate Diesel Fuel | Electro-Motive Diesel, Inc | 139.6 |  | 1.4 | 0 | 0.03 | 0.6 | 1 | 0.01 | 0.03 | [6 empty] | 1.8 | 0.19 | 0.04 | 5 | KEMDNM0003626
2019 | Progress Rail Locomotive Inc. | KEMDN233.TSC | Certificate of Conformity Only | Running Change | 2016-08-22 | 710L12-E23B, D2 | 85-G1-1045 | 2461 | 900 | 26108 | 900 | 4 = 5-Mode Constant Speed Auxiliary Cycle (D2) | N | D = Distillate Diesel Fuel | Electro-Motive Diesel, Inc | 139.6 |  | 1.5 | 0.02 | 0.04 | 0.4 | 1 | 0.01 | 0.05 | [6 empty] | 1.8 | 0.19 | 0.04 | 5 | KEMDNM0003891
2019 | Progress Rail Locomotive Inc. | KEMDN233.TSC | Certificate of Conformity Only | Running Change | 2016-08-22 | 710L12-E23B, E2 | 85-G1-1045 | 2461 | 900 | 26171 | 900 | 3 = 4-Mode Constant Speed Propulsion Cycle (E2) | N | D = Distillate Diesel Fuel | Electro-Motive Diesel, Inc | 139.6 |  | 1 | 0.01 | 0.03 | 0.3 | 1 | 0.01 | 0.04 | [6 empty] | 1.8 | 0.19 | 0.04 | 5 | KEMDNM0003892
2019 | Progress Rail Locomotive Inc. | KEMDN233.TSC | Certificate of Conformity Only | Running Change | 2016-08-22 | 710L12-E23B, E3 -VSPD | 85-G1-1045 | 2461 | 871 | 26171 | 900 | 1 = 4-Mode General Cycle (E3) | N | D = Distillate Diesel Fuel | Electro-Motive Diesel, Inc | 139.6 |  | 1.1 | 0.01 | 0.02 | 0.3 | 1 | 0 | 0.03 | [6 empty] | 1.8 | 0.19 | 0.04 | 5 | KEMDNM0003890
2019 | Progress Rail Locomotive Inc. | KEMDN233.TSC | Certificate of Conformity Only | Running Change | 2018-03-07 | 710L8-E23B, E3-P | 17F1-1007 | 2461 | 872 | 17409.1 | 900 | 1 = 4-Mode General Cycle (E3) | N | D = Distillate Diesel Fuel | Electro-Motive Diesel, Inc | 93.1 |  | 1.1 | 0.01 | 0.03 | 0.4 | 1 | 0.01 | 0.04 | [6 empty] | 1.8 | 0.19 | 0.04 | 5 | KEMDNM0003893
2019 | Progress Rail Locomotive Inc. | KEMDN233.TSC | Certificate of Conformity Only | Running Change | 2018-12-06 | 710L12-E23B, E3-P 750 | 18-K1-1003 | 2461 | 710 | 26059 | 750 | 1 = 4-Mode General Cycle (E3) | N | D = Distillate Diesel Fuel | Electro-Motive Diesel, Inc | 139.6 |  | 1.4 | 0 | 0.03 | 0.6 | 1 | 0.01 | 0.03 | [6 empty] | 1.8 | 0.19 | 0.04 | 5 | KEMDNM0003894
2019 | Progress Rail Locomotive Inc. | KEMDN233.TT3 | Certificate of Conformity Only | New Submission | 2011-02-18 | 16-710G7C, D2 | 07 K1 1013 |  |  |  |  | 4 = 5-Mode Constant Speed Auxiliary Cycle (D2) | N | D = Distillate Diesel Fuel | Electro-Motive Diesel, Inc |  |  | 7 | 0.14 | 0.12 | 0.3 | 735 | 0 | 0.03 | [10 empty] | KEMDNM0003153
2019 | Progress Rail Locomotive Inc. | KEMDN233.TT3 | Certificate of Conformity Only | New Submission | 2011-02-21 | 16-710G7C, D2 | 07 K1 1013 |  |  |  |  | 4 = 5-Mode Constant Speed Auxiliary Cycle (D2) | N | D = Distillate Diesel Fuel | Electro-Motive Diesel, Inc |  |  | 6.8 | 0.14 | 0.12 | 0.3 | 735 | 0 | 0.03 | [10 empty] | KEMDNM0003140
2019 | Progress Rail Locomotive Inc. | KEMDN233.TT3 | Certificate of Conformity Only | New Submission | 2011-02-22 | 16-710G7C, D2 | 07 K1 1013 |  |  |  |  | 4 = 5-Mode Constant Speed Auxiliary Cycle (D2) | N | D = Distillate Diesel Fuel | Electro-Motive Diesel, Inc |  |  | 6.9 | 0.14 | 0.13 | 0.3 | 734 | 0 | 0.03 | [10 empty] | KEMDNM0003135
2019 | Progress Rail Locomotive Inc. | KEMDN233.TT3 | Certificate of Conformity Only | New Submission | 2011-02-23 | 16-710G7C, D2 | 07 K1 1013 |  |  |  |  | 4 = 5-Mode Constant Speed Auxiliary Cycle (D2) | N | D = Distillate Diesel Fuel | Electro-Motive Diesel, Inc |  |  | 7 | 0.14 | 0.11 | 0.3 | 736 | 0 | 0.03 | [10 empty] | KEMDNM0003149
2019 | Progress Rail Locomotive Inc. | KEMDN233.TT3 | Certificate of Conformity Only | New Submission | 2011-02-24 | 16-710G7C, E2 | 07 K1 1013 |  |  |  |  | 3 = 4-Mode Constant Speed Propulsion Cycle (E2) | N | D = Distillate Diesel Fuel | Electro-Motive Diesel, Inc |  |  | 6.8 | 0.1 | 0.09 | 0.2 | 694 | 0 | 0.03 | [10 empty] | KEMDNM0003154
2019 | Progress Rail Locomotive Inc. | KEMDN233.TT3 | Certificate of Conformity Only | New Submission | 2011-02-24 | 16-710G7C, E3-VSL | 07 K1 1013 |  |  |  |  | 1 = 4-Mode General Cycle (E3) | N | D = Distillate Diesel Fuel | Electro-Motive Diesel, Inc |  |  | 7.2 | 0.08 | 0.09 | 0.2 | 678 | 0 | 0.03 | [10 empty] | KEMDNM0003152
2019 | Progress Rail Locomotive Inc. | KEMDN233.TT3 | Certificate of Conformity Only | New Submission | 2011-02-25 | 16-710G7C, E2 | 07 K1 1013 |  |  |  |  | 3 = 4-Mode Constant Speed Propulsion Cycle (E2) | N | D = Distillate Diesel Fuel | Electro-Motive Diesel, Inc |  |  | 6.7 | 0.1 | 0.09 | 0.2 | 696 | 0 | 0.03 | [10 empty] | KEMDNM0003144
2019 | Progress Rail Locomotive Inc. | KEMDN233.TT3 | Certificate of Conformity Only | New Submission | 2011-02-25 | 16-710G7C, E3-P | 07 K1 1013 |  |  |  |  | 1 = 4-Mode General Cycle (E3) | N | D = Distillate Diesel Fuel | Electro-Motive Diesel, Inc |  |  | 7 | 0.09 | 0.08 | 0.2 | 680 | 0 | 0.03 | [10 empty] | KEMDNM0003143
2019 | Progress Rail Locomotive Inc. | KEMDN233.TT3 | Certificate of Conformity Only | New Submission | 2011-02-25 | 16-710G7C, E3-P, 800 RPM | 07 K1 1013 |  |  |  |  | 1 = 4-Mode General Cycle (E3) | N | D = Distillate Diesel Fuel | Electro-Motive Diesel, Inc |  |  | 7.7 | 0.09 | 0.09 | 0.2 | 689 | 0 | 0.03 | [10 empty] | KEMDNM0003156
2019 | Progress Rail Locomotive Inc. | KEMDN233.TT3 | Certificate of Conformity Only | New Submission | 2011-02-26 | 16-710G7C, E3-P | 07 K1 1013 |  |  |  |  | 1 = 4-Mode General Cycle (E3) | N | D = Distillate Diesel Fuel | Electro-Motive Diesel, Inc |  |  | 7.1 | 0.09 | 0.08 | 0.2 | 682 | 0 | 0.03 | [10 empty] | KEMDNM0003151
2019 | Progress Rail Locomotive Inc. | KEMDN233.TT3 | Certificate of Conformity Only | New Submission | 2011-02-26 | 16-710G7C, E3-P, 800 RPM | 07 K1 1013 |  |  |  |  | 1 = 4-Mode General Cycle (E3) | N | D = Distillate Diesel Fuel | Electro-Motive Diesel, Inc |  |  | 7.6 | 0.09 | 0.08 | 0.2 | 689 | 0 | 0.03 | [10 empty] | KEMDNM0003157
2019 | Progress Rail Locomotive Inc. | KEMDN233.TT3 | Certificate of Conformity Only | New Submission | 2011-02-26 | 16-710G7C, E3-VSL | 07 K1 1013 |  |  |  |  | 1 = 4-Mode General Cycle (E3) | N | D = Distillate Diesel Fuel | Electro-Motive Diesel, Inc |  |  | 7.2 | 0.08 | 0.08 | 0.2 | 678 | 0 | 0.03 | [10 empty] | KEMDNM0003136
2019 | Progress Rail Locomotive Inc. | KEMDN233.TT3 | Certificate of Conformity Only | New Submission | 2011-02-28 | 16-710G7C, E2 | 07 K1 1013 |  |  |  |  | 3 = 4-Mode Constant Speed Propulsion Cycle (E2) | N | D = Distillate Diesel Fuel | Electro-Motive Diesel, Inc |  |  | 6.6 | 0.11 | 0.09 | 0.2 | 700 | 0 | 0.03 | [10 empty] | KEMDNM0003137
2019 | Progress Rail Locomotive Inc. | KEMDN233.TT3 | Certificate of Conformity Only | New Submission | 2011-02-28 | 16-710G7C, E3-P | 07 K1 1013 |  |  |  |  | 1 = 4-Mode General Cycle (E3) | N | D = Distillate Diesel Fuel | Electro-Motive Diesel, Inc |  |  | 7.4 | 0.09 | 0.08 | 0.2 | 682 | 0 | 0.03 | [10 empty] | KEMDNM0003159
2019 | Progress Rail Locomotive Inc. | KEMDN233.TT3 | Certificate of Conformity Only | New Submission | 2011-02-28 | 16-710G7C, E3-P, 800 RPM | 07 K1 1013 |  |  |  |  | 1 = 4-Mode General Cycle (E3) | N | D = Distillate Diesel Fuel | Electro-Motive Diesel, Inc |  |  | 7.6 | 0.09 | 0.09 | 0.2 | 691 | 0 | 0.03 | [10 empty] | KEMDNM0003158
2019 | Progress Rail Locomotive Inc. | KEMDN233.TT3 | Certificate of Conformity Only | New Submission | 2011-02-28 | 16-710G7C, E3-VSL | 07 K1 1013 |  |  |  |  | 1 = 4-Mode General Cycle (E3) | N | D = Distillate Diesel Fuel | Electro-Motive Diesel, Inc |  |  | 7.4 | 0.09 | 0.08 | 0.2 | 678 | 0 | 0.03 | [10 empty] | KEMDNM0003155
2019 | Progress Rail Locomotive Inc. | KEMDN233.TT3 | Certificate of Conformity Only | New Submission | 2011-03-01 | 16-710G7C, E2 | 07 K1 1013 |  |  |  |  | 3 = 4-Mode Constant Speed Propulsion Cycle (E2) | N | D = Distillate Diesel Fuel | Electro-Motive Diesel, Inc |  |  | 6.9 | 0.11 | 0.09 | 0.2 | 695 | 0 | 0.03 | [10 empty] | KEMDNM0003148
2019 | Progress Rail Locomotive Inc. | KEMDN233.TT3 | Certificate of Conformity Only | New Submission | 2011-03-01 | 16-710G7C, E3-P | 07 K1 1013 |  |  |  |  | 1 = 4-Mode General Cycle (E3) | N | D = Distillate Diesel Fuel | Electro-Motive Diesel, Inc |  |  | 7 | 0.09 | 0.08 | 0.2 | 682 | 0 | 0.03 | [10 empty] | KEMDNM0003138
2019 | Progress Rail Locomotive Inc. | KEMDN233.TT3 | Certificate of Conformity Only | New Submission | 2011-03-01 | 16-710G7C, E3-P, 800 RPM | 07 K1 1013 |  |  |  |  | 1 = 4-Mode General Cycle (E3) | N | D = Distillate Diesel Fuel | Electro-Motive Diesel, Inc |  |  | 7.5 | 0.09 | 0.09 | 0.2 | 689 | 0 | 0.03 | [10 empty] | KEMDNM0003146
2019 | Progress Rail Locomotive Inc. | KEMDN233.TT3 | Certificate of Conformity Only | New Submission | 2011-03-01 | 16-710G7C, E3-VSL | 07 K1 1013 |  |  |  |  | 1 = 4-Mode General Cycle (E3) | N | D = Distillate Diesel Fuel | Electro-Motive Diesel, Inc |  |  | 7.4 | 0.08 | 0.09 | 0.2 | 679 | 0 | 0.03 | [10 empty] | KEMDNM0003150
2019 | Progress Rail Locomotive Inc. | KEMDN233.TT3 | Certificate of Conformity Only | New Submission | 2011-08-25 | 16-710G7C, E2 | 07 K1 1013 |  |  |  |  | 3 = 4-Mode Constant Speed Propulsion Cycle (E2) | N | D = Distillate Diesel Fuel | Electro-Motive Diesel, Inc |  |  | 7.1 | 0.1 | 0.07 | 0.5 | 657 | 0 | 0.03 | [10 empty] | KEMDNM0003139
2019 | Progress Rail Locomotive Inc. | KEMDN233.TT3 | Certificate of Conformity Only | New Submission | 2011-09-02 | 16-710G7C, D2 | 07 K1 1013 |  |  |  |  | 4 = 5-Mode Constant Speed Auxiliary Cycle (D2) | N | D = Distillate Diesel Fuel | Electro-Motive Diesel, Inc |  |  | 5.6 | 0.11 | 0.07 | 0.3 | 713 | 0 | 0.03 | [10 empty] | KEMDNM0003147
2019 | Progress Rail Locomotive Inc. | KEMDN233.TT3 | Certificate of Conformity Only | New Submission | 2011-10-18 | 16-710G7C, E3-P, 800 RPM | 07 K1 1013 |  |  |  |  | 1 = 4-Mode General Cycle (E3) | N | D = Distillate Diesel Fuel | Electro-Motive Diesel, Inc |  |  | 7 | 0.06 | 0.06 | 0.3 | 675 | 0 | 0.03 | [10 empty] | KEMDNM0003141
2019 | Progress Rail Locomotive Inc. | KEMDN233.TT3 | Certificate of Conformity Only | New Submission | 2011-11-03 | 16-710G7C, E3-P | 07 K1 1013 |  |  |  |  | 1 = 4-Mode General Cycle (E3) | N | D = Distillate Diesel Fuel | Electro-Motive Diesel, Inc |  |  | 6.8 | 0.07 | 0.05 | 0.2 | 659 | 0 | 0.03 | [10 empty] | KEMDNM0003142
2019 | Progress Rail Locomotive Inc. | KEMDN233.TT3 | Certificate of Conformity Only | New Submission | 2011-11-03 | 16-710G7C, E3-VSL | 07 K1 1013 |  |  |  |  | 1 = 4-Mode General Cycle (E3) | N | D = Distillate Diesel Fuel | Electro-Motive Diesel, Inc |  |  | 6.6 | 0.06 | 0.06 | 0.3 | 667 | 0 | 0.03 | [10 empty] | KEMDNM0003145
2019 | Rolls-Royce Solutions America Inc | KMDDN35.7KNA | Certificate of Conformity and EIAPP Certificate | New Submission |  |  |  | 1630 | [8 empty] | 5.1 | 5 | 0.22 | 0.07 | 0.4 | 704 | 0 | [6 empty] | 5.8 |  |  | 0.12 | 5 |  | N | Y
2019 | Rolls-Royce Solutions America Inc | KMDDN35.7KNA | Certificate of Conformity and EIAPP Certificate | New Submission |  |  |  | 1630 | [8 empty] | 5.2 | 5 | 0.22 | 0.06 | 0.4 | 330 | 372.86 | [6 empty] | 5.8 |  |  | 0.12 | 5 |  | N | Y
2019 | Rolls-Royce Solutions America Inc | KMDDN35.7KNA | Certificate of Conformity and EIAPP Certificate | New Submission |  |  |  | 1630 | [9 empty] | 4.8 | [12 empty] | 7.7 |  |  |  |  | N | Y
2019 | Rolls-Royce Solutions America Inc | KMDDN35.7KNA | Certificate of Conformity and EIAPP Certificate | New Submission |  |  |  | 1630 | [9 empty] | 5.5 | [12 empty] | 7.7 |  |  |  |  | N | Y
2019 | Rolls-Royce Solutions America Inc | KMDDN35.7KNK | Certificate of Conformity and EIAPP Certificate | New Submission |  |  |  | 1939 | [8 empty] | 5.1 | 5 | 0.21 | 0.06 | 0.4 | 702 | 0 | [6 empty] | 5.8 |  |  | 0.12 | 5 |  | N | Y
2019 | Rolls-Royce Solutions America Inc | KMDDN35.7KNK | Certificate of Conformity and EIAPP Certificate | New Submission |  |  |  | 1939 | [8 empty] | 5.1 | 5 | 0.21 | 0.07 | 0.4 | 702 | 0 | [6 empty] | 5.8 |  |  | 0.12 | 5 |  | N | Y
2019 | Rolls-Royce Solutions America Inc | KMDDN35.7KNK | Certificate of Conformity and EIAPP Certificate | New Submission |  |  |  | 1939 | [8 empty] | 5.2 | 5 | 0.21 | 0.07 | 0.4 | 703 | 0 | [6 empty] | 5.8 |  |  | 0.12 | 5 |  | N | Y
2019 | Rolls-Royce Solutions America Inc | KMDDN35.7KNK | Certificate of Conformity and EIAPP Certificate | New Submission |  |  |  | 1939 | [9 empty] | 4.7 | [12 empty] | 7.7 |  |  |  |  | N | Y
2019 | Rolls-Royce Solutions America Inc | KMDDN35.7KNK | Certificate of Conformity and EIAPP Certificate | New Submission |  |  |  | 1939 | [9 empty] | 5.7 | [12 empty] | 7.7 |  |  |  |  | N | Y
2019 | Scania CV AB | KY9XN12.7C3A | Certificate of Conformity Only | New Submission | 2017-04-13 | DI13 087M 588kW@2300rpm | 6898272 | 588 | 2300 | 3125 | 1600 | 1 = 4-Mode General Cycle (E3) | N | D = Distillate Diesel Fuel | Scania CV AB; Engine Test Lab | 12.7 | 5.4 | 5.3 | 0.1 | 0.07 | 0.9 | 704 | 0 | [6 empty] | 5.8 |  |  | 0.12 | 5 | KY9XNM0003544
2019 | Scania CV AB | KY9XN12.7C3A | Certificate of Conformity Only | Running Change | 2017-04-13 | DI13 087M 588kW@2300rpm | 6898272 | 588 | 2300 | 3125 | 1600 | 1 = 4-Mode General Cycle (E3) | N | D = Distillate Diesel Fuel | Scania CV AB; Engine Test Lab | 12.7 | 5.4 | 5.3 | 0.1 | 0.07 | 0.9 | 704 | 0 | [6 empty] | 5.8 |  |  | 0.12 | 5 | KY9XNM0003932
2019 | Scania CV AB | KY9XN12.7DA6 | Certificate of Conformity Only | New Submission | 2013-03-11 | DI13 081M 368 kW | 6323014 | 441 | 1800 | 2343 | 1300 | 3 = 4-Mode Constant Speed Propulsion Cycle (E2) | N | D = Distillate Diesel Fuel | Scania CV AB; Engine Test Lab | 12.7 | 5.2 | 5 | 0.15 | 0.05 | 0.3 | 675 | 0 | [6 empty] | 5.6 |  |  | 0.1 | 5 | KY9XNM0003529
2019 | Scania CV AB | KY9XN12.7DA6 | Certificate of Conformity Only | New Submission | 2013-12-16 | DI13 083M - 441 kW | 6323014 | 441 |  |  |  | 6 = 8-Mode Variable Speed Auxiliary Cycle (C1) | N | D = Distillate Diesel Fuel | Scania CV AB; Engine Test Lab |  | 5.5 | 5.2 | 0.3 | 0.06 | 0.7 | 699 | 0 | [6 empty] | 5.6 |  |  | 0.1 | 5 | KY9XNM0003531
2019 | Scania CV AB | KY9XN12.7DA6 | Certificate of Conformity Only | New Submission | 2013-12-16 | DI13 083M, 441 kW | 6323014 | 441 |  |  |  | 3 = 4-Mode Constant Speed Propulsion Cycle (E2) | N | D = Distillate Diesel Fuel | Scania CV AB; Engine Test Lab |  | 5.3 | 4.9 | 0.34 | 0.08 | 0.5 | 700 | 0 | [6 empty] | 5.6 |  |  | 0.1 | 5 | KY9XNM0003530
2019 | Scania CV AB | KY9XN12.7DA6 | Certificate of Conformity Only | New Submission | 2013-12-17 | DI13 083M 441 kW | 6323014 | 441 | 2100 | 2349 | 1500 | 1 = 4-Mode General Cycle (E3) | N | D = Distillate Diesel Fuel | Scania CV AB; Engine Test Lab | 12.7 | 5.4 | 5.2 | 0.25 | 0.06 | 0.4 | 678 | 0 | [6 empty] | 5.6 |  |  | 0.1 | 5 | KY9XNM0003528
2019 | Scania CV AB | KY9XN12.7DA6 | Certificate of Conformity Only | Running Change | 2013-03-11 | DI13 081M 368 kW | 6323014 | 441 | 1800 | 2343 | 1300 | 3 = 4-Mode Constant Speed Propulsion Cycle (E2) | N | D = Distillate Diesel Fuel | Scania CV AB; Engine Test Lab | 12.7 | 5.2 | 5 | 0.15 | 0.05 | 0.3 | 675 | 0 | [6 empty] | 5.6 |  |  | 0.1 | 5 | KY9XNM0003935
2019 | Scania CV AB | KY9XN12.7DA6 | Certificate of Conformity Only | Running Change | 2013-12-16 | DI13 083M - 441 kW | 6323014 | 441 |  |  |  | 6 = 8-Mode Variable Speed Auxiliary Cycle (C1) | N | D = Distillate Diesel Fuel | Scania CV AB; Engine Test Lab |  | 5.5 | 5.2 | 0.3 | 0.06 | 0.7 | 699 | 0 | [6 empty] | 5.6 |  |  | 0.1 | 5 | KY9XNM0003934
2019 | Scania CV AB | KY9XN12.7DA6 | Certificate of Conformity Only | Running Change | 2013-12-16 | DI13 083M, 441 kW | 6323014 | 441 |  |  |  | 3 = 4-Mode Constant Speed Propulsion Cycle (E2) | N | D = Distillate Diesel Fuel | Scania CV AB; Engine Test Lab |  | 5.3 | 4.9 | 0.34 | 0.08 | 0.5 | 700 | 0 | [6 empty] | 5.6 |  |  | 0.1 | 5 | KY9XNM0003936
2019 | Scania CV AB | KY9XN12.7DA6 | Certificate of Conformity Only | Running Change | 2013-12-17 | DI13 083M 441 kW | 6323014 | 441 | 2100 | 2349 | 1500 | 1 = 4-Mode General Cycle (E3) | N | D = Distillate Diesel Fuel | Scania CV AB; Engine Test Lab | 12.7 | 5.4 | 5.2 | 0.25 | 0.06 | 0.4 | 678 | 0 | [6 empty] | 5.6 |  |  | 0.1 | 5 | KY9XNM0003933
2019 | Scania CV AB | KY9XN12.7DB6 | Certificate of Conformity Only | New Submission | 2014-01-23 | DI13 086M 496 kW | 6323014 | 496 | 2300 | 2693 | 1500 | 1 = 4-Mode General Cycle (E3) | N | D = Distillate Diesel Fuel | Scania CV AB; Engine Test Lab | 12.7 | 5.6 | 5.4 | 0.3 | 0.08 | 0.4 | 0 | 0 | [6 empty] | 5.8 |  |  | 0.12 | 5 | KY9XNM0003532
2019 | Scania CV AB | KY9XN12.7DB6 | Certificate of Conformity Only | Running Change | 2014-01-23 | DI13 086M 496 kW | 6323014 | 496 | 2300 | 2693 | 1500 | 1 = 4-Mode General Cycle (E3) | N | D = Distillate Diesel Fuel | Scania CV AB; Engine Test Lab | 12.7 | 5.6 | 5.4 | 0.3 | 0.08 | 0.4 | 0 | 0 | [6 empty] | 5.8 |  |  | 0.12 | 5 | KY9XNM0003937
2019 | Scania CV AB | KY9XN12.7DC6 | Certificate of Conformity Only | New Submission | 2013-04-17 | DI13 084M 426 kW | 6323014 | 426 | 1800 | 2483 | 1800 | 3 = 4-Mode Constant Speed Propulsion Cycle (E2) | N | D = Distillate Diesel Fuel | Scania CV AB; Engine Test Lab | 12.7 | 4.9 | 4.7 | 0.2 | 0.1 | 0.5 | 687 | 0 | [6 empty] | 5.6 |  |  | 0.1 | 5 | KY9XNM0003533
2019 | Scania CV AB | KY9XN12.7DC6 | Certificate of Conformity Only | New Submission | 2013-04-23 | DI13 084M, 426 kW | 6323014 | 426 |  |  |  | 4 = 5-Mode Constant Speed Auxiliary Cycle (D2) | N | D = Distillate Diesel Fuel | Scania CV AB; Engine Test Lab |  | 4.9 | 4.6 | 0.31 | 0.09 | 0.6 | 699 | 0 | [6 empty] | 5.6 |  |  | 0.1 | 5 | KY9XNM0003534
2019 | Scania CV AB | KY9XN12.7DC6 | Certificate of Conformity Only | Running Change | 2013-04-17 | DI13 084M 426 kW | 6323014 | 426 | 1800 | 2483 | 1800 | 3 = 4-Mode Constant Speed Propulsion Cycle (E2) | N | D = Distillate Diesel Fuel | Scania CV AB; Engine Test Lab | 12.7 | 4.9 | 4.7 | 0.2 | 0.1 | 0.5 | 687 | 0 | [6 empty] | 5.6 |  |  | 0.1 | 5 | KY9XNM0003938
2019 | Scania CV AB | KY9XN12.7DC6 | Certificate of Conformity Only | Running Change | 2013-04-23 | DI13 084M, 426 kW | 6323014 | 426 |  |  |  | 4 = 5-Mode Constant Speed Auxiliary Cycle (D2) | N | D = Distillate Diesel Fuel | Scania CV AB; Engine Test Lab |  | 4.9 | 4.6 | 0.31 | 0.09 | 0.6 | 699 | 0 | [6 empty] | 5.6 |  |  | 0.1 | 5 | KY9XNM0003939
2019 | Scania CV AB | KY9XN12.7DD6 | Certificate of Conformity Only | New Submission | 2014-01-29 | DI13 086M 441 kW | 6323014 | 441 | 2300 | 2422 | 1500 | 1 = 4-Mode General Cycle (E3) | N | D = Distillate Diesel Fuel | Scania CV AB; Engine Test Lab | 12.7 | 5.4 | 5.1 | 0.31 | 0.07 | 0.4 | 684 | 0 | [6 empty] | 5.6 |  |  | 0.1 | 5 | KY9XNM0003535
2019 | Scania CV AB | KY9XN12.7DD6 | Certificate of Conformity Only | Running Change | 2014-01-29 | DI13 086M 441 kW | 6323014 | 441 | 2300 | 2422 | 1500 | 1 = 4-Mode General Cycle (E3) | N | D = Distillate Diesel Fuel | Scania CV AB; Engine Test Lab | 12.7 | 5.4 | 5.1 | 0.31 | 0.07 | 0.4 | 684 | 0 | [6 empty] | 5.6 |  |  | 0.1 | 5 | KY9XNM0003940
2019 | Scania CV AB | KY9XN12.7R3A | Certificate of Conformity Only | New Submission | 2017-04-13 | DI13 087M 588kW@2300rpm | 6898272 | 588 | 2300 | 3125 | 1600 | 1 = 4-Mode General Cycle (E3) | N | D = Distillate Diesel Fuel | Scania CV AB; Engine Test Lab | 12.7 | 5.4 | 5.3 | 0.1 | 0.07 | 0.9 | 704 | 0 | [6 empty] | 5.8 |  |  | 0.12 | 5 | KY9XNM0003545
2019 | Scania CV AB | KY9XN12.7R3A | Certificate of Conformity Only | Running Change |  |  |  | 588 | [8 empty] | 5.4 | 5.3 | 0.1 | 0.07 | 0.9 | 704 | 0 | [6 empty] | 5.8 |  |  | 0.12 | 5
2019 | Scania CV AB | KY9XN16.4DA8 | Certificate of Conformity Only | New Submission | 2013-08-15 | DI16 080M 515 kW | 1084678 | 515 | 1800 | 3205 | 1400 | 1 = 4-Mode General Cycle (E3) | N | D = Distillate Diesel Fuel | Scania CV AB; Engine Test Lab | 16.4 | 5.5 | 5.3 | 0.2 | 0.04 | 0.4 | 677 | 0 | [6 empty] | 5.6 |  |  | 0.1 | 5 | KY9XNM0003537
2019 | Scania CV AB | KY9XN16.4DA8 | Certificate of Conformity Only | New Submission | 2013-08-15 | DI16 080M, 515 kW | 1084678 | 515 |  |  |  | 3 = 4-Mode Constant Speed Propulsion Cycle (E2) | N | D = Distillate Diesel Fuel | Scania CV AB; Engine Test Lab |  | 5.3 | 5 | 0.26 | 0.04 | 0.4 | 692 | 0 | [6 empty] | 5.6 |  |  | 0.1 | 5 | KY9XNM0003536
2019 | Scania CV AB | KY9XN16.4DA8 | Certificate of Conformity Only | Running Change | 2013-08-15 | DI16 080M 515 kW | 1084678 | 515 | 1800 | 3205 | 1400 | 1 = 4-Mode General Cycle (E3) | N | D = Distillate Diesel Fuel | Scania CV AB; Engine Test Lab | 16.4 | 5.5 | 5.3 | 0.2 | 0.04 | 0.4 | 677 | 0 | [6 empty] | 5.6 |  |  | 0.1 | 5 | KY9XNM0003941
2019 | Scania CV AB | KY9XN16.4DA8 | Certificate of Conformity Only | Running Change | 2013-08-15 | DI16 080M, 515 kW | 1084678 | 515 |  |  |  | 3 = 4-Mode Constant Speed Propulsion Cycle (E2) | N | D = Distillate Diesel Fuel | Scania CV AB; Engine Test Lab |  | 5.3 | 5 | 0.26 | 0.04 | 0.4 | 692 | 0 | [6 empty] | 5.6 |  |  | 0.1 | 5 | KY9XNM0003942
2019 | Scania CV AB | KY9XN16.4DD8 | Certificate of Conformity Only | New Submission | 2013-08-30 | DI16 082M 588 kW | 1084678 | 588 | 2100 | 2999 | 1500 | 1 = 4-Mode General Cycle (E3) | N | D = Distillate Diesel Fuel | Scania CV AB; Engine Test Lab | 16.4 | 5.7 | 5.4 | 0.24 | 0.05 | 0.4 | 697 | 0 | [6 empty] | 5.8 |  |  | 0.12 | 5 | KY9XNM0003538
2019 | Scania CV AB | KY9XN16.4DD8 | Certificate of Conformity Only | New Submission | 2013-08-30 | DI16 082M, 588 kW | 1084678 | 588 |  |  |  | 3 = 4-Mode Constant Speed Propulsion Cycle (E2) | N | D = Distillate Diesel Fuel | Scania CV AB; Engine Test Lab |  | 5.7 | 5.4 | 0.32 | 0.06 | 0.5 | 723 | 0 | [6 empty] | 5.8 |  |  | 0.12 | 5 | KY9XNM0003539
2019 | Scania CV AB | KY9XN16.4DD8 | Certificate of Conformity Only | Running Change | 2013-08-30 | DI16 082M 588 kW | 1084678 | 588 | 2100 | 2999 | 1500 | 1 = 4-Mode General Cycle (E3) | N | D = Distillate Diesel Fuel | Scania CV AB; Engine Test Lab | 16.4 | 5.7 | 5.4 | 0.24 | 0.05 | 0.4 | 697 | 0 | [6 empty] | 5.8 |  |  | 0.12 | 5 | KY9XNM0003943
2019 | Scania CV AB | KY9XN16.4DD8 | Certificate of Conformity Only | Running Change | 2013-08-30 | DI16 082M, 588 kW | 1084678 | 588 |  |  |  | 3 = 4-Mode Constant Speed Propulsion Cycle (E2) | N | D = Distillate Diesel Fuel | Scania CV AB; Engine Test Lab |  | 5.7 | 5.4 | 0.32 | 0.06 | 0.5 | 723 | 0 | [6 empty] | 5.8 |  |  | 0.12 | 5 | KY9XNM0003944
2019 | Scania CV AB | KY9XN16.4DE8 | Certificate of Conformity Only | New Submission | 2013-07-09 | DI16 084M, 468 kW | 1084678 | 468 |  |  |  | 4 = 5-Mode Constant Speed Auxiliary Cycle (D2) | N | D = Distillate Diesel Fuel | Scania CV AB; Engine Test Lab |  | 5.5 | 5.1 | 0.38 | 0.04 | 0.6 | 715 | 0 | [6 empty] | 5.6 |  |  | 0.1 | 5 | KY9XNM0003541
2019 | Scania CV AB | KY9XN16.4DE8 | Certificate of Conformity Only | New Submission | 2013-07-10 | DI16 084M 468 kW | 1084678 | 468 | 1800 | 2733 | 1800 | 3 = 4-Mode Constant Speed Propulsion Cycle (E2) | N | D = Distillate Diesel Fuel | Scania CV AB; Engine Test Lab | 16.4 | 5.4 | 5.2 | 0.28 | 0.05 | 0.4 | 688 | 0 | [6 empty] | 5.6 |  |  | 0.1 | 5 | KY9XNM0003540
2019 | Scania CV AB | KY9XN16.4DE8 | Certificate of Conformity Only | Running Change | 2013-07-09 | DI16 084M, 468 kW | 1084678 | 468 |  |  |  | 4 = 5-Mode Constant Speed Auxiliary Cycle (D2) | N | D = Distillate Diesel Fuel | Scania CV AB; Engine Test Lab |  | 5.5 | 5.1 | 0.38 | 0.04 | 0.6 | 715 | 0 | [6 empty] | 5.6 |  |  | 0.1 | 5 | KY9XNM0003946
2019 | Scania CV AB | KY9XN16.4DE8 | Certificate of Conformity Only | Running Change | 2013-07-10 | DI16 084M 468 kW | 1084678 | 468 | 1800 | 2733 | 1800 | 3 = 4-Mode Constant Speed Propulsion Cycle (E2) | N | D = Distillate Diesel Fuel | Scania CV AB; Engine Test Lab | 16.4 | 5.4 | 5.2 | 0.28 | 0.05 | 0.4 | 688 | 0 | [6 empty] | 5.6 |  |  | 0.1 | 5 | KY9XNM0003945
2019 | Scania CV AB | KY9XN16.4DF8 | Certificate of Conformity Only | New Submission | 2013-07-03 | DI16 083M 588 kW | 1084678 | 588 | 2300 | 2807 | 1500 | 1 = 4-Mode General Cycle (E3) | N | D = Distillate Diesel Fuel | Scania CV AB; Engine Test Lab | 16.4 | 5.5 | 5.2 | 0.32 | 0.06 | 0.4 | 710 | 0 | [6 empty] | 5.8 |  |  | 0.12 | 5 | KY9XNM0003542
2019 | Scania CV AB | KY9XN16.4DF8 | Certificate of Conformity Only | Running Change | 2013-07-03 | DI16 083M 588 kW | 1084678 | 588 | 2300 | 2807 | 1500 | 1 = 4-Mode General Cycle (E3) | N | D = Distillate Diesel Fuel | Scania CV AB; Engine Test Lab | 16.4 | 5.5 | 5.2 | 0.32 | 0.06 | 0.4 | 710 | 0 | [6 empty] | 5.8 |  |  | 0.12 | 5 | KY9XNM0003947
2019 | Societe Internationale des Moteurs-Baudouin | KMRBN26.3COM | Certificate of Conformity Only | Correction | 2015-06-26 | 6 M26.3-A-P2 | 2M263-0007 | 599 | 2100 | 2800 | 1600 | 6 = 8-Mode Variable Speed Auxiliary Cycle (C1) | N | D = Distillate Diesel Fuel | Southwest Research Institute | 15.9 | 5.2 | 4.9 | 0.29 | 0.08 | 1.2 | 741 | [7 empty] | 5.6 |  |  | 0.1 | 5 | KMRBNM0003914
2019 | Societe Internationale des Moteurs-Baudouin | KMRBN26.3COM | Certificate of Conformity Only | Correction | 2015-07-08 | 6 M26.3-A-P2-IACS | 2M263-0007 | 599 | 2100 | 2800 | 1600 | 3 = 4-Mode Constant Speed Propulsion Cycle (E2) | N | D = Distillate Diesel Fuel | Southwest Research Institute | 15.9 | 5 | 4.8 | 0.12 | 0.09 | 0.7 | 750 | [7 empty] | 5.6 |  |  | 0.1 | 5 | KMRBNM0003912
2019 | Societe Internationale des Moteurs-Baudouin | KMRBN26.3COM | Certificate of Conformity Only | Correction | 2015-07-10 | 6 M26.3-B-P3 | 2M263-0007 | 599 | 2100 | 3100 | 1600 | 1 = 4-Mode General Cycle (E3) | N | D = Distillate Diesel Fuel | Southwest Research Institute | 15.9 | 4.6 | 4.5 | 0.08 | 0.08 | 0.7 | 772 | [7 empty] | 5.6 |  |  | 0.1 | 5 | KMRBNM0003911
2019 | Societe Internationale des Moteurs-Baudouin | KMRBN26.3COM | Certificate of Conformity Only | Correction | 2015-07-14 | 6 M26.3-A-PRP | 2M263-0007 | 599 | 1800 | 2653 | 1800 | 4 = 5-Mode Constant Speed Auxiliary Cycle (D2) | N | D = Distillate Diesel Fuel | Southwest Research Institute | 15.9 | 5.2 | 5 | 0.19 | 0.08 | 1.2 | 730 | [7 empty] | 5.6 |  |  | 0.1 | 5 | KMRBNM0003913
2019 | Societe Internationale des Moteurs-Baudouin | KMRBN26.3COM | Certificate of Conformity Only | New Submission | 2015-06-26 | 6 M26.3-A-P2 | 2M263-0007 | 599 | 2100 | 2800 | 1600 | 6 = 8-Mode Variable Speed Auxiliary Cycle (C1) | N | D = Distillate Diesel Fuel | Southwest Research Institute | 15.9 | 5.2 | 4.9 | 0.29 | 0.08 | 1.2 | 741 | [7 empty] | 5.6 |  |  | 0.1 | 5 | KMRBNM0003854
2019 | Societe Internationale des Moteurs-Baudouin | KMRBN26.3COM | Certificate of Conformity Only | New Submission | 2015-07-08 | 6 M26.3-A-P2-IACS | 2M263-0007 | 599 | 2100 | 2800 | 1600 | 3 = 4-Mode Constant Speed Propulsion Cycle (E2) | N | D = Distillate Diesel Fuel | Southwest Research Institute | 15.9 | 5 | 4.8 | 0.12 | 0.09 | 0.7 | 750 | [7 empty] | 5.6 |  |  | 0.1 | 5 | KMRBNM0003853
2019 | Societe Internationale des Moteurs-Baudouin | KMRBN26.3COM | Certificate of Conformity Only | New Submission | 2015-07-10 | 6 M26.3-B-P3 | 2M263-0007 | 599 | 2100 | 3100 | 1600 | 1 = 4-Mode General Cycle (E3) | N | D = Distillate Diesel Fuel | Southwest Research Institute | 15.9 | 4.6 | 4.5 | 0.08 | 0.08 | 0.7 | 772 | [7 empty] | 5.6 |  |  | 0.1 | 5 | KMRBNM0003855
2019 | Societe Internationale des Moteurs-Baudouin | KMRBN26.3COM | Certificate of Conformity Only | New Submission | 2015-07-14 | 6 M26.3-A-PRP | 2M263-0007 | 599 | 1800 | 2653 | 1800 | 4 = 5-Mode Constant Speed Auxiliary Cycle (D2) | N | D = Distillate Diesel Fuel | Southwest Research Institute | 15.9 | 5.2 | 5 | 0.19 | 0.08 | 1.2 | 730 | [7 empty] | 5.6 |  |  | 0.1 | 5 | KMRBNM0003852
2019 | Societe Internationale des Moteurs-Baudouin | KMRBN26.3REC | Certificate of Conformity Only | New Submission | 2015-07-10 | 12 M26.3-B-P3 | 2M263-0007 | 1215 | 2300 | 6200 | 1600 | 2 = 5-Mode Recreational Cycle (E5) | N | D = Distillate Diesel Fuel | Southwest Research Institute | 31.8 | 5.1 | 5 | 0.13 | 0.08 | 1 | 752 | [7 empty] | 5.8 |  |  | 0.12 | 5 | KMRBNM0003858
2019 | Societe Internationale des Moteurs-Baudouin | KMRBN26.4COM | Certificate of Conformity and EIAPP Certificate | Correction | 2018-06-08 | 12 M26.3-C-P2 | 18173 | 1215 | 2200 | 5600 | 1600 | 3 = 4-Mode Constant Speed Propulsion Cycle (E2) | N | O = Other | Intertek | 31.8 |  | 0.4 | 0.06 | 0.04 | 0.3 | 711 | [8 empty] | 1.8 | 0.19 | 0.04 | 5 | KMRBNM0003863 | Y | Y
2019 | Societe Internationale des Moteurs-Baudouin | KMRBN26.4COM | Certificate of Conformity and EIAPP Certificate | Correction | 2018-06-08 | 12 M26.3-C-PRP | 18173 | 1215 | 1800 | 5306 | 1800 | 4 = 5-Mode Constant Speed Auxiliary Cycle (D2) | N | O = Other | Intertek | 31.8 |  | 0.6 | 0.03 | 0.03 | 0.4 | 700 | [8 empty] | 1.8 | 0.19 | 0.04 | 5 | KMRBNM0003864 | Y | Y
2019 | Societe Internationale des Moteurs-Baudouin | KMRBN26.4COM | Certificate of Conformity and EIAPP Certificate | Correction | 2018-06-21 | 12 M26.3-C-P3 | 18173 | 1215 | 2300 | 6200 | 1600 | 1 = 4-Mode General Cycle (E3) | N | D = Distillate Diesel Fuel | Intertek | 31.8 |  | 0.6 | [12 empty] | 2 |  |  |  | KMRBNM0003865 | Y | Y
2019 | Societe Internationale des Moteurs-Baudouin | KMRBN26.4COM | Certificate of Conformity and EIAPP Certificate | Correction | 2018-06-21 | 12 M26.3-C-P3 | 18173 | 1215 | 2300 | 6200 | 1600 | 1 = 4-Mode General Cycle (E3) | N | O = Other | Intertek | 31.8 |  | 0.5 | 0.03 | 0.04 | 0.2 | 686 | [8 empty] | 1.8 | 0.19 | 0.04 | 5 | KMRBNM0003866 | Y | Y
2019 | Stellantis Europe S.p.A | KFTGN02.0K4V | Certificate of Conformity Only | New Submission | 2013-11-08 | 55D - MR504LX3 | 01P04965 | 127 | 4000 | 360 | 2000 | 2 = 5-Mode Recreational Cycle (E5) | N | D = Distillate Diesel Fuel |  | 2 | 4.6 | 4.3 | 0.3 | 0.09 | 0.8 | 732 | 0.01 | 0.01 | [5 empty] | 5.8 |  |  | 0.15 | 5 | KFTGNM0002843
2019 | Stellantis Europe S.p.A | KFTGN02.0K4Z | Certificate of Conformity Only | New Submission | 2013-03-22 | 53D - MR504LS3 | 01P04704 | 97 | 4000 | 310 | 2400 | 2 = 5-Mode Recreational Cycle (E5) | N | D = Distillate Diesel Fuel | FCA Italy S.p.A. | 2 | 5.2 | 4.7 | 0.52 | 0.12 | 1.3 | 838 | 0.02 | 0.02 | [5 empty] | 5.8 |  |  | 0.15 | 5 | KFTGNM0002842
2019 | Stellantis Europe S.p.A | KFTGN03.0K6H | Certificate of Conformity Only | Correction | 2017-05-30 | 66D (MR506SH3) | VM66D*001013 | 199 | 4000 | 587 | 2200 | 2 = 5-Mode Recreational Cycle (E5) | N | D = Distillate Diesel Fuel | TÜV NORD | 3 | 4.8 | 4.7 | 0.12 | 0.09 | 1.1 | 761 | 0 | [6 empty] | 5.8 |  |  | 0.15 | 5 | KFTGNM0005331
2019 | Stellantis Europe S.p.A | KFTGN03.0K6H | Certificate of Conformity Only | New Submission | 2017-05-30 | 66D (MR506SH3) | VM66D*001013 | 199 | 4000 | 587 | 2200 | 2 = 5-Mode Recreational Cycle (E5) | N | D = Distillate Diesel Fuel | TÜV NORD | 3 | 4.8 | 4.7 | 0.12 | 0.09 | 1.1 | 761 | 0 | [6 empty] | 5.8 |  |  | 0.15 | 5 | KFTGNM0002550
2019 | Stellantis Europe S.p.A | KFTGN03.0K6H | Certificate of Conformity Only | Running Change | 2017-05-30 | 66D (MR506SH3) | VM66D*001013 | 199 | 4000 | 587 | 2200 | 2 = 5-Mode Recreational Cycle (E5) | N | D = Distillate Diesel Fuel | TÜV NORD | 3 | 4.8 | 4.7 | 0.12 | 0.09 | 1.1 | 761 | 0 | [6 empty] | 5.8 |  |  | 0.15 | 5 | KFTGNM0002812
2019 | Stellantis Europe S.p.A | KFTGN03.0K6H | Certificate of Conformity Only | Running Change | 2017-05-30 | 66D (MR506SH3) | VM66D*001013 | 199 | 4000 | 587 | 2200 | 2 = 5-Mode Recreational Cycle (E5) | N | D = Distillate Diesel Fuel | TÜV NORD | 3 | 4.8 | 4.7 | 0.12 | 0.09 | 1.1 | 761 | 0 | [6 empty] | 5.8 |  |  | 0.15 | 5 | KFTGNM0002845
2019 | Stellantis Europe S.p.A | KFTGN03.0K6H | Certificate of Conformity Only | Running Change | 2017-05-30 | 66D (MR506SH3) | VM66D*001013 | 199 | 4000 | 587 | 2200 | 2 = 5-Mode Recreational Cycle (E5) | N | D = Distillate Diesel Fuel | TÜV NORD | 3 | 4.8 | 4.7 | 0.12 | 0.09 | 1.1 | 761 | 0 | [6 empty] | 5.8 |  |  | 0.15 | 5 | KFTGNM0002882
2019 | Steyr Motors AG | KSTYN3.200M1 | Certificate of Conformity and EIAPP Certificate | New Submission | 2012-01-10 | SE306J38 | 682311148 | 215 | 3800 | 588 | 3300 | 1 = 4-Mode General Cycle (E3) | N | D = Distillate Diesel Fuel |  | 3.2 | 5.6 | 5.5 | 0.06 | 0.13 | 0.8 | 794 | 0 | [6 empty] | 5.8 |  |  | 0.15 | 5 | KSTYNM0003712 | N | Y
2019 | Steyr Motors AG | KSTYN3.201M1 | Certificate of Conformity Only | New Submission | 2016-11-04 | SE156E26 | 68228478 | 110 | 2600 | 450 | 1800 | 1 = 4-Mode General Cycle (E3) | N | D = Distillate Diesel Fuel | Intertek Carnot Emission Services | 3.2 | 5.3 | 5.2 | 0.1 | 0.09 | 0.8 | 784 | 0 | [6 empty] | 5.4 |  |  | 0.14 | 5 | KSTYNM0003616
2019 | Wabtec Transportation Systems, LLC | KGETN15.7CUA | Certificate of Conformity and EIAPP Certificate | New Submission | 2014-06-30 | 12V250__C_E2_900rpm_3150kW | G682140001 | 3500 | 900 | 33423 | 900 | 3 = 4-Mode Constant Speed Propulsion Cycle (E2) | N | D = Distillate Diesel Fuel | Grove City Manufacturing | 188.5 |  | 1.4 | 0.07 | 0.03 | 0.2 | 661 | 0 |  |  |  |  | 0.06 |  |  | 1.8 | 0.19 | 0.04 | 5 | KGETNM0003594 | N | Y
2019 | Wabtec Transportation Systems, LLC | KGETN15.7CUA | Certificate of Conformity and EIAPP Certificate | New Submission | 2015-05-22 | 12V250__C_E2_1000rpm_3500kW | G703150002 | 3500 | 1000 | 33423 | 1000 | 3 = 4-Mode Constant Speed Propulsion Cycle (E2) | N | D = Distillate Diesel Fuel | Grove City Manufacturing | 188.5 |  | 1.5 | [12 empty] | 2.3 |  |  |  | KGETNM0003592 | N | Y
2019 | Wabtec Transportation Systems, LLC | KGETN15.7CUA | Certificate of Conformity and EIAPP Certificate | New Submission | 2015-05-22 | 12V250__C_E3_1000rpm_3500kW | G703150002 | 3500 | 1000 | 33423 | 1000 | 1 = 4-Mode General Cycle (E3) | N | D = Distillate Diesel Fuel | Grove City Manufacturing | 188.5 |  | 1.5 | 0.05 | 0.03 | 0.2 | 648 | 0 |  |  |  |  | 0.06 |  |  | 1.8 | 0.19 | 0.04 | 5 | KGETNM0003597 | N | Y
2019 | Wabtec Transportation Systems, LLC | KGETN15.7CUA | Certificate of Conformity and EIAPP Certificate | New Submission | 2015-05-22 | 12V250__C_E3_1000rpm_3500kW | G703150002 | 3500 | 1000 | 33423 | 1000 | 1 = 4-Mode General Cycle (E3) | N | D = Distillate Diesel Fuel | Grove City Manufacturing | 188.5 |  | 1.5 | [12 empty] | 2.3 |  |  |  | KGETNM0003593 | N | Y
2019 | Wabtec Transportation Systems, LLC | KGETN15.7CUA | Certificate of Conformity and EIAPP Certificate | New Submission | 2015-05-26 | 12V250__C_E2_1000rpm_3500kW | G703150002 | 3500 | 1000 | 33423 | 1000 | 3 = 4-Mode Constant Speed Propulsion Cycle (E2) | N | D = Distillate Diesel Fuel | Grove City Manufacturing | 188.5 |  | 1.4 | 0.06 | 0.05 | 0.2 | 680 | 0 |  |  |  |  | 0.06 |  |  | 1.8 | 0.19 | 0.04 | 5 | KGETNM0003596 | N | Y
2019 | Wabtec Transportation Systems, LLC | KGETN15.7CUA | Certificate of Conformity and EIAPP Certificate | New Submission | 2017-10-26 | 12V250__C_E2_900rpm_3150kW | G747170001 | 3500 | 900 | 33423 | 900 | 3 = 4-Mode Constant Speed Propulsion Cycle (E2) | N | D = Distillate Diesel Fuel | Grove City Manufacturing | 188.5 |  | 1.6 | [12 empty] | 2.3 |  |  |  | KGETNM0003595 | N | Y
2019 | Wabtec Transportation Systems, LLC | KGETN15.7CUC | Certificate of Conformity and EIAPP Certificate | New Submission | 2016-02-19 | 8L250__C_900rpm_2250kW_E2 | G708160003 | 2500 | 900 | 23873 | 900 | 3 = 4-Mode Constant Speed Propulsion Cycle (E2) | N | D = Distillate Diesel Fuel | Grove City Manufacturing | 125.7 |  | 1.6 | [12 empty] | 2.3 |  |  |  | KGETNM0003578 | N | Y
2019 | Wabtec Transportation Systems, LLC | KGETN15.7CUC | Certificate of Conformity and EIAPP Certificate | New Submission | 2016-04-10 | 8L250__C_900rpm_2250kW_E2 | G708160004 | 2500 | 900 | 23873 | 900 | 3 = 4-Mode Constant Speed Propulsion Cycle (E2) | N | D = Distillate Diesel Fuel |  | 125.7 |  | 1.5 | 0.06 | 0.03 | 0.2 | 651 | 0 |  |  |  |  | 0.06 |  |  | 1.8 | 0.19 | 0.04 | 5 | KGETNM0003580 | N | Y
2019 | Wabtec Transportation Systems, LLC | KGETN15.7CUC | Certificate of Conformity and EIAPP Certificate | New Submission | 2016-05-13 | 8L250__C_900rpm_2250kW_E3 | G66150001 | 2500 | 900 | 23873 | 900 | 1 = 4-Mode General Cycle (E3) | N | D = Distillate Diesel Fuel |  | 125.7 |  | 1.5 | [12 empty] | 2.3 |  |  |  | KGETNM0003579 | N | Y
2019 | Wabtec Transportation Systems, LLC | KGETN15.7CUC | Certificate of Conformity and EIAPP Certificate | New Submission | 2016-08-11 | 8L250__C_1000rpm_2500kW_E3 | G727160001 | 2500 | 1000 | 23873 | 1000 | 1 = 4-Mode General Cycle (E3) | N | D = Distillate Diesel Fuel | Grove City Manufacturing | 125.7 |  | 1.4 | 0.04 | 0.03 | 0.2 | 657 | 0 |  |  |  |  | 0.06 |  |  | 1.8 | 0.19 | 0.04 | 5 | KGETNM0003582 | N | Y
2019 | Wabtec Transportation Systems, LLC | KGETN15.7CUC | Certificate of Conformity and EIAPP Certificate | New Submission | 2016-08-11 | 8L250__C_1000rpm_2500kW_E3 | G727160001 | 2500 | 1000 | 23873 | 1000 | 1 = 4-Mode General Cycle (E3) | N | D = Distillate Diesel Fuel | Grove City Manufacturing | 125.7 |  | 1.4 | [12 empty] | 2.3 |  |  |  | KGETNM0003575 | N | Y
2019 | Wabtec Transportation Systems, LLC | KGETN15.7CUC | Certificate of Conformity and EIAPP Certificate | New Submission | 2017-02-07 | 8L250__C_900rpm_2250kW_E3 | G729160004 | 2500 | 900 | 23873 | 900 | 1 = 4-Mode General Cycle (E3) | N | D = Distillate Diesel Fuel | Grove City Manufacturing | 125.7 |  | 1.5 | 0.05 | 0.02 | 0.2 | 636 | 0 |  |  |  |  | 0.06 |  |  | 1.8 | 0.19 | 0.04 | 5 | KGETNM0003572 | N | Y
2019 | Wabtec Transportation Systems, LLC | KGETN15.7CUC | Certificate of Conformity and EIAPP Certificate | New Submission | 2017-03-08 | 8L250__C_1000rpm_2500kW_E2 | G735170004 | 2500 | 1000 | 23873 | 1000 | 3 = 4-Mode Constant Speed Propulsion Cycle (E2) | N | D = Distillate Diesel Fuel | Grove City Manufacturing | 125.7 |  | 1.4 | [12 empty] | 2.3 |  |  |  | KGETNM0003584 | N | Y
2019 | Wabtec Transportation Systems, LLC | KGETN15.7CUC | Certificate of Conformity and EIAPP Certificate | New Submission | 2017-05-10 | 6L250__C_E2_900rpm_1700kW | G736170001 | 2500 | 900 | 18038 | 900 | 3 = 4-Mode Constant Speed Propulsion Cycle (E2) | N | D = Distillate Diesel Fuel | Grove City Manufacturing | 94.2 |  | 1.6 | 0.05 | 0.02 | 0.2 | 658 | 0 |  |  |  |  | 0.06 |  |  | 1.8 | 0.19 | 0.04 | 5 | KGETNM0003573 | N | Y
2019 | Wabtec Transportation Systems, LLC | KGETN15.7CUC | Certificate of Conformity and EIAPP Certificate | New Submission | 2017-05-10 | 6L250__C_E2_900rpm_1700kW | G736170001 | 2500 | 900 | 18038 | 900 | 3 = 4-Mode Constant Speed Propulsion Cycle (E2) | N | D = Distillate Diesel Fuel | Grove City Manufacturing | 94.2 |  | 1.7 | [12 empty] | 2.3 |  |  |  | KGETNM0003577 | N | Y
2019 | Wabtec Transportation Systems, LLC | KGETN15.7CUC | Certificate of Conformity and EIAPP Certificate | New Submission | 2017-05-10 | 6L250__C_E3_900rpm_1700kW | G736170001 | 2500 | 900 | 18038 | 900 | 1 = 4-Mode General Cycle (E3) | N | D = Distillate Diesel Fuel | Grove City Manufacturing | 94.2 |  | 1.6 | 0.04 | 0.02 | 0.2 | 634 | 0 |  |  |  |  | 0.06 |  |  | 1.8 | 0.19 | 0.04 | 5 | KGETNM0003581 | N | Y
2019 | Wabtec Transportation Systems, LLC | KGETN15.7CUC | Certificate of Conformity and EIAPP Certificate | New Submission | 2017-05-10 | 6L250__C_E3_900rpm_1700kW | G736170001 | 2500 | 900 | 18038 | 900 | 1 = 4-Mode General Cycle (E3) | N | D = Distillate Diesel Fuel | Grove City Manufacturing | 94.2 |  | 1.6 | [12 empty] | 2.3 |  |  |  | KGETNM0003583 | N | Y
2019 | Wabtec Transportation Systems, LLC | KGETN15.7CUC | Certificate of Conformity and EIAPP Certificate | New Submission | 2017-12-19 | 8L250__C_900rpm_2250kW_D2 | G750170001 | 2500 | 900 | 23873 | 900 | 4 = 5-Mode Constant Speed Auxiliary Cycle (D2) | N | D = Distillate Diesel Fuel | Grove City Manufacturing | 125.7 |  | 1.5 | 0.09 | 0.03 | 0.3 | 677 | 0 |  |  |  |  | 0.06 |  |  | 1.8 | 0.19 | 0.04 | 5 | KGETNM0003571 | N | Y
2019 | Wabtec Transportation Systems, LLC | KGETN15.7CUC | Certificate of Conformity and EIAPP Certificate | New Submission | 2017-12-21 | 8L250__C_900rpm_2250kW_D2 | G750170002 | 2500 | 900 | 23873 | 900 | 4 = 5-Mode Constant Speed Auxiliary Cycle (D2) | N | D = Distillate Diesel Fuel | Grove City Manufacturing | 125.7 |  | 1.6 | [12 empty] | 2.3 |  |  |  | KGETNM0003574 | N | Y
2019 | Wabtec Transportation Systems, LLC | KGETN15.7CUC | Certificate of Conformity and EIAPP Certificate | New Submission | 2018-09-23 | 6L250__C_E3_1000rpm_1900kW | 6L250C_E3_1000_1900 | 2500 | 1000 | 18144 | 1000 | 1 = 4-Mode General Cycle (E3) | N | D = Distillate Diesel Fuel | Grove City Manufacturing | 94.2 |  | 1.6 | 0.05 | 0.03 | 0.2 | 659 | 0 |  |  |  |  | 0.06 |  |  | 1.8 | 0.19 | 0.04 | 5 | KGETNM0003576 | N | Y
2019 | Wabtec Transportation Systems, LLC | KGETN15.7FBA | Certificate of Conformity and EIAPP Certificate | Field Fix | 2014-06-30 | 12V250__C_E2_900rpm_3150kW | G682140001 | 3500 | 900 | 33423 | 900 | 3 = 4-Mode Constant Speed Propulsion Cycle (E2) | N | D = Distillate Diesel Fuel | Grove City Manufacturing | 188.5 |  | 1.4 | 0.07 | 0.03 | 0.2 | 660 | 0 | [7 empty] | 1.8 | 0.19 | 0.04 | 5 | KGETNM0005773 | N | Y
2019 | Wabtec Transportation Systems, LLC | KGETN15.7FBA | Certificate of Conformity and EIAPP Certificate | Field Fix | 2015-05-22 | 12V250__C_E3_1000rpm_3500kW | G703150002 | 3500 | 1000 | 33423 | 1000 | 1 = 4-Mode General Cycle (E3) | N | D = Distillate Diesel Fuel | Grove City Manufacturing | 188.5 |  | 1.5 | 0.05 | 0.03 | 0.2 | 648 | 0 | [7 empty] | 1.8 | 0.19 | 0.04 | 5 | KGETNM0005771 | N | Y
2019 | Wabtec Transportation Systems, LLC | KGETN15.7FBA | Certificate of Conformity and EIAPP Certificate | Field Fix | 2015-05-22 | 12V250__C_E3_1000rpm_3500kW | G703150002 | 3500 | 1000 | 33423 | 1000 | 1 = 4-Mode General Cycle (E3) | N | D = Distillate Diesel Fuel | Grove City Manufacturing | 188.5 |  | 1.5 | [12 empty] | 2.3 |  |  |  | KGETNM0005772 | N | Y
2019 | Wabtec Transportation Systems, LLC | KGETN15.7FBA | Certificate of Conformity and EIAPP Certificate | Field Fix | 2016-05-17 | 12V250__C_E3_900rpm_3150kW | G709150002 | 3500 | 900 | 33423 | 900 | 1 = 4-Mode General Cycle (E3) | N | D = Distillate Diesel Fuel | Grove City Manufacturing | 188.5 |  | 1.6 | 0.05 | 0.02 | 0.2 | 624 | 0 | [7 empty] | 1.8 | 0.19 | 0.04 | 5 | KGETNM0005775 | N | Y
2019 | Wabtec Transportation Systems, LLC | KGETN15.7FBA | Certificate of Conformity and EIAPP Certificate | Field Fix | 2016-06-13 | 12V250__C_E2_1000rpm_3500kW | G621130001 | 3500 | 1000 | 33423 | 1000 | 3 = 4-Mode Constant Speed Propulsion Cycle (E2) | N | D = Distillate Diesel Fuel | Grove City Manufacturing | 188.5 |  | 1.7 | 0.06 | 0.04 | 0.2 | 704 | 0 | [7 empty] | 1.8 | 0.19 | 0.04 | 5 | KGETNM0005770 | N | Y
2019 | Wabtec Transportation Systems, LLC | KGETN15.7FBA | Certificate of Conformity and EIAPP Certificate | Field Fix | 2016-10-26 | 12V250__C_E2_900rpm_3150kW | G747170001 | 3500 | 900 | 33423 | 900 | 3 = 4-Mode Constant Speed Propulsion Cycle (E2) | N | D = Distillate Diesel Fuel | Grove City Manufacturing | 188.5 |  | 1.6 | [12 empty] | 2.3 |  |  |  | KGETNM0005774 | N | Y
2019 | Wabtec Transportation Systems, LLC | KGETN15.7FBB | Certificate of Conformity and EIAPP Certificate | Field Fix | 2014-04-20 | 16V250__C_E2_1000rpm_4700kW | G611140001 | 4700 | 1000 | 44882 | 1000 | 3 = 4-Mode Constant Speed Propulsion Cycle (E2) | N | D = Distillate Diesel Fuel | Grove City Manufacturing | 251.3 |  | 1.5 | 0.06 | 0.03 | 0.2 | 689 | 0 | [7 empty] | 1.8 | 0.19 | 0.06 | 5 | KGETNM0005767 | N | Y
2019 | Wabtec Transportation Systems, LLC | KGETN15.7FBB | Certificate of Conformity and EIAPP Certificate | Field Fix | 2017-06-22 | 16V250__C_E2_1000rpm_4700kW | G611140001 | 4700 | 1000 | 44882 | 1000 | 3 = 4-Mode Constant Speed Propulsion Cycle (E2) | N | D = Distillate Diesel Fuel | Grove City Manufacturing | 251.3 |  | 1.6 | [12 empty] | 2.3 |  |  |  | KGETNM0005768 | N | Y
2019 | Wabtec Transportation Systems, LLC | KGETN15.7FBB | Certificate of Conformity and EIAPP Certificate | Field Fix | 2017-12-15 | 16V250__C_E3_1000rpm_4700kW | G751170002 | 4700 | 1000 | 44987 | 1000 | 1 = 4-Mode General Cycle (E3) | N | D = Distillate Diesel Fuel | Grove City Manufacturing | 251.3 |  | 1.6 | 0.05 | 0.02 | 0.2 | 633 | 0 | [7 empty] | 1.8 | 0.19 | 0.06 | 5 | KGETNM0005766 | N | Y
2019 | Wabtec Transportation Systems, LLC | KGETN15.7FBB | Certificate of Conformity and EIAPP Certificate | Field Fix | 2017-12-15 | 16V250__C_E3_1000rpm_4700kW | G751170002 | 4700 | 1000 | 44987 | 1000 | 1 = 4-Mode General Cycle (E3) | N | D = Distillate Diesel Fuel | Grove City Manufacturing | 251.3 |  | 1.7 | [12 empty] | 2.3 |  |  |  | KGETNM0005769 | N | Y
2019 | Wabtec Transportation Systems, LLC | KGETN15.7FBC | Certificate of Conformity and EIAPP Certificate | Field Fix | 2016-02-19 | 8L250__C_900rpm_2250kW_E2 | G708160003 | 2500 | 900 | 23873 | 900 | 3 = 4-Mode Constant Speed Propulsion Cycle (E2) | N | D = Distillate Diesel Fuel | Grove City Manufacturing | 125.7 |  | 1.6 | [12 empty] | 2.3 |  |  |  | KGETNM0005887 | N | Y
2019 | Wabtec Transportation Systems, LLC | KGETN15.7FBC | Certificate of Conformity and EIAPP Certificate | Field Fix | 2016-02-19 | 8L250__C_900rpm_2250kW_E2 | G708160003 | 2500 | 900 | 23873 | 900 | 3 = 4-Mode Constant Speed Propulsion Cycle (E2) | N | D = Distillate Diesel Fuel | Grove City Manufacturing | 125.7 |  | 1.6 | [12 empty] | 2.3 |  |  |  | KGETNM0006181 | N | Y
2019 | Wabtec Transportation Systems, LLC | KGETN15.7FBC | Certificate of Conformity and EIAPP Certificate | Field Fix | 2016-02-19 | 8L250__C_900rpm_2250kW_E2 | G708160003 | 2500 | 900 | 23873 | 900 | 3 = 4-Mode Constant Speed Propulsion Cycle (E2) | N | D = Distillate Diesel Fuel | Grove City Manufacturing | 125.7 |  | 1.6 | [12 empty] | 2.3 |  |  |  | KGETNM0007722 | N | Y
2019 | Wabtec Transportation Systems, LLC | KGETN15.7FBC | Certificate of Conformity and EIAPP Certificate | Field Fix | 2016-02-19 | 8L250__C_900rpm_2250kW_E2 | G708160003 | 2500 | 900 | 23873 | 900 | 3 = 4-Mode Constant Speed Propulsion Cycle (E2) | N | D = Distillate Diesel Fuel | Grove City Manufacturing | 125.7 |  | 1.6 | [12 empty] | 2.3 |  |  |  | KGETNM0009567 | N | Y
2019 | Wabtec Transportation Systems, LLC | KGETN15.7FBC | Certificate of Conformity and EIAPP Certificate | Field Fix | 2016-04-10 | 8L250__C_900rpm_2250kW_E2 | G708160004 | 2500 | 900 | 23873 | 900 | 3 = 4-Mode Constant Speed Propulsion Cycle (E2) | N | D = Distillate Diesel Fuel |  | 125.7 |  | 1.5 | 0.06 | 0.03 | 0.2 | 651 | 0 | [7 empty] | 1.8 | 0.19 | 0.04 | 5 | KGETNM0005897 | N | Y
2019 | Wabtec Transportation Systems, LLC | KGETN15.7FBC | Certificate of Conformity and EIAPP Certificate | Field Fix | 2016-04-10 | 8L250__C_900rpm_2250kW_E2 | G708160004 | 2500 | 900 | 23873 | 900 | 3 = 4-Mode Constant Speed Propulsion Cycle (E2) | N | D = Distillate Diesel Fuel |  | 125.7 |  | 1.5 | 0.06 | 0.03 | 0.2 | 651 | 0 | [7 empty] | 1.8 | 0.19 | 0.04 | 5 | KGETNM0006179 | N | Y
2019 | Wabtec Transportation Systems, LLC | KGETN15.7FBC | Certificate of Conformity and EIAPP Certificate | Field Fix | 2016-04-10 | 8L250__C_900rpm_2250kW_E2 | G708160004 | 2500 | 900 | 23873 | 900 | 3 = 4-Mode Constant Speed Propulsion Cycle (E2) | N | D = Distillate Diesel Fuel |  | 125.7 |  | 1.5 | 0.06 | 0.03 | 0.2 | 651 | 0 | [7 empty] | 1.8 | 0.19 | 0.04 | 5 | KGETNM0007724 | N | Y
2019 | Wabtec Transportation Systems, LLC | KGETN15.7FBC | Certificate of Conformity and EIAPP Certificate | Field Fix | 2016-04-10 | 8L250__C_900rpm_2250kW_E2 | G708160004 | 2500 | 900 | 23873 | 900 | 3 = 4-Mode Constant Speed Propulsion Cycle (E2) | N | D = Distillate Diesel Fuel |  | 125.7 |  | 1.5 | 0.06 | 0.03 | 0.2 | 651 | 0 | [7 empty] | 1.8 | 0.19 | 0.04 | 5 | KGETNM0009561 | N | Y
2019 | Wabtec Transportation Systems, LLC | KGETN15.7FBC | Certificate of Conformity and EIAPP Certificate | Field Fix | 2016-05-13 | 8L250__C_900rpm_2250kW_E3 | G66150001 | 2500 | 900 | 23873 | 900 | 1 = 4-Mode General Cycle (E3) | N | D = Distillate Diesel Fuel |  | 125.7 |  | 1.5 | [12 empty] | 2.3 |  |  |  | KGETNM0005888 | N | Y
2019 | Wabtec Transportation Systems, LLC | KGETN15.7FBC | Certificate of Conformity and EIAPP Certificate | Field Fix | 2016-05-13 | 8L250__C_900rpm_2250kW_E3 | G66150001 | 2500 | 900 | 23873 | 900 | 1 = 4-Mode General Cycle (E3) | N | D = Distillate Diesel Fuel |  | 125.7 |  | 1.5 | [12 empty] | 2.3 |  |  |  | KGETNM0006190 | N | Y
2019 | Wabtec Transportation Systems, LLC | KGETN15.7FBC | Certificate of Conformity and EIAPP Certificate | Field Fix | 2016-05-13 | 8L250__C_900rpm_2250kW_E3 | G66150001 | 2500 | 900 | 23873 | 900 | 1 = 4-Mode General Cycle (E3) | N | D = Distillate Diesel Fuel |  | 125.7 |  | 1.5 | [12 empty] | 2.3 |  |  |  | KGETNM0007723 | N | Y
2019 | Wabtec Transportation Systems, LLC | KGETN15.7FBC | Certificate of Conformity and EIAPP Certificate | Field Fix | 2016-05-13 | 8L250__C_900rpm_2250kW_E3 | G66150001 | 2500 | 900 | 23873 | 900 | 1 = 4-Mode General Cycle (E3) | N | D = Distillate Diesel Fuel |  | 125.7 |  | 1.5 | [12 empty] | 2.3 |  |  |  | KGETNM0009562 | N | Y
2019 | Wabtec Transportation Systems, LLC | KGETN15.7FBC | Certificate of Conformity and EIAPP Certificate | Field Fix | 2016-08-11 | 8L250__C_1000rpm_2500kW_E3 | G727160001 | 2500 | 1000 | 23873 | 1000 | 1 = 4-Mode General Cycle (E3) | N | D = Distillate Diesel Fuel | Grove City Manufacturing | 125.7 |  | 1.4 | 0.04 | 0.03 | 0.2 | 657 | 0 | [7 empty] | 1.8 | 0.19 | 0.04 | 5 | KGETNM0005895 | N | Y
2019 | Wabtec Transportation Systems, LLC | KGETN15.7FBC | Certificate of Conformity and EIAPP Certificate | Field Fix | 2016-08-11 | 8L250__C_1000rpm_2500kW_E3 | G727160001 | 2500 | 1000 | 23873 | 1000 | 1 = 4-Mode General Cycle (E3) | N | D = Distillate Diesel Fuel | Grove City Manufacturing | 125.7 |  | 1.4 | 0.04 | 0.03 | 0.2 | 657 | 0 | [7 empty] | 1.8 | 0.19 | 0.04 | 5 | KGETNM0006186 | N | Y
2019 | Wabtec Transportation Systems, LLC | KGETN15.7FBC | Certificate of Conformity and EIAPP Certificate | Field Fix | 2016-08-11 | 8L250__C_1000rpm_2500kW_E3 | G727160001 | 2500 | 1000 | 23873 | 1000 | 1 = 4-Mode General Cycle (E3) | N | D = Distillate Diesel Fuel | Grove City Manufacturing | 125.7 |  | 1.4 | 0.04 | 0.03 | 0.2 | 657 | 0 | [7 empty] | 1.8 | 0.19 | 0.04 | 5 | KGETNM0007718 | N | Y
2019 | Wabtec Transportation Systems, LLC | KGETN15.7FBC | Certificate of Conformity and EIAPP Certificate | Field Fix | 2016-08-11 | 8L250__C_1000rpm_2500kW_E3 | G727160001 | 2500 | 1000 | 23873 | 1000 | 1 = 4-Mode General Cycle (E3) | N | D = Distillate Diesel Fuel | Grove City Manufacturing | 125.7 |  | 1.4 | 0.04 | 0.03 | 0.2 | 657 | 0 | [7 empty] | 1.8 | 0.19 | 0.04 | 5 | KGETNM0009568 | N | Y
2019 | Wabtec Transportation Systems, LLC | KGETN15.7FBC | Certificate of Conformity and EIAPP Certificate | Field Fix | 2016-08-11 | 8L250__C_1000rpm_2500kW_E3 | G727160001 | 2500 | 1000 | 23873 | 1000 | 1 = 4-Mode General Cycle (E3) | N | D = Distillate Diesel Fuel | Grove City Manufacturing | 125.7 |  | 1.4 | [12 empty] | 2.3 |  |  |  | KGETNM0005885 | N | Y
2019 | Wabtec Transportation Systems, LLC | KGETN15.7FBC | Certificate of Conformity and EIAPP Certificate | Field Fix | 2016-08-11 | 8L250__C_1000rpm_2500kW_E3 | G727160001 | 2500 | 1000 | 23873 | 1000 | 1 = 4-Mode General Cycle (E3) | N | D = Distillate Diesel Fuel | Grove City Manufacturing | 125.7 |  | 1.4 | [12 empty] | 2.3 |  |  |  | KGETNM0006189 | N | Y
2019 | Wabtec Transportation Systems, LLC | KGETN15.7FBC | Certificate of Conformity and EIAPP Certificate | Field Fix | 2016-08-11 | 8L250__C_1000rpm_2500kW_E3 | G727160001 | 2500 | 1000 | 23873 | 1000 | 1 = 4-Mode General Cycle (E3) | N | D = Distillate Diesel Fuel | Grove City Manufacturing | 125.7 |  | 1.4 | [12 empty] | 2.3 |  |  |  | KGETNM0007720 | N | Y
2019 | Wabtec Transportation Systems, LLC | KGETN15.7FBC | Certificate of Conformity and EIAPP Certificate | Field Fix | 2016-08-11 | 8L250__C_1000rpm_2500kW_E3 | G727160001 | 2500 | 1000 | 23873 | 1000 | 1 = 4-Mode General Cycle (E3) | N | D = Distillate Diesel Fuel | Grove City Manufacturing | 125.7 |  | 1.4 | [12 empty] | 2.3 |  |  |  | KGETNM0009555 | N | Y
2019 | Wabtec Transportation Systems, LLC | KGETN15.7FBC | Certificate of Conformity and EIAPP Certificate | Field Fix | 2017-02-07 | 8L250__C_900rpm_2250kW_E3 | G729160004 | 2500 | 900 | 23873 | 900 | 1 = 4-Mode General Cycle (E3) | N | D = Distillate Diesel Fuel | Grove City Manufacturing | 125.7 |  | 1.5 | 0.05 | 0.02 | 0.2 | 636 | 0 | [7 empty] | 1.8 | 0.19 | 0.04 | 5 | KGETNM0005892 | N | Y
2019 | Wabtec Transportation Systems, LLC | KGETN15.7FBC | Certificate of Conformity and EIAPP Certificate | Field Fix | 2017-02-07 | 8L250__C_900rpm_2250kW_E3 | G729160004 | 2500 | 900 | 23873 | 900 | 1 = 4-Mode General Cycle (E3) | N | D = Distillate Diesel Fuel | Grove City Manufacturing | 125.7 |  | 1.5 | 0.05 | 0.02 | 0.2 | 636 | 0 | [7 empty] | 1.8 | 0.19 | 0.04 | 5 | KGETNM0006180 | N | Y
2019 | Wabtec Transportation Systems, LLC | KGETN15.7FBC | Certificate of Conformity and EIAPP Certificate | Field Fix | 2017-02-07 | 8L250__C_900rpm_2250kW_E3 | G729160004 | 2500 | 900 | 23873 | 900 | 1 = 4-Mode General Cycle (E3) | N | D = Distillate Diesel Fuel | Grove City Manufacturing | 125.7 |  | 1.5 | 0.05 | 0.02 | 0.2 | 636 | 0 | [7 empty] | 1.8 | 0.19 | 0.04 | 5 | KGETNM0007716 | N | Y
2019 | Wabtec Transportation Systems, LLC | KGETN15.7FBC | Certificate of Conformity and EIAPP Certificate | Field Fix | 2017-02-07 | 8L250__C_900rpm_2250kW_E3 | G729160004 | 2500 | 900 | 23873 | 900 | 1 = 4-Mode General Cycle (E3) | N | D = Distillate Diesel Fuel | Grove City Manufacturing | 125.7 |  | 1.5 | 0.05 | 0.02 | 0.2 | 636 | 0 | [7 empty] | 1.8 | 0.19 | 0.04 | 5 | KGETNM0009564 | N | Y
2019 | Wabtec Transportation Systems, LLC | KGETN15.7FBC | Certificate of Conformity and EIAPP Certificate | Field Fix | 2017-03-08 | 8L250__C_1000rpm_2500kW_E2 | G735170004 | 2500 | 1000 | 23873 | 1000 | 3 = 4-Mode Constant Speed Propulsion Cycle (E2) | N | D = Distillate Diesel Fuel | Grove City Manufacturing | 125.7 |  | 1.4 | [12 empty] | 2.3 |  |  |  | KGETNM0005884 | N | Y
2019 | Wabtec Transportation Systems, LLC | KGETN15.7FBC | Certificate of Conformity and EIAPP Certificate | Field Fix | 2017-03-08 | 8L250__C_1000rpm_2500kW_E2 | G735170004 | 2500 | 1000 | 23873 | 1000 | 3 = 4-Mode Constant Speed Propulsion Cycle (E2) | N | D = Distillate Diesel Fuel | Grove City Manufacturing | 125.7 |  | 1.4 | [12 empty] | 2.3 |  |  |  | KGETNM0006178 | N | Y
2019 | Wabtec Transportation Systems, LLC | KGETN15.7FBC | Certificate of Conformity and EIAPP Certificate | Field Fix | 2017-03-08 | 8L250__C_1000rpm_2500kW_E2 | G735170004 | 2500 | 1000 | 23873 | 1000 | 3 = 4-Mode Constant Speed Propulsion Cycle (E2) | N | D = Distillate Diesel Fuel | Grove City Manufacturing | 125.7 |  | 1.7 | [12 empty] | 2.3 |  |  |  | KGETNM0007719 | N | Y
2019 | Wabtec Transportation Systems, LLC | KGETN15.7FBC | Certificate of Conformity and EIAPP Certificate | Field Fix | 2017-03-08 | 8L250__C_1000rpm_2500kW_E2 | G735170004 | 2500 | 1000 | 23873 | 1000 | 3 = 4-Mode Constant Speed Propulsion Cycle (E2) | N | D = Distillate Diesel Fuel | Grove City Manufacturing | 125.7 |  | 1.7 | [12 empty] | 2.3 |  |  |  | KGETNM0009563 | N | Y
2019 | Wabtec Transportation Systems, LLC | KGETN15.7FBC | Certificate of Conformity and EIAPP Certificate | Field Fix | 2017-05-10 | 6L250__C_E2_900rpm_1700kW | G736170001 | 2500 | 900 | 18038 | 900 | 3 = 4-Mode Constant Speed Propulsion Cycle (E2) | N | D = Distillate Diesel Fuel | Grove City Manufacturing | 94.2 |  | 1.6 | 0.05 | 0.02 | 0.2 | 658 | 0 | [7 empty] | 1.8 | 0.19 | 0.04 | 5 | KGETNM0005886 | N | Y
2019 | Wabtec Transportation Systems, LLC | KGETN15.7FBC | Certificate of Conformity and EIAPP Certificate | Field Fix | 2017-05-10 | 6L250__C_E2_900rpm_1700kW | G736170001 | 2500 | 900 | 18038 | 900 | 3 = 4-Mode Constant Speed Propulsion Cycle (E2) | N | D = Distillate Diesel Fuel | Grove City Manufacturing | 94.2 |  | 1.6 | 0.05 | 0.02 | 0.2 | 658 | 0 | [7 empty] | 1.8 | 0.19 | 0.04 | 5 | KGETNM0006187 | N | Y
2019 | Wabtec Transportation Systems, LLC | KGETN15.7FBC | Certificate of Conformity and EIAPP Certificate | Field Fix | 2017-05-10 | 6L250__C_E2_900rpm_1700kW | G736170001 | 2500 | 900 | 18038 | 900 | 3 = 4-Mode Constant Speed Propulsion Cycle (E2) | N | D = Distillate Diesel Fuel | Grove City Manufacturing | 94.2 |  | 1.6 | 0.05 | 0.02 | 0.2 | 658 | 0 | [7 empty] | 1.8 | 0.19 | 0.04 | 5 | KGETNM0007715 | N | Y
2019 | Wabtec Transportation Systems, LLC | KGETN15.7FBC | Certificate of Conformity and EIAPP Certificate | Field Fix | 2017-05-10 | 6L250__C_E2_900rpm_1700kW | G736170001 | 2500 | 900 | 18038 | 900 | 3 = 4-Mode Constant Speed Propulsion Cycle (E2) | N | D = Distillate Diesel Fuel | Grove City Manufacturing | 94.2 |  | 1.6 | 0.05 | 0.02 | 0.2 | 658 | 0 | [7 empty] | 1.8 | 0.19 | 0.04 | 5 | KGETNM0009557 | N | Y
2019 | Wabtec Transportation Systems, LLC | KGETN15.7FBC | Certificate of Conformity and EIAPP Certificate | Field Fix | 2017-05-10 | 6L250__C_E2_900rpm_1700kW | G736170001 | 2500 | 900 | 18038 | 900 | 3 = 4-Mode Constant Speed Propulsion Cycle (E2) | N | D = Distillate Diesel Fuel | Grove City Manufacturing | 94.2 |  | 1.7 | [12 empty] | 2.3 |  |  |  | KGETNM0005891 | N | Y
2019 | Wabtec Transportation Systems, LLC | KGETN15.7FBC | Certificate of Conformity and EIAPP Certificate | Field Fix | 2017-05-10 | 6L250__C_E2_900rpm_1700kW | G736170001 | 2500 | 900 | 18038 | 900 | 3 = 4-Mode Constant Speed Propulsion Cycle (E2) | N | D = Distillate Diesel Fuel | Grove City Manufacturing | 94.2 |  | 1.7 | [12 empty] | 2.3 |  |  |  | KGETNM0006188 | N | Y
2019 | Wabtec Transportation Systems, LLC | KGETN15.7FBC | Certificate of Conformity and EIAPP Certificate | Field Fix | 2017-05-10 | 6L250__C_E2_900rpm_1700kW | G736170001 | 2500 | 900 | 18038 | 900 | 3 = 4-Mode Constant Speed Propulsion Cycle (E2) | N | D = Distillate Diesel Fuel | Grove City Manufacturing | 94.2 |  | 1.7 | [12 empty] | 2.3 |  |  |  | KGETNM0007717 | N | Y
2019 | Wabtec Transportation Systems, LLC | KGETN15.7FBC | Certificate of Conformity and EIAPP Certificate | Field Fix | 2017-05-10 | 6L250__C_E2_900rpm_1700kW | G736170001 | 2500 | 900 | 18038 | 900 | 3 = 4-Mode Constant Speed Propulsion Cycle (E2) | N | D = Distillate Diesel Fuel | Grove City Manufacturing | 94.2 |  | 1.7 | [12 empty] | 2.3 |  |  |  | KGETNM0009566 | N | Y
2019 | Wabtec Transportation Systems, LLC | KGETN15.7FBC | Certificate of Conformity and EIAPP Certificate | Field Fix | 2017-05-10 | 6L250__C_E3_900rpm_1700kW | G736170001 | 2500 | 900 | 18038 | 900 | 1 = 4-Mode General Cycle (E3) | N | D = Distillate Diesel Fuel | Grove City Manufacturing | 94.2 |  | 1.6 | 0.04 | 0.02 | 0.2 | 634 | 0 | [7 empty] | 1.8 | 0.19 | 0.04 | 5 | KGETNM0005893 | N | Y
2019 | Wabtec Transportation Systems, LLC | KGETN15.7FBC | Certificate of Conformity and EIAPP Certificate | Field Fix | 2017-05-10 | 6L250__C_E3_900rpm_1700kW | G736170001 | 2500 | 900 | 18038 | 900 | 1 = 4-Mode General Cycle (E3) | N | D = Distillate Diesel Fuel | Grove City Manufacturing | 94.2 |  | 1.6 | 0.04 | 0.02 | 0.2 | 634 | 0 | [7 empty] | 1.8 | 0.19 | 0.04 | 5 | KGETNM0006182 | N | Y
2019 | Wabtec Transportation Systems, LLC | KGETN15.7FBC | Certificate of Conformity and EIAPP Certificate | Field Fix | 2017-05-10 | 6L250__C_E3_900rpm_1700kW | G736170001 | 2500 | 900 | 18038 | 900 | 1 = 4-Mode General Cycle (E3) | N | D = Distillate Diesel Fuel | Grove City Manufacturing | 94.2 |  | 1.6 | 0.04 | 0.02 | 0.2 | 634 | 0 | [7 empty] | 1.8 | 0.19 | 0.04 | 5 | KGETNM0007714 | N | Y
2019 | Wabtec Transportation Systems, LLC | KGETN15.7FBC | Certificate of Conformity and EIAPP Certificate | Field Fix | 2017-05-10 | 6L250__C_E3_900rpm_1700kW | G736170001 | 2500 | 900 | 18038 | 900 | 1 = 4-Mode General Cycle (E3) | N | D = Distillate Diesel Fuel | Grove City Manufacturing | 94.2 |  | 1.6 | 0.04 | 0.02 | 0.2 | 634 | 0 | [7 empty] | 1.8 | 0.19 | 0.04 | 5 | KGETNM0009559 | N | Y
2019 | Wabtec Transportation Systems, LLC | KGETN15.7FBC | Certificate of Conformity and EIAPP Certificate | Field Fix | 2017-05-10 | 6L250__C_E3_900rpm_1700kW | G736170001 | 2500 | 900 | 18038 | 900 | 1 = 4-Mode General Cycle (E3) | N | D = Distillate Diesel Fuel | Grove City Manufacturing | 94.2 |  | 1.6 | [12 empty] | 2.3 |  |  |  | KGETNM0005889 | N | Y
2019 | Wabtec Transportation Systems, LLC | KGETN15.7FBC | Certificate of Conformity and EIAPP Certificate | Field Fix | 2017-05-10 | 6L250__C_E3_900rpm_1700kW | G736170001 | 2500 | 900 | 18038 | 900 | 1 = 4-Mode General Cycle (E3) | N | D = Distillate Diesel Fuel | Grove City Manufacturing | 94.2 |  | 1.6 | [12 empty] | 2.3 |  |  |  | KGETNM0006183 | N | Y
2019 | Wabtec Transportation Systems, LLC | KGETN15.7FBC | Certificate of Conformity and EIAPP Certificate | Field Fix | 2017-05-10 | 6L250__C_E3_900rpm_1700kW | G736170001 | 2500 | 900 | 18038 | 900 | 1 = 4-Mode General Cycle (E3) | N | D = Distillate Diesel Fuel | Grove City Manufacturing | 94.2 |  | 1.6 | [12 empty] | 2.3 |  |  |  | KGETNM0007726 | N | Y
2019 | Wabtec Transportation Systems, LLC | KGETN15.7FBC | Certificate of Conformity and EIAPP Certificate | Field Fix | 2017-05-10 | 6L250__C_E3_900rpm_1700kW | G736170001 | 2500 | 900 | 18038 | 900 | 1 = 4-Mode General Cycle (E3) | N | D = Distillate Diesel Fuel | Grove City Manufacturing | 94.2 |  | 1.6 | [12 empty] | 2.3 |  |  |  | KGETNM0009560 | N | Y
2019 | Wabtec Transportation Systems, LLC | KGETN15.7FBC | Certificate of Conformity and EIAPP Certificate | Field Fix | 2017-12-19 | 8L250__C_900rpm_2250kW_D2 | G750170001 | 2500 | 900 | 23873 | 900 | 4 = 5-Mode Constant Speed Auxiliary Cycle (D2) | N | D = Distillate Diesel Fuel | Grove City Manufacturing | 125.7 |  | 1.5 | 0.09 | 0.03 | 0.3 | 676 | 0 | [7 empty] | 1.8 | 0.19 | 0.04 | 5 | KGETNM0005896 | N | Y
2019 | Wabtec Transportation Systems, LLC | KGETN15.7FBC | Certificate of Conformity and EIAPP Certificate | Field Fix | 2017-12-19 | 8L250__C_900rpm_2250kW_D2 | G750170001 | 2500 | 900 | 23873 | 900 | 4 = 5-Mode Constant Speed Auxiliary Cycle (D2) | N | D = Distillate Diesel Fuel | Grove City Manufacturing | 125.7 |  | 1.5 | 0.09 | 0.03 | 0.3 | 676 | 0 | [7 empty] | 1.8 | 0.19 | 0.04 | 5 | KGETNM0006177 | N | Y
2019 | Wabtec Transportation Systems, LLC | KGETN15.7FBC | Certificate of Conformity and EIAPP Certificate | Field Fix | 2017-12-19 | 8L250__C_900rpm_2250kW_D2 | G750170001 | 2500 | 900 | 23873 | 900 | 4 = 5-Mode Constant Speed Auxiliary Cycle (D2) | N | D = Distillate Diesel Fuel | Grove City Manufacturing | 125.7 |  | 1.5 | 0.09 | 0.03 | 0.3 | 676 | 0 | [7 empty] | 1.8 | 0.19 | 0.04 | 5 | KGETNM0007725 | N | Y
2019 | Wabtec Transportation Systems, LLC | KGETN15.7FBC | Certificate of Conformity and EIAPP Certificate | Field Fix | 2017-12-19 | 8L250__C_900rpm_2250kW_D2 | G750170001 | 2500 | 900 | 23873 | 900 | 4 = 5-Mode Constant Speed Auxiliary Cycle (D2) | N | D = Distillate Diesel Fuel | Grove City Manufacturing | 125.7 |  | 1.5 | 0.09 | 0.03 | 0.3 | 676 | 0 | [7 empty] | 1.8 | 0.19 | 0.04 | 5 | KGETNM0009565 | N | Y
2019 | Wabtec Transportation Systems, LLC | KGETN15.7FBC | Certificate of Conformity and EIAPP Certificate | Field Fix | 2017-12-21 | 8L250__C_900rpm_2250kW_D2 | G750170002 | 2500 | 900 | 23873 | 900 | 4 = 5-Mode Constant Speed Auxiliary Cycle (D2) | N | D = Distillate Diesel Fuel | Grove City Manufacturing | 125.7 |  | 1.6 | [12 empty] | 2.3 |  |  |  | KGETNM0005894 | N | Y
2019 | Wabtec Transportation Systems, LLC | KGETN15.7FBC | Certificate of Conformity and EIAPP Certificate | Field Fix | 2017-12-21 | 8L250__C_900rpm_2250kW_D2 | G750170002 | 2500 | 900 | 23873 | 900 | 4 = 5-Mode Constant Speed Auxiliary Cycle (D2) | N | D = Distillate Diesel Fuel | Grove City Manufacturing | 125.7 |  | 1.6 | [12 empty] | 2.3 |  |  |  | KGETNM0006185 | N | Y
2019 | Wabtec Transportation Systems, LLC | KGETN15.7FBC | Certificate of Conformity and EIAPP Certificate | Field Fix | 2017-12-21 | 8L250__C_900rpm_2250kW_D2 | G750170002 | 2500 | 900 | 23873 | 900 | 4 = 5-Mode Constant Speed Auxiliary Cycle (D2) | N | D = Distillate Diesel Fuel | Grove City Manufacturing | 125.7 |  | 1.6 | [12 empty] | 2.3 |  |  |  | KGETNM0007721 | N | Y
2019 | Wabtec Transportation Systems, LLC | KGETN15.7FBC | Certificate of Conformity and EIAPP Certificate | Field Fix | 2017-12-21 | 8L250__C_900rpm_2250kW_D2 | G750170002 | 2500 | 900 | 23873 | 900 | 4 = 5-Mode Constant Speed Auxiliary Cycle (D2) | N | D = Distillate Diesel Fuel | Grove City Manufacturing | 125.7 |  | 1.6 | [12 empty] | 2.3 |  |  |  | KGETNM0009558 | N | Y
2019 | Wabtec Transportation Systems, LLC | KGETN15.7FBC | Certificate of Conformity and EIAPP Certificate | Field Fix | 2018-09-23 | 6L250__C_E3_1000rpm_1900kW | 6L250C_E3_1000_1900 | 2500 | 1000 | 18144 | 1000 | 1 = 4-Mode General Cycle (E3) | N | D = Distillate Diesel Fuel | Grove City Manufacturing | 94.2 |  | 1.6 | 0.05 | 0.03 | 0.2 | 659 | 0 | [7 empty] | 1.8 | 0.19 | 0.04 | 5 | KGETNM0005890 | N | Y
2019 | Wabtec Transportation Systems, LLC | KGETN15.7FBC | Certificate of Conformity and EIAPP Certificate | Field Fix | 2018-09-23 | 6L250__C_E3_1000rpm_1900kW | 6L250C_E3_1000_1900 | 2500 | 1000 | 18144 | 1000 | 1 = 4-Mode General Cycle (E3) | N | D = Distillate Diesel Fuel | Grove City Manufacturing | 94.2 |  | 1.6 | 0.05 | 0.03 | 0.2 | 659 | 0 | [7 empty] | 1.8 | 0.19 | 0.04 | 5 | KGETNM0006184 | N | Y
2019 | Wabtec Transportation Systems, LLC | KGETN15.7FBC | Certificate of Conformity and EIAPP Certificate | Field Fix | 2018-09-23 | 6L250__C_E3_1000rpm_1900kW | 6L250C_E3_1000_1900 | 2500 | 1000 | 18144 | 1000 | 1 = 4-Mode General Cycle (E3) | N | D = Distillate Diesel Fuel | Grove City Manufacturing | 94.2 |  | 1.6 | 0.05 | 0.03 | 0.2 | 659 | 0 | [7 empty] | 1.8 | 0.19 | 0.04 | 5 | KGETNM0007727 | N | Y
2019 | Wabtec Transportation Systems, LLC | KGETN15.7FBC | Certificate of Conformity and EIAPP Certificate | Field Fix | 2018-09-23 | 6L250__C_E3_1000rpm_1900kW | 6L250C_E3_1000_1900 | 2500 | 1000 | 18144 | 1000 | 1 = 4-Mode General Cycle (E3) | N | D = Distillate Diesel Fuel | Grove City Manufacturing | 94.2 |  | 1.6 | 0.05 | 0.03 | 0.2 | 659 | 0 | [7 empty] | 1.8 | 0.19 | 0.04 | 5 | KGETNM0009556 | N | Y
2019 | Wartsila Oyj | KWNFN515.32S | Certificate of Conformity and EIAPP Certificate | Correction | 2014-10-09 | CSP-L6-520kW-720rpm | PAAE263827 | 9280 | 720 | 41380 | 720 | 3 = 4-Mode Constant Speed Propulsion Cycle (E2) | Y | D = Distillate Diesel Fuel | Wartsila Oyj Vaasa Manufacturing | 193 |  | 2 | 0.8 |  | 0.5 | [9 empty] | 2.4 | 2 |  | 5 | KWNFNM0004022 | Y | Y
2019 | Wartsila Oyj | KWNFN515.32S | Certificate of Conformity and EIAPP Certificate | Correction | 2014-10-09 | CSP-L6-520kW-720rpm | PAAE263827 | 9280 | 720 | 41380 | 720 | 3 = 4-Mode Constant Speed Propulsion Cycle (E2) | Y | D = Distillate Diesel Fuel | Wartsila Oyj Vaasa Manufacturing | 193 |  | 2.2 | 0.8 |  | 0.5 | [9 empty] | 2.4 | 2 |  | 5 | KWNFNM0004022 | Y | Y
2019 | Wartsila Oyj | KWNFN515.32S | Certificate of Conformity and EIAPP Certificate | Correction | 2014-10-09 | CSP-L6-520kW-720rpm | PAAE263827 | 9280 | 720 | 41380 | 720 | 3 = 4-Mode Constant Speed Propulsion Cycle (E2) | Y | D = Distillate Diesel Fuel | Wartsila Oyj Vaasa Manufacturing | 193 |  |  |  | 0.12 |  | 602 | [12 empty] | KWNFNM0004023 | Y | Y
2019 | Wartsila Oyj | KWNFN515.32S | Certificate of Conformity and EIAPP Certificate | Correction | 2014-10-09 | CSP-L6-560kW-720rpm | PAAE263827 | 9280 | 720 | 44563 | 720 | 4 = 5-Mode Constant Speed Auxiliary Cycle (D2) | Y | D = Distillate Diesel Fuel | Wartsila Oyj Vaasa Manufacturing | 193 |  | 2.1 | 1 |  | 0.6 | [9 empty] | 2.4 | 2 |  | 5 | KWNFNM0004019 | Y | Y
2019 | Wartsila Oyj | KWNFN515.32S | Certificate of Conformity and EIAPP Certificate | Correction | 2014-10-09 | CSP-L6-560kW-720rpm | PAAE263827 | 9280 | 720 | 44563 | 720 | 4 = 5-Mode Constant Speed Auxiliary Cycle (D2) | Y | D = Distillate Diesel Fuel | Wartsila Oyj Vaasa Manufacturing | 193 |  | 2.4 | 1 |  | 0.6 | [9 empty] | 2.4 | 2 |  | 5 | KWNFNM0004019 | Y | Y
2019 | Wartsila Oyj | KWNFN515.32S | Certificate of Conformity and EIAPP Certificate | Correction | 2014-10-09 | CSP-L6-560kW-720rpm | PAAE263827 | 9280 | 720 | 44563 | 720 | 4 = 5-Mode Constant Speed Auxiliary Cycle (D2) | Y | D = Distillate Diesel Fuel | Wartsila Oyj Vaasa Manufacturing | 193 |  |  |  | 0.14 |  | 623 | [12 empty] | KWNFNM0004020 | Y | Y
2019 | Wartsila Oyj | KWNFN515.32S | Certificate of Conformity and EIAPP Certificate | Correction | 2019-05-13 | VSP-L6-540kW-750rpm | XAAA723955 | 9280 | 750 | 41253 | 750 | 1 = 4-Mode General Cycle (E3) | Y | D = Distillate Diesel Fuel | Wartsila Oyj Vaasa Manufacturing | 193 |  | 1.9 | 0.6 |  | 0.7 | [9 empty] | 2.4 | 2 |  | 5 | KWNFNM0004018 | Y | Y
2019 | Wartsila Oyj | KWNFN515.32S | Certificate of Conformity and EIAPP Certificate | Correction | 2019-05-13 | VSP-L6-540kW-750rpm | XAAA723955 | 9280 | 750 | 41253 | 750 | 1 = 4-Mode General Cycle (E3) | Y | D = Distillate Diesel Fuel | Wartsila Oyj Vaasa Manufacturing | 193 |  | 2.1 | 0.6 |  | 0.7 | [9 empty] | 2.4 | 2 |  | 5 | KWNFNM0004018 | Y | Y
2019 | Wartsila Oyj | KWNFN515.32S | Certificate of Conformity and EIAPP Certificate | Correction | 2019-05-13 | VSP-L6-540kW-750rpm | XAAA723955 | 9280 | 750 | 41253 | 750 | 1 = 4-Mode General Cycle (E3) | Y | D = Distillate Diesel Fuel | Wartsila Oyj Vaasa Manufacturing | 193 |  |  |  | 0.09 |  | 596 | [12 empty] | KWNFNM0004021 | Y | Y
2019 | Wartsila Oyj | KWNFN515.32Y | EIAPP Certificate Only | Correction | 2014-10-09 | CSP-L6-520kW-720rpm | PAAE263827 | 9280 | 720 | 41380 | 720 | 3 = 4-Mode Constant Speed Propulsion Cycle (E2) | Y | D = Distillate Diesel Fuel | Wartsila Oyj Vaasa Manufacturing | 193 |  | 9.4 | [12 empty] | 9.6 |  |  |  | KWNFNM0004626 | N | Y
2019 | Wartsila Oyj | KWNFN515.32Y | EIAPP Certificate Only | Correction | 2014-10-09 | CSP-L6-560kW-720rpm | PAAE263827 | 9280 | 720 | 44563 | 720 | 4 = 5-Mode Constant Speed Auxiliary Cycle (D2) | Y | D = Distillate Diesel Fuel | Wartsila Oyj Vaasa Manufacturing | 193 |  | 9.6 | [12 empty] | 9.6 |  |  |  | KWNFNM0004628 | N | Y
2019 | Wartsila Oyj | KWNFN515.32Y | EIAPP Certificate Only | Correction | 2019-05-13 | VSP-L6-540kW-750rpm | XAAA723955 | 9280 | 750 | 41253 | 750 | 1 = 4-Mode General Cycle (E3) | Y | D = Distillate Diesel Fuel | Wartsila Oyj Vaasa Manufacturing | 193 |  | 9 | [12 empty] | 9.6 |  |  |  | KWNFNM0004627 | N | Y
2019 | Wartsila Oyj | KWNFN581.34S | Certificate of Conformity and EIAPP Certificate | New Submission | 2018-03-12 | CSA-L6-500kW-750rpm | PAAE331291 | 8000 | 750 | 38197 | 750 | 4 = 5-Mode Constant Speed Auxiliary Cycle (D2) | Y | C = Natural Gas | Wartsila Oyj Vaasa Manufacturing | 217.9 |  | 1 | 0.8 |  | 2.8 | [9 empty] | 2.4 | 2 |  | 5 | KWNFNM0004030 | Y | Y
2019 | Wartsila Oyj | KWNFN581.34S | Certificate of Conformity and EIAPP Certificate | New Submission | 2018-03-12 | CSA-L6-500kW-750rpm | PAAE331291 | 8000 | 750 | 38197 | 750 | 4 = 5-Mode Constant Speed Auxiliary Cycle (D2) | Y | C = Natural Gas | Wartsila Oyj Vaasa Manufacturing | 217.9 |  | 1.1 | 0.8 |  | 2.8 | [9 empty] | 2.4 | 2 |  | 5 | KWNFNM0004030 | Y | Y
2019 | Wartsila Oyj | KWNFN581.34S | Certificate of Conformity and EIAPP Certificate | New Submission | 2018-03-12 | CSA-L6-500kW-750rpm | PAAE331291 | 8000 | 750 | 38197 | 750 | 4 = 5-Mode Constant Speed Auxiliary Cycle (D2) | Y | C = Natural Gas | Wartsila Oyj Vaasa Manufacturing | 217.9 |  |  |  | 0.01 |  | 476 | [12 empty] | KWNFNM0004032 | Y | Y
2019 | Wartsila Oyj | KWNFN581.34S | Certificate of Conformity and EIAPP Certificate | New Submission | 2018-03-12 | CSP-L6-500kW-750rpm | PAAE331291 | 8000 | 750 | 38197 | 750 | 3 = 4-Mode Constant Speed Propulsion Cycle (E2) | Y | C = Natural Gas | Wartsila Oyj Vaasa Manufacturing | 217.9 |  | 0.9 | 0.4 |  | 1.6 | [9 empty] | 2.4 | 2 |  | 5 | KWNFNM0004029 | Y | Y
2019 | Wartsila Oyj | KWNFN581.34S | Certificate of Conformity and EIAPP Certificate | New Submission | 2018-03-12 | CSP-L6-500kW-750rpm | PAAE331291 | 8000 | 750 | 38197 | 750 | 3 = 4-Mode Constant Speed Propulsion Cycle (E2) | Y | C = Natural Gas | Wartsila Oyj Vaasa Manufacturing | 217.9 |  | 1 | 0.4 |  | 1.6 | [9 empty] | 2.4 | 2 |  | 5 | KWNFNM0004029 | Y | Y
2019 | Wartsila Oyj | KWNFN581.34S | Certificate of Conformity and EIAPP Certificate | New Submission | 2018-03-12 | CSP-L6-500kW-750rpm | PAAE331291 | 8000 | 750 | 38197 | 750 | 3 = 4-Mode Constant Speed Propulsion Cycle (E2) | Y | C = Natural Gas | Wartsila Oyj Vaasa Manufacturing | 217.9 |  |  |  | 0.01 |  | 447 | [12 empty] | KWNFNM0004031 | Y | Y
2019 | Wartsila Oyj | KWNFN581.34S | Certificate of Conformity and EIAPP Certificate | New Submission |  |  |  | 8000 | [9 empty] | 1.9 | 0.9 |  | 1 | [9 empty] | 2.4 | 2 |  | 5 |  | Y | Y
2019 | Wartsila Oyj | KWNFN581.34S | Certificate of Conformity and EIAPP Certificate | New Submission |  |  |  | 8000 | [9 empty] | 2 | 0.7 |  | 0.6 | [9 empty] | 2.4 | 2 |  | 5 |  | Y | Y
2019 | Wartsila Oyj | KWNFN581.34S | Certificate of Conformity and EIAPP Certificate | New Submission |  |  |  | 8000 | [9 empty] | 2.2 | 0.9 |  | 1 | [9 empty] | 2.4 | 2 |  | 5 |  | Y | Y
2019 | Wartsila Oyj | KWNFN581.34S | Certificate of Conformity and EIAPP Certificate | New Submission |  |  |  | 8000 | [9 empty] | 2.3 | 0.7 |  | 0.6 | [9 empty] | 2.4 | 2 |  | 5 |  | Y | Y
2019 | Wartsila Oyj | KWNFN581.34S | Certificate of Conformity and EIAPP Certificate | New Submission |  |  |  | 8000 | [11 empty] | 0.07 |  | 639 | [13 empty] | Y | Y
2019 | Wartsila Oyj | KWNFN581.34S | Certificate of Conformity and EIAPP Certificate | New Submission |  |  |  | 8000 | [11 empty] | 0.11 |  | 660 | [13 empty] | Y | Y
2019 | Yanmar Power Technology Co., Ltd. | KYDXN0.57P2N | Certificate of Conformity Only | New Submission |  |  |  | 10 | [8 empty] | 5.6 | 5.4 | 0.14 | 0.16 | 0.9 | 1053 | 0 | [6 empty] | 7.5 |  |  | 0.4 | 6.6
2019 | Yanmar Power Technology Co., Ltd. | KYDXN0.85P3N | Certificate of Conformity Only | New Submission |  |  |  | 15 | [8 empty] | 6.4 | 6.2 | 0.17 | 0.12 | 0.8 | 972 | 0 | [6 empty] | 7.5 |  |  | 0.4 | 6.6
2019 | Yanmar Power Technology Co., Ltd. | KYDXN1.27P3N | Certificate of Conformity Only | New Submission |  |  |  | 21 | [8 empty] | 3.4 | 3.3 | 0.09 | 0.1 | 0.6 | 955 | 0 |  | 5 |  |  |  |  | 5.8 |  |  | 0.2 | 5.5
2019 | Yanmar Power Technology Co., Ltd. | KYDXN1.64D3N | Certificate of Conformity Only | New Submission |  |  |  | 29 | [8 empty] | 6.2 | 5.6 | 0.65 | 0.12 | 1.6 | 792 | 0.01 |  | 7.5 |  |  |  |  | 5.8 |  |  | 0.2 | 5.5
2019 | Yanmar Power Technology Co., Ltd. | KYDXN1.64E3N | Certificate of Conformity Only | New Submission | [12 empty] | 4.7 | 4.4 | 0.39 | 0.1 | 2 | 843 | 0 | [6 empty] | 5.8 |  |  | 0.2 | 5.5
2019 | Yanmar Power Technology Co., Ltd. | KYDXN2.00D4C | Certificate of Conformity Only | New Submission |  |  |  | 81 | [8 empty] | 4.8 | 4.6 | 0.23 | 0.06 | 0.7 | 743 | 0 | [6 empty] | 5.8 |  |  | 0.15 | 5
2019 | Yanmar Power Technology Co., Ltd. | KYDXN2.00E4C | Certificate of Conformity Only | New Submission |  |  |  | 59 | [8 empty] | 4.3 | 4 | 0.35 | 0.08 | 0.9 | 760 | 0 |  | 5.4 |  |  |  |  | 5.8 |  |  | 0.2 | 5
2019 | Yanmar Power Technology Co., Ltd. | KYDXN2.19D4C | Certificate of Conformity Only | New Submission |  |  |  | 42 | [8 empty] | 4.6 | 4.2 | 0.35 | 0.13 | 2.8 | 812 | 0 |  | 5.4 |  |  |  |  | 5.8 |  |  | 0.2 | 5
2019 | Yanmar Power Technology Co., Ltd. | KYDXN2.76D4C | Certificate of Conformity Only | New Submission | 2017-11-27 | 4LV230C | 0016 | 173 | 3800 | 545 | 2600 | 1 = 4-Mode General Cycle (E3) | N | D = Distillate Diesel Fuel |  | 2.8 | 5.1 | 5 | 0.15 | 0.09 | 0.7 | 714 | 0.01 | [6 empty] | 5.8 |  |  | 0.15 | 5 | KYDXNM0003081
2019 | Yanmar Power Technology Co., Ltd. | KYDXN2.76D4H | Certificate of Conformity Only | New Submission |  |  |  | 188 | [8 empty] | 5.4 | 5.2 | 0.25 | 0.1 | 1 | 719 | 0.01 | [6 empty] | 5.8 |  |  | 0.15 | 5
2019 | Yanmar Power Technology Co., Ltd. | KYDXN2.76E4C | Certificate of Conformity Only | New Submission | 2018-01-31 | 4LV195C | 0004 | 147 | 3500 | 496 | 2600 | 1 = 4-Mode General Cycle (E3) | N | D = Distillate Diesel Fuel |  | 2.8 | 4.5 | 4.5 | 0.06 | 0.11 | 0.8 | 753 | 0 | [6 empty] | 5.8 |  |  | 0.15 | 5 | KYDXNM0003082
2019 | Yanmar Power Technology Co., Ltd. | KYDXN2.76E4C | Certificate of Conformity Only | Running Change | 2018-01-31 | 4LV195C | 0004 | 147 | 3500 | 496 | 2600 | 1 = 4-Mode General Cycle (E3) | N | D = Distillate Diesel Fuel |  | 2.8 | 4.5 | 4.5 | 0.06 | 0.11 | 0.8 | 753 | 0 | [6 empty] | 5.8 |  |  | 0.15 | 5 | KYDXNM0003641
2019 | Yanmar Power Technology Co., Ltd. | KYDXN2.76E4H | Certificate of Conformity Only | New Submission |  |  |  | 147 | [8 empty] | 4.7 | 4.6 | 0.12 | 0.09 | 1.4 | 751 | 0 | [6 empty] | 5.8 |  |  | 0.15 | 5
2019 | Yanmar Power Technology Co., Ltd. | KYDXN20.4D6C | Certificate of Conformity Only | New Submission |  |  |  | 555 | [8 empty] | 5 | 4.7 | 0.28 | 0.07 | 0.5 | 711 | 0 | [6 empty] | 5.6 |  |  | 0.1 | 5
2019 | Yanmar Power Technology Co., Ltd. | KYDXN20.4E6C | Certificate of Conformity Only | New Submission |  |  |  | 599 | [8 empty] | 5 | 4.8 | 0.25 | 0.07 | 0.6 | 703 | 0 | [6 empty] | 5.6 |  |  | 0.1 | 5
2019 | Yanmar Power Technology Co., Ltd. | KYDXN4.46D8C | Certificate of Conformity Only | New Submission |  |  |  | 257 | [8 empty] | 4.8 | 4.6 | 0.16 | 0.15 | 1.8 | 752 | 0 |  | 5.5 |  |  |  |  | 5.8 |  |  | 0.15 | 5
2019 | Yanmar Power Technology Co., Ltd. | KYDXN4.46D8H | Certificate of Conformity Only | New Submission |  |  |  | 272 | [8 empty] | 4.6 | 4.4 | 0.24 | 0.12 | 2 | 694 | 0 | [6 empty] | 5.8 |  |  | 0.15 | 5
2019 | Yanmar Power Technology Co., Ltd. | KYDXN5.81D6C | Certificate of Conformity Only | New Submission | [12 empty] | 4.9 | 4.7 | 0.22 | 0.12 | 0.8 | 742 | 0 | [6 empty] | 5.8 |  |  | 0.14 | 5
2019 | Yanmar Power Technology Co., Ltd. | KYDXN5.81D6C | Certificate of Conformity Only | New Submission | [12 empty] | 5.3 | 5 | 0.24 | 0.09 | 0.8 | 727 | 0 | [6 empty] | 5.8 |  |  | 0.14 | 5
2018 | AB Volvo Penta | JVPXN02.4DCB | Certificate of Conformity Only | New Submission | [12 empty] | 5.6 | 5.23 | 0.32 | 0.05 | 1.6 | 744.6 | 0.01 | [6 empty] | 5.8 |  |  | 0.15 | 5
2018 | AB Volvo Penta | JVPXN05.5DAE | Certificate of Conformity Only | New Submission | [12 empty] | 5.2 | 5.09 | 0.15 | 0.13 | 0.7 | 740.01 | 0 | [6 empty] | 5.8 |  |  | 0.14 | 5
2018 | AB Volvo Penta | JVPXN05.5DCB | Certificate of Conformity Only | New Submission | 2016-11-28 | 9. D6-435D-F, D6-435I-SC-F, D6-435I-WJ-F | A588225 |  | 3500 | 1047 | 2400 | 2 = 5-Mode Recreational Cycle (E5) | N | D = Distillate Diesel Fuel |  | 5.5 | 5.3 | 5.05 | 0.2 | 0.13 | 0.7 | 712.49 | 0.01 | [6 empty] | 5.8 |  |  | 0.14 | 5 | JVPXNM0002142
2018 | AB Volvo Penta | JVPXN07.7BCA | Certificate of Conformity and EIAPP Certificate | New Submission | 2015-12-01 | 2. D8A2-A MP | P22201518 | 463 | 3000 | 1755 | 1600 | 2 = 5-Mode Recreational Cycle (E5) | N | D = Distillate Diesel Fuel | AB Volvo Penta | 7.7 | 5.6 | 5.49 | 0.14 | 0.09 | 0.5 | 709.4 | 0 | [6 empty] | 5.8 |  |  | 0.12 | 5 | JVPXNM0002161 | N | Y
2018 | AB Volvo Penta | JVPXN07.7BCA | Certificate of Conformity and EIAPP Certificate | New Submission | 2015-12-01 | 2. D8A2-A MP | P22201518 | 463 | 3000 | 1755 | 1600 | 2 = 5-Mode Recreational Cycle (E5) | N | D = Distillate Diesel Fuel | AB Volvo Penta | 7.7 | 5.6 | 5.5 | 0.14 | 0.09 | 0.5 | 709.4 | 0 | [6 empty] | 5.8 | 7.7 |  | 0.12 | 5 | JVPXNM0002161 | N | Y
2018 | AB Volvo Penta | JVPXN10.8DAB | Certificate of Conformity Only | New Submission | [12 empty] | 5.4 | 5.29 | 0.14 | 0.1 | 0.8 | 699.83 | 0 | [6 empty] | 5.6 |  |  | 0.1 | 5
2018 | AB Volvo Penta | JVPXN10.8DAB | Certificate of Conformity Only | Running Change | 2012-08-23 | 3. D11B2-A MP | 7011259586 |  | 2400 | 2190 | 1400 | 1 = 4-Mode General Cycle (E3) | N | D = Distillate Diesel Fuel | AB Volvo Penta | 10.8 | 5.4 | 5.3 | 0.14 | 0.1 | 0.8 | 700 | 0 | [6 empty] | 5.6 |  |  | 0.1 | 5 | JVPXNM0002478
2018 | AB Volvo Penta | JVPXN10.8DAC | Certificate of Conformity Only | New Submission | [12 empty] | 5.4 | 5.29 | 0.14 | 0.1 | 0.8 | 699.83 | 0 | [6 empty] | 5.6 |  |  | 0.1 | 5
2018 | AB Volvo Penta | JVPXN10.8DCB | Certificate of Conformity Only | New Submission | [12 empty] | 5.4 | 5.25 | 0.15 | 0.1 | 0.9 | 716.45 | 0 | [6 empty] | 5.8 |  |  | 0.12 | 5
2018 | AB Volvo Penta | JVPXN10.8DCB | Certificate of Conformity Only | Running Change | 2012-08-23 | 4.D11B2-A MP | 7011259586 |  |  |  |  | 2 = 5-Mode Recreational Cycle (E5) | N | D = Distillate Diesel Fuel | AB Volvo Penta |  | 5.4 | 5.2 | 0.15 | 0.1 | 0.9 | 716 | 0 | [6 empty] | 5.8 |  |  | 0.12 | 5 | JVPXNM0002488
2018 | AB Volvo Penta | JVPXN10.8HAA | EIAPP Certificate Only | New Submission | 2012-09-12 | 2. D11B1-A MP, D11B3-A MP | 7011259586 | 533 |  | 2240 | 1400 | 1 = 4-Mode General Cycle (E3) | N | D = Distillate Diesel Fuel | AB Volvo Penta | 10.8 |  | 5.3 | [12 empty] | 7.7 |  |  |  | JVPXNM0002413 | N | Y
2018 | AB Volvo Penta | JVPXN10.8HAA | EIAPP Certificate Only | Running Change | 2012-09-12 | 2. D11B1-A MP, D11B3-A MP | 7011259586 | 533 |  | 2240 | 1400 | 1 = 4-Mode General Cycle (E3) | N | D = Distillate Diesel Fuel | AB Volvo Penta | 10.8 |  | 5.3 | [12 empty] | 7.7 |  |  |  | JVPXNM0002496 | N | Y
2018 | AB Volvo Penta | JVPXN12.8DAB | Certificate of Conformity Only | New Submission | [12 empty] | 5.4 | 5.32 | 0.07 | 0.1 | 0.9 | 680.71 | 0 | [6 empty] | 5.8 |  |  | 0.12 | 5
2018 | AB Volvo Penta | JVPXN12.8DCB | Certificate of Conformity Only | New Submission | [12 empty] | 5.4 | 5.26 | 0.09 | 0.11 | 0.7 | 679.68 | 0 | [6 empty] | 5.8 |  |  | 0.12 | 5
2018 | AB Volvo Penta | JVPXN12.8DHB | Certificate of Conformity Only | New Submission | [12 empty] | 5.3 | 5.12 | 0.13 | 0.1 | 1 | 705.56 | 0 | [6 empty] | 5.6 |  |  | 0.1 | 5
2018 | AB Volvo Penta | JVPXN12.8DHB | Certificate of Conformity Only | New Submission | [12 empty] | 5.4 | 5.29 | 0.1 | 0.1 | 1 | 681.86 | 0 | [6 empty] | 5.6 |  |  | 0.1 | 5
2018 | AB Volvo Penta | JVPXN12.8DHB | Certificate of Conformity Only | New Submission | [12 empty] | 5.4 | 5.31 | 0.12 | 0.1 | 1.3 | 705.03 | 0 | [6 empty] | 5.6 |  |  | 0.1 | 5
2018 | AB Volvo Penta | JVPXN12.8EFB | Certificate of Conformity Only | New Submission | [12 empty] | 5.2 | 5.05 | 0.11 | 0.1 | 1 | 696.47 | 0 | [6 empty] | 5.6 |  |  | 0.1 | 5
2018 | AB Volvo Penta | JVPXN12.8EFB | Certificate of Conformity Only | New Submission | [12 empty] | 5.4 | 5.25 | 0.14 | 0.1 | 1.1 | 711.32 | 0 | [6 empty] | 5.6 |  |  | 0.1 | 5
2018 | AB Volvo Penta | JVPXN16.1DGB | Certificate of Conformity Only | New Submission | [12 empty] | 5.3 | 5.1 | 0.2 | 0.09 | 0.5 | 711 | 0 | [6 empty] | 5.6 |  |  | 0.1 | 5
2018 | AB Volvo Penta | JVPXN16.1DGB | Certificate of Conformity Only | New Submission | [12 empty] | 5.3 | 5.11 | 0.14 | 0.07 | 0.5 | 689 | 0 | [6 empty] | 5.6 |  |  | 0.1 | 5
2018 | AB Volvo Penta | JVPXN16.1EFA | Certificate of Conformity Only | New Submission | [12 empty] | 5.8 | 5.68 | 0.15 | 0.07 | 0.7 | 650.55 | 0 |  | 6 |  |  |  |  | 5.6 |  |  | 0.1 | 5
2018 | AB Volvo Penta | JVPXN16.1EFA | Certificate of Conformity Only | New Submission | [12 empty] | 5.9 | 5.76 | 0.12 | 0.07 | 0.7 | 636.87 | 0 |  | 6 |  |  |  |  | 5.6 |  |  | 0.1 | 5
2018 | Bergen Engines AS | JRRMN0038DPS | Certificate of Conformity and EIAPP Certificate | Correction | 2017-01-12 | B3345L6750m_e2 | 22000 | 4800 | 750 | 45800 | 750 | 3 = 4-Mode Constant Speed Propulsion Cycle (E2) | N | D = Distillate Diesel Fuel | Engines (Bergen) | 230.9 |  | 2 | 0 |  | 0.9 | [9 empty] | 2.3 | 2 |  | 5 | JRRMNM0003485 | Y | Y
2018 | Bergen Engines AS | JRRMN0038DPS | Certificate of Conformity and EIAPP Certificate | Correction | 2017-01-12 | B3345L6750m_e2 | 22000 | 4800 | 750 | 45800 | 750 | 3 = 4-Mode Constant Speed Propulsion Cycle (E2) | N | D = Distillate Diesel Fuel | Engines (Bergen) | 230.9 |  | 2.2 | 0 |  | 0.9 | [9 empty] | 2.3 | 2 |  | 5 | JRRMNM0003485 | Y | Y
2018 | Bergen Engines AS | JRRMN0038DPS | Certificate of Conformity and EIAPP Certificate | Correction | 2017-01-12 | B3345L6750m_e2 | 22000 | 4800 | 750 | 45800 | 750 | 3 = 4-Mode Constant Speed Propulsion Cycle (E2) | N | D = Distillate Diesel Fuel | Engines (Bergen) | 230.9 |  |  |  | 0.03 |  | 570 | [12 empty] | JRRMNM0003488 | Y | Y
2018 | Bergen Engines AS | JRRMN0038DPS | Certificate of Conformity and EIAPP Certificate | Correction | 2017-01-16 | B3345L6750m_e2 | 22000 | 4800 | 750 | 45800 | 750 | 3 = 4-Mode Constant Speed Propulsion Cycle (E2) | N | D = Distillate Diesel Fuel | Engines (Bergen) | 230.9 |  | 1.9 | 0 |  | 0.9 | [9 empty] | 2.3 | 2 |  | 5 | JRRMNM0003482 | Y | Y
2018 | Bergen Engines AS | JRRMN0038DPS | Certificate of Conformity and EIAPP Certificate | Correction | 2017-01-16 | B3345L6750m_e2 | 22000 | 4800 | 750 | 45800 | 750 | 3 = 4-Mode Constant Speed Propulsion Cycle (E2) | N | D = Distillate Diesel Fuel | Engines (Bergen) | 230.9 |  | 2.1 | 0 |  | 0.9 | [9 empty] | 2.3 | 2 |  | 5 | JRRMNM0003482 | Y | Y
2018 | Bergen Engines AS | JRRMN0038DPS | Certificate of Conformity and EIAPP Certificate | Correction | 2017-01-16 | B3345L6750m_e2 | 22000 | 4800 | 750 | 45800 | 750 | 3 = 4-Mode Constant Speed Propulsion Cycle (E2) | N | D = Distillate Diesel Fuel | Engines (Bergen) | 230.9 |  |  |  | 0.03 |  | 569 | [12 empty] | JRRMNM0003487 | Y | Y
2018 | Bergen Engines AS | JRRMN0038DPS | Certificate of Conformity and EIAPP Certificate | Correction | 2017-01-17 | B3345L6750m_d2 | 22000 | 4800 | 750 | 45800 | 750 | 4 = 5-Mode Constant Speed Auxiliary Cycle (D2) | N | D = Distillate Diesel Fuel | Engines (Bergen) | 230.9 |  | 2.1 | 0 |  | 1.2 | [9 empty] | 2.3 | 2 |  | 5 | JRRMNM0003479 | Y | Y
2018 | Bergen Engines AS | JRRMN0038DPS | Certificate of Conformity and EIAPP Certificate | Correction | 2017-01-17 | B3345L6750m_d2 | 22000 | 4800 | 750 | 45800 | 750 | 4 = 5-Mode Constant Speed Auxiliary Cycle (D2) | N | D = Distillate Diesel Fuel | Engines (Bergen) | 230.9 |  | 2.3 | 0 |  | 1.2 | [9 empty] | 2.3 | 2 |  | 5 | JRRMNM0003479 | Y | Y
2018 | Bergen Engines AS | JRRMN0038DPS | Certificate of Conformity and EIAPP Certificate | Correction | 2017-01-17 | B3345L6750m_d2 | 22000 | 4800 | 750 | 45800 | 750 | 4 = 5-Mode Constant Speed Auxiliary Cycle (D2) | N | D = Distillate Diesel Fuel | Engines (Bergen) | 230.9 |  |  |  | 0.05 |  | 602 | [12 empty] | JRRMNM0003483 | Y | Y
2018 | Bergen Engines AS | JRRMN0038DPS | Certificate of Conformity and EIAPP Certificate | Correction | 2017-01-18 | B3345L6750m_d2 | 22000 | 4800 | 750 | 45800 | 750 | 4 = 5-Mode Constant Speed Auxiliary Cycle (D2) | N | D = Distillate Diesel Fuel | Engines (Bergen) | 230.9 |  | 2.1 | 0 |  | 1.2 | [9 empty] | 2.3 | 2 |  | 5 | JRRMNM0003484 | Y | Y
2018 | Bergen Engines AS | JRRMN0038DPS | Certificate of Conformity and EIAPP Certificate | Correction | 2017-01-18 | B3345L6750m_d2 | 22000 | 4800 | 750 | 45800 | 750 | 4 = 5-Mode Constant Speed Auxiliary Cycle (D2) | N | D = Distillate Diesel Fuel | Engines (Bergen) | 230.9 |  | 2.3 | 0 |  | 1.2 | [9 empty] | 2.3 | 2 |  | 5 | JRRMNM0003484 | Y | Y
2018 | Bergen Engines AS | JRRMN0038DPS | Certificate of Conformity and EIAPP Certificate | Correction | 2017-01-18 | B3345L6750m_d2 | 22000 | 4800 | 750 | 45800 | 750 | 4 = 5-Mode Constant Speed Auxiliary Cycle (D2) | N | D = Distillate Diesel Fuel | Engines (Bergen) | 230.9 |  |  |  | 0.05 |  | 602 | [12 empty] | JRRMNM0003490 | Y | Y
2018 | Bergen Engines AS | JRRMN0038DPS | Certificate of Conformity and EIAPP Certificate | Correction | 2017-01-18 | B3345L6750m_e2 | 22000 | 4800 | 750 | 45800 | 750 | 3 = 4-Mode Constant Speed Propulsion Cycle (E2) | N | D = Distillate Diesel Fuel | Engines (Bergen) | 230.9 |  | 1.9 | 0 |  | 0.9 | [9 empty] | 2.3 | 2 |  | 5 | JRRMNM0003480 | Y | Y
2018 | Bergen Engines AS | JRRMN0038DPS | Certificate of Conformity and EIAPP Certificate | Correction | 2017-01-18 | B3345L6750m_e2 | 22000 | 4800 | 750 | 45800 | 750 | 3 = 4-Mode Constant Speed Propulsion Cycle (E2) | N | D = Distillate Diesel Fuel | Engines (Bergen) | 230.9 |  | 2.1 | 0 |  | 0.9 | [9 empty] | 2.3 | 2 |  | 5 | JRRMNM0003480 | Y | Y
2018 | Bergen Engines AS | JRRMN0038DPS | Certificate of Conformity and EIAPP Certificate | Correction | 2017-01-18 | B3345L6750m_e2 | 22000 | 4800 | 750 | 45800 | 750 | 3 = 4-Mode Constant Speed Propulsion Cycle (E2) | N | D = Distillate Diesel Fuel | Engines (Bergen) | 230.9 |  |  |  | 0.03 |  | 571 | [12 empty] | JRRMNM0003481 | Y | Y
2018 | Bergen Engines AS | JRRMN0038DPS | Certificate of Conformity and EIAPP Certificate | Correction | 2017-01-19 | B3345L6750m_d2 | 22000 | 4800 | 750 | 45800 | 750 | 4 = 5-Mode Constant Speed Auxiliary Cycle (D2) | N | D = Distillate Diesel Fuel | Engines (Bergen) | 230.9 |  | 2.1 | 0 |  | 1.2 | [9 empty] | 2.3 | 2 |  | 5 | JRRMNM0003489 | Y | Y
2018 | Bergen Engines AS | JRRMN0038DPS | Certificate of Conformity and EIAPP Certificate | Correction | 2017-01-19 | B3345L6750m_d2 | 22000 | 4800 | 750 | 45800 | 750 | 4 = 5-Mode Constant Speed Auxiliary Cycle (D2) | N | D = Distillate Diesel Fuel | Engines (Bergen) | 230.9 |  | 2.3 | 0 |  | 1.2 | [9 empty] | 2.3 | 2 |  | 5 | JRRMNM0003489 | Y | Y
2018 | Bergen Engines AS | JRRMN0038DPS | Certificate of Conformity and EIAPP Certificate | Correction | 2017-01-19 | B3345L6750m_d2 | 22000 | 4800 | 750 | 45800 | 750 | 4 = 5-Mode Constant Speed Auxiliary Cycle (D2) | N | D = Distillate Diesel Fuel | Engines (Bergen) | 230.9 |  |  |  | 0.05 |  | 603 | [12 empty] | JRRMNM0003486 | Y | Y
2018 | Beta Marine Ltd | JBTAN.719KCB | Certificate of Conformity Only | Correction | 2017-06-26 | BETA20 | 4HB2537 | 15 | 3600 | 42 | 2600 | 1 = 4-Mode General Cycle (E3) | N | D = Distillate Diesel Fuel | TUV Nord Mobilitat GmbH & Co. KG | 0.7 | 5.7 | 5.6 | 0.07 | 0.31 | 1.7 | 919 | 0 | [6 empty] | 7.5 |  |  | 0.4 | 6.6 | JBTANM0003377
2018 | Beta Marine Ltd | JBTAN.719KCB | Certificate of Conformity Only | Correction | 2017-06-26 | BETA20 | 4HB2537 | 15 | 3600 | 42 | 2600 | 1 = 4-Mode General Cycle (E3) | N | D = Distillate Diesel Fuel |  | 0.7 | 5.7 | 5.6 | 0.07 | 0.31 | 1.7 | 919 | 0 | [6 empty] | 7.5 |  |  | 0.4 | 6.6 | JBTANM0003377
2018 | Beta Marine Ltd | JBTAN.719KCB | Certificate of Conformity Only | New Submission | 2017-06-26 | BETA20 | 4HB2537 | 15 | 3600 | 42 | 2600 | 1 = 4-Mode General Cycle (E3) | N | D = Distillate Diesel Fuel | TUV Nord Mobilitat GmbH & Co. KG | 0.7 | 5.7 | 5.59 | 0.07 | 0.3 | 1.7 | 918.51 | 0 | [6 empty] | 7.5 |  |  | 0.4 | 6.6 | JBTANM0002170
2018 | Beta Marine Ltd | JBTAN.719KCB | Certificate of Conformity Only | New Submission | 2017-06-26 | BETA20 | 4HB2537 | 15 | 3600 | 42 | 2600 | 1 = 4-Mode General Cycle (E3) | N | D = Distillate Diesel Fuel |  | 0.7 | 5.7 | 5.59 | 0.07 | 0.3 | 1.7 | 918.51 | 0 | [6 empty] | 7.5 |  |  | 0.4 | 6.6 | JBTANM0002170
2018 | Beta Marine Ltd | JBTAN.719KCB | Certificate of Conformity Only | New Submission |  |  |  | 15 | [8 empty] | 5.9 | 5.74 | 0.17 | 0 | 1.3 | 310.46 | 0.04 | [6 empty] | 7.5 |  |  | 0.4 | 6.6
2018 | Beta Marine Ltd | JBTAN.898CMA | Certificate of Conformity Only | New Submission |  |  |  | 18 | [8 empty] | 6.6 | 6.46 | 0.12 | 0.1 | 1.5 | 875.54 | 0 | [6 empty] | 7.5 |  |  | 0.4 | 6.6
2018 | Beta Marine Ltd | JBTAN.898KCB | Certificate of Conformity Only | Correction | 2017-06-14 | BETA25 | 4GE6575 | 18 | 3600 | 56 | 2600 | 1 = 4-Mode General Cycle (E3) | N | D = Distillate Diesel Fuel | TUV Nord Mobilitat GmbH & Co. KG | 0.9 | 6.6 | 6.5 | 0.12 | 0.14 | 1.5 | 876 | 0 | [6 empty] | 7.5 |  |  | 0.4 | 6.6 | JBTANM0003380
2018 | Beta Marine Ltd | JBTAN.898KCB | Certificate of Conformity Only | Correction | 2017-06-14 | BETA25 | 4GE6575 | 18 | 3600 | 56 | 2600 | 1 = 4-Mode General Cycle (E3) | N | D = Distillate Diesel Fuel |  | 0.9 | 6.6 | 6.5 | 0.12 | 0.14 | 1.5 | 876 | 0 | [6 empty] | 7.5 |  |  | 0.4 | 6.6 | JBTANM0003380
2018 | Beta Marine Ltd | JBTAN.898KCB | Certificate of Conformity Only | New Submission | 2017-06-14 | BETA25 | 4GE6575 | 18 | 3600 | 56 | 2600 | 1 = 4-Mode General Cycle (E3) | N | D = Distillate Diesel Fuel | TUV Nord Mobilitat GmbH & Co. KG | 0.9 | 6.6 | 6.46 | 0.12 | 0.1 | 1.5 | 875.54 | 0 | [6 empty] | 7.5 |  |  | 0.4 | 6.6 | JBTANM0002171
2018 | Beta Marine Ltd | JBTAN.898KCB | Certificate of Conformity Only | New Submission | 2017-06-14 | BETA25 | 4GE6575 | 18 | 3600 | 56 | 2600 | 1 = 4-Mode General Cycle (E3) | N | D = Distillate Diesel Fuel |  | 0.9 | 6.6 | 6.46 | 0.12 | 0.1 | 1.5 | 875.54 | 0 | [6 empty] | 7.5 |  |  | 0.4 | 6.6 | JBTANM0002171
2018 | Beta Marine Ltd | JBTAN.898KCB | Certificate of Conformity Only | New Submission |  |  |  | 18 | [8 empty] | 5.8 | 5.64 | 0.14 | 0 | 0.6 | 285.36 | 0.04 | [6 empty] | 7.5 |  |  | 0.4 | 6.6
2018 | Beta Marine Ltd | JBTAN01.5BCD | Certificate of Conformity Only | Correction |  |  |  | 27 | [8 empty] | 4.8 | 4.63 | 0.17 | 0.1 | 1 | 914.52 | 0 | 0 | [5 empty] | 5.8 |  |  | 0.2 | 5.5
2018 | Beta Marine Ltd | JBTAN01.5CMA | Certificate of Conformity Only | New Submission |  |  |  | 27 | [8 empty] | 4.8 | 4.63 | 0.17 | 0 | 1 | 915.25 | 0 | 0 | [5 empty] | 5.8 |  |  | 0.2 | 5.5
2018 | Beta Marine Ltd | JBTAN02.2FCD | Certificate of Conformity Only | New Submission |  |  |  | 36 | [8 empty] | 5.2 | 5.07 | 0.13 | 0.1 | 0.7 | 825.7 | 0 | 0.01 | [5 empty] | 5.8 |  |  | 0.2 | 5.5
2018 | Beta Marine Ltd | JBTAN03.3CAD | Certificate of Conformity Only | New Submission |  |  |  | 62 | [8 empty] | 3.3 | 2.86 | 0.4 | 0 | 1.4 | 326.26 | 0 | 0.01 | [5 empty] | 4.7 |  |  | 0.3 | 5
2018 | C.M.D. COSTRUZIONI MOTORI DIESEL S.p.A. | JCMDN1.25HPE | Certificate of Conformity Only | New Submission | 2014-08-29 | HPE 135 | 4714018 | 95 |  |  |  | 2 = 5-Mode Recreational Cycle (E5) | N | D = Distillate Diesel Fuel | Factory |  | 5.3 | 4.7 | 0.59 | 0.13 | 2.6 | 662 | [7 empty] | 5.8 |  |  | 0.15 | 5 | JCMDNM0002538
2018 | C.M.D. COSTRUZIONI MOTORI DIESEL S.p.A. | JCMDN2.99HPE | Certificate of Conformity Only | New Submission | 2014-04-03 | HPE 300-B | 6114003 | 184 |  |  |  | 1 = 4-Mode General Cycle (E3) | N | D = Distillate Diesel Fuel | Factory |  | 5.4 | 5.3 | 0.1 | 0.12 | 4.3 | 678 | [7 empty] | 5.8 |  |  | 0.15 | 5 | JCMDNM0002535
2018 | Caterpillar Inc. | JCPXN09.3EA3 | Certificate of Conformity Only | New Submission |  |  |  | 304 | [8 empty] | 5.2 | 4.99 | 0.23 | 0.06 | 1.4 | 723.7 | 0 | [6 empty] | 5.6 |  |  | 0.1 | 5
2018 | Caterpillar Inc. | JCPXN09.3EA3 | Certificate of Conformity Only | New Submission |  |  |  | 304 | [8 empty] | 5.4 | 5.25 | 0.13 | 0.05 | 1.1 | 700.3 | 0 | [6 empty] | 5.6 |  |  | 0.1 | 5
2018 | Caterpillar Inc. | JCPXN09.3EA3 | Certificate of Conformity Only | Running Change |  |  |  | 304 | [8 empty] | 5.2 | 5 | 0.23 | 0.06 | 1.4 | 724 | 0 | [6 empty] | 5.6 |  |  | 0.1 | 5
2018 | Caterpillar Inc. | JCPXN09.3EA3 | Certificate of Conformity Only | Running Change |  |  |  | 304 | [8 empty] | 5.4 | 5.2 | 0.13 | 0.05 | 1.1 | 700 | 0 | [6 empty] | 5.6 |  |  | 0.1 | 5
2018 | Caterpillar Inc. | JCPXN09.3EB3 | Certificate of Conformity Only | New Submission |  |  |  | 280 | [8 empty] | 5 | 4.9 | 0.15 | 0.07 | 1.4 | 722.5 | 0 | [6 empty] | 5.6 |  |  | 0.1 | 5
2018 | Caterpillar Inc. | JCPXN09.3EE3 | Certificate of Conformity Only | New Submission |  |  |  | 360 | [8 empty] | 5.2 | 5.03 | 0.15 | 0.08 | 1.5 | 712.2 | 0 | 0 | [5 empty] | 5.8 |  |  | 0.12 | 5
2018 | Caterpillar Inc. | JCPXN09.3EE3 | Certificate of Conformity Only | New Submission |  |  |  | 360 | [8 empty] | 5.5 | 5.38 | 0.09 | 0.07 | 1.3 | 694 | 0 | 0 | [5 empty] | 5.8 |  |  | 0.12 | 5
2018 | Caterpillar Inc. | JCPXN09.3EH3 | Certificate of Conformity Only | New Submission |  |  |  | 355 | [8 empty] | 5.4 | 5.31 | 0.1 | 0.11 | 1.4 | 712 | 0 | [6 empty] | 5.8 |  |  | 0.12 | 5
2018 | Caterpillar Inc. | JCPXN09.3EP3 | Certificate of Conformity Only | New Submission | 2016-11-14 | CONFIRM | CP900105 | 310 | 2100 | 1742 | 1470 | 1 = 4-Mode General Cycle (E3) | N | D = Distillate Diesel Fuel | Mossville Technical Center | 9.3 | 4.7 | 4.63 | 0.1 | 0.1 | 1.5 | 714.9 | 0 | [6 empty] | 5.6 |  |  | 0.1 | 5 | JCPXNM0001930
2018 | Caterpillar Inc. | JCPXN09.3EP3 | Certificate of Conformity Only | New Submission |  |  |  | 310 | [8 empty] | 5.2 | 5.1 | 0.1 | 0.08 | 1.4 | 710.2 | 0 | [6 empty] | 5.6 |  |  | 0.1 | 5
2018 | Caterpillar Inc. | JCPXN15.2EA3 | Certificate of Conformity Only | New Submission |  |  |  | 400 | [8 empty] | 4.6 | 4.29 | 0.26 | 0.07 | 1.1 | 794 | 0 | [6 empty] | 5.6 |  |  | 0.1 | 5
2018 | Caterpillar Inc. | JCPXN15.2EB3 | Certificate of Conformity Only | New Submission |  |  |  | 402 | [8 empty] | 4.9 | 4.76 | 0.17 | 0.06 | 1.3 | 754 | 0 | [6 empty] | 5.6 |  |  | 0.1 | 5
2018 | Caterpillar Inc. | JCPXN18.1EE3 | Certificate of Conformity Only | New Submission |  |  |  | 515 | [8 empty] | 4.8 | 4.63 | 0.13 | 0.07 | 0.9 | 764.4 | 0 | [6 empty] | 5.6 |  |  | 0.1 | 5
2018 | Caterpillar Inc. | JCPXN18.1EE3 | Certificate of Conformity Only | New Submission |  |  |  | 515 | [8 empty] | 5.2 | 5.13 | 0.1 | 0.06 | 0.8 | 723.1 | 0 | [6 empty] | 5.6 |  |  | 0.1 | 5
2018 | Caterpillar Inc. | JCPXN18.1EP3 | Certificate of Conformity Only | New Submission |  |  |  | 599 | [8 empty] | 5.4 | 5.24 | 0.11 | 0.07 | 0.8 | 720 | 0 | [6 empty] | 5.6 |  |  | 0.1 | 5
2018 | Caterpillar Inc. | JCPXN18.1ER3 | Certificate of Conformity Only | New Submission |  |  |  | 847 | [8 empty] | 4.9 | 4.86 | 0.07 | 0.1 | 1.1 | 726.5 | 0 | [6 empty] | 5.8 |  |  | 0.12 | 5
2018 | Caterpillar Inc. | JCPXN18.1ER3 | Certificate of Conformity Only | Running Change |  |  |  | 847 | [8 empty] | 4.9 | 4.9 | 0.07 | 0.1 | 1.1 | 726 | 0 | [6 empty] | 5.8 |  |  | 0.12 | 5
2018 | Caterpillar Inc. | JCPXN296.AT4 | Certificate of Conformity Only | New Submission |  |  |  | 5566 | [9 empty] | 1.3 | 0.05 | 0.04 | 1.8 | 687 | 0 | 0.01 |  |  |  | 0.08 |  |  | 1.8 | 0.19 | 0.04 | 5
2018 | Caterpillar Inc. | JCPXN296.AT4 | Certificate of Conformity Only | New Submission |  |  |  | 5566 | [9 empty] | 1.3 | 0.05 | 0.05 | 1.8 | 655 | 0 | 0.01 |  |  |  | 0.08 |  |  | 1.8 | 0.19 | 0.04 | 5
2018 | Caterpillar Inc. | JCPXN296.AT4 | Certificate of Conformity Only | New Submission |  |  |  | 5566 | [9 empty] | 1.4 | 0.04 | 0.03 | 1.2 | 662 | 0 | 0.01 |  |  |  | 0.08 |  |  | 1.8 | 0.19 | 0.04 | 5
2018 | Caterpillar Inc. | JCPXN296.AT4 | Certificate of Conformity Only | Running Change |  |  |  | 5566 | [9 empty] | 1.3 | 0.05 | 0.04 | 1.8 | 687 | 0 | 0.01 |  |  |  | 0.08 |  |  | 1.8 | 0.19 | 0.04 | 5
2018 | Caterpillar Inc. | JCPXN296.AT4 | Certificate of Conformity Only | Running Change |  |  |  | 5566 | [9 empty] | 1.3 | 0.05 | 0.05 | 1.8 | 655 | 0 | 0.01 |  |  |  | 0.08 |  |  | 1.8 | 0.19 | 0.04 | 5
2018 | Caterpillar Inc. | JCPXN296.AT4 | Certificate of Conformity Only | Running Change |  |  |  | 5566 | [9 empty] | 1.4 | 0.04 | 0.03 | 1.2 | 662 | 0 | 0.01 |  |  |  | 0.08 |  |  | 1.8 | 0.19 | 0.04 | 5
2018 | Caterpillar Inc. | JCPXN296.EA4 | Certificate of Conformity Only | Correction | 2013-09-03 | CERT D2 | 1A008036 | 4600 | 900 | 44364 | 900 | 4 = 5-Mode Constant Speed Auxiliary Cycle (D2) | N | D = Distillate Diesel Fuel | Mossville Technical Center | 221.7 |  | 1.3 | 0.05 | 0.04 | 1.8 | 687 | 0 | 0.01 | [6 empty] | 1.8 | 0.19 | 0.06 | 5 | JCPXNM0002897
2018 | Caterpillar Inc. | JCPXN296.EA4 | Certificate of Conformity Only | Correction | 2017-05-26 | CERT E2 | R4M00100 | 4600 | 900 | 54908 | 800 | 3 = 4-Mode Constant Speed Propulsion Cycle (E2) | N | D = Distillate Diesel Fuel | Mossville Technical Center | 295.6 |  | 1.4 | 0.04 | 0.03 | 1.4 | 663 | 0 | 0.01 | [6 empty] | 1.8 | 0.19 | 0.06 | 5 | JCPXNM0002896
2018 | Caterpillar Inc. | JCPXN296.EA4 | Certificate of Conformity Only | New Submission | 2013-09-03 | CERT D2 | 1A008036 | 4600 | 900 | 44364 | 900 | 4 = 5-Mode Constant Speed Auxiliary Cycle (D2) | N | D = Distillate Diesel Fuel | Mossville Technical Center | 221.7 |  | 1.3 | 0.05 | 0.04 | 1.8 | 687 | 0 | 0.01 | [6 empty] | 1.8 | 0.19 | 0.06 | 5 | JCPXNM0001948
2018 | Caterpillar Inc. | JCPXN296.EA4 | Certificate of Conformity Only | New Submission | 2017-05-26 | CERT E2 | R4M00100 | 4600 | 900 | 54908 | 800 | 3 = 4-Mode Constant Speed Propulsion Cycle (E2) | N | D = Distillate Diesel Fuel | Mossville Technical Center | 295.6 |  | 1.4 | 0.04 | 0.03 | 1.4 | 662.9 | 0 | 0.01 | [6 empty] | 1.8 | 0.19 | 0.06 | 5 | JCPXNM0001949
2018 | Caterpillar Inc. | JCPXN296.EA4 | Certificate of Conformity Only | Running Change | 2013-09-03 | CERT D2 | 1A008036 | 4600 | 900 | 44364 | 900 | 4 = 5-Mode Constant Speed Auxiliary Cycle (D2) | N | D = Distillate Diesel Fuel | Mossville Technical Center | 221.7 |  | 1.3 | 0.05 | 0.04 | 1.8 | 687 | 0 | 0.01 | [6 empty] | 1.8 | 0.19 | 0.06 | 5 | JCPXNM0002189
2018 | Caterpillar Inc. | JCPXN296.EA4 | Certificate of Conformity Only | Running Change | 2013-09-03 | CERT D2 | 1A008036 | 4600 | 900 | 44364 | 900 | 4 = 5-Mode Constant Speed Auxiliary Cycle (D2) | N | D = Distillate Diesel Fuel | Mossville Technical Center | 221.7 |  | 1.3 | 0.05 | 0.04 | 1.8 | 687 | 0 | 0.01 | [6 empty] | 1.8 | 0.19 | 0.06 | 5 | JCPXNM0002405
2018 | Caterpillar Inc. | JCPXN296.EA4 | Certificate of Conformity Only | Running Change | 2017-05-26 | CERT E2 | R4M00100 | 4600 | 900 | 54908 | 800 | 3 = 4-Mode Constant Speed Propulsion Cycle (E2) | N | D = Distillate Diesel Fuel | Mossville Technical Center | 295.6 |  | 1.4 | 0.04 | 0.03 | 1.4 | 662.9 | 0 | 0.01 | [6 empty] | 1.8 | 0.19 | 0.06 | 5 | JCPXNM0002188
2018 | Caterpillar Inc. | JCPXN296.EA4 | Certificate of Conformity Only | Running Change | 2017-05-26 | CERT E2 | R4M00100 | 4600 | 900 | 54908 | 800 | 3 = 4-Mode Constant Speed Propulsion Cycle (E2) | N | D = Distillate Diesel Fuel | Mossville Technical Center | 295.6 |  | 1.4 | 0.04 | 0.03 | 1.4 | 662.9 | 0 | 0.01 | [6 empty] | 1.8 | 0.19 | 0.06 | 5 | JCPXNM0002406
2018 | Caterpillar Inc. | JCPXN296.EP2 | Certificate of Conformity Only | New Submission |  |  |  | 2530 | [9 empty] | 6.74 | 0.71 | 0.39 | 1.68
2018 | Caterpillar Inc. | JCPXN32.1EA4 | Certificate of Conformity Only | New Submission | 2017-03-15 | CERT1D2 | PWT00101 | 1094 | 1800 | 5803 | 1800 | 4 = 5-Mode Constant Speed Auxiliary Cycle (D2) | N | D = Distillate Diesel Fuel | Mossville Technical Center | 32.1 |  | 1.3 | 0.02 | 0.03 | 1.1 | 688.81 | 0 | 7.1 | [6 empty] | 1.8 | 0.19 | 0.04 | 5 | JCPXNM0002388
2018 | Caterpillar Inc. | JCPXN32.1EA4 | Certificate of Conformity Only | New Submission | 2017-03-15 | CERT1E2 | PWT00101 | 1094 | 1800 | 5803 | 1800 | 3 = 4-Mode Constant Speed Propulsion Cycle (E2) | N | D = Distillate Diesel Fuel | Mossville Technical Center | 32.1 |  | 1.2 | 0.02 | 0.02 | 1 | 669.79 | 0 | 3.98 | [6 empty] | 1.8 | 0.19 | 0.04 | 5 | JCPXNM0002387
2018 | Caterpillar Inc. | JCPXN32.1EA4 | Certificate of Conformity Only | Running Change | 2017-03-15 | CERT1D2 | PWT00101 | 1094 | 1800 | 5803 | 1800 | 4 = 5-Mode Constant Speed Auxiliary Cycle (D2) | N | D = Distillate Diesel Fuel | Mossville Technical Center | 32.1 |  | 1.3 | 0.02 | 0.03 | 1.1 | 689 | 0 | 7.1 | [6 empty] | 1.8 | 0.19 | 0.04 | 5 | JCPXNM0002567
2018 | Caterpillar Inc. | JCPXN32.1EA4 | Certificate of Conformity Only | Running Change | 2017-03-15 | CERT1E2 | PWT00101 | 1094 | 1800 | 5803 | 1800 | 3 = 4-Mode Constant Speed Propulsion Cycle (E2) | N | D = Distillate Diesel Fuel | Mossville Technical Center | 32.1 |  | 1.2 | 0.02 | 0.02 | 1 | 670 | 0 | 3.98 | [6 empty] | 1.8 | 0.19 | 0.04 | 5 | JCPXNM0002568
2018 | Caterpillar Inc. | JCPXN32.1EN3 | Certificate of Conformity Only | New Submission | 2017-05-04 | CERT1 | ZP300101 | 597 | 1800 | 3999 | 1300 | 1 = 4-Mode General Cycle (E3) | N | D = Distillate Diesel Fuel | Mossville Technical Center | 32.1 | 4.8 | 4.64 | 0.14 | 0.1 | 0.7 | 697.5 | 0 | 0 | [5 empty] | 5.6 |  |  | 0.1 | 5 | JCPXNM0001915
2018 | Caterpillar Inc. | JCPXN32.1EN3 | Certificate of Conformity Only | Running Change | 2017-05-04 | CERT1 | ZP300101 | 597 | 1800 | 3999 | 1300 | 1 = 4-Mode General Cycle (E3) | N | D = Distillate Diesel Fuel | Mossville Technical Center | 32.1 | 4.8 | 4.6 | 0.14 | 0.05 | 0.7 | 698 | 0 | 0 | [5 empty] | 5.6 |  |  | 0.1 | 5 | JCPXNM0002564
2018 | Caterpillar Inc. | JCPXN32.1EP4 | Certificate of Conformity Only | New Submission | 2017-03-30 | CERT1 | PWT00101 | 1081 | 2150 | 6151 | 1540 | 1 = 4-Mode General Cycle (E3) | N | D = Distillate Diesel Fuel | Mossville Technical Center | 32.1 |  | 1.3 | 0.02 | 0.03 | 1.1 | 677.8 | 0 | 0.01 | [6 empty] | 1.8 | 0.19 | 0.04 | 5 | JCPXNM0001920
2018 | Caterpillar Inc. | JCPXN32.1EP4 | Certificate of Conformity Only | Running Change | 2017-03-30 | CERT1 | PWT00101 | 1081 | 2150 | 6151 | 1540 | 1 = 4-Mode General Cycle (E3) | N | D = Distillate Diesel Fuel | Mossville Technical Center | 32.1 |  | 1.3 | 0.02 | 0.03 | 1.1 | 678 | 0 | 0.01 | [6 empty] | 1.8 | 0.19 | 0.04 | 5 | JCPXNM0002412
2018 | Caterpillar Inc. | JCPXN32.1EP4 | Certificate of Conformity Only | Running Change | 2017-03-30 | CERT1 | PWT00101 | 1081 | 2150 | 6151 | 1540 | 1 = 4-Mode General Cycle (E3) | N | D = Distillate Diesel Fuel | Mossville Technical Center | 32.1 |  | 1.3 | 0.02 | 0.03 | 1.1 | 678 | 0 | 0.01 | [6 empty] | 1.8 | 0.19 | 0.04 | 5 | JCPXNM0002569
2018 | Caterpillar Inc. | JCPXN32.1EP4 | Certificate of Conformity Only | Running Change | 2017-03-30 | CERT1 | PWT00101 | 1081 | 2150 | 6151 | 1540 | 1 = 4-Mode General Cycle (E3) | N | D = Distillate Diesel Fuel | Mossville Technical Center | 32.1 |  | 1.3 | 0.02 | 0.03 | 1.1 | 678 | 0 | 0.01 | [6 empty] | 1.8 | 0.19 | 0.04 | 5 | JCPXNM0003418
2018 | Caterpillar Inc. | JCPXN32.1ER3 | Certificate of Conformity Only | New Submission |  |  |  | 1418 | [8 empty] | 5.1 | 4.97 | 0.09 | 0.08 | 1.2 | 731.4 | 0 | [6 empty] | 5.8 |  |  | 0.12 | 5
2018 | Caterpillar Inc. | JCPXN78.1AT4 | Certificate of Conformity Only | New Submission |  |  |  | 2653 | [9 empty] | 1.6 | 0.04 | 0.02 | 0.7 | 646.5 | 0 | 0.01 | [6 empty] | 1.8 | 0.19 | 0.04 | 5
2018 | Caterpillar Inc. | JCPXN78.1AT4 | Certificate of Conformity Only | New Submission |  |  |  | 2653 | [9 empty] | 1.6 | 0.07 | 0.02 | 0.6 | 663.3 | 0 | 0.01 | [6 empty] | 1.8 | 0.19 | 0.04 | 5
2018 | Caterpillar Inc. | JCPXN78.1AT4 | Certificate of Conformity Only | Running Change |  |  |  | 2653 | [9 empty] | 1.6 | 0.04 | 0.02 | 0.7 | 646 | 0 | 0.01 | [6 empty] | 1.8 | 0.19 | 0.04 | 5
2018 | Caterpillar Inc. | JCPXN78.1AT4 | Certificate of Conformity Only | Running Change |  |  |  | 2653 | [9 empty] | 1.6 | 0.07 | 0.02 | 0.6 | 663 | 0 | 0.01 | [6 empty] | 1.8 | 0.19 | 0.04 | 5
2018 | Caterpillar Inc. | JCPXN78.1JT4 | Certificate of Conformity Only | New Submission |  |  |  | 2653 | [9 empty] | 1.5 | 0.08 | 0.02 | 1 | 696.3 | 0 | 0.01 | [6 empty] | 1.8 | 0.19 | 0.04 | 5
2018 | Caterpillar Inc. | JCPXN78.1JT4 | Certificate of Conformity Only | New Submission |  |  |  | 2653 | [9 empty] | 1.6 | 0.07 | 0.02 | 0.6 | 663.3 | 0 | 0.01 | [6 empty] | 1.8 | 0.19 | 0.04 | 5
2018 | Caterpillar Inc. | JCPXN78.1JT4 | Certificate of Conformity Only | Running Change |  |  |  | 2653 | [9 empty] | 1.5 | 0.08 | 0.02 | 1 | 696 | 0 | 0.01 | [6 empty] | 1.8 | 0.19 | 0.04 | 5
2018 | Caterpillar Inc. | JCPXN78.1JT4 | Certificate of Conformity Only | Running Change |  |  |  | 2653 | [9 empty] | 1.6 | 0.07 | 0.02 | 0.6 | 663 | 0 | 0.01 | [6 empty] | 1.8 | 0.19 | 0.04 | 5
2018 | Caterpillar Inc. | JCPXN78.1MT1 | Certificate of Conformity Only | New Submission | [13 empty] | 6.94 |  | 0.14 | 0.79 | 660.82 | 0
2018 | Caterpillar Inc. | JCPXN78.1MT1 | Certificate of Conformity Only | New Submission
2018 | Caterpillar Inc. | JCPXN78.1MT2 | Certificate of Conformity Only | New Submission | [13 empty] | 4.94 |  | 0.13 | 1.28 | 665.17 | 0
2018 | Caterpillar Inc. | JCPXN78.1MT2 | Certificate of Conformity Only | New Submission
2018 | Cummins Inc. | JCEXN06.7AAA | Certificate of Conformity and EIAPP Certificate | Field Fix | 2012-07-20 | 3887:93963 | 73351010 | 405 |  |  |  | 1 = 4-Mode General Cycle (E3) | N | D = Distillate Diesel Fuel | FEV |  | 5.1 | 5 | 0.12 | 0.07 | 0.5 | 708 | 0 | [6 empty] | 5.8 |  |  | 0.14 | 5 | JCEXNM0008249 | N | Y
2018 | Cummins Inc. | JCEXN06.7AAA | Certificate of Conformity and EIAPP Certificate | New Submission |  |  |  | 405 | [8 empty] | 5.1 | 4.9 | 0.12 | 0.07 | 0.5 | 707.55 | 0 | [6 empty] | 5.8 | 7.7 |  | 0.14 | 5 |  | N | Y
2018 | Cummins Inc. | JCEXN06.7AAA | Certificate of Conformity and EIAPP Certificate | New Submission |  |  |  | 405 | [8 empty] | 5.1 | 4.99 | 0.12 | 0.07 | 0.5 | 707.55 | 0 | [6 empty] | 5.8 |  |  | 0.14 | 5 |  | N | Y
2018 | Cummins Inc. | JCEXN06.7AAA | Certificate of Conformity and EIAPP Certificate | Running Change | 2012-07-20 | 3887:93963 | 73351010 | 405 |  |  |  | 1 = 4-Mode General Cycle (E3) | N | D = Distillate Diesel Fuel | FEV |  | 5.1 | 5 | 0.12 | 0.07 | 0.5 | 708 | 0 | [6 empty] | 5.8 |  |  | 0.14 | 5 | JCEXNM0003373 | N | Y
2018 | Cummins Inc. | JCEXN06.7AAA | Certificate of Conformity and EIAPP Certificate | Running Change |  |  |  | 405 | [8 empty] | 5.1 | 4.9 | 0.12 | 0.07 | 0.5 | 707.55 | 0 | [6 empty] | 5.8 | 7.7 |  | 0.14 | 5 |  | N | Y
2018 | Cummins Inc. | JCEXN06.7AAA | Certificate of Conformity and EIAPP Certificate | Running Change |  |  |  | 405 | [8 empty] | 5.1 | 4.99 | 0.12 | 0.07 | 0.5 | 707.55 | 0 | [6 empty] | 5.8 |  |  | 0.14 | 5 |  | N | Y
2018 | Cummins Inc. | JCEXN06.7AAB | Certificate of Conformity and EIAPP Certificate | New Submission |  |  |  | 405 | [8 empty] | 5.2 | 4.9 | 0.17 | 0.06 | 0.5 | 688.18 | 0 | [6 empty] | 5.4 | 7.7 |  | 0.12 | 5 |  | N | Y
2018 | Cummins Inc. | JCEXN06.7AAB | Certificate of Conformity and EIAPP Certificate | New Submission |  |  |  | 405 | [8 empty] | 5.2 | 5.03 | 0.17 | 0.06 | 0.5 | 688.18 | 0 | [6 empty] | 5.4 |  |  | 0.12 | 5 |  | N | Y
2018 | Cummins Inc. | JCEXN06.7AAB | Certificate of Conformity and EIAPP Certificate | Running Change |  |  |  | 224 | [8 empty] | 5.2 | 4.9 | 0.17 | 0.06 | 0.5 | 688.18 | 0 | [6 empty] | 5.4 | 7.7 |  | 0.12 | 5 |  | N | Y
2018 | Cummins Inc. | JCEXN06.7AAB | Certificate of Conformity and EIAPP Certificate | Running Change |  |  |  | 224 | [8 empty] | 5.2 | 5.03 | 0.17 | 0.06 | 0.5 | 688.18 | 0 | [6 empty] | 5.4 |  |  | 0.12 | 5 |  | N | Y
2018 | Cummins Inc. | JCEXN06.7AAB | Certificate of Conformity and EIAPP Certificate | Running Change |  |  |  | 405 | [8 empty] | 5.2 | 4.9 | 0.17 | 0.06 | 0.5 | 688.18 | 0 | [6 empty] | 5.4 | 7.7 |  | 0.12 | 5 |  | N | Y
2018 | Cummins Inc. | JCEXN06.7AAB | Certificate of Conformity and EIAPP Certificate | Running Change |  |  |  | 405 | [8 empty] | 5.2 | 5.03 | 0.17 | 0.06 | 0.5 | 688.18 | 0 | [6 empty] | 5.4 |  |  | 0.12 | 5 |  | N | Y
2018 | Cummins Inc. | JCEXN06.7AAC | Certificate of Conformity and EIAPP Certificate | New Submission |  |  |  | 210 | [8 empty] | 5 | 4.8 | 0.11 | 0.06 | 0.5 | 743.26 | 0 | [6 empty] | 5.4 | 7.8 |  | 0.12 | 5 |  | N | Y
2018 | Cummins Inc. | JCEXN06.7AAC | Certificate of Conformity and EIAPP Certificate | New Submission |  |  |  | 210 | [8 empty] | 5 | 4.92 | 0.11 | 0.06 | 0.5 | 743.26 | 0 | [6 empty] | 5.4 |  |  | 0.12 | 5 |  | N | Y
2018 | Cummins Inc. | JCEXN06.7AAC | Certificate of Conformity and EIAPP Certificate | New Submission |  |  |  | 210 | [8 empty] | 5.2 | 4.9 | 0.14 | 0.07 | 0.8 | 756 | 0 | [6 empty] | 5.4 | 7.8 |  | 0.12 | 5 |  | N | Y
2018 | Cummins Inc. | JCEXN06.7AAC | Certificate of Conformity and EIAPP Certificate | New Submission |  |  |  | 210 | [8 empty] | 5.2 | 5.04 | 0.14 | 0.07 | 0.8 | 756 | 0 | [6 empty] | 5.4 |  |  | 0.12 | 5 |  | N | Y
2018 | Cummins Inc. | JCEXN06.7AAD | Certificate of Conformity and EIAPP Certificate | New Submission | 2012-07-06 | CPL4191:FR94129 | 73351010 | 405 | 3000 | 1424 | 2000 | 2 = 5-Mode Recreational Cycle (E5) | N | D = Distillate Diesel Fuel | FEV | 6.7 | 5.2 | 5 | 0.17 | 0.04 | 0.4 | 681.04 | 0.01 | [6 empty] | 5.8 | 7.7 |  | 0.14 | 5 | JCEXNM0002086 | N | Y
2018 | Cummins Inc. | JCEXN06.7AAD | Certificate of Conformity and EIAPP Certificate | New Submission | 2012-07-06 | CPL4191:FR94129 | 73351010 | 405 | 3000 | 1424 | 2000 | 2 = 5-Mode Recreational Cycle (E5) | N | D = Distillate Diesel Fuel | FEV | 6.7 | 5.2 | 5.04 | 0.17 | 0.04 | 0.4 | 681.04 | 0.01 | [6 empty] | 5.8 |  |  | 0.14 | 5 | JCEXNM0002086 | N | Y
2018 | Cummins Inc. | JCEXN06.7AAD | Certificate of Conformity and EIAPP Certificate | New Submission | 2016-09-13 | CPL4191:FR94129 | 73957022 | 405 | 3000 | 1424 | 2000 | 2 = 5-Mode Recreational Cycle (E5) | N | D = Distillate Diesel Fuel |  | 6.7 | 5.4 | 5.2 | 0.21 | 0.07 | 1.6 | 715.26 | 0 | [6 empty] | 5.8 | 7.7 |  | 0.14 | 5 | JCEXNM0002087 | N | Y
2018 | Cummins Inc. | JCEXN06.7AAD | Certificate of Conformity and EIAPP Certificate | New Submission | 2016-09-13 | CPL4191:FR94129 | 73957022 | 405 | 3000 | 1424 | 2000 | 2 = 5-Mode Recreational Cycle (E5) | N | D = Distillate Diesel Fuel |  | 6.7 | 5.4 | 5.23 | 0.21 | 0.07 | 1.6 | 715.26 | 0 | [6 empty] | 5.8 |  |  | 0.14 | 5 | JCEXNM0002087 | N | Y
2018 | Cummins Inc. | JCEXN06.7AAD | Certificate of Conformity and EIAPP Certificate | Running Change | 2012-07-06 | CPL4191:FR94129 | 73351010 | 405 | 3000 | 1424 | 2000 | 2 = 5-Mode Recreational Cycle (E5) | N | D = Distillate Diesel Fuel | FEV | 6.7 | 5.2 | 5 | 0.17 | 0.04 | 0.4 | 681.04 | 0.01 | [6 empty] | 5.8 | 7.7 |  | 0.14 | 5 | JCEXNM0002182 | N | Y
2018 | Cummins Inc. | JCEXN06.7AAD | Certificate of Conformity and EIAPP Certificate | Running Change | 2012-07-06 | CPL4191:FR94129 | 73351010 | 405 | 3000 | 1424 | 2000 | 2 = 5-Mode Recreational Cycle (E5) | N | D = Distillate Diesel Fuel | FEV | 6.7 | 5.2 | 5.04 | 0.17 | 0.04 | 0.4 | 681.04 | 0.01 | [6 empty] | 5.8 |  |  | 0.14 | 5 | JCEXNM0002182 | N | Y
2018 | Cummins Inc. | JCEXN06.7AAD | Certificate of Conformity and EIAPP Certificate | Running Change | 2016-09-13 | CPL4191:FR94129 | 73957022 | 405 | 3000 | 1424 | 2000 | 2 = 5-Mode Recreational Cycle (E5) | N | D = Distillate Diesel Fuel |  | 6.7 | 5.4 | 5.2 | 0.21 | 0.07 | 1.6 | 715.26 | 0 | [6 empty] | 5.8 | 7.7 |  | 0.14 | 5 | JCEXNM0002183 | N | Y
2018 | Cummins Inc. | JCEXN06.7AAD | Certificate of Conformity and EIAPP Certificate | Running Change | 2016-09-13 | CPL4191:FR94129 | 73957022 | 405 | 3000 | 1424 | 2000 | 2 = 5-Mode Recreational Cycle (E5) | N | D = Distillate Diesel Fuel |  | 6.7 | 5.4 | 5.23 | 0.21 | 0.07 | 1.6 | 715.26 | 0 | [6 empty] | 5.8 |  |  | 0.14 | 5 | JCEXNM0002183 | N | Y
2018 | Cummins Inc. | JCEXN08.3AAA | Certificate of Conformity and EIAPP Certificate | New Submission |  |  |  | 441 | [8 empty] | 5.3 | 5.15 | 0.17 | 0.04 | 0.4 | 693.16 | 0.01 | [6 empty] | 5.8 |  |  | 0.12 | 5 |  | N | Y
2018 | Cummins Inc. | JCEXN08.3AAA | Certificate of Conformity and EIAPP Certificate | New Submission |  |  |  | 441 | [8 empty] | 5.3 | 5.2 | 0.17 | 0.04 | 0.4 | 693.16 | 0.01 | [6 empty] | 5.8 | 7.7 |  | 0.12 | 5 |  | N | Y
2018 | Cummins Inc. | JCEXN08.3AAA | Certificate of Conformity and EIAPP Certificate | Running Change | 2012-12-20 | 0906:94343 | 73372790 | 441 |  |  |  | 1 = 4-Mode General Cycle (E3) | N | D = Distillate Diesel Fuel | FEV |  | 5.3 | 5.2 | 0.17 | 0.04 | 0.4 | 693 | 0.01 | [6 empty] | 5.8 |  |  | 0.12 | 5 | JCEXNM0003370 | N | Y
2018 | Cummins Inc. | JCEXN08.3AAD | Certificate of Conformity and EIAPP Certificate | New Submission |  |  |  | 441 | [8 empty] | 5.5 | 5.27 | 0.21 | 0.06 | 0.7 | 854.02 | 0.02 | [6 empty] | 5.8 |  |  | 0.12 | 5 |  | N | Y
2018 | Cummins Inc. | JCEXN08.3AAD | Certificate of Conformity and EIAPP Certificate | New Submission |  |  |  | 441 | [8 empty] | 5.5 | 5.3 | 0.21 | 0.06 | 0.7 | 854.02 | 0.02 | [6 empty] | 5.8 | 7.7 |  | 0.12 | 5 |  | N | Y
2018 | Cummins Inc. | JCEXN08.3AAD | Certificate of Conformity and EIAPP Certificate | Running Change | 2012-12-20 | 0906:94342 | 73372790 | 441 |  |  |  | 2 = 5-Mode Recreational Cycle (E5) | N | D = Distillate Diesel Fuel | FEV |  | 5.5 | 5.3 | 0.21 | 0.06 | 0.7 | 854 | 0.02 | [6 empty] | 5.8 |  |  | 0.12 | 5 | JCEXNM0003371 | N | Y
2018 | Cummins Inc. | JCEXN08.9AAA | Certificate of Conformity and EIAPP Certificate | New Submission |  |  |  | 302 | [8 empty] | 5.1 | 4.98 | 0.13 | 0.04 | 0.5 | 683.75 | 0 | [6 empty] | 5.6 |  |  | 0.1 | 5 |  | N | Y
2018 | Cummins Inc. | JCEXN08.9AAA | Certificate of Conformity and EIAPP Certificate | New Submission |  |  |  | 302 | [8 empty] | 5.1 | 5 | 0.13 | 0.04 | 0.5 | 683.75 | 0 | [6 empty] | 5.6 | 7.7 |  | 0.1 | 5 |  | N | Y
2018 | Cummins Inc. | JCEXN08.9AAA | Certificate of Conformity and EIAPP Certificate | Running Change | 2013-06-19 | 4254:94507 | 73509004 | 302 |  |  |  | 1 = 4-Mode General Cycle (E3) | N | D = Distillate Diesel Fuel | FEV |  | 5.2 | 5 | 0.21 | 0.04 | 1 | 684 | 0 | [6 empty] | 5.6 |  |  | 0.1 | 5 | JCEXNM0003372 | N | Y
2018 | Cummins Inc. | JCEXN08.9AAD | Certificate of Conformity and EIAPP Certificate | New Submission | 2013-06-19 | CPL4254:FR94505 | 73509004 | 320 | 2100 | 1576 | 1400 | 2 = 5-Mode Recreational Cycle (E5) | N | D = Distillate Diesel Fuel | FEV | 8.9 | 5 | 4.89 | 0.16 | 0.07 | 0.5 | 698.74 | 0 | [6 empty] | 5.8 |  |  | 0.12 | 5 | JCEXNM0002095 | N | Y
2018 | Cummins Inc. | JCEXN08.9AAD | Certificate of Conformity and EIAPP Certificate | New Submission | 2013-06-19 | CPL4254:FR94505 | 73509004 | 320 | 2100 | 1576 | 1400 | 2 = 5-Mode Recreational Cycle (E5) | N | D = Distillate Diesel Fuel | FEV | 8.9 | 5 | 4.9 | 0.16 | 0.07 | 0.5 | 698.74 | 0 | [6 empty] | 5.8 | 7.7 |  | 0.12 | 5 | JCEXNM0002095 | N | Y
2018 | Cummins Inc. | JCEXN08.9AAD | Certificate of Conformity and EIAPP Certificate | Running Change | 2013-06-19 | CPL4254:FR94505 | 73509004 | 302 | 2100 | 1576 | 1400 | 2 = 5-Mode Recreational Cycle (E5) | N | D = Distillate Diesel Fuel | FEV | 8.9 | 5 | 4.89 | 0.16 | 0.07 | 0.5 | 698.74 | 0 | [6 empty] | 5.8 |  |  | 0.12 | 5 | JCEXNM0002201 | N | Y
2018 | Cummins Inc. | JCEXN08.9AAD | Certificate of Conformity and EIAPP Certificate | Running Change | 2013-06-19 | CPL4254:FR94505 | 73509004 | 302 | 2100 | 1576 | 1400 | 2 = 5-Mode Recreational Cycle (E5) | N | D = Distillate Diesel Fuel | FEV | 8.9 | 5 | 4.9 | 0.16 | 0.07 | 0.5 | 698.74 | 0 | [6 empty] | 5.8 | 7.7 |  | 0.12 | 5 | JCEXNM0002201 | N | Y
2018 | Cummins Inc. | JCEXN10.8AAA | Certificate of Conformity and EIAPP Certificate | New Submission |  |  |  | 526 | [8 empty] | 4.1 | 3.86 | 0.22 | 0.11 | 0.7 | 643.75 | 0 | [6 empty] | 5.8 |  |  | 0.12 | 5 |  | N | Y
2018 | Cummins Inc. | JCEXN10.8AAA | Certificate of Conformity and EIAPP Certificate | New Submission |  |  |  | 526 | [8 empty] | 4.1 | 3.9 | 0.22 | 0.11 | 0.7 | 643.75 | 0 | [6 empty] | 5.8 | 7.7 |  | 0.12 | 5 |  | N | Y
2018 | Cummins Inc. | JCEXN10.8AAB | Certificate of Conformity and EIAPP Certificate | New Submission |  |  |  | 493 | [8 empty] | 4.4 | 4.15 | 0.24 | 0.08 | 0.5 | 620.1 | 0 | [6 empty] | 5.8 |  |  | 0.12 | 5 |  | N | Y
2018 | Cummins Inc. | JCEXN10.8AAB | Certificate of Conformity and EIAPP Certificate | New Submission |  |  |  | 493 | [8 empty] | 4.4 | 4.2 | 0.24 | 0.08 | 0.5 | 620.1 | 0 | [6 empty] | 5.8 | 7.7 |  | 0.12 | 5 |  | N | Y
2018 | Cummins Inc. | JCEXN10.8AAC | Certificate of Conformity and EIAPP Certificate | New Submission | 2015-04-25 | CPL4334:FR20550 | 35332304 | 317 | 1800 | 1681 | 1800 | 4 = 5-Mode Constant Speed Auxiliary Cycle (D2) | N | D = Distillate Diesel Fuel | Cummins Technical Center | 10.8 | 5.3 | 4.99 | 0.29 | 0 | 0.6 | 727.07 | 0 | [6 empty] | 5.6 |  |  | 0.1 | 5 | JCEXNM0002099 | N | Y
2018 | Cummins Inc. | JCEXN10.8AAC | Certificate of Conformity and EIAPP Certificate | New Submission | 2015-04-25 | CPL4334:FR20550 | 35332304 | 317 | 1800 | 1681 | 1800 | 4 = 5-Mode Constant Speed Auxiliary Cycle (D2) | N | D = Distillate Diesel Fuel | Cummins Technical Center | 10.8 | 5.3 | 5 | 0.29 | 0 | 0.6 | 727.07 | 0 | [6 empty] | 5.6 | 7.8 |  | 0.1 | 5 | JCEXNM0002099 | N | Y
2018 | Cummins Inc. | JCEXN10.8AAC | Certificate of Conformity and EIAPP Certificate | New Submission |  |  |  | 317 | [8 empty] | 5.4 | 5 | 0.43 | 0.04 | 0.7 | 749 | 0.01 | [6 empty] | 5.6 | 7.8 |  | 0.1 | 5 |  | N | Y
2018 | Cummins Inc. | JCEXN10.8AAC | Certificate of Conformity and EIAPP Certificate | New Submission |  |  |  | 317 | [8 empty] | 5.4 | 5 | 0.43 | 0.04 | 0.7 | 749 | 0.01 | [6 empty] | 5.6 |  |  | 0.1 | 5 |  | N | Y
2018 | Cummins Inc. | JCEXN10.8AAD | Certificate of Conformity and EIAPP Certificate | New Submission |  |  |  | 526 | [8 empty] | 4.4 | 4.1 | 0.28 | 0.1 | 0.7 | 642.97 | 0 | [6 empty] | 5.8 | 7.7 |  | 0.12 | 5 |  | N | Y
2018 | Cummins Inc. | JCEXN10.8AAD | Certificate of Conformity and EIAPP Certificate | New Submission |  |  |  | 526 | [8 empty] | 4.4 | 4.15 | 0.28 | 0.1 | 0.7 | 642.97 | 0 | [6 empty] | 5.8 |  |  | 0.12 | 5 |  | N | Y
2018 | Cummins Inc. | JCEXN10.8AAE | Certificate of Conformity and EIAPP Certificate | New Submission |  |  |  | 493 | [8 empty] | 4.8 | 4.4 | 0.35 | 0.08 | 0.6 | 625.81 | 0 | [6 empty] | 5.8 | 7.7 |  | 0.12 | 5 |  | N | Y
2018 | Cummins Inc. | JCEXN10.8AAE | Certificate of Conformity and EIAPP Certificate | New Submission |  |  |  | 493 | [8 empty] | 4.8 | 4.43 | 0.35 | 0.08 | 0.6 | 625.81 | 0 | [6 empty] | 5.8 |  |  | 0.12 | 5 |  | N | Y
2018 | Cummins Inc. | JCEXN10.8AAF | Certificate of Conformity and EIAPP Certificate | New Submission |  |  |  | 334 | [8 empty] | 5.2 | 4.9 | 0.35 | 0.02 | 0.3 | 669.61 | 0 | [6 empty] | 5.6 | 7.7 |  | 0.1 | 5 |  | N | Y
2018 | Cummins Inc. | JCEXN10.8AAF | Certificate of Conformity and EIAPP Certificate | New Submission |  |  |  | 334 | [8 empty] | 5.2 | 4.9 | 0.35 | 0.02 | 0.3 | 669.61 | 0 | [6 empty] | 5.6 |  |  | 0.1 | 5 |  | N | Y
2018 | Cummins Inc. | JCEXN15.0AAA | Certificate of Conformity Only | New Submission | 2017-10-04 | CPL8761:FR11738 | 80007819 | 373 | 1800 | 2363 | 1400 | 1 = 4-Mode General Cycle (E3) | N | D = Distillate Diesel Fuel | FEV | 14.9 | 4.9 | 4.8 | 0.11 | 0.09 | 0.5 | 659 | 0 | [6 empty] | 5.6 |  |  | 0.1 | 5 | JCEXNM0002415
2018 | Cummins Inc. | JCEXN19.0AAA | Certificate of Conformity and EIAPP Certificate | New Submission | 2012-08-09 | 3437:4609D2 | 37254311 | 597 |  |  |  | 4 = 5-Mode Constant Speed Auxiliary Cycle (D2) | N | D = Distillate Diesel Fuel |  |  | 5.4 | 5.1 | 0.26 | 0.1 | 1.9 | 661.42 | 0 | [6 empty] | 5.6 | 7.7 |  | 0.1 | 5 | JCEXNM0002119 | N | Y
2018 | Cummins Inc. | JCEXN19.0AAA | Certificate of Conformity and EIAPP Certificate | New Submission | 2012-08-09 | 3437:4609D2 | 37254311 | 597 |  |  |  | 4 = 5-Mode Constant Speed Auxiliary Cycle (D2) | N | D = Distillate Diesel Fuel |  |  | 5.4 | 5.11 | 0.26 | 0.1 | 1.9 | 661.42 | 0 | [6 empty] | 5.6 |  |  | 0.1 | 5 | JCEXNM0002119 | N | Y
2018 | Cummins Inc. | JCEXN19.0AAA | Certificate of Conformity and EIAPP Certificate | New Submission | 2012-08-09 | 3437:4609E2 | 37254311 | 597 |  |  |  | 3 = 4-Mode Constant Speed Propulsion Cycle (E2) | N | D = Distillate Diesel Fuel |  |  | 5.5 | 5.37 | 0.16 | 0.1 | 1.5 | 703.02 | 0 | [6 empty] | 5.6 |  |  | 0.1 | 5 | JCEXNM0002121 | N | Y
2018 | Cummins Inc. | JCEXN19.0AAA | Certificate of Conformity and EIAPP Certificate | New Submission | 2012-08-09 | 3437:4609E2 | 37254311 | 597 |  |  |  | 3 = 4-Mode Constant Speed Propulsion Cycle (E2) | N | D = Distillate Diesel Fuel |  |  | 5.5 | 5.4 | 0.16 | 0.1 | 1.5 | 703.02 | 0 | [6 empty] | 5.6 | 7.7 |  | 0.1 | 5 | JCEXNM0002121 | N | Y
2018 | Cummins Inc. | JCEXN19.0AAA | Certificate of Conformity and EIAPP Certificate | New Submission | 2012-08-09 | 3455:4608E3 | 37254311 | 597 |  |  |  | 1 = 4-Mode General Cycle (E3) | N | D = Distillate Diesel Fuel |  |  | 5.6 | 5.39 | 0.18 | 0.1 | 2.3 | 715.76 | 0 | [6 empty] | 5.6 |  |  | 0.1 | 5 | JCEXNM0002120 | N | Y
2018 | Cummins Inc. | JCEXN19.0AAA | Certificate of Conformity and EIAPP Certificate | New Submission | 2012-08-09 | 3455:4608E3 | 37254311 | 597 |  |  |  | 1 = 4-Mode General Cycle (E3) | N | D = Distillate Diesel Fuel |  |  | 5.6 | 5.4 | 0.18 | 0.1 | 2.3 | 715.76 | 0 | [6 empty] | 5.6 | 7.7 |  | 0.1 | 5 | JCEXNM0002120 | N | Y
2018 | Cummins Inc. | JCEXN19.0AAA | Certificate of Conformity and EIAPP Certificate | Running Change | 2012-08-09 | 3437:4609D2 | 37254311 | 597 |  |  |  | 4 = 5-Mode Constant Speed Auxiliary Cycle (D2) | N | D = Distillate Diesel Fuel |  |  | 5.4 | 5.1 | 0.26 | 0.1 | 1.9 | 661.42 | 0 | [6 empty] | 5.6 | 7.7 |  | 0.1 | 5 | JCEXNM0002186 | N | Y
2018 | Cummins Inc. | JCEXN19.0AAA | Certificate of Conformity and EIAPP Certificate | Running Change | 2012-08-09 | 3437:4609D2 | 37254311 | 597 |  |  |  | 4 = 5-Mode Constant Speed Auxiliary Cycle (D2) | N | D = Distillate Diesel Fuel |  |  | 5.4 | 5.11 | 0.26 | 0.1 | 1.9 | 661.42 | 0 | [6 empty] | 5.6 |  |  | 0.1 | 5 | JCEXNM0002186 | N | Y
2018 | Cummins Inc. | JCEXN19.0AAA | Certificate of Conformity and EIAPP Certificate | Running Change | 2012-08-09 | 3437:4609E2 | 37254311 | 597 |  |  |  | 3 = 4-Mode Constant Speed Propulsion Cycle (E2) | N | D = Distillate Diesel Fuel |  |  | 5.5 | 5.37 | 0.16 | 0.1 | 1.5 | 703.02 | 0 | [6 empty] | 5.6 |  |  | 0.1 | 5 | JCEXNM0002187 | N | Y
2018 | Cummins Inc. | JCEXN19.0AAA | Certificate of Conformity and EIAPP Certificate | Running Change | 2012-08-09 | 3437:4609E2 | 37254311 | 597 |  |  |  | 3 = 4-Mode Constant Speed Propulsion Cycle (E2) | N | D = Distillate Diesel Fuel |  |  | 5.5 | 5.4 | 0.16 | 0.1 | 1.5 | 703.02 | 0 | [6 empty] | 5.6 | 7.7 |  | 0.1 | 5 | JCEXNM0002187 | N | Y
2018 | Cummins Inc. | JCEXN19.0AAA | Certificate of Conformity and EIAPP Certificate | Running Change | 2012-08-09 | 3455:4608E3 | 37254311 | 597 |  |  |  | 1 = 4-Mode General Cycle (E3) | N | D = Distillate Diesel Fuel |  |  | 5.6 | 5.39 | 0.18 | 0.1 | 2.3 | 715.76 | 0 | [6 empty] | 5.6 |  |  | 0.1 | 5 | JCEXNM0002185 | N | Y
2018 | Cummins Inc. | JCEXN19.0AAA | Certificate of Conformity and EIAPP Certificate | Running Change | 2012-08-09 | 3455:4608E3 | 37254311 | 597 |  |  |  | 1 = 4-Mode General Cycle (E3) | N | D = Distillate Diesel Fuel |  |  | 5.6 | 5.4 | 0.18 | 0.1 | 2.3 | 715.76 | 0 | [6 empty] | 5.6 | 7.7 |  | 0.1 | 5 | JCEXNM0002185 | N | Y
2018 | Deere & Company | JJDXN04.5146 | Certificate of Conformity Only | New Submission | 2012-05-08 | 4045TFM85A | PE4045L157730 | 80 | 1800 | 424 | 1800 | 4 = 5-Mode Constant Speed Auxiliary Cycle (D2) | N | D = Distillate Diesel Fuel | South West Research Institute | 4.5 | 4.8 | 4.59 | 0.25 | 0.08 | 1.6 | 791.69 | 0 | [6 empty] | 5.4 |  |  | 0.12 | 5 | JJDXNM0002164
2018 | Deere & Company | JJDXN04.5160 | Certificate of Conformity Only | New Submission | 2014-03-28 | 4045TF285H | PE4045L248277 | 78 | 2200 | 370 | 1600 | 6 = 8-Mode Variable Speed Auxiliary Cycle (C1) | N | D = Distillate Diesel Fuel | South West Research Institute | 4.5 | 5.1 | 4.86 | 0.23 | 0.09 | 2.3 | 764.91 | 0 | [6 empty] | 5.4 |  |  | 0.12 | 5 | JJDXNM0002165
2018 | Deere & Company | JJDXN04.5161 | Certificate of Conformity Only | New Submission | 2014-03-21 | 4045HF285 | PE4045L248276 | 129 |  |  |  | 4 = 5-Mode Constant Speed Auxiliary Cycle (D2) | N | D = Distillate Diesel Fuel | South West Research Institute |  | 4.5 | 4.38 | 0.14 | 0.06 | 1.5 | 701.83 | 0 | [6 empty] | 5.4 |  |  | 0.12 | 5 | JJDXNM0002224
2018 | Deere & Company | JJDXN04.5165 | Certificate of Conformity Only | New Submission | 2014-05-07 | 4045TFM85 | PE4045L157730 | 93 |  |  |  | 4 = 5-Mode Constant Speed Auxiliary Cycle (D2) | N | D = Distillate Diesel Fuel | South West Research Institute |  | 5 | 4.85 | 0.13 | 0.09 | 1.2 | 794.49 | 0 | [6 empty] | 5.4 |  |  | 0.12 | 5 | JJDXNM0002166
2018 | Deere & Company | JJDXN04.5172 | Certificate of Conformity Only | New Submission | 2017-07-19 | 4045SFM85B | PE4045N003606 | 235 | 2800 | 981 | 2000 | 1 = 4-Mode General Cycle (E3) | N | D = Distillate Diesel Fuel | South West Research Institute | 4.5 | 5.5 | 5.4 | 0.03 | 0.04 | 0.5 | 694 | 0 | [6 empty] | 5.8 |  |  | 0.14 | 5 | JJDXNM0002446
2018 | Deere & Company | JJDXN04.5172 | Certificate of Conformity Only | Running Change | 2017-07-19 | 4045SFM85B | PE4045N003606 | 235 | 2800 | 981 | 2000 | 1 = 4-Mode General Cycle (E3) | N | D = Distillate Diesel Fuel | South West Research Institute | 4.5 | 5.5 | 5.4 | 0.03 | 0.04 | 0.5 | 694 | 0 | [6 empty] | 5.8 |  |  | 0.14 | 5 | JJDXNM0003112
2018 | Deere & Company | JJDXN06.8147 | Certificate of Conformity Only | New Submission | 2012-11-02 | 6068AFM85C | PE6068G869321 | 246 | 2500 | 855 | 2500 | 1 = 4-Mode General Cycle (E3) | N | D = Distillate Diesel Fuel | South West Research Institute | 6.8 | 5.1 | 5.05 | 0.06 | 0.09 | 1.3 | 770.81 | 0 | [6 empty] | 5.4 |  |  | 0.12 | 5 | JJDXNM0002129
2018 | Deere & Company | JJDXN06.8148 | Certificate of Conformity Only | New Submission | 2012-11-09 | 6068AFM85E | PE6068G869321 | 183 | 1800 | 970 | 1800 | 4 = 5-Mode Constant Speed Auxiliary Cycle (D2) | N | D = Distillate Diesel Fuel | South West Research Institute | 6.8 | 4.8 | 4.65 | 0.16 | 0.11 | 1.1 | 765.55 | 0 | [6 empty] | 5.4 |  |  | 0.12 | 5 | JJDXNM0002130
2018 | Deere & Company | JJDXN06.8149 | Certificate of Conformity Only | New Submission | 2012-06-27 | 6068SFM85B | PE6068G000249 | 298 | 2500 | 798 | 2500 | 1 = 4-Mode General Cycle (E3) | N | D = Distillate Diesel Fuel | South West Research Institute | 6.8 | 5.2 | 5.19 | 0.05 | 0.08 | 1 | 667.11 | 0.05 | [6 empty] | 5.4 |  |  | 0.12 | 5 | JJDXNM0002132
2018 | Deere & Company | JJDXN06.8151 | Certificate of Conformity Only | New Submission | 2012-07-03 | 6068SFM85F | PE6068G000249 | 215 | 1800 | 1140 | 1800 | 4 = 5-Mode Constant Speed Auxiliary Cycle (D2) | N | D = Distillate Diesel Fuel | South West Research Institute | 6.8 | 5 | 4.85 | 0.11 | 0.05 | 0.7 | 681.25 | 0.11 | [6 empty] | 5.4 |  |  | 0.12 | 5 | JJDXNM0002131
2018 | Deere & Company | JJDXN06.8162 | Certificate of Conformity Only | New Submission | 2014-03-12 | 6068HF485V | PE6068L251046 | 187 | 2200 | 1025 | 1400 | 6 = 8-Mode Variable Speed Auxiliary Cycle (C1) | N | D = Distillate Diesel Fuel | South West Research Institute | 6.8 | 4.5 | 4.38 | 0.09 | 0.09 | 0.8 | 658.11 | 0 | [6 empty] | 5.4 |  |  | 0.12 | 5 | JJDXNM0002225
2018 | Deere & Company | JJDXN09.0152 | Certificate of Conformity Only | New Submission | 2017-11-27 | 6090SFM85A | RG6090G013021 | 410 | 2100 | 1100 | 2100 | 1 = 4-Mode General Cycle (E3) | N | D = Distillate Diesel Fuel | National Vehicle & Fuel Emissions Laboratory (NVFEL) | 9 | 5.1 | 5.02 | 0.03 | 0.1 | 1 | 713.25 | 0 | [6 empty] | 5.6 |  |  | 0.1 | 5 | JJDXNM0002407
2018 | Deere & Company | JJDXN09.0153 | Certificate of Conformity Only | New Submission | 2013-06-25 | 6090SFM85F | RG6090G013021 | 306 | 1800 | 1623 | 1800 | 4 = 5-Mode Constant Speed Auxiliary Cycle (D2) | N | D = Distillate Diesel Fuel | South West Research Institute | 9 | 4.8 | 4.73 | 0.1 | 0.1 | 1.1 | 665.35 | 0 | [6 empty] | 5.6 |  |  | 0.1 | 5 | JJDXNM0002136
2018 | Deere & Company | JJDXN09.0154 | Certificate of Conformity Only | New Submission | 2013-09-13 | 6090AFM85A | RG6090G012166 | 317 | 2100 | 968 | 2100 | 1 = 4-Mode General Cycle (E3) | N | D = Distillate Diesel Fuel | South West Research Institute | 9 | 4.8 | 4.79 | 0.04 | 0.1 | 1.3 | 753.53 | 0 | [6 empty] | 5.6 |  |  | 0.1 | 5 | JJDXNM0002133
2018 | Deere & Company | JJDXN09.0155 | Certificate of Conformity Only | New Submission | 2013-09-17 | 6090AFM85E | RG6090G012166 | 244 | 1800 | 1294 | 1800 | 4 = 5-Mode Constant Speed Auxiliary Cycle (D2) | N | D = Distillate Diesel Fuel | South West Research Institute | 9 | 4.8 | 4.62 | 0.14 | 0.1 | 1.1 | 768.86 | 0 | [6 empty] | 5.6 |  |  | 0.1 | 5 | JJDXNM0002134
2018 | Deere & Company | JJDXN09.0163 | Certificate of Conformity Only | New Submission | 2014-02-11 | 6090HF485DD | RG6090L117991 | 280 | 2200 | 1589 | 1600 | 6 = 8-Mode Variable Speed Auxiliary Cycle (C1) | N | D = Distillate Diesel Fuel | South West Research Institute | 9 | 4.9 | 4.77 | 0.11 | 0.1 | 0.4 | 640.94 | 0 | [6 empty] | 5.6 |  |  | 0.1 | 5 | JJDXNM0002167
2018 | Deere & Company | JJDXN09.0168 | Certificate of Conformity Only | New Submission | 2015-09-10 | 6090HFM85B | RG6090G013021 | 262 | 1800 | 1390 | 1800 | 4 = 5-Mode Constant Speed Auxiliary Cycle (D2) | N | D = Distillate Diesel Fuel | South West Research Institute | 9 | 5.3 | 5.19 | 0.11 | 0.1 | 1 | 714.84 | 0 | [6 empty] | 5.6 |  |  | 0.1 | 5 | JJDXNM0002135
2018 | Deere & Company | JJDXN09.0168 | Certificate of Conformity Only | Running Change | 2015-09-10 | 6090HFM85B | RG6090G013021 | 262 | 1800 | 1390 | 1800 | 4 = 5-Mode Constant Speed Auxiliary Cycle (D2) | N | D = Distillate Diesel Fuel | South West Research Institute | 9 | 5.3 | 5.2 | 0.11 | 0.07 | 1 | 715 | 0 | [6 empty] | 5.6 |  |  | 0.1 | 5 | JJDXNM0002135
2018 | Deere & Company | JJDXN13.5156 | Certificate of Conformity Only | New Submission | 2013-07-08 | 6135SFM85E | RG6135G003406 | 559 | 2200 | 2426 | 2200 | 1 = 4-Mode General Cycle (E3) | N | D = Distillate Diesel Fuel | South West Research Institute | 13.5 | 5.4 | 5.33 | 0.1 | 0 | 0.3 | 711.75 | 0.1 | [6 empty] | 5.6 |  |  | 0.1 | 5 | JJDXNM0002140
2018 | Deere & Company | JJDXN13.5157 | Certificate of Conformity Only | New Submission | 2013-07-02 | 6135SFM85F | RG6135G003406 | 458 | 1800 | 2430 | 1800 | 4 = 5-Mode Constant Speed Auxiliary Cycle (D2) | N | D = Distillate Diesel Fuel | South West Research Institute | 13.5 | 5.3 | 5.01 | 0.27 | 0.1 | 0.9 | 704.77 | 0 | [6 empty] | 5.6 |  |  | 0.1 | 5 | JJDXNM0002141
2018 | Deere & Company | JJDXN13.5158 | Certificate of Conformity Only | New Submission | 2013-08-22 | 6135AFM85D | RG6135G003127 | 429 | 2100 | 1950 | 2100 | 1 = 4-Mode General Cycle (E3) | N | D = Distillate Diesel Fuel | South West Research Institute | 13.5 | 5 | 4.9 | 0.12 | 0.1 | 0.5 | 760.89 | 0.12 | [6 empty] | 5.6 |  |  | 0.1 | 5 | JJDXNM0002137
2018 | Deere & Company | JJDXN13.5159 | Certificate of Conformity Only | New Submission | 2013-08-29 | 6135AFM85 | RG6135G003127 | 367 |  |  |  | 4 = 5-Mode Constant Speed Auxiliary Cycle (D2) | N | D = Distillate Diesel Fuel | South West Research Institute |  | 5 | 4.73 | 0.26 | 0.1 | 1 | 765.29 | 0 | [6 empty] | 5.6 |  |  | 0.1 | 5 | JJDXNM0002138
2018 | Deere & Company | JJDXN13.5159 | Certificate of Conformity Only | Running Change | 2013-08-29 | 6135AFM85 | RG6135G003127 | 367 |  |  |  | 4 = 5-Mode Constant Speed Auxiliary Cycle (D2) | N | D = Distillate Diesel Fuel | South West Research Institute |  | 5 | 4.7 | 0.26 | 0.1 | 1 | 765 | 0 | [6 empty] | 5.6 |  |  | 0.1 | 5 | JJDXNM0002138
2018 | Deere & Company | JJDXN13.5164 | Certificate of Conformity Only | New Submission | 2014-02-05 | 6135HF485W | RG6135L028447 | 448 | 2100 | 2597 | 1600 | 6 = 8-Mode Variable Speed Auxiliary Cycle (C1) | N | D = Distillate Diesel Fuel | South West Research Institute | 13.5 | 3.5 | 3.28 | 0.17 | 0.1 | 0.5 | 705.32 | 0 | [6 empty] | 5.6 |  |  | 0.1 | 5 | JJDXNM0002168
2018 | Deere & Company | JJDXN13.5169 | Certificate of Conformity Only | New Submission | 2015-09-08 | 6135HFM85B | 6090G013021 | 458 | 1800 | 2430 | 1800 | 4 = 5-Mode Constant Speed Auxiliary Cycle (D2) | N | D = Distillate Diesel Fuel | South West Research Institute | 13.5 | 5.2 | 4.96 | 0.2 | 0.1 | 0.7 | 718.36 | 0 | [6 empty] | 5.6 |  |  | 0.1 | 5 | JJDXNM0002139
2018 | Discovery Energy, LLC. | JKHXN1.37SF1 | Certificate of Conformity Only | Correction | 2013-02-18 | KDW1404 | 4235401520 | 15 | 1800 | 77.4 | 1800 | 4 = 5-Mode Constant Speed Auxiliary Cycle (D2) | N | D = Distillate Diesel Fuel | Reggio Lombardini HQ | 1.4 | 4.4 | 4.27 | 0.14 | 0.2 | 2 | 879.41 | 0 | [6 empty] | 7.5 |  |  | 0.4 | 6.6 | JKHXNM0001954
2018 | Discovery Energy, LLC. | JKHXN2.48DIM | Certificate of Conformity Only | Correction | 2015-02-12 | KDI2504M | 4432501990 | 30 | 1800 | 137.8 | 1800 | 4 = 5-Mode Constant Speed Auxiliary Cycle (D2) | N | D = Distillate Diesel Fuel | Reggio Lombardini HQ | 2.5 | 5 | 4.67 | 0.31 | 0.1 | 1.8 | 771.71 | 0.01 | [6 empty] | 5.8 |  |  | 0.2 | 5.5 | JKHXNM0001955
2018 | Discovery Energy, LLC. | JKHXN2.48TCR | Certificate of Conformity Only | Correction | 2016-07-22 | KDI2504TCR/GWAC | 4617502900 | 49 | 1800 | 260 | 1800 | 4 = 5-Mode Constant Speed Auxiliary Cycle (D2) | N | D = Distillate Diesel Fuel | Reggio Lombardini HQ | 2.5 | 4.1 | 3.74 | 0.34 | 0.1 | 1.2 | 841.88 | 0 | [6 empty] | 5.8 |  |  | 0.2 | 5 | JKHXNM0002062
2018 | Discovery Energy, LLC. | JKHXN2.48TCR | Certificate of Conformity Only | Running Change | 2016-07-22 | KDI2504TCR/GWAC | 4617502900 | 49 | 1800 | 260 | 1800 | 4 = 5-Mode Constant Speed Auxiliary Cycle (D2) | N | D = Distillate Diesel Fuel | Reggio Lombardini HQ | 2.5 | 4.1 | 3.7 | 0.34 | 0.08 | 1.2 | 842 | 0 | [6 empty] | 5.8 |  |  | 0.2 | 5 | JKHXNM0002062
2018 | FPT Industrial S.p.A. | JFPXN06.7C3B | Certificate of Conformity and EIAPP Certificate | Correction | 2017-06-27 | F4HFA616F*H | 1429418 | 368 | 3200 | 1590 | 1900 | 1 = 4-Mode General Cycle (E3) | N | D = Distillate Diesel Fuel | FPT Industrial S.p.A. | 6.7 |  | 5.6 | [12 empty] | 7.7 |  |  |  | JFPXNM0002505 | N | Y
2018 | FPT Industrial S.p.A. | JFPXN06.7C3B | Certificate of Conformity and EIAPP Certificate | Correction | 2017-10-03 | F4HFA616F*H | 1429418 | 368 | 3200 | 1590 | 1900 | 1 = 4-Mode General Cycle (E3) | N | D = Distillate Diesel Fuel | FPT Industrial S.p.A. | 6.7 | 5.2 | 5.1 | 0.09 | 0.1 | 1.5 | 695 | 0 | 0.06 | [5 empty] | 5.8 |  |  | 0.14 | 5 | JFPXNM0002506 | N | Y
2018 | FPT Industrial S.p.A. | JFPXN06.7C3B | Certificate of Conformity and EIAPP Certificate | New Submission | 2017-10-03 | F4HFA616F*H | 1429418 | 368 | 3200 | 1590 | 1900 | 1 = 4-Mode General Cycle (E3) | N | D = Distillate Diesel Fuel | FPT Industrial S.p.A. | 6.7 | 5.2 | 5.1 | 0.09 | 0.1 | 1.5 | 695.26 | 0 | 0.06 | [5 empty] | 5.8 | 7.7 |  | 0.14 | 5 | JFPXNM0002280 | N | Y
2018 | FPT Industrial S.p.A. | JFPXN06.7C3B | Certificate of Conformity and EIAPP Certificate | New Submission | 2017-10-03 | F4HFA616F*H | 1429418 | 368 | 3200 | 1590 | 1900 | 1 = 4-Mode General Cycle (E3) | N | D = Distillate Diesel Fuel | FPT Industrial S.p.A. | 6.7 | 5.2 | 5.13 | 0.09 | 0.1 | 1.5 | 695.26 | 0 | 0.06 | [5 empty] | 5.8 |  |  | 0.14 | 5 | JFPXNM0002280 | N | Y
2018 | FPT Industrial S.p.A. | JFPXN06.7C3B | Certificate of Conformity and EIAPP Certificate | Running Change | 2017-06-27 | F4HFA616F*H | 1429418 | 368 | 3200 | 1590 | 1900 | 1 = 4-Mode General Cycle (E3) | N | D = Distillate Diesel Fuel | FPT Industrial S.p.A. | 6.7 |  | 1.9 | [12 empty] | 7.7 |  |  |  | JFPXNM0002502 | N | Y
2018 | FPT Industrial S.p.A. | JFPXN06.7C3B | Certificate of Conformity and EIAPP Certificate | Running Change | 2017-10-03 | F4HFA616F*H | 1429418 | 368 | 3200 | 1590 | 1900 | 1 = 4-Mode General Cycle (E3) | N | D = Distillate Diesel Fuel | FPT Industrial S.p.A. | 6.7 | 5.2 | 5.1 | 0.09 | 0.1 | 1.5 | 695 | 0 | 0.06 | [5 empty] | 5.8 |  |  | 0.14 | 5 | JFPXNM0002501 | N | Y
2018 | FPT Industrial S.p.A. | JFPXN06.7R3B | Certificate of Conformity and EIAPP Certificate | Correction | 2017-06-27 | F4HFA616D*H | 1429418 | 419 | 3200 | 1590 | 1900 | 1 = 4-Mode General Cycle (E3) | N | D = Distillate Diesel Fuel | FPT Industrial S.p.A. | 6.7 |  | 5.6 | [12 empty] | 7.7 |  |  |  | JFPXNM0002504 | N | Y
2018 | FPT Industrial S.p.A. | JFPXN06.7R3B | Certificate of Conformity and EIAPP Certificate | Correction |  |  |  | 419 | [8 empty] | 5.6 | 5.4 | 0.15 | 0.12 | 1.3 | 728 | 0 | 0 | [5 empty] | 5.8 |  |  | 0.14 | 5 |  | N | Y
2018 | FPT Industrial S.p.A. | JFPXN06.7R3B | Certificate of Conformity and EIAPP Certificate | New Submission | 2017-03-02 | F4HFA616C*H | 1429418 | 419 | 3200 | 1590 | 1900 | 2 = 5-Mode Recreational Cycle (E5) | N | D = Distillate Diesel Fuel | FPT Industrial S.p.A. | 6.7 | 5.6 | 5.4 | 0.15 | 0.12 | 1.3 | 727.6 | 0 | 0 | [5 empty] | 5.8 | 7.7 |  | 0.14 | 5 | JFPXNM0002247 | N | Y
2018 | FPT Industrial S.p.A. | JFPXN06.7R3B | Certificate of Conformity and EIAPP Certificate | New Submission | 2017-03-02 | F4HFA616C*H | 1429418 | 419 | 3200 | 1590 | 1900 | 2 = 5-Mode Recreational Cycle (E5) | N | D = Distillate Diesel Fuel | FPT Industrial S.p.A. | 6.7 | 5.6 | 5.4 | 0.15 | 0.12 | 1.3 | 727.6 | 0 | 0 | [5 empty] | 5.8 |  |  | 0.14 | 5 | JFPXNM0002247 | N | Y
2018 | FPT Industrial S.p.A. | JFPXN06.7R3B | Certificate of Conformity and EIAPP Certificate | Running Change | 2017-06-27 | F4HFA616D*H | 1429418 | 419 | 3200 | 1590 | 1900 | 1 = 4-Mode General Cycle (E3) | N | D = Distillate Diesel Fuel | FPT Industrial S.p.A. | 6.7 |  | 1.9 | [12 empty] | 7.7 |  |  |  | JFPXNM0002500 | N | Y
2018 | FPT Industrial S.p.A. | JFPXN06.7R3B | Certificate of Conformity and EIAPP Certificate | Running Change |  |  |  | 419 | [8 empty] | 5.6 | 5.4 | 0.15 | 0.12 | 1.3 | 728 | 0 | 0 | [5 empty] | 5.8 |  |  | 0.14 | 5 |  | N | Y
2018 | FPT Industrial S.p.A. | JFPXN08.7C3B | Certificate of Conformity and EIAPP Certificate | Correction | 2017-06-08 | F2CJ0686C*Q | 44452 | 426 | 2530 | 2155 | 1800 | 1 = 4-Mode General Cycle (E3) | N | D = Distillate Diesel Fuel | BOSMAL Automotive Research and Development Institute Ltd | 8.7 | 5.5 | 5.39 | 0.11 | 0.03 | 0.3 | 672 | 0 | 0 | [5 empty] | 5.8 |  |  | 0.12 | 5 | JFPXNM0002257 | N | Y
2018 | FPT Industrial S.p.A. | JFPXN08.7C3B | Certificate of Conformity and EIAPP Certificate | Correction | 2017-06-08 | F2CJ0686C*Q | 44452 | 426 | 2530 | 2155 | 1800 | 1 = 4-Mode General Cycle (E3) | N | D = Distillate Diesel Fuel | BOSMAL Automotive Research and Development Institute Ltd | 8.7 | 5.5 | 5.4 | 0.11 | 0.03 | 0.3 | 672 | 0 | 0 | [5 empty] | 5.8 | 7.7 |  | 0.12 | 5 | JFPXNM0002257 | N | Y
2018 | FPT Industrial S.p.A. | JFPXN08.7R3A | Certificate of Conformity and EIAPP Certificate | New Submission | 2013-10-29 | C8.7 | A901 | 478 | 2300 | 2300 | 1500 | 2 = 5-Mode Recreational Cycle (E5) | N | D = Distillate Diesel Fuel | TUV NORD | 8.7 | 5.5 | 5.3 | 0.14 | 0.07 | 1.1 | 777.31 | 0 | 0 | [5 empty] | 5.8 | 7.7 |  | 0.12 | 5 | JFPXNM0002227 | N | Y
2018 | FPT Industrial S.p.A. | JFPXN08.7R3A | Certificate of Conformity and EIAPP Certificate | New Submission | 2013-10-29 | C8.7 | A901 | 478 | 2300 | 2300 | 1500 | 2 = 5-Mode Recreational Cycle (E5) | N | D = Distillate Diesel Fuel | TUV NORD | 8.7 | 5.5 | 5.3 | 0.16 | 0.07 | 1.2 | 778.7 | 0 | 0.01 | [5 empty] | 5.8 | 7.7 |  | 0.12 | 5 | JFPXNM0002226 | N | Y
2018 | FPT Industrial S.p.A. | JFPXN08.7R3A | Certificate of Conformity and EIAPP Certificate | New Submission | 2013-10-29 | C8.7 | A901 | 478 | 2300 | 2300 | 1500 | 2 = 5-Mode Recreational Cycle (E5) | N | D = Distillate Diesel Fuel | TUV NORD | 8.7 | 5.5 | 5.36 | 0.14 | 0.07 | 1.1 | 777.31 | 0 | 0 | [5 empty] | 5.8 |  |  | 0.12 | 5 | JFPXNM0002227 | N | Y
2018 | FPT Industrial S.p.A. | JFPXN08.7R3A | Certificate of Conformity and EIAPP Certificate | New Submission | 2013-10-29 | C8.7 | A901 | 478 | 2300 | 2300 | 1500 | 2 = 5-Mode Recreational Cycle (E5) | N | D = Distillate Diesel Fuel | TUV NORD | 8.7 | 5.5 | 5.36 | 0.16 | 0.07 | 1.2 | 778.7 | 0 | 0.01 | [5 empty] | 5.8 |  |  | 0.12 | 5 | JFPXNM0002226 | N | Y
2018 | FPT Industrial S.p.A. | JFPXN08.7R3B | Certificate of Conformity and EIAPP Certificate | Correction | 2017-06-04 | F2CJ0686A*Q | 44452 | 478 | 2530 | 2170 | 1800 | 2 = 5-Mode Recreational Cycle (E5) | N | D = Distillate Diesel Fuel | BOSMAL Automotive Research and Development Institute Ltd | 8.7 | 5.6 | 5.4 | 0.19 | 0.05 | 0.6 | 686.2 | 0 | 0 | [5 empty] | 5.8 | 7.7 |  | 0.12 | 5 | JFPXNM0002256 | N | Y
2018 | FPT Industrial S.p.A. | JFPXN08.7R3B | Certificate of Conformity and EIAPP Certificate | Correction | 2017-06-04 | F2CJ0686A*Q | 44452 | 478 | 2530 | 2170 | 1800 | 2 = 5-Mode Recreational Cycle (E5) | N | D = Distillate Diesel Fuel | BOSMAL Automotive Research and Development Institute Ltd | 8.7 | 5.6 | 5.45 | 0.19 | 0.05 | 0.6 | 686.2 | 0 | 0 | [5 empty] | 5.8 |  |  | 0.12 | 5 | JFPXNM0002256 | N | Y
2018 | FPT Industrial S.p.A. | JFPXN12.9R3A | Certificate of Conformity and EIAPP Certificate | New Submission | 2015-02-13 | C12.9-1000 | A995 | 735 | 2300 | 3355 | 1000 | 2 = 5-Mode Recreational Cycle (E5) | N | D = Distillate Diesel Fuel |  | 12.9 | 5.3 | 5.2 | 0.07 | 0.07 | 0.4 | 697.41 | 0 | 0 | [5 empty] | 5.8 | 7.7 |  | 0.12 | 5 | JFPXNM0002229 | N | Y
2018 | FPT Industrial S.p.A. | JFPXN12.9R3A | Certificate of Conformity and EIAPP Certificate | New Submission | 2015-02-13 | C12.9-1000 | A995 | 735 | 2300 | 3355 | 1000 | 2 = 5-Mode Recreational Cycle (E5) | N | D = Distillate Diesel Fuel |  | 12.9 | 5.3 | 5.2 | 0.08 | 0.07 | 0.4 | 698.64 | 0 | 0 | [5 empty] | 5.8 | 7.7 |  | 0.12 | 5 | JFPXNM0002228 | N | Y
2018 | FPT Industrial S.p.A. | JFPXN12.9R3A | Certificate of Conformity and EIAPP Certificate | New Submission | 2015-02-13 | C12.9-1000 | A995 | 735 | 2300 | 3355 | 1000 | 2 = 5-Mode Recreational Cycle (E5) | N | D = Distillate Diesel Fuel |  | 12.9 | 5.3 | 5.22 | 0.07 | 0.07 | 0.4 | 697.41 | 0 | 0 | [5 empty] | 5.8 |  |  | 0.12 | 5 | JFPXNM0002229 | N | Y
2018 | FPT Industrial S.p.A. | JFPXN12.9R3A | Certificate of Conformity and EIAPP Certificate | New Submission | 2015-02-13 | C12.9-1000 | A995 | 735 | 2300 | 3355 | 1000 | 2 = 5-Mode Recreational Cycle (E5) | N | D = Distillate Diesel Fuel |  | 12.9 | 5.3 | 5.22 | 0.08 | 0.07 | 0.4 | 698.64 | 0 | 0 | [5 empty] | 5.8 |  |  | 0.12 | 5 | JFPXNM0002228 | N | Y
2018 | Hanwha Engine Co., Ltd. | JDECN2074EPA | Certificate of Conformity and EIAPP Certificate | Field Fix | 2018-04-19 | 6G90ME-C10.5-GI | DML0106131 | 31870 | 82 | 3711542 | 82 | 1 = 4-Mode General Cycle (E3) | N | R = Residual Fuel | 69-3 Sinchondong | 12443.5 |  | 2.6 | 0.2 |  | 0.9 | [9 empty] | 3.4 | 2 |  | 5 | JDECNM0006482 | Y | Y
2018 | Hanwha Engine Co., Ltd. | JDECN2074EPA | Certificate of Conformity and EIAPP Certificate | Field Fix | 2018-04-19 | 6G90ME-C10.5-GI | DML0106131 | 31870 | 82 | 3711542 | 82 | 1 = 4-Mode General Cycle (E3) | N | R = Residual Fuel | 69-3 Sinchondong | 12443.5 |  | 2.8 | 0.2 |  | 0.9 | [9 empty] | 3.4 | 2 |  | 5 | JDECNM0006482 | Y | Y
2018 | Hanwha Engine Co., Ltd. | JDECN2074EPA | Certificate of Conformity and EIAPP Certificate | Field Fix | 2018-04-19 | 6G90ME-C10.5-GI | DML0106131 | 31870 | 82 | 3711542 | 82 | 1 = 4-Mode General Cycle (E3) | N | R = Residual Fuel | 69-3 Sinchondong | 12443.5 |  |  |  | 0.25 |  | 545 | [12 empty] | JDECNM0006483 | Y | Y
2018 | Hanwha Engine Co., Ltd. | JDECN2074EPA | Certificate of Conformity and EIAPP Certificate | Field Fix | 2018-04-19 | 6G90ME-C10.5-GI | DML0106131 | 31870 | 82 | 3711542 | 82 | 1 = 4-Mode General Cycle (E3) | N | R = Residual Fuel |  | 12443.5 |  | 2.6 | 0.2 |  | 0.9 | [9 empty] | 3.4 | 2 |  | 5 | JDECNM0005697 | Y | Y
2018 | Hanwha Engine Co., Ltd. | JDECN2074EPA | Certificate of Conformity and EIAPP Certificate | Field Fix | 2018-04-19 | 6G90ME-C10.5-GI | DML0106131 | 31870 | 82 | 3711542 | 82 | 1 = 4-Mode General Cycle (E3) | N | R = Residual Fuel |  | 12443.5 |  | 2.8 | 0.2 |  | 0.9 | [9 empty] | 3.4 | 2 |  | 5 | JDECNM0005697 | Y | Y
2018 | Hanwha Engine Co., Ltd. | JDECN2074EPA | Certificate of Conformity and EIAPP Certificate | Field Fix | 2018-04-19 | 6G90ME-C10.5-GI | DML0106131 | 31870 | 82 | 3711542 | 82 | 1 = 4-Mode General Cycle (E3) | N | R = Residual Fuel |  | 12443.5 |  |  |  | 0.25 |  | 545 | [12 empty] | JDECNM0005699 | Y | Y
2018 | Hanwha Engine Co., Ltd. | JDECN2074EPA | Certificate of Conformity and EIAPP Certificate | Field Fix | 2018-04-19 | 6G90ME-C10.5-GI | DML0106131 | 31870 | 82 | 3711542 | 82 | 1 = 4-Mode General Cycle (E3) | N | R = Residual Fuel, C = Natural Gas | 69-3 Sinchondong | 12443.5 |  | 2 | 0.6 |  | 1.3 | [9 empty] | 3.4 | 2 |  | 5 | JDECNM0006485 | Y | Y
2018 | Hanwha Engine Co., Ltd. | JDECN2074EPA | Certificate of Conformity and EIAPP Certificate | Field Fix | 2018-04-19 | 6G90ME-C10.5-GI | DML0106131 | 31870 | 82 | 3711542 | 82 | 1 = 4-Mode General Cycle (E3) | N | R = Residual Fuel, C = Natural Gas | 69-3 Sinchondong | 12443.5 |  | 2.2 | 0.6 |  | 1.3 | [9 empty] | 3.4 | 2 |  | 5 | JDECNM0006485 | Y | Y
2018 | Hanwha Engine Co., Ltd. | JDECN2074EPA | Certificate of Conformity and EIAPP Certificate | Field Fix | 2018-04-19 | 6G90ME-C10.5-GI | DML0106131 | 31870 | 82 | 3711542 | 82 | 1 = 4-Mode General Cycle (E3) | N | R = Residual Fuel, C = Natural Gas | 69-3 Sinchondong | 12443.5 |  |  |  | 0.14 |  | 421 | [12 empty] | JDECNM0006484 | Y | Y
2018 | Hanwha Engine Co., Ltd. | JDECN2074EPA | Certificate of Conformity and EIAPP Certificate | Field Fix | 2018-04-19 | 6G90ME-C10.5-GI | DML0106131 | 31870 | 82 | 3711542 | 82 | 1 = 4-Mode General Cycle (E3) | N | R = Residual Fuel, C = Natural Gas |  | 12443.5 |  | 2 | 0.6 |  | 1.3 | [9 empty] | 3.4 | 2 |  | 5 | JDECNM0005700 | Y | Y
2018 | Hanwha Engine Co., Ltd. | JDECN2074EPA | Certificate of Conformity and EIAPP Certificate | Field Fix | 2018-04-19 | 6G90ME-C10.5-GI | DML0106131 | 31870 | 82 | 3711542 | 82 | 1 = 4-Mode General Cycle (E3) | N | R = Residual Fuel, C = Natural Gas |  | 12443.5 |  | 2.2 | 0.6 |  | 1.3 | [9 empty] | 3.4 | 2 |  | 5 | JDECNM0005700 | Y | Y
2018 | Hanwha Engine Co., Ltd. | JDECN2074EPA | Certificate of Conformity and EIAPP Certificate | Field Fix | 2018-04-19 | 6G90ME-C10.5-GI | DML0106131 | 31870 | 82 | 3711542 | 82 | 1 = 4-Mode General Cycle (E3) | N | R = Residual Fuel, C = Natural Gas |  | 12443.5 |  |  |  | 0.14 |  | 421 | [12 empty] | JDECNM0005698 | Y | Y
2018 | Hanwha Engine Co., Ltd. | JDECN2074EPA | Certificate of Conformity and EIAPP Certificate | New Submission | 2018-04-19 | 6G90ME-C10.5-GI | DML0106131 | 31870 | 82 | 3711542 | 82 | 1 = 4-Mode General Cycle (E3) | N | R = Residual Fuel |  | 12443.5 |  | 2.6 | 0.2 |  | 0.9 | [9 empty] | 3.4 | 2 |  | 5 | JDECNM0002653 | Y | Y
2018 | Hanwha Engine Co., Ltd. | JDECN2074EPA | Certificate of Conformity and EIAPP Certificate | New Submission | 2018-04-19 | 6G90ME-C10.5-GI | DML0106131 | 31870 | 82 | 3711542 | 82 | 1 = 4-Mode General Cycle (E3) | N | R = Residual Fuel |  | 12443.5 |  | 2.8 | 0.2 |  | 0.9 | [9 empty] | 3.4 | 2 |  | 5 | JDECNM0002653 | Y | Y
2018 | Hanwha Engine Co., Ltd. | JDECN2074EPA | Certificate of Conformity and EIAPP Certificate | New Submission | 2018-04-19 | 6G90ME-C10.5-GI | DML0106131 | 31870 | 82 | 3711542 | 82 | 1 = 4-Mode General Cycle (E3) | N | R = Residual Fuel |  | 12443.5 |  |  |  | 0.25 |  | 545 | [12 empty] | JDECNM0002652 | Y | Y
2018 | Hanwha Engine Co., Ltd. | JDECN2074EPA | Certificate of Conformity and EIAPP Certificate | New Submission | 2018-04-19 | 6G90ME-C10.5-GI | DML0106131 | 31870 | 82 | 3711542 | 82 | 1 = 4-Mode General Cycle (E3) | N | R = Residual Fuel, C = Natural Gas |  | 12443.5 |  | 2 | 0.6 |  | 1.3 | [9 empty] | 3.4 | 2 |  | 5 | JDECNM0002651 | Y | Y
2018 | Hanwha Engine Co., Ltd. | JDECN2074EPA | Certificate of Conformity and EIAPP Certificate | New Submission | 2018-04-19 | 6G90ME-C10.5-GI | DML0106131 | 31870 | 82 | 3711542 | 82 | 1 = 4-Mode General Cycle (E3) | N | R = Residual Fuel, C = Natural Gas |  | 12443.5 |  | 2.2 | 0.6 |  | 1.3 | [9 empty] | 3.4 | 2 |  | 5 | JDECNM0002651 | Y | Y
2018 | Hanwha Engine Co., Ltd. | JDECN2074EPA | Certificate of Conformity and EIAPP Certificate | New Submission | 2018-04-19 | 6G90ME-C10.5-GI | DML0106131 | 31870 | 82 | 3711542 | 82 | 1 = 4-Mode General Cycle (E3) | N | R = Residual Fuel, C = Natural Gas |  | 12443.5 |  |  |  | 0.14 |  | 421 | [12 empty] | JDECNM0002650 | Y | Y
2018 | Hanwha Engine Co., Ltd. | JDECN2074IMO | EIAPP Certificate Only | Field Fix | 2018-04-17 | 6G90ME-C10.5-GI | DML0106131 | 31870 | 82 | 3711542 | 82 | 1 = 4-Mode General Cycle (E3) | N | R = Residual Fuel |  | 12443.5 |  | 13 | [12 empty] | 14.4 |  |  |  | JDECNM0006486 | Y | Y
2018 | Hanwha Engine Co., Ltd. | JDECN2074IMO | EIAPP Certificate Only | Field Fix | 2018-04-17 | 6G90ME-C10.5-GI | DML0106131 | 31870 | 82 | 3711542 | 82 | 1 = 4-Mode General Cycle (E3) | N | R = Residual Fuel |  | 12443.5 |  | 13.1 | [12 empty] | 14.4 |  |  |  | JDECNM0006489 | Y | Y
2018 | Hanwha Engine Co., Ltd. | JDECN2074IMO | EIAPP Certificate Only | Field Fix | 2018-04-17 | 6G90ME-C10.5-GI | DML0106131 | 31870 | 82 | 3711542 | 82 | 1 = 4-Mode General Cycle (E3) | N | R = Residual Fuel, C = Natural Gas |  | 12443.5 |  | 11.3 | [12 empty] | 14.4 |  |  |  | JDECNM0006487 | Y | Y
2018 | Hanwha Engine Co., Ltd. | JDECN2074IMO | EIAPP Certificate Only | Field Fix | 2018-04-17 | 6G90ME-C10.5-GI | DML0106131 | 31870 | 82 | 3711542 | 82 | 1 = 4-Mode General Cycle (E3) | N | R = Residual Fuel, C = Natural Gas |  | 12443.5 |  | 11.3 | [12 empty] | 14.4 |  |  |  | JDECNM0006488 | Y | Y
2018 | Hanwha Engine Co., Ltd. | JDECN2074IMO | EIAPP Certificate Only | New Submission | 2018-04-17 | 6G90ME-C10.5-GI | DML0106131 | 31870 | 82 | 3711542 | 82 | 1 = 4-Mode General Cycle (E3) | N | R = Residual Fuel |  | 12443.5 |  | 13 | [12 empty] | 14.4 |  |  |  | JDECNM0003099 | Y | Y
2018 | Hanwha Engine Co., Ltd. | JDECN2074IMO | EIAPP Certificate Only | New Submission | 2018-04-17 | 6G90ME-C10.5-GI | DML0106131 | 31870 | 82 | 3711542 | 82 | 1 = 4-Mode General Cycle (E3) | N | R = Residual Fuel |  | 12443.5 |  | 13.1 | [12 empty] | 14.4 |  |  |  | JDECNM0003096 | Y | Y
2018 | Hanwha Engine Co., Ltd. | JDECN2074IMO | EIAPP Certificate Only | New Submission | 2018-04-17 | 6G90ME-C10.5-GI | DML0106131 | 31870 | 82 | 3711542 | 82 | 1 = 4-Mode General Cycle (E3) | N | R = Residual Fuel, C = Natural Gas |  | 12443.5 |  | 11.3 | [12 empty] | 14.4 |  |  |  | JDECNM0003097 | Y | Y
2018 | Hanwha Engine Co., Ltd. | JDECN2074IMO | EIAPP Certificate Only | New Submission | 2018-04-17 | 6G90ME-C10.5-GI | DML0106131 | 31870 | 82 | 3711542 | 82 | 1 = 4-Mode General Cycle (E3) | N | R = Residual Fuel, C = Natural Gas |  | 12443.5 |  | 11.3 | [12 empty] | 14.4 |  |  |  | JDECNM0003098 | Y | Y
2018 | Hyundai SeasAll Co., Ltd. | JHYSN12.7HYS | Certificate of Conformity and EIAPP Certificate | New Submission | 2014-04-18 | D6CE / L530 | E259772 | 441 | 2000 | 2273 | 1300 | 1 = 4-Mode General Cycle (E3) | N | D = Distillate Diesel Fuel | Hyundai-SeasAll Test Lab | 12.7 | 5.4 | 5.3 | 0.1 | 0.04 | 0.9 | 676 | [7 empty] | 5.6 |  |  | 0.1 | 5 | JHYSNM0002613 | N | Y
2018 | Hyundai SeasAll Co., Ltd. | JHYSN12.7HYS | Certificate of Conformity and EIAPP Certificate | New Submission | 2016-11-04 | D6CE / L600 | D6CE GJ302488 | 441 | 2000 | 2273 | 1300 | 1 = 4-Mode General Cycle (E3) | N | D = Distillate Diesel Fuel | Hyundai-SeasAll Test Lab | 12.7 |  | 5.4 | [12 empty] | 7.7 |  |  |  | JHYSNM0002615 | N | Y
2018 | Hyundai SeasAll Co., Ltd. | JHYSN12.7HYS | Certificate of Conformity and EIAPP Certificate | New Submission | 2018-01-30 | D6CE / L600 | GJ302488 | 441 | 2000 | 2273 | 1300 | 1 = 4-Mode General Cycle (E3) | N | D = Distillate Diesel Fuel | Hyundai-SeasAll Test Lab | 12.7 | 5.4 | 5.4 | 0.08 | 0.07 | 1.5 | 748 | [7 empty] | 5.6 |  |  | 0.1 | 5 | JHYSNM0002614 | N | Y
2018 | Hyundai SeasAll Co., Ltd. | JHYSN12.7HYS | Certificate of Conformity and EIAPP Certificate | Running Change | 2016-11-04 | D6CE / L600 | D6CE GJ302488 | 441 | 2000 | 2273 | 1300 | 1 = 4-Mode General Cycle (E3) | N | D = Distillate Diesel Fuel | Hyundai-SeasAll Test Lab | 12.7 |  | 5.4 | [12 empty] | 7.7 |  |  |  | JHYSNM0003290 | N | Y
2018 | Hyundai SeasAll Co., Ltd. | JHYSN12.7HYS | Certificate of Conformity and EIAPP Certificate | Running Change | 2018-01-30 | D6CE / L600 | GJ302488 | 441 | 2000 | 2273 | 1300 | 1 = 4-Mode General Cycle (E3) | N | D = Distillate Diesel Fuel | Hyundai-SeasAll Test Lab | 12.7 | 5.4 | 5.4 | 0.08 | 0.06 | 1.5 | 748 | [7 empty] | 5.6 |  |  | 0.1 | 5 | JHYSNM0003291 | N | Y
2018 | Hyundai SeasAll Co., Ltd. | JHYSN2.94HYS | Certificate of Conformity and EIAPP Certificate | New Submission | 2014-02-10 | D6EB - S270 | BU105307 | 199 | 3800 | 566 | 2500 | 2 = 5-Mode Recreational Cycle (E5) | N | D = Distillate Diesel Fuel | Hyundai-SeasAll Test Lab | 3 | 5.3 | 5.3 | 0.03 | 0.1 | 1.7 | 712 | [7 empty] | 5.8 |  |  | 0.15 | 5 | JHYSNM0002611 | N | Y
2018 | Hyundai SeasAll Co., Ltd. | JHYSN2.94HYS | Certificate of Conformity and EIAPP Certificate | New Submission | 2014-02-12 | D6EB - S270 | BU105307 | 199 | 3800 | 566 | 2500 | 2 = 5-Mode Recreational Cycle (E5) | N | D = Distillate Diesel Fuel | Hyundai-SeasAll Test Lab | 3 | 5.3 | 5.3 | 0.03 | 0.11 | 1.7 | 712 | [7 empty] | 5.8 |  |  | 0.15 | 5 | JHYSNM0002608 | N | Y
2018 | Hyundai SeasAll Co., Ltd. | JHYSN2.94HYS | Certificate of Conformity and EIAPP Certificate | New Submission | 2014-04-08 | D6EB - S270 | BU105307 | 199 | 3800 | 566 | 2500 | 2 = 5-Mode Recreational Cycle (E5) | N | D = Distillate Diesel Fuel | Hyundai-SeasAll Test Lab | 3 | 5.4 | 5.4 | 0.03 | 0.1 | 1.7 | 711 | [7 empty] | 5.8 |  |  | 0.15 | 5 | JHYSNM0002612 | N | Y
2018 | Hyundai SeasAll Co., Ltd. | JHYSN2.94HYS | Certificate of Conformity and EIAPP Certificate | New Submission | 2014-05-14 | D6EB - S270 | BU105307 | 199 | 3800 | 566 | 2500 | 2 = 5-Mode Recreational Cycle (E5) | N | D = Distillate Diesel Fuel | Hyundai-SeasAll Test Lab | 3 |  | 5.3 | [12 empty] | 7.7 |  |  |  | JHYSNM0002610 | N | Y
2018 | Hyundai SeasAll Co., Ltd. | JHYSN2.94HYS | Certificate of Conformity and EIAPP Certificate | New Submission | 2015-12-15 | D6EB - S270 | D6EBFU166150 | 199 | 3800 | 566 | 2500 | 2 = 5-Mode Recreational Cycle (E5) | N | D = Distillate Diesel Fuel |  | 3 | 5.6 | 5.4 | 0.2 | 0.13 | 1.9 | 733 | [7 empty] | 5.8 |  |  | 0.15 | 5 | JHYSNM0002609 | N | Y
2018 | Hyundai SeasAll Co., Ltd. | JHYSN2.94HYS | Certificate of Conformity and EIAPP Certificate | Running Change | 2015-12-15 | D6EB - S270 | BU105307 | 199 | 3800 | 566 | 2500 | 2 = 5-Mode Recreational Cycle (E5) | N | D = Distillate Diesel Fuel |  | 3 |  | 5.3 | [12 empty] | 7.7 |  |  |  | JHYSNM0003289 | N | Y
2018 | Hyundai SeasAll Co., Ltd. | JHYSN2.94HYS | Certificate of Conformity and EIAPP Certificate | Running Change | 2015-12-15 | D6EB - S270 | D6EBFU166150 | 199 | 3800 | 566 | 2500 | 2 = 5-Mode Recreational Cycle (E5) | N | D = Distillate Diesel Fuel |  | 3 | 5.6 | 5.4 | 0.2 | 0.13 | 1.9 | 733 | [7 empty] | 5.8 |  |  | 0.15 | 5 | JHYSNM0003288 | N | Y
2018 | IHI Agri-Tech Corporation | JH3XN.761D20 | Certificate of Conformity Only | Running Change | 2008-07-18 | GH19/3200M | S00033 | 14 | 3200 | 47 | 2400 | 1 = 4-Mode General Cycle (E3) | N | D = Distillate Diesel Fuel | IHI Shibaura Machinery Corporation | 0.8 | 4.4 | 4.1 | 0.33 | 0.3 | 1.2 | 959.45 | 0.01 | [6 empty] | 7.5 |  |  | 0.4 | 6.6 | JH3XNM0002270
2018 | IHI Agri-Tech Corporation | JH3XN.761E3C | Certificate of Conformity Only | Running Change | 2007-09-25 | GH10/1800C | S00001 | 7 |  |  |  | 4 = 5-Mode Constant Speed Auxiliary Cycle (D2) | N | D = Distillate Diesel Fuel | IHI Shibaura Machinery Corporation |  | 5.7 | 5.06 | 0.65 | 0.3 | 1.9 | 1166.17 | 0.01 | [6 empty] | 7.5 |  |  | 0.4 | 8 | JH3XNM0002271
2018 | IHI Agri-Tech Corporation | JH3XN1.13D30 | Certificate of Conformity Only | Running Change | 2016-04-28 | GJ27/3200M | 171931B | 20 | 3200 | 69 | 2400 | 1 = 4-Mode General Cycle (E3) | N | D = Distillate Diesel Fuel | IHI Shibaura Machinery Corporation | 1.1 | 5.1 | 4.85 | 0.24 | 0.1 | 0.8 | 852.74 | 0 | [6 empty] | 5.8 |  |  | 0.2 | 5.5 | JH3XNM0002272
2018 | IHI Agri-Tech Corporation | JH3XN1.13LCS | Certificate of Conformity Only | Running Change | 2007-09-21 | GJ16/1800C | 194730N | 12 |  |  |  | 4 = 5-Mode Constant Speed Auxiliary Cycle (D2) | N | D = Distillate Diesel Fuel | IHI Shibaura Machinery Corporation |  | 4.7 | 4.16 | 0.54 | 0.2 | 2.4 | 996.86 | 0.01 | [6 empty] | 7.5 |  |  | 0.4 | 6.6 | JH3XNM0002273
2018 | IHI Agri-Tech Corporation | JH3XN1.49N3C | Certificate of Conformity Only | Running Change | 2007-02-10 | GK18/1500C | 00003 | 16 |  |  |  | 4 = 5-Mode Constant Speed Auxiliary Cycle (D2) | N | D = Distillate Diesel Fuel | IHI Shibaura Machinery Corporation |  | 4.7 | 4.34 | 0.36 | 0.2 | 1.6 | 921.36 | 0.01 | [6 empty] | 7.5 |  |  | 0.4 | 6.6 | JH3XNM0002274
2018 | IHI Agri-Tech Corporation | JH3XN1.50D40 | Certificate of Conformity Only | Running Change | 2016-11-02 | GM37/3200M | 033442B | 28 | 3200 | 93 | 1800 | 1 = 4-Mode General Cycle (E3) | N | D = Distillate Diesel Fuel |  | 1.5 | 4.3 | 4.17 | 0.1 | 0.1 | 0.6 | 867.64 | 0 | [6 empty] | 4.7 |  |  | 0.3 | 5.5 | JH3XNM0002275
2018 | IHI Agri-Tech Corporation | JH3XN2.22D50 | Certificate of Conformity Only | Running Change | 2017-03-09 | GN50/3000M2 | 5103 990 880C | 38 | 3000 | 130 | 2000 | 2 = 5-Mode Recreational Cycle (E5) | N | D = Distillate Diesel Fuel |  | 2.2 | 5.5 | 5.35 | 0.19 | 0.1 | 0.9 | 829.34 | 0 | [6 empty] | 5.8 |  |  | 0.2 | 5 | JH3XNM0002276
2018 | IHI Agri-Tech Corporation | JH3XN2.22D75 | Certificate of Conformity Only | Running Change | 2008-07-18 | GP75/3000M | 3 | 55 | 3000 | 202 | 2000 | 2 = 5-Mode Recreational Cycle (E5) | N | D = Distillate Diesel Fuel | IHI Shibaura Machinery Corporation | 2.2 | 5.1 | 4.93 | 0.15 | 0.2 | 1.2 | 873.78 | 0 | [6 empty] | 5.8 |  |  | 0.2 | 5 | JH3XNM0002277
2018 | IHI Agri-Tech Corporation | JH3XN2.22NLC | Certificate of Conformity Only | Running Change | 2016-10-26 | GN28/1500C | 003788A | 24 |  |  |  | 4 = 5-Mode Constant Speed Auxiliary Cycle (D2) | N | D = Distillate Diesel Fuel |  |  | 4.9 | 4.67 | 0.21 | 0 | 1.3 | 819.09 | 0 | [6 empty] | 5.8 |  |  | 0.2 | 5.5 | JH3XNM0002278
2018 | IHI Agri-Tech Corporation | JH3XN2.22NLT | Certificate of Conformity Only | Running Change | 2007-10-12 | GP45/1800 | 16 | 33 |  |  |  | 4 = 5-Mode Constant Speed Auxiliary Cycle (D2) | N | D = Distillate Diesel Fuel | IHI Shibaura Machinery Corporation |  | 5.1 | 4.93 | 0.2 | 0.1 | 0.8 | 889.52 | 0 | [6 empty] | 5.8 |  |  | 0.2 | 5.5 | JH3XNM0002279
2018 | Ingram Barge Company | JIGMN10.6E7B | Certificate of Conformity Only | Correction |  |  |  | 2863 | [9 empty] | 15.58 | 0.26 | 0.47 | 0.37 | 687.75
2018 | Ingram Barge Company | JIGMN10.6E7B | Certificate of Conformity Only | Correction |  |  |  | 2863
2018 | Ingram Barge Company | JIGMN10.6F7B | Certificate of Conformity Only | New Submission |  |  |  | 2535 | [9 empty] | 15.22 | 0.29 | 0.36 | 0.54 | 677.89
2018 | Ingram Barge Company | JIGMN10.6F7B | Certificate of Conformity Only | New Submission |  |  |  | 2535
2018 | Ingram Barge Company | JIGMN11.6G7B | Certificate of Conformity Only | New Submission |  |  |  | 2237 | [9 empty] | 12.8 | 0.18 | 0.17 | 0.66 | 623.09
2018 | Ingram Barge Company | JIGMN11.6G7B | Certificate of Conformity Only | New Submission |  |  |  | 2237
2018 | Kubota Corporation | JKBXN02.4FCC | Certificate of Conformity Only | New Submission | 2013-09-12 | V2403-M-BG-EF01 | 7DG1623 |  | 1800 | 149.6 | 1800 | 4 = 5-Mode Constant Speed Auxiliary Cycle (D2) | N | D = Distillate Diesel Fuel | Kubota Japan | 2.4 | 4.3 | 4.06 | 0.22 | 0.2 | 1.7 | 912.9 | 0 | [6 empty] | 4.7 |  |  | 0.3 | 5.5 | JKBXNM0002124
2018 | Kubota Corporation | JKBXN03.3BCC | Certificate of Conformity Only | New Submission | 2013-12-05 | V3300-BG-EF01 | 2DL2620 |  | 1800 | 191 | 1800 | 4 = 5-Mode Constant Speed Auxiliary Cycle (D2) | N | D = Distillate Diesel Fuel | Kubota Japan | 3.3 | 3.9 | 3.69 | 0.22 | 0.1 | 2.2 | 890.5 | 0 | [6 empty] | 4.7 |  |  | 0.3 | 5.5 | JKBXNM0002122
2018 | MAN Truck & Bus AG | JMNBN12.4CO2 | Certificate of Conformity Only | New Submission | 2017-08-08 | D2676LE443 | 4741102 | 537 | 2300 | 2442 | 2100 | 1 = 4-Mode General Cycle (E3) | N | D = Distillate Diesel Fuel | MAN Nutzfahrzeuge AG | 12.4 | 5.3 | 5.23 | 0.07 | 0.1 | 0.7 | 722.49 | 0 | [6 empty] | 5.6 |  |  | 0.1 | 5 | JMNBNM0002255
2018 | MAN Truck & Bus AG | JMNBN12.4RE2 | Certificate of Conformity Only | Field Fix | 2015-08-03 | D2676LE423 | 4175093 | 588 | 2300 | 2674 | 2100 | 2 = 5-Mode Recreational Cycle (E5) | N | D = Distillate Diesel Fuel |  | 12.4 | 5.6 | 5.5 | 0.11 | 0.12 | 0.9 | 716 | 0 | [6 empty] | 5.8 |  |  | 0.12 | 5 | JMNBNM0005686
2018 | MAN Truck & Bus AG | JMNBN12.4RE2 | Certificate of Conformity Only | New Submission | 2015-08-03 | D2676LE423 | 4175093 | 588 | 2300 | 2674 | 2100 | 2 = 5-Mode Recreational Cycle (E5) | N | D = Distillate Diesel Fuel |  | 12.4 | 5.6 | 5.47 | 0.11 | 0.12 | 0.9 | 715.63 | 0 | [6 empty] | 5.8 |  |  | 0.12 | 5 | JMNBNM0002254
2018 | MAN Truck & Bus AG | JMNBN24.2CO2 | Certificate of Conformity Only | New Submission | 2017-08-15 | D2868LE425 | 1909001 | 588 | 2100 | 3000 | 1500 | 1 = 4-Mode General Cycle (E3) | N | D = Distillate Diesel Fuel |  | 16.2 | 5.4 | 5.35 | 0.07 | 0.1 | 0.8 | 713.67 | 0 | [6 empty] | 5.6 |  |  | 0.1 | 5 | JMNBNM0002231
2018 | MAN Truck & Bus AG | JMNBN24.2CO2 | Certificate of Conformity Only | Running Change | 2017-08-15 | D2868LE425 | 1909001 | 588 | 2100 | 3000 | 1500 | 1 = 4-Mode General Cycle (E3) | N | D = Distillate Diesel Fuel |  | 16.2 | 5.4 | 5.3 | 0.07 | 0.08 | 0.8 | 714 | 0 | [6 empty] | 5.6 |  |  | 0.1 | 5 | JMNBNM0002572
2018 | MAN Truck & Bus AG | JMNBN24.2RE2 | Certificate of Conformity Only | New Submission | 2013-08-13 | D2862LE426 | 2182101 | 1397 | 2300 | 5180 | 1500 | 2 = 5-Mode Recreational Cycle (E5) | N | D = Distillate Diesel Fuel |  | 24.2 | 5.6 | 5.43 | 0.18 | 0.06 | 1.1 | 699.73 | 0 | [6 empty] | 5.8 |  |  | 0.12 | 5 | JMNBNM0002230
2018 | MAN Truck & Bus AG | JMNBN24.2RE2 | Certificate of Conformity Only | Running Change | 2013-08-13 | D2862LE426 | 2182101 | 1397 | 2300 | 5180 | 1500 | 2 = 5-Mode Recreational Cycle (E5) | N | D = Distillate Diesel Fuel |  | 24.2 | 5.6 | 5.4 | 0.18 | 0.06 | 1.1 | 700 | 0 | [6 empty] | 5.8 |  |  | 0.12 | 5 | JMNBNM0002573
2018 | Marinediesel Sweden AB | JMRDN06.6VGT | Certificate of Conformity Only | Correction | 2013-01-30 | VGT500 | VGT1613 | 368 | 3600 | 980 | 3000 | 1 = 4-Mode General Cycle (E3) | N | D = Distillate Diesel Fuel | Metallgatan 6 | 6.6 | 5.4 | 5.3 | 0.08 | 0.11 | 1.7 | 790 | [7 empty] | 5.4 |  |  | 0.14 | 5 | JMRDNM0002592
2018 | Mitsubishi Heavy Industries Engine & Turbocharger, Ltd. | JMVXN14.6CCA | Certificate of Conformity Only | New Submission |  |  |  | 320 | [8 empty] | 5.4 | 5.14 | 0.24 | 0.09 | 0.4 | 724.16 | 0 | [6 empty] | 5.6 |  |  | 0.1 | 5
2018 | Mitsubishi Heavy Industries Engine & Turbocharger, Ltd. | JMVXN14.6CCA | Certificate of Conformity Only | Running Change |  |  |  | 320 | [8 empty] | 5.4 | 5.1 | 0.24 | 0.09 | 0.4 | 724 | 0 | [6 empty] | 5.6 |  |  | 0.1 | 5
2018 | Mitsubishi Heavy Industries Engine & Turbocharger, Ltd. | JMVXN18.6CCA | Certificate of Conformity Only | New Submission | 2014-07-31 | S6A3-Y3MPTK-4 | 36755 | 405 | 1840 | 2101.9 | 1840 | 1 = 4-Mode General Cycle (E3) | N | D = Distillate Diesel Fuel |  | 18.6 | 5.5 | 5.22 | 0.24 | 0.1 | 0.5 | 729.17 | 0 | [6 empty] | 5.6 |  |  | 0.1 | 5 | JMVXNM0001809
2018 | Mitsubishi Heavy Industries Engine & Turbocharger, Ltd. | JMVXN18.6CCA | Certificate of Conformity Only | Running Change | 2014-07-31 | S6A3-Y3MPTK-4 | 36755 | 405 | 1840 | 2101.9 | 1840 | 1 = 4-Mode General Cycle (E3) | N | D = Distillate Diesel Fuel |  | 18.6 | 5.5 | 5.2 | 0.24 | 0.1 | 0.5 | 729 | 0 | [6 empty] | 5.6 |  |  | 0.1 | 5 | JMVXNM0002476
2018 | Mitsubishi Heavy Industries Engine & Turbocharger, Ltd. | JMVXN24.5CCA | Certificate of Conformity Only | New Submission |  |  |  | 510 | [8 empty] | 5.6 | 5.33 | 0.28 | 0.08 | 0.4 | 702.08 | 0 | [6 empty] | 5.8 |  |  | 0.1 | 5
2018 | Mitsubishi Heavy Industries Engine & Turbocharger, Ltd. | JMVXN24.5CCA | Certificate of Conformity Only | Running Change | 2018-05-22 | S6R-Y3MPTAW-1 | 47149 | 510 | 1800 | 2704 | 1800 | 1 = 4-Mode General Cycle (E3) | N | D = Distillate Diesel Fuel |  | 24.5 | 4.7 | 4.4 | 0.27 | 0.1 | 0.5 | 725 | 0 | [6 empty] | 5.8 |  |  | 0.1 | 5 | JMVXNM0002736
2018 | Mitsubishi Heavy Industries Engine & Turbocharger, Ltd. | JMVXN24.5CCA | Certificate of Conformity Only | Running Change |  |  |  | 510 | [8 empty] | 5.6 | 5.3 | 0.28 | 0.08 | 0.4 | 702 | 0 | [6 empty] | 5.8 |  |  | 0.1 | 5
2018 | Mitsubishi Heavy Industries Engine & Turbocharger, Ltd. | JMVXN30.0CCA | Certificate of Conformity Only | New Submission | 2013-07-16 | S6R2-Y3MPTAW-2 | 60817 | 599 | 1400 | 4086 | 1400 | 1 = 4-Mode General Cycle (E3) | N | D = Distillate Diesel Fuel |  | 30 | 5.5 | 5.3 | 0.22 | 0.1 | 0.4 | 671.35 | 0 | [6 empty] | 5.8 |  |  | 0.1 | 5 | JMVXNM0001811
2018 | Mitsubishi Heavy Industries Engine & Turbocharger, Ltd. | JMVXN30.0CCA | Certificate of Conformity Only | Running Change | 2013-07-16 | S6R2-Y3MPTAW-2 | 60817 | 599 | 1400 | 4086 | 1400 | 1 = 4-Mode General Cycle (E3) | N | D = Distillate Diesel Fuel |  | 30 | 5.5 | 5.3 | 0.22 | 0.07 | 0.4 | 671 | 0 | [6 empty] | 5.8 |  |  | 0.1 | 5 | JMVXNM0002477
2018 | NANNI INDUSTRIES SAS | JNANN00.7SM1 | Certificate of Conformity Only | New Submission | [12 empty] | 5.2 | 4.98 | 0.24 | 0.1 | 1 | 914.68 | 0.01 | [6 empty] | 7.5 |  |  | 0.4 | 6.6
2018 | NANNI INDUSTRIES SAS | JNANN01.1051 | Certificate of Conformity Only | New Submission | [12 empty] | 5.8 | 5.59 | 0.2 | 0.1 | 1 | 1022.37 | 0.01 | [6 empty] | 5.8 |  |  | 0.2 | 5.5
2018 | NANNI INDUSTRIES SAS | JNANN01.5051 | Certificate of Conformity Only | New Submission | [12 empty] | 5.2 | 5.02 | 0.15 | 0.1 | 0.8 | 891.99 | 0.01 | [6 empty] | 5.8 |  |  | 0.2 | 5.5
2018 | NANNI INDUSTRIES SAS | JNANN02.0032 | Certificate of Conformity Only | New Submission | [12 empty] | 5.2 | 5.03 | 0.18 | 0.1 | 0.6 | 928.46 | 0 | [6 empty] | 5.8 |  |  | 0.2 | 5.5
2018 | NANNI INDUSTRIES SAS | JNANN02.2031 | Certificate of Conformity Only | New Submission | [12 empty] | 5.6 | 5.3 | 0.31 | 0.1 | 1 | 953.79 | 0 | [6 empty] | 5.8 |  |  | 0.2 | 5.5
2018 | NANNI INDUSTRIES SAS | JNANN02.4031 | Certificate of Conformity Only | FEL Change | [12 empty] | 4.3 | 4.2 | 0.11 | 0.07 | 0.5 | 882 | 0.01 |  | 4.5 |  |  | 0.12 |  | 4.7 |  |  | 0.3 | 5
2018 | NANNI INDUSTRIES SAS | JNANN02.4032 | Certificate of Conformity Only | Correction | 2018-03-22 | N4.80 | ZUE000165 |  | 2700 | 265 | 1700 | 1 = 4-Mode General Cycle (E3) | N | D = Distillate Diesel Fuel | Test Labs | 2.4 | 3.3 | 3.2 | 0.08 | 0.21 | 0.5 | 900 | 0 | [6 empty] | 4.7 |  |  | 0.3 | 5 | JNANNM0002624
2018 | NANNI INDUSTRIES SAS | JNANN03.0KD2 | Certificate of Conformity Only | FEL Change | 2014-06-13 | T4.205 | M1KD5785352 | 195 | 3600 | 636 | 2200 | 1 = 4-Mode General Cycle (E3) | N | D = Distillate Diesel Fuel | Test Labs | 3 | 5.4 | 5.2 | 0.23 | 0.08 | 0.2 | 766 | 0.01 |  | 5.6 |  |  | 0.1 |  | 5.8 |  |  | 0.15 | 5 | JNANNM0002549
2018 | NANNI INDUSTRIES SAS | JNANN03.0KD2 | Certificate of Conformity Only | FEL Change | 2014-06-13 | T4.230 | M1KD5785352 | 195 | 3600 | 550 | 2200 | 1 = 4-Mode General Cycle (E3) | N | D = Distillate Diesel Fuel | Test Labs | 3 | 4.8 | 4.6 | 0.21 | 0.02 | 0.1 | 729 | 0.01 |  | 5.6 |  |  | 0.1 |  | 5.8 |  |  | 0.15 | 5 | JNANNM0002548
2018 | NANNI INDUSTRIES SAS | JNANN03.0KD2 | Certificate of Conformity Only | FEL Change | 2014-06-13 | T4.270 | M1KD5785352 | 195 | 3600 | 636 | 2200 | 1 = 4-Mode General Cycle (E3) | N | D = Distillate Diesel Fuel | Test Labs | 3 | 4.3 | 4.2 | 0.15 | 0.04 | 0.1 | 596 | 0.01 |  | 5.6 |  |  | 0.1 |  | 5.8 |  |  | 0.15 | 5 | JNANNM0002547
2018 | NANNI INDUSTRIES SAS | JNANN03.0KD2 | Certificate of Conformity Only | New Submission |  |  |  | 195 | [8 empty] | 4.3 | 4.1 | 0.15 | 0.04 | 0.1 | 596.3 | 0.01 | [6 empty] | 5.8 |  |  | 0.15 | 5
2018 | NANNI INDUSTRIES SAS | JNANN03.0KD2 | Certificate of Conformity Only | New Submission |  |  |  | 195 | [8 empty] | 4.3 | 4.18 | 0.15 | 0.04 | 0.1 | 596.3 | 0.01 | [6 empty] | 5.8 |  |  | 0.15 | 5
2018 | NANNI INDUSTRIES SAS | JNANN03.0KD2 | Certificate of Conformity Only | New Submission |  |  |  | 195 | [8 empty] | 4.8 | 4.5 | 0.21 | 0.02 | 0.1 | 729.2 | 0.01 | [6 empty] | 5.8 |  |  | 0.15 | 5
2018 | NANNI INDUSTRIES SAS | JNANN03.0KD2 | Certificate of Conformity Only | New Submission |  |  |  | 195 | [8 empty] | 4.8 | 4.59 | 0.21 | 0.02 | 0.1 | 729.2 | 0.01 | [6 empty] | 5.8 |  |  | 0.15 | 5
2018 | NANNI INDUSTRIES SAS | JNANN03.0KD2 | Certificate of Conformity Only | New Submission |  |  |  | 195 | [8 empty] | 5.4 | 5.1 | 0.23 | 0.08 | 0.2 | 766.1 | 0.01 | [6 empty] | 5.8 |  |  | 0.15 | 5
2018 | NANNI INDUSTRIES SAS | JNANN03.0KD2 | Certificate of Conformity Only | New Submission |  |  |  | 195 | [8 empty] | 5.4 | 5.19 | 0.23 | 0.08 | 0.2 | 766.1 | 0.01 | [6 empty] | 5.8 |  |  | 0.15 | 5
2018 | NANNI INDUSTRIES SAS | JNANN03.8121 | Certificate of Conformity Only | Correction | 2018-01-26 | N4.115 | KTL17090654 |  | 2600 | 392 | 1650 | 1 = 4-Mode General Cycle (E3) | N | D = Distillate Diesel Fuel | Test lab 2 | 3.8 | 4.6 | 4.3 | 0.32 | 0.14 | 1.1 | 723 | 0 |  |  |  |  | 0.25 |  | 5.4 |  |  | 0.12 | 5 | JNANNM0009582
2018 | NANNI INDUSTRIES SAS | JNANN04.5VD1 | Certificate of Conformity Only | FEL Change | 2016-12-19 | T8V.370 | TYL16080003 | 272 | 3800 | 782 | 2600 | 1 = 4-Mode General Cycle (E3) | N | D = Distillate Diesel Fuel | Test Labs | 4.5 | 5.3 | 5 | 0.22 | 0.04 | 0.8 | 743 | 0 |  | 5.5 |  |  | 0.06 |  | 5.8 |  |  | 0.15 | 5 | JNANNM0002546
2018 | NANNI INDUSTRIES SAS | JNANN04.5VD1 | Certificate of Conformity Only | New Submission |  |  |  | 272 | [8 empty] | 5.3 | 5 | 0.22 | 0.04 | 0.8 | 743.41 | 0 | [6 empty] | 5.8 |  |  | 0.15 | 5
2018 | NANNI INDUSTRIES SAS | JNANN04.5VD1 | Certificate of Conformity Only | New Submission |  |  |  | 272 | [8 empty] | 5.3 | 5.06 | 0.22 | 0.04 | 0.8 | 743.41 | 0 | [6 empty] | 5.8 |  |  | 0.15 | 5
2018 | National Railway Equipment Co. | JNREN169.ERT | Certificate of Conformity Only | New Submission
2018 | National Railway Equipment Co. | JNREN186.EU3 | Certificate of Conformity Only | New Submission
2018 | National Railway Equipment Co. | JNREN186.MUI | Certificate of Conformity Only | New Submission
2018 | National Railway Equipment Co. | JNREN211.ENP | Certificate of Conformity Only | New Submission
2018 | Northern Lights Inc. | JADEN03.3DGE | Certificate of Conformity Only | New Submission | 2016-11-16 | M944D | S4S-276389 | 32 | 1787 | 173.4 | 1769 | 4 = 5-Mode Constant Speed Auxiliary Cycle (D2) | N | D = Distillate Diesel Fuel | Olson Ecologic Engine Testing Lab, LLC | 3.3 | 3.9 | 3.9 | 0.02 | 0.1 | 0.4 | 846.67 | [7 empty] | 4.7 |  |  | 0.3 | 5.5 | JADENM0002005
2018 | Northern Lights Inc. | JADEN03.3S4S | Certificate of Conformity Only | New Submission | 2017-02-09 | M944T3F | 270479 | 42 | 1800 | 228.4 | 1769 | 4 = 5-Mode Constant Speed Auxiliary Cycle (D2) | N | D = Distillate Diesel Fuel | Intertek Carnot | 3.3 | 4 | 3.92 | 0.08 | 0.1 | 0 | 789.97 | [7 empty] | 4.7 |  |  | 0.3 | 5 | JADENM0002009
2018 | Northern Lights Inc. | JADEN06.8203 | Certificate of Conformity Only | New Submission | 2014-03-05 | M1066A13 | PE6068L248565 | 147 |  |  |  | 4 = 5-Mode Constant Speed Auxiliary Cycle (D2) | N | D = Distillate Diesel Fuel | Olson Ecologic Engine Testing Lab, LLC |  | 3.3 | 3.1 | 0.23 | 0.12 | 1.4 | 786.85 | [7 empty] | 5.4 |  |  | 0.12 | 5 | JADENM0002036
2018 | Northern Lights Inc. | JADEN06.8403 | Certificate of Conformity Only | New Submission | 2012-12-11 | M1064H | PE4045H787049 | 137 | 1800 | 725 | 1800 | 4 = 5-Mode Constant Speed Auxiliary Cycle (D2) | N | D = Distillate Diesel Fuel | Olson Ecologic Engine Testing Lab, LLC | 4.5 | 5 | 4.71 | 0.29 | 0.1 | 1.4 | 782.01 | [7 empty] | 5.4 |  |  | 0.12 | 5 | JADENM0002035
2018 | Northern Lights Inc. | JADEN2.491DZ | Certificate of Conformity Only | Correction | 2012-11-13 | M864 | 0227888 | 29 | 1800 | 155.9 | 1800 | 4 = 5-Mode Constant Speed Auxiliary Cycle (D2) | N | D = Distillate Diesel Fuel | Olson Ecologic Engine Testing Lab, LLC | 2.5 | 3.4 | 3.1 | 0.27 | 0.1 | 1.8 | 826.5 | [7 empty] | 4.7 |  |  | 0.3 | 5.5 | JADENM0002098
2018 | OXE Marine AB | JCABN02.0OXE | Certificate of Conformity Only | New Submission |  |  |  | 156 | [8 empty] | 4.9 | 4.9 | 0.06 | 0.15 | 1.2 | 711 | [7 empty] | 5.8 |  |  | 0.15 | 5
2018 | OXE Marine AB | JCABN02.0OXE | Certificate of Conformity Only | Running Change |  |  |  | 156 | [8 empty] | 4.9 | 4.9 | 0.06 | 0.15 | 1.2 | 711 | [7 empty] | 5.8 |  |  | 0.15 | 5
2018 | Perkins Engines Co Ltd | JPKXN04.4MN1 | Certificate of Conformity Only | New Submission | 2013-07-05 | 4208/1800 | MLU000083V | 142 | 1800 | 752.8 | 1800 | 3 = 4-Mode Constant Speed Propulsion Cycle (E2) | N | D = Distillate Diesel Fuel | Company Headquaters / Plant 1 Location | 4.4 | 4.9 | 4.77 | 0.11 | 0.06 | 1.5 | 736.53 | 0 | [6 empty] | 5.4 |  |  | 0.12 | 5 | JPKXNM0001912
2018 | Perkins Engines Co Ltd | JPKXN07.0BP1 | Certificate of Conformity Only | New Submission | 2012-10-11 | 4012/1800 | E7B00267 | 241 | 1800 | 1275.9 | 1800 | 4 = 5-Mode Constant Speed Auxiliary Cycle (D2) | N | D = Distillate Diesel Fuel | Company Headquaters / Plant 1 Location | 7 | 4.9 | 4.71 | 0.16 | 0.06 | 1.3 | 741.8 | 0 | [6 empty] | 5.4 |  |  | 0.12 | 5 | JPKXNM0001913
2018 | Perkins Engines Co Ltd | JPKXN07.0BP1 | Certificate of Conformity Only | Running Change | 2012-10-11 | 4012/1800 | E7B00267 | 241 | 1800 | 1275.9 | 1800 | 4 = 5-Mode Constant Speed Auxiliary Cycle (D2) | N | D = Distillate Diesel Fuel | Company Headquaters / Plant 1 Location | 7 | 4.9 | 4.7 | 0.16 | 0.06 | 1.3 | 742 | 0 | [6 empty] | 5.4 |  |  | 0.12 | 5 | JPKXNM0003431
2018 | Perkins Engines Co Ltd | JPKXN07.0BP6 | Certificate of Conformity Only | New Submission | 2015-09-11 | 4386/2900 | JEZ00003 | 373 | 2900 | 1365 | 2200 | 2 = 5-Mode Recreational Cycle (E5) | N | D = Distillate Diesel Fuel | Company Headquaters / Plant 1 Location | 7 | 4.6 | 4.58 | 0.06 | 0.06 | 1.1 | 708.27 | 0 | [6 empty] | 5.8 |  |  | 0.14 | 5 | JPKXNM0001914
2018 | Perkins Engines Co Ltd | JPKXN07.0BP6 | Certificate of Conformity Only | Running Change | 2015-09-11 | 4386/2900 | JEZ00003 | 373 | 2900 | 1365 | 2200 | 2 = 5-Mode Recreational Cycle (E5) | N | D = Distillate Diesel Fuel | Company Headquaters / Plant 1 Location | 7 | 4.6 | 4.6 | 0.06 | 0.06 | 1.1 | 708 | 0 | [6 empty] | 5.8 |  |  | 0.14 | 5 | JPKXNM0003434
2018 | Perkins Engines Co Ltd | JPKXN07.0BW5 | Certificate of Conformity and EIAPP Certificate | New Submission | 2017-08-02 | 4976/2700 | JEZ00347 | 317 | 2700 | 1382 | 1900 | 1 = 4-Mode General Cycle (E3) | N | D = Distillate Diesel Fuel |  | 7 | 5.1 | 5 | 0.06 | 0.06 | 1.2 | 709.75 | 0 | [6 empty] | 5.8 | 7.7 |  | 0.14 | 5 | JPKXNM0002264 | N | Y
2018 | Perkins Engines Co Ltd | JPKXN07.0BW5 | Certificate of Conformity and EIAPP Certificate | New Submission | 2017-08-02 | 4976/2700 | JEZ00347 | 317 | 2700 | 1382 | 1900 | 1 = 4-Mode General Cycle (E3) | N | D = Distillate Diesel Fuel |  | 7 | 5.1 | 5.04 | 0.06 | 0.06 | 1.2 | 709.75 | 0 | [6 empty] | 5.8 |  |  | 0.14 | 5 | JPKXNM0002264 | N | Y
2018 | Perkins Engines Co Ltd | JPKXN07.0BW7 | Certificate of Conformity and EIAPP Certificate | New Submission | 2017-07-26 | 4968/2300-C1 | JEZ00347 | 317 | 2300 | 1098 | 1800 | 6 = 8-Mode Variable Speed Auxiliary Cycle (C1) | N | D = Distillate Diesel Fuel | External Test lab 2 | 7 | 4.6 | 4.5 | 0.09 | 0.07 | 2.3 | 738.21 | 0 | [6 empty] | 5.4 | 7.7 |  | 0.12 | 5 | JPKXNM0002266 | N | Y
2018 | Perkins Engines Co Ltd | JPKXN07.0BW7 | Certificate of Conformity and EIAPP Certificate | New Submission | 2017-07-26 | 4968/2300-C1 | JEZ00347 | 317 | 2300 | 1098 | 1800 | 6 = 8-Mode Variable Speed Auxiliary Cycle (C1) | N | D = Distillate Diesel Fuel | External Test lab 2 | 7 | 4.6 | 4.54 | 0.09 | 0.07 | 2.3 | 738.21 | 0 | [6 empty] | 5.4 |  |  | 0.12 | 5 | JPKXNM0002266 | N | Y
2018 | Perkins Engines Co Ltd | JPKXN07.0BW7 | Certificate of Conformity and EIAPP Certificate | New Submission | 2017-07-26 | 4968/2300-E3 | JEZ00347 | 317 | 2300 | 1098 | 1800 | 1 = 4-Mode General Cycle (E3) | N | D = Distillate Diesel Fuel | External Test lab 2 | 7 | 4.5 | 4.46 | 0.06 | 0.06 | 1.5 | 723.93 | 0 | [6 empty] | 5.4 |  |  | 0.12 | 5 | JPKXNM0002265 | N | Y
2018 | Perkins Engines Co Ltd | JPKXN07.0BW7 | Certificate of Conformity and EIAPP Certificate | New Submission | 2017-07-26 | 4968/2300-E3 | JEZ00347 | 317 | 2300 | 1098 | 1800 | 1 = 4-Mode General Cycle (E3) | N | D = Distillate Diesel Fuel | External Test lab 2 | 7 | 4.5 | 4.5 | 0.06 | 0.06 | 1.5 | 723.93 | 0 | [6 empty] | 5.4 | 7.7 |  | 0.12 | 5 | JPKXNM0002265 | N | Y
2018 | Progress Rail Locomotive Inc. | JEMDN169.RBL | Certificate of Conformity Only | New Submission | 2008-08-20 | 645E, D2 | 69 E2 1165 | 1641 |  |  |  | 4 = 5-Mode Constant Speed Auxiliary Cycle (D2) | N | D = Distillate Diesel Fuel | Electro-Motive Diesel, Inc |  |  | 16.2 |  | 0.4 | 0.9 | 803.16 | 0.01 | [11 empty] | JEMDNM0002312
2018 | Progress Rail Locomotive Inc. | JEMDN169.RBL | Certificate of Conformity Only | New Submission | 2008-08-20 | 645E, E3 | 69 E2 1165 | 1641 |  |  |  | 1 = 4-Mode General Cycle (E3) | N | D = Distillate Diesel Fuel | Electro-Motive Diesel, Inc |  |  | 17.38 |  | 0.43 | 0.77 | 722.39 | 0 | [11 empty] | JEMDNM0002303
2018 | Progress Rail Locomotive Inc. | JEMDN169.RBL | Certificate of Conformity Only | New Submission | 2008-08-21 | 645E, D2 | 69 E2 1165 | 1641 |  |  |  | 4 = 5-Mode Constant Speed Auxiliary Cycle (D2) | N | D = Distillate Diesel Fuel | Electro-Motive Diesel, Inc |  |  | 16.01 |  | 0.47 | 0.93 | 811.35 | 0.01 | [11 empty] | JEMDNM0002310
2018 | Progress Rail Locomotive Inc. | JEMDN169.RBL | Certificate of Conformity Only | New Submission | 2008-08-21 | 645E, E2 | 69 E2 1165 | 1641 |  |  |  | 3 = 4-Mode Constant Speed Propulsion Cycle (E2) | N | D = Distillate Diesel Fuel | Electro-Motive Diesel, Inc |  |  | 17.29 |  | 0.42 | 1.23 | 751.12 | 0 | [11 empty] | JEMDNM0002314
2018 | Progress Rail Locomotive Inc. | JEMDN169.RBL | Certificate of Conformity Only | New Submission | 2008-08-21 | 645E, E3 | 69 E2 1165 | 1641 |  |  |  | 1 = 4-Mode General Cycle (E3) | N | D = Distillate Diesel Fuel | Electro-Motive Diesel, Inc |  |  | 17.72 |  | 0.45 | 0.78 | 728.24 | 0 | [11 empty] | JEMDNM0002304
2018 | Progress Rail Locomotive Inc. | JEMDN169.RBL | Certificate of Conformity Only | New Submission | 2008-08-22 | 645E, D2 | 69 E2 1165 | 1641 |  |  |  | 4 = 5-Mode Constant Speed Auxiliary Cycle (D2) | N | D = Distillate Diesel Fuel | Electro-Motive Diesel, Inc |  |  | 15.9 |  | 0.45 | 0.88 | 804.41 | 0.01 | [11 empty] | JEMDNM0002309
2018 | Progress Rail Locomotive Inc. | JEMDN169.RBL | Certificate of Conformity Only | New Submission | 2008-08-22 | 645E, E2 | 69 E2 1165 | 1641 |  |  |  | 3 = 4-Mode Constant Speed Propulsion Cycle (E2) | N | D = Distillate Diesel Fuel | Electro-Motive Diesel, Inc |  |  | 17.1 |  | 0.45 | 1.19 | 750.8 | 0 | [11 empty] | JEMDNM0002311
2018 | Progress Rail Locomotive Inc. | JEMDN169.RBL | Certificate of Conformity Only | New Submission | 2008-08-22 | 645E, E2 | 69 E2 1165 | 1641 |  |  |  | 3 = 4-Mode Constant Speed Propulsion Cycle (E2) | N | D = Distillate Diesel Fuel | Electro-Motive Diesel, Inc |  |  | 17.26 |  | 0.47 | 1.32 | 760.67 | 0 | [11 empty] | JEMDNM0002307
2018 | Progress Rail Locomotive Inc. | JEMDN169.RBL | Certificate of Conformity Only | New Submission | 2008-08-22 | 645E, E3 | 69 E2 1165 | 1641 |  |  |  | 1 = 4-Mode General Cycle (E3) | N | D = Distillate Diesel Fuel | Electro-Motive Diesel, Inc |  |  | 17.63 |  | 0.44 | 0.84 | 729.28 | 0 | [11 empty] | JEMDNM0002313
2018 | Progress Rail Locomotive Inc. | JEMDN169.RBL | Certificate of Conformity Only | New Submission | 2008-08-23 | 645E, D2 | 69 E2 1165 | 1641 |  |  |  | 4 = 5-Mode Constant Speed Auxiliary Cycle (D2) | N | D = Distillate Diesel Fuel | Electro-Motive Diesel, Inc |  |  | 15.83 |  | 0.47 | 0.84 | 800.87 | 0.01 | [11 empty] | JEMDNM0002317
2018 | Progress Rail Locomotive Inc. | JEMDN169.RBL | Certificate of Conformity Only | New Submission | 2008-08-23 | 645E, E2 | 69 E2 1165 | 1641 |  |  |  | 3 = 4-Mode Constant Speed Propulsion Cycle (E2) | N | D = Distillate Diesel Fuel | Electro-Motive Diesel, Inc |  |  | 17.06 |  | 0.47 | 1.06 | 747.94 | 0 | [11 empty] | JEMDNM0002315
2018 | Progress Rail Locomotive Inc. | JEMDN169.RBL | Certificate of Conformity Only | New Submission | 2008-08-23 | 645E, E3 | 69 E2 1165 | 1641 |  |  |  | 1 = 4-Mode General Cycle (E3) | N | D = Distillate Diesel Fuel | Electro-Motive Diesel, Inc |  |  | 17.48 |  | 0.47 | 0.63 | 725.04 | 0 | [11 empty] | JEMDNM0002316
2018 | Progress Rail Locomotive Inc. | JEMDN169.RBL | Certificate of Conformity Only | New Submission | 2008-09-26 | 645E, D2 | 69 E2 1165 | 1641 |  |  |  | 4 = 5-Mode Constant Speed Auxiliary Cycle (D2) | N | D = Distillate Diesel Fuel | Electro-Motive Diesel, Inc |  |  | 14.91 | 0.42 | 0.32 | 0.79 | 805.45 | 0.01 | 0.04 | [10 empty] | JEMDNM0002305
2018 | Progress Rail Locomotive Inc. | JEMDN169.RBL | Certificate of Conformity Only | New Submission | 2008-09-26 | 645E, E2 | 69 E2 1165 | 1641 |  |  |  | 3 = 4-Mode Constant Speed Propulsion Cycle (E2) | N | D = Distillate Diesel Fuel | Electro-Motive Diesel, Inc |  |  | 16.27 | 0.33 | 0.29 | 1.13 | 691.97 | 0 | 0.03 | [10 empty] | JEMDNM0002306
2018 | Progress Rail Locomotive Inc. | JEMDN169.RBL | Certificate of Conformity Only | New Submission | 2008-09-26 | 645E, E3 | 69 E2 1165 | 1641 |  |  |  | 1 = 4-Mode General Cycle (E3) | N | D = Distillate Diesel Fuel | Electro-Motive Diesel, Inc |  |  | 16.77 | 0.3 | 0.25 | 0.89 | 721.52 | 0 | 0.03 | [10 empty] | JEMDNM0002308
2018 | Progress Rail Locomotive Inc. | JEMDN169.RBL | Certificate of Conformity Only | Running Change | 2008-08-20 | 645E, D2 | 69 E2 1165 | 1641 |  |  |  | 4 = 5-Mode Constant Speed Auxiliary Cycle (D2) | N | D = Distillate Diesel Fuel | Electro-Motive Diesel, Inc |  |  | 16.2 |  | 0.4 | 0.9 | 803 | 0.01 | [11 empty] | JEMDNM0002839
2018 | Progress Rail Locomotive Inc. | JEMDN169.RBL | Certificate of Conformity Only | Running Change | 2008-08-20 | 645E, E3 | 69 E2 1165 | 1641 |  |  |  | 1 = 4-Mode General Cycle (E3) | N | D = Distillate Diesel Fuel | Electro-Motive Diesel, Inc |  |  | 17.4 |  | 0.43 | 0.8 | 722 | 0 | [11 empty] | JEMDNM0002830
2018 | Progress Rail Locomotive Inc. | JEMDN169.RBL | Certificate of Conformity Only | Running Change | 2008-08-21 | 645E, D2 | 69 E2 1165 | 1641 |  |  |  | 4 = 5-Mode Constant Speed Auxiliary Cycle (D2) | N | D = Distillate Diesel Fuel | Electro-Motive Diesel, Inc |  |  | 16 |  | 0.47 | 0.9 | 811 | 0.01 | [11 empty] | JEMDNM0002833
2018 | Progress Rail Locomotive Inc. | JEMDN169.RBL | Certificate of Conformity Only | Running Change | 2008-08-21 | 645E, E2 | 69 E2 1165 | 1641 |  |  |  | 3 = 4-Mode Constant Speed Propulsion Cycle (E2) | N | D = Distillate Diesel Fuel | Electro-Motive Diesel, Inc |  |  | 17.3 |  | 0.42 | 1.2 | 751 | 0 | [11 empty] | JEMDNM0002829
2018 | Progress Rail Locomotive Inc. | JEMDN169.RBL | Certificate of Conformity Only | Running Change | 2008-08-21 | 645E, E3 | 69 E2 1165 | 1641 |  |  |  | 1 = 4-Mode General Cycle (E3) | N | D = Distillate Diesel Fuel | Electro-Motive Diesel, Inc |  |  | 17.7 |  | 0.45 | 0.8 | 728 | 0 | [11 empty] | JEMDNM0002827
2018 | Progress Rail Locomotive Inc. | JEMDN169.RBL | Certificate of Conformity Only | Running Change | 2008-08-22 | 645E, D2 | 69 E2 1165 | 1641 |  |  |  | 4 = 5-Mode Constant Speed Auxiliary Cycle (D2) | N | D = Distillate Diesel Fuel | Electro-Motive Diesel, Inc |  |  | 15.9 |  | 0.45 | 0.9 | 804 | 0.01 | [11 empty] | JEMDNM0002837
2018 | Progress Rail Locomotive Inc. | JEMDN169.RBL | Certificate of Conformity Only | Running Change | 2008-08-22 | 645E, E2 | 69 E2 1165 | 1641 |  |  |  | 3 = 4-Mode Constant Speed Propulsion Cycle (E2) | N | D = Distillate Diesel Fuel | Electro-Motive Diesel, Inc |  |  | 17.1 |  | 0.45 | 1.2 | 751 | 0 | [11 empty] | JEMDNM0002832
2018 | Progress Rail Locomotive Inc. | JEMDN169.RBL | Certificate of Conformity Only | Running Change | 2008-08-22 | 645E, E2 | 69 E2 1165 | 1641 |  |  |  | 3 = 4-Mode Constant Speed Propulsion Cycle (E2) | N | D = Distillate Diesel Fuel | Electro-Motive Diesel, Inc |  |  | 17.3 |  | 0.47 | 1.3 | 761 | 0 | [11 empty] | JEMDNM0002835
2018 | Progress Rail Locomotive Inc. | JEMDN169.RBL | Certificate of Conformity Only | Running Change | 2008-08-22 | 645E, E3 | 69 E2 1165 | 1641 |  |  |  | 1 = 4-Mode General Cycle (E3) | N | D = Distillate Diesel Fuel | Electro-Motive Diesel, Inc |  |  | 17.6 |  | 0.44 | 0.8 | 729 | 0 | [11 empty] | JEMDNM0002834
2018 | Progress Rail Locomotive Inc. | JEMDN169.RBL | Certificate of Conformity Only | Running Change | 2008-08-23 | 645E, D2 | 69 E2 1165 | 1641 |  |  |  | 4 = 5-Mode Constant Speed Auxiliary Cycle (D2) | N | D = Distillate Diesel Fuel | Electro-Motive Diesel, Inc |  |  | 15.8 |  | 0.47 | 0.8 | 801 | 0.01 | [11 empty] | JEMDNM0002840
2018 | Progress Rail Locomotive Inc. | JEMDN169.RBL | Certificate of Conformity Only | Running Change | 2008-08-23 | 645E, E2 | 69 E2 1165 | 1641 |  |  |  | 3 = 4-Mode Constant Speed Propulsion Cycle (E2) | N | D = Distillate Diesel Fuel | Electro-Motive Diesel, Inc |  |  | 17.1 |  | 0.47 | 1.1 | 748 | 0 | [11 empty] | JEMDNM0002825
2018 | Progress Rail Locomotive Inc. | JEMDN169.RBL | Certificate of Conformity Only | Running Change | 2008-08-23 | 645E, E3 | 69 E2 1165 | 1641 |  |  |  | 1 = 4-Mode General Cycle (E3) | N | D = Distillate Diesel Fuel | Electro-Motive Diesel, Inc |  |  | 17.5 |  | 0.47 | 0.6 | 725 | 0 | [11 empty] | JEMDNM0002831
2018 | Progress Rail Locomotive Inc. | JEMDN169.RBL | Certificate of Conformity Only | Running Change | 2008-09-26 | 645E, D2 | 69 E2 1165 | 1641 |  |  |  | 4 = 5-Mode Constant Speed Auxiliary Cycle (D2) | N | D = Distillate Diesel Fuel | Electro-Motive Diesel, Inc |  |  | 14.9 | 0.42 | 0.32 | 0.8 | 805 | 0.01 | 0.04 | [10 empty] | JEMDNM0002836
2018 | Progress Rail Locomotive Inc. | JEMDN169.RBL | Certificate of Conformity Only | Running Change | 2008-09-26 | 645E, E2 | 69 E2 1165 | 1641 |  |  |  | 3 = 4-Mode Constant Speed Propulsion Cycle (E2) | N | D = Distillate Diesel Fuel | Electro-Motive Diesel, Inc |  |  | 16.3 | 0.33 | 0.29 | 1.1 | 692 | 0 | 0.03 | [10 empty] | JEMDNM0002828
2018 | Progress Rail Locomotive Inc. | JEMDN169.RBL | Certificate of Conformity Only | Running Change | 2008-09-26 | 645E, E3 | 69 E2 1165 | 1641 |  |  |  | 1 = 4-Mode General Cycle (E3) | N | D = Distillate Diesel Fuel | Electro-Motive Diesel, Inc |  |  | 16.8 | 0.3 | 0.25 | 0.9 | 722 | 0 | 0.03 | [10 empty] | JEMDNM0002838
2018 | Progress Rail Locomotive Inc. | JEMDN169.RBL | Certificate of Conformity Only | Running Change | 2017-11-10 | 16-645E1 | 69-E2-1165 | 1641 | 900 | 16986 | 900 | 1 = 4-Mode General Cycle (E3) | N | D = Distillate Diesel Fuel | Electro-Motive Diesel, Inc | 168.8 |  | 14.8 | 0.28 | 0.12 | 0.5 | 715 | 0.06 | [11 empty] | JEMDNM0002826
2018 | Progress Rail Locomotive Inc. | JEMDN169.RBL | Certificate of Conformity Only | Running Change | 2017-11-10 | 16-645E8 | 69-E2-1165 | 1641 | 900 | 17411 | 900 | 4 = 5-Mode Constant Speed Auxiliary Cycle (D2) | N | D = Distillate Diesel Fuel | Electro-Motive Diesel, Inc | 168.8 |  | 13.5 | 0.43 | 0.11 | 0.8 | 802 | 0.06 | [11 empty] | JEMDNM0002824
2018 | Progress Rail Locomotive Inc. | JEMDN169.RBL | Certificate of Conformity Only | Running Change | 2017-11-10 | L/R16-645E2 | 69-E2-1165 | 1641 | 900 | 16986 | 900 | 3 = 4-Mode Constant Speed Propulsion Cycle (E2) | N | D = Distillate Diesel Fuel | Electro-Motive Diesel, Inc | 168.8 |  | 14.4 | 0.31 | 0.11 | 0.6 | 742 | 0.06 | [11 empty] | JEMDNM0002823
2018 | Progress Rail Locomotive Inc. | JEMDN169.RLN | Certificate of Conformity Only | New Submission | 2008-08-20 | 16-645E, D2 | 69 E2 1165 | 1566 |  |  |  | 4 = 5-Mode Constant Speed Auxiliary Cycle (D2) | N | D = Distillate Diesel Fuel | Electro-Motive Diesel, Inc |  |  | 16.13 | 0.55 | 0.42 | 0.9 | 803.16 | 0.01 | 0.04 | [10 empty] | JEMDNM0002297
2018 | Progress Rail Locomotive Inc. | JEMDN169.RLN | Certificate of Conformity Only | New Submission | 2008-08-20 | 16-645E, E2 | 69 E2 1165 | 1566 |  |  |  | 3 = 4-Mode Constant Speed Propulsion Cycle (E2) | N | D = Distillate Diesel Fuel | Electro-Motive Diesel, Inc |  |  | 17.22 | 0.44 | 0.44 | 1.23 | 751.12 | 0 | 0.03 | [10 empty] | JEMDNM0002290
2018 | Progress Rail Locomotive Inc. | JEMDN169.RLN | Certificate of Conformity Only | New Submission | 2008-08-20 | 16-645E, E3 | 69 E2 1165 | 1566 |  |  |  | 1 = 4-Mode General Cycle (E3) | N | D = Distillate Diesel Fuel | Electro-Motive Diesel, Inc |  |  | 17.4 | 0.38 | 0.44 | 0.77 | 720.97 | 0 | 0.03 | [10 empty] | JEMDNM0002293
2018 | Progress Rail Locomotive Inc. | JEMDN169.RLN | Certificate of Conformity Only | New Submission | 2008-08-21 | 16-645E, D2 | 69 E2 1165 | 1566 |  |  |  | 4 = 5-Mode Constant Speed Auxiliary Cycle (D2) | N | D = Distillate Diesel Fuel | Electro-Motive Diesel, Inc |  |  | 15.84 | 0.54 | 0.48 | 0.93 | 811.34 | 0.01 | 0.04 | [10 empty] | JEMDNM0002289
2018 | Progress Rail Locomotive Inc. | JEMDN169.RLN | Certificate of Conformity Only | New Submission | 2008-08-21 | 16-645E, E2 | 69 E2 1165 | 1566 |  |  |  | 3 = 4-Mode Constant Speed Propulsion Cycle (E2) | N | D = Distillate Diesel Fuel | Electro-Motive Diesel, Inc |  |  | 17.08 | 0.46 | 0.49 | 1.32 | 760.65 | 0 | 0.03 | [10 empty] | JEMDNM0002291
2018 | Progress Rail Locomotive Inc. | JEMDN169.RLN | Certificate of Conformity Only | New Submission | 2008-08-21 | 16-645E, E3 | 69 E2 1165 | 1566 |  |  |  | 1 = 4-Mode General Cycle (E3) | N | D = Distillate Diesel Fuel | Electro-Motive Diesel, Inc |  |  | 17.52 | 0.41 | 0.46 | 0.78 | 726.7 | 0 | 0.03 | [10 empty] | JEMDNM0002298
2018 | Progress Rail Locomotive Inc. | JEMDN169.RLN | Certificate of Conformity Only | New Submission | 2008-08-22 | 16-645E, D2 | 69 E2 1165 | 1566 |  |  |  | 4 = 5-Mode Constant Speed Auxiliary Cycle (D2) | N | D = Distillate Diesel Fuel | Electro-Motive Diesel, Inc |  |  | 15.73 | 0.53 | 0.47 | 0.88 | 804.41 | 0.01 | 0.04 | [10 empty] | JEMDNM0002295
2018 | Progress Rail Locomotive Inc. | JEMDN169.RLN | Certificate of Conformity Only | New Submission | 2008-08-22 | 16-645E, E2 | 69 E2 1165 | 1566 |  |  |  | 3 = 4-Mode Constant Speed Propulsion Cycle (E2) | N | D = Distillate Diesel Fuel | Electro-Motive Diesel, Inc |  |  | 16.93 | 0.44 | 0.47 | 1.19 | 750.8 | 0 | 0.03 | [10 empty] | JEMDNM0002299
2018 | Progress Rail Locomotive Inc. | JEMDN169.RLN | Certificate of Conformity Only | New Submission | 2008-08-22 | 16-645E, E3 | 69 E2 1165 | 1566 |  |  |  | 1 = 4-Mode General Cycle (E3) | N | D = Distillate Diesel Fuel | Electro-Motive Diesel, Inc |  |  | 17.41 | 0.39 | 0.46 | 0.84 | 727.71 | 0 | 0.03 | [10 empty] | JEMDNM0002288
2018 | Progress Rail Locomotive Inc. | JEMDN169.RLN | Certificate of Conformity Only | New Submission | 2008-08-23 | 16-645E, D2 | 69 E2 1165 | 1566 |  |  |  | 4 = 5-Mode Constant Speed Auxiliary Cycle (D2) | N | D = Distillate Diesel Fuel | Electro-Motive Diesel, Inc |  |  | 15.66 | 0.54 | 0.48 | 0.84 | 800.87 | 0.01 | 0.04 | [10 empty] | JEMDNM0002292
2018 | Progress Rail Locomotive Inc. | JEMDN169.RLN | Certificate of Conformity Only | New Submission | 2008-08-23 | 16-645E, E2 | 69 E2 1165 | 1566 |  |  |  | 3 = 4-Mode Constant Speed Propulsion Cycle (E2) | N | D = Distillate Diesel Fuel | Electro-Motive Diesel, Inc |  |  | 16.89 | 0.44 | 0.48 | 1.06 | 747.94 | 0 | 0.03 | [10 empty] | JEMDNM0002302
2018 | Progress Rail Locomotive Inc. | JEMDN169.RLN | Certificate of Conformity Only | New Submission | 2008-08-23 | 16-645E, E3 | 69 E2 1165 | 1566 |  |  |  | 1 = 4-Mode General Cycle (E3) | N | D = Distillate Diesel Fuel | Electro-Motive Diesel, Inc |  |  | 17.33 | 0.36 | 0.48 | 0.63 | 723.92 | 0 | 0.03 | [10 empty] | JEMDNM0002301
2018 | Progress Rail Locomotive Inc. | JEMDN169.RLN | Certificate of Conformity Only | New Submission | 2008-12-03 | 16-645E, D2 | 69 E2 1165 | 1566 |  |  |  | 4 = 5-Mode Constant Speed Auxiliary Cycle (D2) | N | D = Distillate Diesel Fuel | Electro-Motive Diesel, Inc |  |  | 9.52 | 0.27 | 0.17 | 0.84 | 823.55 | 0.01 | 0.04 | [10 empty] | JEMDNM0002294
2018 | Progress Rail Locomotive Inc. | JEMDN169.RLN | Certificate of Conformity Only | New Submission | 2008-12-03 | 16-645E, E2 | 69 E2 1165 | 1566 |  |  |  | 3 = 4-Mode Constant Speed Propulsion Cycle (E2) | N | D = Distillate Diesel Fuel | Electro-Motive Diesel, Inc |  |  | 9.98 | 0.19 | 0.18 | 1.06 | 768.83 | 0 | 0.03 | [10 empty] | JEMDNM0002296
2018 | Progress Rail Locomotive Inc. | JEMDN169.RLN | Certificate of Conformity Only | New Submission | 2008-12-03 | 16-645E, E3 | 69 E2 1165 | 1566 |  |  |  | 1 = 4-Mode General Cycle (E3) | N | D = Distillate Diesel Fuel | Electro-Motive Diesel, Inc |  |  | 10.2 | 0.17 | 0.15 | 0.78 | 734.3 | 0 | 0.03 | [10 empty] | JEMDNM0002300
2018 | Progress Rail Locomotive Inc. | JEMDN169.RMK | Certificate of Conformity Only | New Submission
2018 | Progress Rail Locomotive Inc. | JEMDN169.RMK | Certificate of Conformity Only | Running Change
2018 | Progress Rail Locomotive Inc. | JEMDN169.RT2 | Certificate of Conformity Only | New Submission | 2008-08-20 | 16-645E, D2 | 69 E2 1165 | 1566 |  |  |  | 4 = 5-Mode Constant Speed Auxiliary Cycle (D2) | N | D = Distillate Diesel Fuel | Electro-Motive Diesel, Inc |  |  | 16.13 | 0.55 | 0.42 | 0.9 | 803.16 | 0.01 | 0.04 | [10 empty] | JEMDNM0002390
2018 | Progress Rail Locomotive Inc. | JEMDN169.RT2 | Certificate of Conformity Only | New Submission | 2008-08-20 | 16-645E, E2 | 69 E2 1165 | 1566 |  |  |  | 3 = 4-Mode Constant Speed Propulsion Cycle (E2) | N | D = Distillate Diesel Fuel | Electro-Motive Diesel, Inc |  |  | 17.22 | 0.44 | 0.44 | 1.23 | 751.12 | 0 | 0.03 | [10 empty] | JEMDNM0002392
2018 | Progress Rail Locomotive Inc. | JEMDN169.RT2 | Certificate of Conformity Only | New Submission | 2008-08-20 | 16-645E, E3 | 69 E2 1165 | 1566 |  |  |  | 1 = 4-Mode General Cycle (E3) | N | D = Distillate Diesel Fuel | Electro-Motive Diesel, Inc |  |  | 17.4 | 0.38 | 0.44 | 0.77 | 720.97 | 0 | 0.03 | [10 empty] | JEMDNM0002394
2018 | Progress Rail Locomotive Inc. | JEMDN169.RT2 | Certificate of Conformity Only | New Submission | 2008-08-21 | 16-645E, D2 | 69 E2 1165 | 1566 |  |  |  | 4 = 5-Mode Constant Speed Auxiliary Cycle (D2) | N | D = Distillate Diesel Fuel | Electro-Motive Diesel, Inc |  |  | 15.84 | 0.54 | 0.48 | 0.93 | 811.34 | 0.01 | 0.04 | [10 empty] | JEMDNM0002402
2018 | Progress Rail Locomotive Inc. | JEMDN169.RT2 | Certificate of Conformity Only | New Submission | 2008-08-21 | 16-645E, E2 | 69 E2 1165 | 1566 |  |  |  | 3 = 4-Mode Constant Speed Propulsion Cycle (E2) | N | D = Distillate Diesel Fuel | Electro-Motive Diesel, Inc |  |  | 17.08 | 0.46 | 0.49 | 1.32 | 760.65 | 0 | 0.03 | [10 empty] | JEMDNM0002399
2018 | Progress Rail Locomotive Inc. | JEMDN169.RT2 | Certificate of Conformity Only | New Submission | 2008-08-21 | 16-645E, E3 | 69 E2 1165 | 1566 |  |  |  | 1 = 4-Mode General Cycle (E3) | N | D = Distillate Diesel Fuel | Electro-Motive Diesel, Inc |  |  | 17.52 | 0.41 | 0.46 | 0.78 | 726.7 | 0 | 0.03 | [10 empty] | JEMDNM0002391
2018 | Progress Rail Locomotive Inc. | JEMDN169.RT2 | Certificate of Conformity Only | New Submission | 2008-08-22 | 16-645E, D2 | 69 E2 1165 | 1566 |  |  |  | 4 = 5-Mode Constant Speed Auxiliary Cycle (D2) | N | D = Distillate Diesel Fuel | Electro-Motive Diesel, Inc |  |  | 15.73 | 0.53 | 0.47 | 0.88 | 804.41 | 0.01 | 0.04 | [10 empty] | JEMDNM0002395
2018 | Progress Rail Locomotive Inc. | JEMDN169.RT2 | Certificate of Conformity Only | New Submission | 2008-08-22 | 16-645E, E2 | 69 E2 1165 | 1566 |  |  |  | 3 = 4-Mode Constant Speed Propulsion Cycle (E2) | N | D = Distillate Diesel Fuel | Electro-Motive Diesel, Inc |  |  | 16.93 | 0.44 | 0.47 | 1.19 | 750.8 | 0 | 0.03 | [10 empty] | JEMDNM0002401
2018 | Progress Rail Locomotive Inc. | JEMDN169.RT2 | Certificate of Conformity Only | New Submission | 2008-08-22 | 16-645E, E3 | 69 E2 1165 | 1566 |  |  |  | 1 = 4-Mode General Cycle (E3) | N | D = Distillate Diesel Fuel | Electro-Motive Diesel, Inc |  |  | 17.41 | 0.39 | 0.46 | 0.84 | 727.71 | 0 | 0.03 | [10 empty] | JEMDNM0002400
2018 | Progress Rail Locomotive Inc. | JEMDN169.RT2 | Certificate of Conformity Only | New Submission | 2008-08-23 | 16-645E, D2 | 69 E2 1165 | 1566 |  |  |  | 4 = 5-Mode Constant Speed Auxiliary Cycle (D2) | N | D = Distillate Diesel Fuel | Electro-Motive Diesel, Inc |  |  | 15.66 | 0.54 | 0.48 | 0.84 | 800.87 | 0.01 | 0.04 | [10 empty] | JEMDNM0002403
2018 | Progress Rail Locomotive Inc. | JEMDN169.RT2 | Certificate of Conformity Only | New Submission | 2008-08-23 | 16-645E, E2 | 69 E2 1165 | 1566 |  |  |  | 3 = 4-Mode Constant Speed Propulsion Cycle (E2) | N | D = Distillate Diesel Fuel | Electro-Motive Diesel, Inc |  |  | 16.89 | 0.44 | 0.48 | 1.06 | 747.94 | 0 | 0.03 | [10 empty] | JEMDNM0002389
2018 | Progress Rail Locomotive Inc. | JEMDN169.RT2 | Certificate of Conformity Only | New Submission | 2008-08-23 | 16-645E, E3 | 69 E2 1165 | 1566 |  |  |  | 1 = 4-Mode General Cycle (E3) | N | D = Distillate Diesel Fuel | Electro-Motive Diesel, Inc |  |  | 17.33 | 0.36 | 0.48 | 0.63 | 723.92 | 0 | 0.03 | [10 empty] | JEMDNM0002398
2018 | Progress Rail Locomotive Inc. | JEMDN169.RT2 | Certificate of Conformity Only | New Submission | 2009-02-12 | 16-645E, D2 | 69 E2 1165 | 1566 |  |  |  | 4 = 5-Mode Constant Speed Auxiliary Cycle (D2) | N | D = Distillate Diesel Fuel | Electro-Motive Diesel, Inc |  |  | 6.29 | 0.32 | 0.25 | 0.84 | 859.05 | 0.01 | 0.04 | [10 empty] | JEMDNM0002396
2018 | Progress Rail Locomotive Inc. | JEMDN169.RT2 | Certificate of Conformity Only | New Submission | 2009-02-12 | 16-645E, E2 | 69 E2 1165 | 1566 |  |  |  | 3 = 4-Mode Constant Speed Propulsion Cycle (E2) | N | D = Distillate Diesel Fuel | Electro-Motive Diesel, Inc |  |  | 6.43 | 0.23 | 0.29 | 0.89 | 807.57 | 0.01 | 0.04 | [10 empty] | JEMDNM0002397
2018 | Progress Rail Locomotive Inc. | JEMDN169.RT2 | Certificate of Conformity Only | New Submission | 2009-02-12 | 16-645E, E3 | 69 E2 1165 | 1566 |  |  |  | 1 = 4-Mode General Cycle (E3) | N | D = Distillate Diesel Fuel | Electro-Motive Diesel, Inc |  |  | 6.65 | 0.22 | 0.28 | 0.82 | 780.32 | 0 | 0.03 | [10 empty] | JEMDNM0002393
2018 | Progress Rail Locomotive Inc. | JEMDN186.TMA | Certificate of Conformity Only | New Submission
2018 | Progress Rail Locomotive Inc. | JEMDN186.TMJ | Certificate of Conformity Only | New Submission
2018 | Progress Rail Locomotive Inc. | JEMDN186.TMJ | Certificate of Conformity Only | Running Change
2018 | Progress Rail Locomotive Inc. | JEMDN211.TEF | Certificate of Conformity Only | New Submission | 2009-01-13 | 645F7B, D2 | 07 F3 6001 | 3284 |  |  |  | 4 = 5-Mode Constant Speed Auxiliary Cycle (D2) | N | D = Distillate Diesel Fuel | Electro-Motive Diesel, Inc |  |  | 18.08 |  | 0.69 | 0.65 | 737.28 | 0 | [11 empty] | JEMDNM0002350
2018 | Progress Rail Locomotive Inc. | JEMDN211.TEF | Certificate of Conformity Only | New Submission | 2009-01-13 | 645F7B, E2 | 07 F3 6001 | 3284 |  |  |  | 3 = 4-Mode Constant Speed Propulsion Cycle (E2) | N | D = Distillate Diesel Fuel | Electro-Motive Diesel, Inc |  |  | 17.41 |  | 0.58 | 0.47 | 681.44 | 0 | [11 empty] | JEMDNM0002355
2018 | Progress Rail Locomotive Inc. | JEMDN211.TEF | Certificate of Conformity Only | New Submission | 2009-01-13 | 645F7B, E3 | 07 F3 6001 | 3284 |  |  |  | 1 = 4-Mode General Cycle (E3) | N | D = Distillate Diesel Fuel | Electro-Motive Diesel, Inc |  |  | 18.09 |  | 0.52 | 0.39 | 669.52 | 0 | [11 empty] | JEMDNM0002346
2018 | Progress Rail Locomotive Inc. | JEMDN211.TEF | Certificate of Conformity Only | New Submission | 2009-01-15 | 645F7B, E3 | 07 F3 6001 | 3284 |  |  |  | 1 = 4-Mode General Cycle (E3) | N | D = Distillate Diesel Fuel | Electro-Motive Diesel, Inc |  |  | 17.73 |  | 0.47 | 0.38 | 668.3 | 0 | [11 empty] | JEMDNM0002345
2018 | Progress Rail Locomotive Inc. | JEMDN211.TEF | Certificate of Conformity Only | New Submission | 2009-01-16 | 645F7B, D2 | 07 F3 6001 | 3284 |  |  |  | 4 = 5-Mode Constant Speed Auxiliary Cycle (D2) | N | D = Distillate Diesel Fuel | Electro-Motive Diesel, Inc |  |  | 18.02 |  | 0.63 | 0.6 | 740.23 | 0 | [11 empty] | JEMDNM0002353
2018 | Progress Rail Locomotive Inc. | JEMDN211.TEF | Certificate of Conformity Only | New Submission | 2009-01-16 | 645F7B, E2 | 07 F3 6001 | 3284 |  |  |  | 3 = 4-Mode Constant Speed Propulsion Cycle (E2) | N | D = Distillate Diesel Fuel | Electro-Motive Diesel, Inc |  |  | 17.48 |  | 0.56 | 0.43 | 683.97 | 0 | [11 empty] | JEMDNM0002343
2018 | Progress Rail Locomotive Inc. | JEMDN211.TEF | Certificate of Conformity Only | New Submission | 2009-01-17 | 645F7B, E3 | 07 F3 6001 | 3284 |  |  |  | 1 = 4-Mode General Cycle (E3) | N | D = Distillate Diesel Fuel | Electro-Motive Diesel, Inc |  |  | 17.77 |  | 0.48 | 0.38 | 669.6 | 0 | [11 empty] | JEMDNM0002344
2018 | Progress Rail Locomotive Inc. | JEMDN211.TEF | Certificate of Conformity Only | New Submission | 2009-01-20 | 645F7B, D2 | 07 F3 6001 | 3284 |  |  |  | 4 = 5-Mode Constant Speed Auxiliary Cycle (D2) | N | D = Distillate Diesel Fuel | Electro-Motive Diesel, Inc |  |  | 17.44 |  | 0.62 | 0.59 | 739.04 | 0 | [11 empty] | JEMDNM0002352
2018 | Progress Rail Locomotive Inc. | JEMDN211.TEF | Certificate of Conformity Only | New Submission | 2009-01-20 | 645F7B, E2 | 07 F3 6001 | 3284 |  |  |  | 3 = 4-Mode Constant Speed Propulsion Cycle (E2) | N | D = Distillate Diesel Fuel | Electro-Motive Diesel, Inc |  |  | 16.99 |  | 0.55 | 0.43 | 683.39 | 0 | [11 empty] | JEMDNM0002347
2018 | Progress Rail Locomotive Inc. | JEMDN211.TEF | Certificate of Conformity Only | New Submission | 2009-01-21 | 645F7B, E3 | 07 F3 6001 | 3284 |  |  |  | 1 = 4-Mode General Cycle (E3) | N | D = Distillate Diesel Fuel | Electro-Motive Diesel, Inc |  |  | 17.98 |  | 0.47 | 0.34 | 667.83 | 0 | [11 empty] | JEMDNM0002348
2018 | Progress Rail Locomotive Inc. | JEMDN211.TEF | Certificate of Conformity Only | New Submission | 2009-01-22 | 645F7B, D2 | 07 F3 6001 | 3284 |  |  |  | 4 = 5-Mode Constant Speed Auxiliary Cycle (D2) | N | D = Distillate Diesel Fuel | Electro-Motive Diesel, Inc |  |  | 17.41 |  | 0.62 | 0.57 | 734.36 | 0 | [11 empty] | JEMDNM0002357
2018 | Progress Rail Locomotive Inc. | JEMDN211.TEF | Certificate of Conformity Only | New Submission | 2009-01-22 | 645F7B, E2 | 07 F3 6001 | 3284 |  |  |  | 3 = 4-Mode Constant Speed Propulsion Cycle (E2) | N | D = Distillate Diesel Fuel | Electro-Motive Diesel, Inc |  |  | 17.09 |  | 0.52 | 0.42 | 680.91 | 0 | [11 empty] | JEMDNM0002351
2018 | Progress Rail Locomotive Inc. | JEMDN211.TEF | Certificate of Conformity Only | New Submission | 2009-04-30 | 645F7B, D2 | 07 F3 6001 | 3284 |  |  |  | 4 = 5-Mode Constant Speed Auxiliary Cycle (D2) | N | D = Distillate Diesel Fuel | Electro-Motive Diesel, Inc |  |  | 16.04 | 0.64 | 0.27 | 0.39 | 498.45 | 0 | 0.03 | [10 empty] | JEMDNM0002349
2018 | Progress Rail Locomotive Inc. | JEMDN211.TEF | Certificate of Conformity Only | New Submission | 2009-04-30 | 645F7B, E2 | 07 F3 6001 | 3284 |  |  |  | 3 = 4-Mode Constant Speed Propulsion Cycle (E2) | N | D = Distillate Diesel Fuel | Electro-Motive Diesel, Inc |  |  | 16.22 | 0.48 | 0.23 | 0.35 | 671.59 | 0 | 0.03 | [10 empty] | JEMDNM0002356
2018 | Progress Rail Locomotive Inc. | JEMDN211.TEF | Certificate of Conformity Only | New Submission | 2009-05-04 | 645F7B, E3 | 07 F3 6001 | 3284 |  |  |  | 1 = 4-Mode General Cycle (E3) | N | D = Distillate Diesel Fuel | Electro-Motive Diesel, Inc |  |  | 17.88 | 0.36 | 0.22 | 0.3 | 647.56 | 0 | 0.03 | [10 empty] | JEMDNM0002354
2018 | Progress Rail Locomotive Inc. | JEMDN211.TMR | Certificate of Conformity Only | New Submission
2018 | Progress Rail Locomotive Inc. | JEMDN211.TT2 | Certificate of Conformity Only | New Submission | 2008-09-23 | 16-645E7B, D2 | 07 F3 6001 |  |  |  |  | 4 = 5-Mode Constant Speed Auxiliary Cycle (D2) | N | D = Distillate Diesel Fuel | Electro-Motive Diesel, Inc |  |  | 13.27 | 0.54 | 0.73 | 0.71 | 790.16 | 0 | 0.03 | [10 empty] | JEMDNM0002368
2018 | Progress Rail Locomotive Inc. | JEMDN211.TT2 | Certificate of Conformity Only | New Submission | 2008-09-23 | 16-645E7B, E2 | 07 F3 6001 |  |  |  |  | 3 = 4-Mode Constant Speed Propulsion Cycle (E2) | N | D = Distillate Diesel Fuel | Electro-Motive Diesel, Inc |  |  | 12.93 | 0.37 | 0.61 | 0.47 | 722.36 | 0 | 0.03 | [10 empty] | JEMDNM0002372
2018 | Progress Rail Locomotive Inc. | JEMDN211.TT2 | Certificate of Conformity Only | New Submission | 2008-09-29 | 16-645E7B, D2 | 07 F3 6001 |  |  |  |  | 4 = 5-Mode Constant Speed Auxiliary Cycle (D2) | N | D = Distillate Diesel Fuel | Electro-Motive Diesel, Inc |  |  | 13.24 | 0.51 | 0.68 | 0.68 | 786.24 | 0 | 0.03 | [10 empty] | JEMDNM0002365
2018 | Progress Rail Locomotive Inc. | JEMDN211.TT2 | Certificate of Conformity Only | New Submission | 2008-09-29 | 16-645E7B, E2 | 07 F3 6001 |  |  |  |  | 3 = 4-Mode Constant Speed Propulsion Cycle (E2) | N | D = Distillate Diesel Fuel | Electro-Motive Diesel, Inc |  |  | 13.03 | 0.38 | 0.55 | 0.44 | 718.38 | 0 | 0.03 | [10 empty] | JEMDNM0002363
2018 | Progress Rail Locomotive Inc. | JEMDN211.TT2 | Certificate of Conformity Only | New Submission | 2008-10-01 | 16-645E7B, E3 | 07 F3 6001 |  |  |  |  | 1 = 4-Mode General Cycle (E3) | N | D = Distillate Diesel Fuel | Electro-Motive Diesel, Inc |  |  | 14.35 | 0.32 | 0.51 | 0.39 | 701.13 | 0 | 0.03 | [10 empty] | JEMDNM0002374
2018 | Progress Rail Locomotive Inc. | JEMDN211.TT2 | Certificate of Conformity Only | New Submission | 2008-10-01 | 16-645E7B, E3 | 07 F3 6001 |  |  |  |  | 1 = 4-Mode General Cycle (E3) | N | D = Distillate Diesel Fuel | Electro-Motive Diesel, Inc |  |  | 14.47 | 0.34 | 0.5 | 0.39 | 700.64 | 0 | 0.03 | [10 empty] | JEMDNM0002362
2018 | Progress Rail Locomotive Inc. | JEMDN211.TT2 | Certificate of Conformity Only | New Submission | 2008-10-02 | 16-645E7B, D2 | 07 F3 6001 |  |  |  |  | 4 = 5-Mode Constant Speed Auxiliary Cycle (D2) | N | D = Distillate Diesel Fuel | Electro-Motive Diesel, Inc |  |  | 14.73 | 0.46 | 0.72 | 0.68 | 782.98 | 0 | 0.03 | [10 empty] | JEMDNM0002376
2018 | Progress Rail Locomotive Inc. | JEMDN211.TT2 | Certificate of Conformity Only | New Submission | 2008-10-02 | 16-645E7B, E2 | 07 F3 6001 |  |  |  |  | 3 = 4-Mode Constant Speed Propulsion Cycle (E2) | N | D = Distillate Diesel Fuel | Electro-Motive Diesel, Inc |  |  | 14.49 | 0.32 | 0.55 | 0.43 | 714.44 | 0 | 0.03 | [10 empty] | JEMDNM0002370
2018 | Progress Rail Locomotive Inc. | JEMDN211.TT2 | Certificate of Conformity Only | New Submission | 2008-10-03 | 16-645E7B, E3 | 07 F3 6001 |  |  |  |  | 1 = 4-Mode General Cycle (E3) | N | D = Distillate Diesel Fuel | Electro-Motive Diesel, Inc |  |  | 14.56 | 0.31 | 0.47 | 0.4 | 700.77 | 0 | 0.03 | [10 empty] | JEMDNM0002364
2018 | Progress Rail Locomotive Inc. | JEMDN211.TT2 | Certificate of Conformity Only | New Submission | 2008-10-06 | 16-645E7B, D2 | 07 F3 6001 |  |  |  |  | 4 = 5-Mode Constant Speed Auxiliary Cycle (D2) | N | D = Distillate Diesel Fuel | Electro-Motive Diesel, Inc |  |  | 14.48 | 0.46 | 0.67 | 0.65 | 785.23 | 0 | 0.03 | [10 empty] | JEMDNM0002375
2018 | Progress Rail Locomotive Inc. | JEMDN211.TT2 | Certificate of Conformity Only | New Submission | 2008-10-06 | 16-645E7B, E2 | 07 F3 6001 |  |  |  |  | 3 = 4-Mode Constant Speed Propulsion Cycle (E2) | N | D = Distillate Diesel Fuel | Electro-Motive Diesel, Inc |  |  | 14.28 | 0.31 | 0.52 | 0.41 | 716.46 | 0 | 0.03 | [10 empty] | JEMDNM0002367
2018 | Progress Rail Locomotive Inc. | JEMDN211.TT2 | Certificate of Conformity Only | New Submission | 2008-10-07 | 16-645E7B, E3 | 07 F3 6001 |  |  |  |  | 1 = 4-Mode General Cycle (E3) | N | D = Distillate Diesel Fuel | Electro-Motive Diesel, Inc |  |  | 14.59 | 0.31 | 0.46 | 0.39 | 708.01 | 0 | 0.03 | [10 empty] | JEMDNM0002373
2018 | Progress Rail Locomotive Inc. | JEMDN211.TT2 | Certificate of Conformity Only | New Submission | 2010-02-03 | 16-645E7B, D2 | 07 F3 6001 |  |  |  |  | 4 = 5-Mode Constant Speed Auxiliary Cycle (D2) | N | D = Distillate Diesel Fuel | Electro-Motive Diesel, Inc |  |  | 6.87 | 0.27 | 0.19 | 0.51 | 822.45 | 0.01 | 0.04 | [10 empty] | JEMDNM0002369
2018 | Progress Rail Locomotive Inc. | JEMDN211.TT2 | Certificate of Conformity Only | New Submission | 2010-02-03 | 16-645E7B, E2 | 07 F3 6001 |  |  |  |  | 3 = 4-Mode Constant Speed Propulsion Cycle (E2) | N | D = Distillate Diesel Fuel | Electro-Motive Diesel, Inc |  |  | 6.71 | 0.19 | 0.19 | 0.39 | 762.66 | 0 | 0.03 | [10 empty] | JEMDNM0002366
2018 | Progress Rail Locomotive Inc. | JEMDN211.TT2 | Certificate of Conformity Only | New Submission | 2010-02-04 | 16-645E7B, E3 | 07 F3 6001 |  |  |  |  | 1 = 4-Mode General Cycle (E3) | N | D = Distillate Diesel Fuel | Electro-Motive Diesel, Inc |  |  | 6.84 | 0.17 | 0.17 | 0.36 | 740.82 | 0 | 0.03 | [10 empty] | JEMDNM0002371
2018 | Progress Rail Locomotive Inc. | JEMDN211.TTA | Certificate of Conformity Only | Correction | 2008-10-01 | 16-645E7B, E3 | 07 F3 6001 |  |  |  |  | 1 = 4-Mode General Cycle (E3) | N | D = Distillate Diesel Fuel | Electro-Motive Diesel, Inc |  |  | 14.4 | 0.32 | 0.51 | 0.4 | 701 | 0 | 0.03 | [10 empty] | JEMDNM0002442
2018 | Progress Rail Locomotive Inc. | JEMDN211.TTA | Certificate of Conformity Only | Correction | 2008-10-01 | 16-645E7B, E3 | 07 F3 6001 |  |  |  |  | 1 = 4-Mode General Cycle (E3) | N | D = Distillate Diesel Fuel | Electro-Motive Diesel, Inc |  |  | 14.5 | 0.34 | 0.5 | 0.4 | 701 | 0 | 0.03 | [10 empty] | JEMDNM0002441
2018 | Progress Rail Locomotive Inc. | JEMDN211.TTA | Certificate of Conformity Only | Correction | 2008-10-03 | 16-645E7B, E3 | 07 F3 6001 |  |  |  |  | 1 = 4-Mode General Cycle (E3) | N | D = Distillate Diesel Fuel | Electro-Motive Diesel, Inc |  |  | 14.6 | 0.31 | 0.47 | 0.4 | 701 | 0 | 0.03 | [10 empty] | JEMDNM0002444
2018 | Progress Rail Locomotive Inc. | JEMDN211.TTA | Certificate of Conformity Only | Correction | 2008-10-07 | 16-645E7B, E3 | 07 F3 6001 |  |  |  |  | 1 = 4-Mode General Cycle (E3) | N | D = Distillate Diesel Fuel | Electro-Motive Diesel, Inc |  |  | 14.6 | 0.31 | 0.46 | 0.4 | 708 | 0 | 0.03 | [10 empty] | JEMDNM0002443
2018 | Progress Rail Locomotive Inc. | JEMDN211.TTA | Certificate of Conformity Only | Correction | 2017-08-11 | L16-645E7B E3 | 78-B1-1010 |  | 900 | 26719 | 900 | 1 = 4-Mode General Cycle (E3) | N | D = Distillate Diesel Fuel | Electro-Motive Diesel, Inc | 168.8 |  | 13.2 | 0.2 | 0.13 | 0.6 | 669 | 0.02 | 0.01 | [10 empty] | JEMDNM0002445
2018 | Progress Rail Locomotive Inc. | JEMDN233.T01 | Certificate of Conformity and EIAPP Certificate | New Submission | 2016-08-01 | 710L12-E23B, E3-P | 85-G1-1045 | 2461 | 871 | 26171 | 900 | 1 = 4-Mode General Cycle (E3) | N | D = Distillate Diesel Fuel | Electro-Motive Diesel, Inc | 139.6 |  | 1.1 | 0.01 | 0.03 | 0.3 | 1 | 0 | 0.04 | [6 empty] | 1.8 | 0.19 | 0.04 | 5 | JEMDNM0002815 | N | Y
2018 | Progress Rail Locomotive Inc. | JEMDN233.T01 | Certificate of Conformity and EIAPP Certificate | New Submission | 2018-03-07 | 710L8-E23B, E3-P | 17F1-1007 | 2461 | 872 | 17409.1 | 900 | 1 = 4-Mode General Cycle (E3) | N | D = Distillate Diesel Fuel | Electro-Motive Diesel, Inc | 93.1 |  | 1.1 | 0.01 | 0.04 | 0.3 | 1 | 0.01 | 0.04 | [6 empty] | 1.8 | 0.19 | 0.04 | 5 | JEMDNM0002813 | N | Y
2018 | Progress Rail Locomotive Inc. | JEMDN233.T01 | Certificate of Conformity and EIAPP Certificate | New Submission | 2018-03-22 | 710L8-E23B, E3-P | 17-F1-1007 | 2461 | 872 | 17409.1 | 900 | 1 = 4-Mode General Cycle (E3) | N | D = Distillate Diesel Fuel | Electro-Motive Diesel, Inc | 93.1 |  | 1.2 | [12 empty] | 2.3 |  |  |  | JEMDNM0002814 | N | Y
2018 | Progress Rail Locomotive Inc. | JEMDN233.TSC | Certificate of Conformity Only | New Submission | 2016-08-22 | 710L12-E23B, D2 | 85-G1-1045 | 2461 | 900 | 26108 | 900 | 4 = 5-Mode Constant Speed Auxiliary Cycle (D2) | N | D = Distillate Diesel Fuel | Electro-Motive Diesel, Inc | 139.6 |  | 1.5 | 0.02 | 0.04 | 0.4 | 1 | 0.01 | 0.05 | [6 empty] | 1.8 | 0.19 | 0.04 | 5 | JEMDNM0002655
2018 | Progress Rail Locomotive Inc. | JEMDN233.TSC | Certificate of Conformity Only | New Submission | 2016-08-22 | 710L12-E23B, E2 | 85-G1-1045 | 2461 | 900 | 26171 | 900 | 3 = 4-Mode Constant Speed Propulsion Cycle (E2) | N | D = Distillate Diesel Fuel | Electro-Motive Diesel, Inc | 139.6 |  | 1 | 0.01 | 0.03 | 0.3 | 1 | 0.01 | 0.04 | [6 empty] | 1.8 | 0.19 | 0.04 | 5 | JEMDNM0002656
2018 | Progress Rail Locomotive Inc. | JEMDN233.TSC | Certificate of Conformity Only | New Submission | 2016-08-22 | 710L12-E23B, E3 -VSPD | 85-G1-1045 | 2461 | 871 | 26171 | 900 | 1 = 4-Mode General Cycle (E3) | N | D = Distillate Diesel Fuel | Electro-Motive Diesel, Inc | 139.6 |  | 1.1 | 0.01 | 0.02 | 0.3 | 1 | 0 | 0.03 | [6 empty] | 1.8 | 0.19 | 0.04 | 5 | JEMDNM0002654
2018 | Progress Rail Locomotive Inc. | JEMDN233.TSC | Certificate of Conformity Only | New Submission | 2016-08-22 | 710L12-E23B, E3-P 750 | 85-G1-1045 | 2461 | 710 | 26060 | 750 | 1 = 4-Mode General Cycle (E3) | N | D = Distillate Diesel Fuel | Electro-Motive Diesel, Inc | 139.6 |  | 1.6 | 0.01 | 0.03 | 0.5 | 1 | 0 | 0.04 | [6 empty] | 1.8 | 0.19 | 0.04 | 5 | JEMDNM0002657
2018 | Progress Rail Locomotive Inc. | JEMDN233.TSC | Certificate of Conformity Only | New Submission | 2018-03-07 | 710L8-E23B, E3-P | 17F1-1007 | 2461 | 872 | 17409.1 | 900 | 1 = 4-Mode General Cycle (E3) | N | D = Distillate Diesel Fuel | Electro-Motive Diesel, Inc | 93.1 |  | 1.1 | 0.01 | 0.03 | 0.4 | 1 | 0.01 | 0.04 | [6 empty] | 1.8 | 0.19 | 0.04 | 5 | JEMDNM0002658
2018 | Progress Rail Locomotive Inc. | JEMDN233.TSC | Certificate of Conformity Only | Running Change | 2016-08-22 | 710L12-E23B, D2 | 85-G1-1045 | 2461 | 900 | 26108 | 900 | 4 = 5-Mode Constant Speed Auxiliary Cycle (D2) | N | D = Distillate Diesel Fuel | Electro-Motive Diesel, Inc | 139.6 |  | 1.5 | 0.02 | 0.04 | 0.4 | 1 | 0.01 | 0.05 | [6 empty] | 1.8 | 0.19 | 0.04 | 5 | JEMDNM0003619
2018 | Progress Rail Locomotive Inc. | JEMDN233.TSC | Certificate of Conformity Only | Running Change | 2016-08-22 | 710L12-E23B, E2 | 85-G1-1045 | 2461 | 900 | 26171 | 900 | 3 = 4-Mode Constant Speed Propulsion Cycle (E2) | N | D = Distillate Diesel Fuel | Electro-Motive Diesel, Inc | 139.6 |  | 1 | 0.01 | 0.03 | 0.3 | 1 | 0.01 | 0.04 | [6 empty] | 1.8 | 0.19 | 0.04 | 5 | JEMDNM0003618
2018 | Progress Rail Locomotive Inc. | JEMDN233.TSC | Certificate of Conformity Only | Running Change | 2016-08-22 | 710L12-E23B, E3 -VSPD | 85-G1-1045 | 2461 | 871 | 26171 | 900 | 1 = 4-Mode General Cycle (E3) | N | D = Distillate Diesel Fuel | Electro-Motive Diesel, Inc | 139.6 |  | 1.1 | 0.01 | 0.02 | 0.3 | 1 | 0 | 0.03 | [6 empty] | 1.8 | 0.19 | 0.04 | 5 | JEMDNM0003621
2018 | Progress Rail Locomotive Inc. | JEMDN233.TSC | Certificate of Conformity Only | Running Change | 2018-03-07 | 710L8-E23B, E3-P | 17F1-1007 | 2461 | 872 | 17409.1 | 900 | 1 = 4-Mode General Cycle (E3) | N | D = Distillate Diesel Fuel | Electro-Motive Diesel, Inc | 93.1 |  | 1.1 | 0.01 | 0.03 | 0.4 | 1 | 0.01 | 0.04 | [6 empty] | 1.8 | 0.19 | 0.04 | 5 | JEMDNM0003622
2018 | Progress Rail Locomotive Inc. | JEMDN233.TSC | Certificate of Conformity Only | Running Change | 2018-12-06 | 710L12-E23B, E3-P 750 | 18-K1-1003 | 2461 | 710 | 26059 | 750 | 1 = 4-Mode General Cycle (E3) | N | D = Distillate Diesel Fuel | Electro-Motive Diesel, Inc | 139.6 |  | 1.4 | 0 | 0.03 | 0.6 | 1 | 0.01 | 0.03 | [6 empty] | 1.8 | 0.19 | 0.04 | 5 | JEMDNM0003620
2018 | Progress Rail Locomotive Inc. | JEMDN233.TT3 | Certificate of Conformity Only | New Submission | 2011-02-18 | 16-710G7C, D2 | 07 K1 1013 |  |  |  |  | 4 = 5-Mode Constant Speed Auxiliary Cycle (D2) | N | D = Distillate Diesel Fuel | Electro-Motive Diesel, Inc |  |  | 7.02 | 0.14 | 0.12 | 0.29 | 734.77 | 0 | 0.03 | [10 empty] | JEMDNM0002335
2018 | Progress Rail Locomotive Inc. | JEMDN233.TT3 | Certificate of Conformity Only | New Submission | 2011-02-21 | 16-710G7C, D2 | 07 K1 1013 |  |  |  |  | 4 = 5-Mode Constant Speed Auxiliary Cycle (D2) | N | D = Distillate Diesel Fuel | Electro-Motive Diesel, Inc |  |  | 6.81 | 0.14 | 0.12 | 0.3 | 735.28 | 0 | 0.03 | [10 empty] | JEMDNM0002323
2018 | Progress Rail Locomotive Inc. | JEMDN233.TT3 | Certificate of Conformity Only | New Submission | 2011-02-22 | 16-710G7C, D2 | 07 K1 1013 |  |  |  |  | 4 = 5-Mode Constant Speed Auxiliary Cycle (D2) | N | D = Distillate Diesel Fuel | Electro-Motive Diesel, Inc |  |  | 6.92 | 0.14 | 0.13 | 0.29 | 733.78 | 0 | 0.03 | [10 empty] | JEMDNM0002321
2018 | Progress Rail Locomotive Inc. | JEMDN233.TT3 | Certificate of Conformity Only | New Submission | 2011-02-23 | 16-710G7C, D2 | 07 K1 1013 |  |  |  |  | 4 = 5-Mode Constant Speed Auxiliary Cycle (D2) | N | D = Distillate Diesel Fuel | Electro-Motive Diesel, Inc |  |  | 7.03 | 0.14 | 0.11 | 0.3 | 735.97 | 0 | 0.03 | [10 empty] | JEMDNM0002330
2018 | Progress Rail Locomotive Inc. | JEMDN233.TT3 | Certificate of Conformity Only | New Submission | 2011-02-24 | 16-710G7C, E2 | 07 K1 1013 |  |  |  |  | 3 = 4-Mode Constant Speed Propulsion Cycle (E2) | N | D = Distillate Diesel Fuel | Electro-Motive Diesel, Inc |  |  | 6.84 | 0.1 | 0.09 | 0.24 | 694.27 | 0 | 0.03 | [10 empty] | JEMDNM0002336
2018 | Progress Rail Locomotive Inc. | JEMDN233.TT3 | Certificate of Conformity Only | New Submission | 2011-02-24 | 16-710G7C, E3-VSL | 07 K1 1013 |  |  |  |  | 1 = 4-Mode General Cycle (E3) | N | D = Distillate Diesel Fuel | Electro-Motive Diesel, Inc |  |  | 7.23 | 0.08 | 0.09 | 0.21 | 677.7 | 0 | 0.03 | [10 empty] | JEMDNM0002339
2018 | Progress Rail Locomotive Inc. | JEMDN233.TT3 | Certificate of Conformity Only | New Submission | 2011-02-25 | 16-710G7C, E2 | 07 K1 1013 |  |  |  |  | 3 = 4-Mode Constant Speed Propulsion Cycle (E2) | N | D = Distillate Diesel Fuel | Electro-Motive Diesel, Inc |  |  | 6.72 | 0.1 | 0.09 | 0.23 | 695.68 | 0 | 0.03 | [10 empty] | JEMDNM0002328
2018 | Progress Rail Locomotive Inc. | JEMDN233.TT3 | Certificate of Conformity Only | New Submission | 2011-02-25 | 16-710G7C, E3-P | 07 K1 1013 |  |  |  |  | 1 = 4-Mode General Cycle (E3) | N | D = Distillate Diesel Fuel | Electro-Motive Diesel, Inc |  |  | 7.01 | 0.09 | 0.08 | 0.2 | 679.68 | 0 | 0.03 | [10 empty] | JEMDNM0002327
2018 | Progress Rail Locomotive Inc. | JEMDN233.TT3 | Certificate of Conformity Only | New Submission | 2011-02-25 | 16-710G7C, E3-P, 800 RPM | 07 K1 1013 |  |  |  |  | 1 = 4-Mode General Cycle (E3) | N | D = Distillate Diesel Fuel | Electro-Motive Diesel, Inc |  |  | 7.66 | 0.09 | 0.09 | 0.23 | 689.08 | 0 | 0.03 | [10 empty] | JEMDNM0002341
2018 | Progress Rail Locomotive Inc. | JEMDN233.TT3 | Certificate of Conformity Only | New Submission | 2011-02-26 | 16-710G7C, E3-P | 07 K1 1013 |  |  |  |  | 1 = 4-Mode General Cycle (E3) | N | D = Distillate Diesel Fuel | Electro-Motive Diesel, Inc |  |  | 7.09 | 0.09 | 0.08 | 0.2 | 681.64 | 0 | 0.03 | [10 empty] | JEMDNM0002334
2018 | Progress Rail Locomotive Inc. | JEMDN233.TT3 | Certificate of Conformity Only | New Submission | 2011-02-26 | 16-710G7C, E3-P, 800 RPM | 07 K1 1013 |  |  |  |  | 1 = 4-Mode General Cycle (E3) | N | D = Distillate Diesel Fuel | Electro-Motive Diesel, Inc |  |  | 7.6 | 0.09 | 0.08 | 0.23 | 688.95 | 0 | 0.03 | [10 empty] | JEMDNM0002324
2018 | Progress Rail Locomotive Inc. | JEMDN233.TT3 | Certificate of Conformity Only | New Submission | 2011-02-26 | 16-710G7C, E3-VSL | 07 K1 1013 |  |  |  |  | 1 = 4-Mode General Cycle (E3) | N | D = Distillate Diesel Fuel | Electro-Motive Diesel, Inc |  |  | 7.24 | 0.08 | 0.08 | 0.21 | 677.55 | 0 | 0.03 | [10 empty] | JEMDNM0002318
2018 | Progress Rail Locomotive Inc. | JEMDN233.TT3 | Certificate of Conformity Only | New Submission | 2011-02-28 | 16-710G7C, E2 | 07 K1 1013 |  |  |  |  | 3 = 4-Mode Constant Speed Propulsion Cycle (E2) | N | D = Distillate Diesel Fuel | Electro-Motive Diesel, Inc |  |  | 6.65 | 0.11 | 0.09 | 0.24 | 699.78 | 0 | 0.03 | [10 empty] | JEMDNM0002333
2018 | Progress Rail Locomotive Inc. | JEMDN233.TT3 | Certificate of Conformity Only | New Submission | 2011-02-28 | 16-710G7C, E3-P | 07 K1 1013 |  |  |  |  | 1 = 4-Mode General Cycle (E3) | N | D = Distillate Diesel Fuel | Electro-Motive Diesel, Inc |  |  | 7.35 | 0.09 | 0.08 | 0.2 | 682.27 | 0 | 0.03 | [10 empty] | JEMDNM0002331
2018 | Progress Rail Locomotive Inc. | JEMDN233.TT3 | Certificate of Conformity Only | New Submission | 2011-02-28 | 16-710G7C, E3-P, 800 RPM | 07 K1 1013 |  |  |  |  | 1 = 4-Mode General Cycle (E3) | N | D = Distillate Diesel Fuel | Electro-Motive Diesel, Inc |  |  | 7.64 | 0.09 | 0.09 | 0.24 | 691.03 | 0 | 0.03 | [10 empty] | JEMDNM0002338
2018 | Progress Rail Locomotive Inc. | JEMDN233.TT3 | Certificate of Conformity Only | New Submission | 2011-02-28 | 16-710G7C, E3-VSL | 07 K1 1013 |  |  |  |  | 1 = 4-Mode General Cycle (E3) | N | D = Distillate Diesel Fuel | Electro-Motive Diesel, Inc |  |  | 7.37 | 0.09 | 0.08 | 0.2 | 678.11 | 0 | 0.03 | [10 empty] | JEMDNM0002320
2018 | Progress Rail Locomotive Inc. | JEMDN233.TT3 | Certificate of Conformity Only | New Submission | 2011-03-01 | 16-710G7C, E2 | 07 K1 1013 |  |  |  |  | 3 = 4-Mode Constant Speed Propulsion Cycle (E2) | N | D = Distillate Diesel Fuel | Electro-Motive Diesel, Inc |  |  | 6.93 | 0.11 | 0.09 | 0.23 | 695.37 | 0 | 0.03 | [10 empty] | JEMDNM0002332
2018 | Progress Rail Locomotive Inc. | JEMDN233.TT3 | Certificate of Conformity Only | New Submission | 2011-03-01 | 16-710G7C, E3-P | 07 K1 1013 |  |  |  |  | 1 = 4-Mode General Cycle (E3) | N | D = Distillate Diesel Fuel | Electro-Motive Diesel, Inc |  |  | 6.97 | 0.09 | 0.08 | 0.2 | 681.53 | 0 | 0.03 | [10 empty] | JEMDNM0002329
2018 | Progress Rail Locomotive Inc. | JEMDN233.TT3 | Certificate of Conformity Only | New Submission | 2011-03-01 | 16-710G7C, E3-P, 800 RPM | 07 K1 1013 |  |  |  |  | 1 = 4-Mode General Cycle (E3) | N | D = Distillate Diesel Fuel | Electro-Motive Diesel, Inc |  |  | 7.47 | 0.09 | 0.09 | 0.24 | 689.35 | 0 | 0.03 | [10 empty] | JEMDNM0002337
2018 | Progress Rail Locomotive Inc. | JEMDN233.TT3 | Certificate of Conformity Only | New Submission | 2011-03-01 | 16-710G7C, E3-VSL | 07 K1 1013 |  |  |  |  | 1 = 4-Mode General Cycle (E3) | N | D = Distillate Diesel Fuel | Electro-Motive Diesel, Inc |  |  | 7.44 | 0.08 | 0.09 | 0.2 | 679.06 | 0 | 0.03 | [10 empty] | JEMDNM0002340
2018 | Progress Rail Locomotive Inc. | JEMDN233.TT3 | Certificate of Conformity Only | New Submission | 2011-08-25 | 16-710G7C, E2 | 07 K1 1013 |  |  |  |  | 3 = 4-Mode Constant Speed Propulsion Cycle (E2) | N | D = Distillate Diesel Fuel | Electro-Motive Diesel, Inc |  |  | 7.06 | 0.1 | 0.07 | 0.46 | 656.86 | 0 | 0.03 | [10 empty] | JEMDNM0002325
2018 | Progress Rail Locomotive Inc. | JEMDN233.TT3 | Certificate of Conformity Only | New Submission | 2011-09-02 | 16-710G7C, D2 | 07 K1 1013 |  |  |  |  | 4 = 5-Mode Constant Speed Auxiliary Cycle (D2) | N | D = Distillate Diesel Fuel | Electro-Motive Diesel, Inc |  |  | 5.56 | 0.11 | 0.07 | 0.34 | 713.36 | 0 | 0.03 | [10 empty] | JEMDNM0002342
2018 | Progress Rail Locomotive Inc. | JEMDN233.TT3 | Certificate of Conformity Only | New Submission | 2011-10-18 | 16-710G7C, E3-P, 800 RPM | 07 K1 1013 |  |  |  |  | 1 = 4-Mode General Cycle (E3) | N | D = Distillate Diesel Fuel | Electro-Motive Diesel, Inc |  |  | 6.96 | 0.06 | 0.06 | 0.33 | 675.13 | 0 | 0.03 | [10 empty] | JEMDNM0002319
2018 | Progress Rail Locomotive Inc. | JEMDN233.TT3 | Certificate of Conformity Only | New Submission | 2011-11-03 | 16-710G7C, E3-P | 07 K1 1013 |  |  |  |  | 1 = 4-Mode General Cycle (E3) | N | D = Distillate Diesel Fuel | Electro-Motive Diesel, Inc |  |  | 6.77 | 0.07 | 0.05 | 0.24 | 658.85 | 0 | 0.03 | [10 empty] | JEMDNM0002322
2018 | Progress Rail Locomotive Inc. | JEMDN233.TT3 | Certificate of Conformity Only | New Submission | 2011-11-03 | 16-710G7C, E3-VSL | 07 K1 1013 |  |  |  |  | 1 = 4-Mode General Cycle (E3) | N | D = Distillate Diesel Fuel | Electro-Motive Diesel, Inc |  |  | 6.62 | 0.06 | 0.06 | 0.32 | 666.69 | 0 | 0.03 | [10 empty] | JEMDNM0002326
2018 | Rolls-Royce Solutions America Inc | JMDDN35.7KNA | Certificate of Conformity and EIAPP Certificate | New Submission |  |  |  | 1630 | [8 empty] | 5.1 | 5 | 0.22 | 0.06 | 0.4 | 330.07 | 372.86 | [6 empty] | 5.8 | 7.7 |  | 0.12 | 5 |  | N | Y
2018 | Rolls-Royce Solutions America Inc | JMDDN35.7KNA | Certificate of Conformity and EIAPP Certificate | New Submission |  |  |  | 1630 | [8 empty] | 5.1 | 5.01 | 0.22 | 0.06 | 0.4 | 330.07 | 372.86 | [6 empty] | 5.8 |  |  | 0.12 | 5 |  | N | Y
2018 | Rolls-Royce Solutions America Inc | JMDDN35.7KNA | Certificate of Conformity and EIAPP Certificate | New Submission |  |  |  | 1630 | [8 empty] | 5.2 | 4.98 | 0.1 | 0.07 | 0.4 | 703.72 | 0 | [6 empty] | 5.8 |  |  | 0.12 | 5 |  | N | Y
2018 | Rolls-Royce Solutions America Inc | JMDDN35.7KNA | Certificate of Conformity and EIAPP Certificate | New Submission |  |  |  | 1630 | [8 empty] | 5.2 | 4.99 | 0.1 | 0.07 | 0.4 | 703.97 | 0 | [6 empty] | 5.8 |  |  | 0.12 | 5 |  | N | Y
2018 | Rolls-Royce Solutions America Inc | JMDDN35.7KNA | Certificate of Conformity and EIAPP Certificate | New Submission |  |  |  | 1630 | [8 empty] | 5.2 | 5 | 0.1 | 0.07 | 0.4 | 703.72 | 0 | [6 empty] | 5.8 | 7.7 |  | 0.12 | 5 |  | N | Y
2018 | Rolls-Royce Solutions America Inc | JMDDN35.7KNA | Certificate of Conformity and EIAPP Certificate | New Submission |  |  |  | 1630 | [8 empty] | 5.2 | 5 | 0.1 | 0.07 | 0.4 | 703.97 | 0 | [6 empty] | 5.8 | 7.7 |  | 0.12 | 5 |  | N | Y
2018 | Rolls-Royce Solutions America Inc | JMDDN35.7KNK | Certificate of Conformity and EIAPP Certificate | New Submission |  |  |  | 1939 | [8 empty] | 5.1 | 4.97 | 0.21 | 0.07 | 0.4 | 702.38 | 0 | [6 empty] | 5.8 |  |  | 0.12 | 5 |  | N | Y
2018 | Rolls-Royce Solutions America Inc | JMDDN35.7KNK | Certificate of Conformity and EIAPP Certificate | New Submission |  |  |  | 1939 | [8 empty] | 5.1 | 5 | 0.21 | 0.07 | 0.4 | 702.38 | 0 | [6 empty] | 5.8 | 7.7 |  | 0.12 | 5 |  | N | Y
2018 | Rolls-Royce Solutions America Inc | JMDDN35.7KNK | Certificate of Conformity and EIAPP Certificate | New Submission |  |  |  | 1939 | [8 empty] | 5.2 | 4.96 | 0.09 | 0.06 | 0.4 | 702.2 | 0 | [6 empty] | 5.8 |  |  | 0.12 | 5 |  | N | Y
2018 | Rolls-Royce Solutions America Inc | JMDDN35.7KNK | Certificate of Conformity and EIAPP Certificate | New Submission |  |  |  | 1939 | [8 empty] | 5.2 | 4.97 | 0.09 | 0.07 | 0.4 | 702.86 | 0 | [6 empty] | 5.8 |  |  | 0.12 | 5 |  | N | Y
2018 | Rolls-Royce Solutions America Inc | JMDDN35.7KNK | Certificate of Conformity and EIAPP Certificate | New Submission |  |  |  | 1939 | [8 empty] | 5.2 | 5 | 0.09 | 0.06 | 0.4 | 702.2 | 0 | [6 empty] | 5.8 | 7.7 |  | 0.12 | 5 |  | N | Y
2018 | Rolls-Royce Solutions America Inc | JMDDN35.7KNK | Certificate of Conformity and EIAPP Certificate | New Submission |  |  |  | 1939 | [8 empty] | 5.2 | 5 | 0.09 | 0.07 | 0.4 | 702.86 | 0 | [6 empty] | 5.8 | 7.7 |  | 0.12 | 5 |  | N | Y
2018 | Rolls-Royce Solutions America Inc | JMDDN35.7KNK | Certificate of Conformity and EIAPP Certificate | Running Change |  |  |  | 1939 | [8 empty] | 5.1 | 5 | 0.21 | 0.06 | 0.4 | 702 | 0 | [6 empty] | 5.8 |  |  | 0.12 | 5 |  | N | Y
2018 | Rolls-Royce Solutions America Inc | JMDDN35.7KNK | Certificate of Conformity and EIAPP Certificate | Running Change |  |  |  | 1939 | [8 empty] | 5.1 | 5 | 0.21 | 0.07 | 0.4 | 702 | 0 | [6 empty] | 5.8 |  |  | 0.12 | 5 |  | N | Y
2018 | Rolls-Royce Solutions America Inc | JMDDN35.7KNK | Certificate of Conformity and EIAPP Certificate | Running Change |  |  |  | 1939 | [8 empty] | 5.2 | 5 | 0.21 | 0.07 | 0.4 | 703 | 0 | [6 empty] | 5.8 |  |  | 0.12 | 5 |  | N | Y
2018 | Rolls-Royce Solutions America Inc | JMDDN35.7KNK | Certificate of Conformity and EIAPP Certificate | Running Change |  |  |  | 1939 | [9 empty] | 4.7 | [12 empty] | 7.7 |  |  |  |  | N | Y
2018 | Rolls-Royce Solutions America Inc | JMDDN35.7KNK | Certificate of Conformity and EIAPP Certificate | Running Change |  |  |  | 1939 | [9 empty] | 5.7 | [12 empty] | 7.7 |  |  |  |  | N | Y
2018 | Scania CV AB | JY9XN12.7C3A | Certificate of Conformity Only | New Submission | 2017-04-13 | DI13 087M 588kW@2300rpm | 6898272 | 588 | 2300 | 3125 | 1600 | 1 = 4-Mode General Cycle (E3) | N | D = Distillate Diesel Fuel | Scania CV AB | 12.7 | 5.4 | 5.33 | 0.1 | 0.07 | 0.9 | 704 | 0 | [6 empty] | 5.8 |  |  | 0.12 | 5 | JY9XNM0002248
2018 | Scania CV AB | JY9XN12.7C3A | Certificate of Conformity Only | Running Change | 2017-04-13 | DI13 087M 588kW@2300rpm | 6898272 | 588 | 2300 | 3125 | 1600 | 1 = 4-Mode General Cycle (E3) | N | D = Distillate Diesel Fuel | Scania CV AB; Engine Test Lab | 12.7 | 5.4 | 5.3 | 0.1 | 0.07 | 0.9 | 704 | 0 | [6 empty] | 5.8 |  |  | 0.12 | 5 | JY9XNM0003526
2018 | Scania CV AB | JY9XN12.7DA6 | Certificate of Conformity Only | Correction | 2013-03-11 | DI13 081M 368 kW | 6323014 | 441 | 1800 | 2343 | 1300 | 3 = 4-Mode Constant Speed Propulsion Cycle (E2) | N | D = Distillate Diesel Fuel | Scania CV AB | 12.7 | 5.2 | 5.05 | 0.15 | 0.1 | 0.3 | 675 | 0 | [6 empty] | 5.6 |  |  | 0.1 | 5 | JY9XNM0002244
2018 | Scania CV AB | JY9XN12.7DA6 | Certificate of Conformity Only | Correction | 2013-12-16 | DI13 083M - 441 kW | 6323014 | 441 |  |  |  | 6 = 8-Mode Variable Speed Auxiliary Cycle (C1) | N | D = Distillate Diesel Fuel | Scania CV AB |  | 5.5 | 5.21 | 0.3 | 0.1 | 0.7 | 699 | 0 | [6 empty] | 5.6 |  |  | 0.1 | 5 | JY9XNM0002242
2018 | Scania CV AB | JY9XN12.7DA6 | Certificate of Conformity Only | Correction | 2013-12-16 | DI13 083M, 441 kW | 6323014 | 441 |  |  |  | 3 = 4-Mode Constant Speed Propulsion Cycle (E2) | N | D = Distillate Diesel Fuel | Scania CV AB |  | 5.3 | 4.91 | 0.34 | 0.1 | 0.5 | 700 | 0 | [6 empty] | 5.6 |  |  | 0.1 | 5 | JY9XNM0002241
2018 | Scania CV AB | JY9XN12.7DA6 | Certificate of Conformity Only | Correction | 2013-12-17 | DI13 083M 441 kW | 6323014 | 441 | 2100 | 2349 | 1500 | 1 = 4-Mode General Cycle (E3) | N | D = Distillate Diesel Fuel | Scania CV AB | 12.7 | 5.4 | 5.18 | 0.25 | 0.1 | 0.4 | 678 | 0 | [6 empty] | 5.6 |  |  | 0.1 | 5 | JY9XNM0002243
2018 | Scania CV AB | JY9XN12.7DA6 | Certificate of Conformity Only | Running Change | 2013-03-11 | DI13 081M 368 kW | 6323014 | 441 | 1800 | 2343 | 1300 | 3 = 4-Mode Constant Speed Propulsion Cycle (E2) | N | D = Distillate Diesel Fuel | Scania CV AB; Engine Test Lab | 12.7 | 5.2 | 5 | 0.15 | 0.05 | 0.3 | 675 | 0 | [6 empty] | 5.6 |  |  | 0.1 | 5 | JY9XNM0003513
2018 | Scania CV AB | JY9XN12.7DA6 | Certificate of Conformity Only | Running Change | 2013-12-16 | DI13 083M - 441 kW | 6323014 | 441 |  |  |  | 6 = 8-Mode Variable Speed Auxiliary Cycle (C1) | N | D = Distillate Diesel Fuel | Scania CV AB; Engine Test Lab |  | 5.5 | 5.2 | 0.3 | 0.06 | 0.7 | 699 | 0 | [6 empty] | 5.6 |  |  | 0.1 | 5 | JY9XNM0003512
2018 | Scania CV AB | JY9XN12.7DA6 | Certificate of Conformity Only | Running Change | 2013-12-16 | DI13 083M, 441 kW | 6323014 | 441 |  |  |  | 3 = 4-Mode Constant Speed Propulsion Cycle (E2) | N | D = Distillate Diesel Fuel | Scania CV AB; Engine Test Lab |  | 5.3 | 4.9 | 0.34 | 0.08 | 0.5 | 700 | 0 | [6 empty] | 5.6 |  |  | 0.1 | 5 | JY9XNM0003511
2018 | Scania CV AB | JY9XN12.7DA6 | Certificate of Conformity Only | Running Change | 2013-12-17 | DI13 083M 441 kW | 6323014 | 441 | 2100 | 2349 | 1500 | 1 = 4-Mode General Cycle (E3) | N | D = Distillate Diesel Fuel | Scania CV AB; Engine Test Lab | 12.7 | 5.4 | 5.2 | 0.25 | 0.06 | 0.4 | 678 | 0 | [6 empty] | 5.6 |  |  | 0.1 | 5 | JY9XNM0003514
2018 | Scania CV AB | JY9XN12.7DB6 | Certificate of Conformity Only | New Submission | 2014-01-23 | DI13 086M 496 kW | 6323014 | 496 | 2300 | 2693 | 1500 | 1 = 4-Mode General Cycle (E3) | N | D = Distillate Diesel Fuel | Scania CV AB | 12.7 | 5.6 | 5.35 | 0.3 | 0.08 | 0.4 | 0 | 0 | [6 empty] | 5.8 |  |  | 0.12 | 5 | JY9XNM0002194
2018 | Scania CV AB | JY9XN12.7DB6 | Certificate of Conformity Only | Running Change | 2014-01-23 | DI13 086M 496 kW | 6323014 | 496 | 2300 | 2693 | 1500 | 1 = 4-Mode General Cycle (E3) | N | D = Distillate Diesel Fuel | Scania CV AB; Engine Test Lab | 12.7 | 5.6 | 5.4 | 0.3 | 0.08 | 0.4 | 0 | 0 | [6 empty] | 5.8 |  |  | 0.12 | 5 | JY9XNM0003515
2018 | Scania CV AB | JY9XN12.7DC6 | Certificate of Conformity Only | New Submission | 2013-04-17 | DI13 084M 426 kW | 6323014 | 426 | 1800 | 2483 | 1800 | 3 = 4-Mode Constant Speed Propulsion Cycle (E2) | N | D = Distillate Diesel Fuel | Scania CV AB | 12.7 | 4.9 | 4.73 | 0.2 | 0.1 | 0.5 | 687 | 0 | [6 empty] | 5.6 |  |  | 0.1 | 5 | JY9XNM0002195
2018 | Scania CV AB | JY9XN12.7DC6 | Certificate of Conformity Only | New Submission | 2013-04-23 | DI13 084M, 426 kW | 6323014 | 426 |  |  |  | 4 = 5-Mode Constant Speed Auxiliary Cycle (D2) | N | D = Distillate Diesel Fuel | Scania CV AB |  | 4.9 | 4.64 | 0.31 | 0.1 | 0.6 | 699 | 0 | [6 empty] | 5.6 |  |  | 0.1 | 5 | JY9XNM0002196
2018 | Scania CV AB | JY9XN12.7DC6 | Certificate of Conformity Only | Running Change | 2013-04-17 | DI13 084M 426 kW | 6323014 | 426 | 1800 | 2483 | 1800 | 3 = 4-Mode Constant Speed Propulsion Cycle (E2) | N | D = Distillate Diesel Fuel | Scania CV AB; Engine Test Lab | 12.7 | 4.9 | 4.7 | 0.2 | 0.1 | 0.5 | 687 | 0 | [6 empty] | 5.6 |  |  | 0.1 | 5 | JY9XNM0003516
2018 | Scania CV AB | JY9XN12.7DC6 | Certificate of Conformity Only | Running Change | 2013-04-23 | DI13 084M, 426 kW | 6323014 | 426 |  |  |  | 4 = 5-Mode Constant Speed Auxiliary Cycle (D2) | N | D = Distillate Diesel Fuel | Scania CV AB; Engine Test Lab |  | 4.9 | 4.6 | 0.31 | 0.09 | 0.6 | 699 | 0 | [6 empty] | 5.6 |  |  | 0.1 | 5 | JY9XNM0003517
2018 | Scania CV AB | JY9XN12.7DD6 | Certificate of Conformity Only | Correction | 2014-01-29 | DI13 086M 441 kW | 6323014 | 441 | 2300 | 2422 | 1500 | 1 = 4-Mode General Cycle (E3) | N | D = Distillate Diesel Fuel | Scania CV AB | 12.7 | 5.4 | 5.12 | 0.31 | 0.1 | 0.4 | 684 | 0 | [6 empty] | 5.6 |  |  | 0.1 | 5 | JY9XNM0002203
2018 | Scania CV AB | JY9XN12.7DD6 | Certificate of Conformity Only | Running Change | 2014-01-29 | DI13 086M 441 kW | 6323014 | 441 | 2300 | 2422 | 1500 | 1 = 4-Mode General Cycle (E3) | N | D = Distillate Diesel Fuel | Scania CV AB; Engine Test Lab | 12.7 | 5.4 | 5.1 | 0.31 | 0.07 | 0.4 | 684 | 0 | [6 empty] | 5.6 |  |  | 0.1 | 5 | JY9XNM0003518
2018 | Scania CV AB | JY9XN12.7R3A | Certificate of Conformity Only | New Submission | 2017-04-13 | DI13 087M 588kW@2300rpm | 6898272 | 588 | 2300 | 3125 | 1600 | 1 = 4-Mode General Cycle (E3) | N | D = Distillate Diesel Fuel | Scania CV AB | 12.7 | 5.4 | 5.33 | 0.1 | 0.07 | 0.9 | 704 | 0 | [6 empty] | 5.8 |  |  | 0.12 | 5 | JY9XNM0002249
2018 | Scania CV AB | JY9XN12.7R3A | Certificate of Conformity Only | Running Change | 2017-04-13 | DI13 087M 588kW@2300rpm | 6898272 | 588 | 2300 | 3125 | 1600 | 1 = 4-Mode General Cycle (E3) | N | D = Distillate Diesel Fuel | Scania CV AB; Engine Test Lab | 12.7 | 5.4 | 5.3 | 0.1 | 0.07 | 0.9 | 704 | 0 | [6 empty] | 5.8 |  |  | 0.12 | 5 | JY9XNM0003527
2018 | Scania CV AB | JY9XN16.4DA8 | Certificate of Conformity Only | New Submission | 2013-08-15 | DI16 080M 515 kW | 1084678 | 515 | 1800 | 3205 | 1400 | 1 = 4-Mode General Cycle (E3) | N | D = Distillate Diesel Fuel | Scania CV AB | 16.4 | 5.5 | 5.3 | 0.2 | 0 | 0.4 | 677 | 0 | [6 empty] | 5.6 |  |  | 0.1 | 5 | JY9XNM0002204
2018 | Scania CV AB | JY9XN16.4DA8 | Certificate of Conformity Only | New Submission | 2013-08-15 | DI16 080M, 515 kW | 1084678 | 515 |  |  |  | 3 = 4-Mode Constant Speed Propulsion Cycle (E2) | N | D = Distillate Diesel Fuel | Scania CV AB |  | 5.3 | 5.02 | 0.26 | 0 | 0.4 | 692 | 0 | [6 empty] | 5.6 |  |  | 0.1 | 5 | JY9XNM0002205
2018 | Scania CV AB | JY9XN16.4DA8 | Certificate of Conformity Only | Running Change | 2013-08-15 | DI16 080M 515 kW | 1084678 | 515 | 1800 | 3205 | 1400 | 1 = 4-Mode General Cycle (E3) | N | D = Distillate Diesel Fuel | Scania CV AB; Engine Test Lab | 16.4 | 5.5 | 5.3 | 0.2 | 0.04 | 0.4 | 677 | 0 | [6 empty] | 5.6 |  |  | 0.1 | 5 | JY9XNM0003519
2018 | Scania CV AB | JY9XN16.4DA8 | Certificate of Conformity Only | Running Change | 2013-08-15 | DI16 080M, 515 kW | 1084678 | 515 |  |  |  | 3 = 4-Mode Constant Speed Propulsion Cycle (E2) | N | D = Distillate Diesel Fuel | Scania CV AB; Engine Test Lab |  | 5.3 | 5 | 0.26 | 0.04 | 0.4 | 692 | 0 | [6 empty] | 5.6 |  |  | 0.1 | 5 | JY9XNM0003520
2018 | Scania CV AB | JY9XN16.4DD8 | Certificate of Conformity Only | Correction | 2013-08-30 | DI16 082M 588 kW | 1084678 | 588 | 2100 | 2999 | 1500 | 1 = 4-Mode General Cycle (E3) | N | D = Distillate Diesel Fuel | Scania CV AB | 16.4 | 5.7 | 5.44 | 0.24 | 0.05 | 0.4 | 697 | 0 | [6 empty] | 5.8 |  |  | 0.12 | 5 | JY9XNM0002245
2018 | Scania CV AB | JY9XN16.4DD8 | Certificate of Conformity Only | Correction | 2013-08-30 | DI16 082M, 588 kW | 1084678 | 588 |  |  |  | 3 = 4-Mode Constant Speed Propulsion Cycle (E2) | N | D = Distillate Diesel Fuel | Scania CV AB |  | 5.7 | 5.35 | 0.32 | 0.06 | 0.5 | 723 | 0 | [6 empty] | 5.8 |  |  | 0.12 | 5 | JY9XNM0002246
2018 | Scania CV AB | JY9XN16.4DD8 | Certificate of Conformity Only | Running Change | 2013-08-30 | DI16 082M 588 kW | 1084678 | 588 | 2100 | 2999 | 1500 | 1 = 4-Mode General Cycle (E3) | N | D = Distillate Diesel Fuel | Scania CV AB; Engine Test Lab | 16.4 | 5.7 | 5.4 | 0.24 | 0.05 | 0.4 | 697 | 0 | [6 empty] | 5.8 |  |  | 0.12 | 5 | JY9XNM0003521
2018 | Scania CV AB | JY9XN16.4DD8 | Certificate of Conformity Only | Running Change | 2013-08-30 | DI16 082M, 588 kW | 1084678 | 588 |  |  |  | 3 = 4-Mode Constant Speed Propulsion Cycle (E2) | N | D = Distillate Diesel Fuel | Scania CV AB; Engine Test Lab |  | 5.7 | 5.4 | 0.32 | 0.06 | 0.5 | 723 | 0 | [6 empty] | 5.8 |  |  | 0.12 | 5 | JY9XNM0003522
2018 | Scania CV AB | JY9XN16.4DE8 | Certificate of Conformity Only | New Submission | 2013-07-09 | DI16 084M, 468 kW | 1084678 | 468 |  |  |  | 4 = 5-Mode Constant Speed Auxiliary Cycle (D2) | N | D = Distillate Diesel Fuel | Scania CV AB |  | 5.5 | 5.13 | 0.38 | 0 | 0.6 | 715 | 0 | [6 empty] | 5.6 |  |  | 0.1 | 5 | JY9XNM0002208
2018 | Scania CV AB | JY9XN16.4DE8 | Certificate of Conformity Only | New Submission | 2013-07-10 | DI16 084M 468 kW | 1084678 | 468 | 1800 | 2733 | 1800 | 3 = 4-Mode Constant Speed Propulsion Cycle (E2) | N | D = Distillate Diesel Fuel | Scania CV AB | 16.4 | 5.4 | 5.17 | 0.28 | 0 | 0.4 | 688 | 0 | [6 empty] | 5.6 |  |  | 0.1 | 5 | JY9XNM0002209
2018 | Scania CV AB | JY9XN16.4DE8 | Certificate of Conformity Only | Running Change | 2013-07-09 | DI16 084M, 468 kW | 1084678 | 468 |  |  |  | 4 = 5-Mode Constant Speed Auxiliary Cycle (D2) | N | D = Distillate Diesel Fuel | Scania CV AB; Engine Test Lab |  | 5.5 | 5.1 | 0.38 | 0.04 | 0.6 | 715 | 0 | [6 empty] | 5.6 |  |  | 0.1 | 5 | JY9XNM0003523
2018 | Scania CV AB | JY9XN16.4DE8 | Certificate of Conformity Only | Running Change | 2013-07-10 | DI16 084M 468 kW | 1084678 | 468 | 1800 | 2733 | 1800 | 3 = 4-Mode Constant Speed Propulsion Cycle (E2) | N | D = Distillate Diesel Fuel | Scania CV AB; Engine Test Lab | 16.4 | 5.4 | 5.2 | 0.28 | 0.05 | 0.4 | 688 | 0 | [6 empty] | 5.6 |  |  | 0.1 | 5 | JY9XNM0003524
2018 | Scania CV AB | JY9XN16.4DF8 | Certificate of Conformity Only | New Submission | 2013-07-03 | DI16 083M 588 kW | 1084678 | 588 | 2300 | 2807 | 1500 | 1 = 4-Mode General Cycle (E3) | N | D = Distillate Diesel Fuel | Scania CV AB | 16.4 | 5.5 | 5.16 | 0.32 | 0.06 | 0.4 | 710 | 0 | [6 empty] | 5.8 |  |  | 0.12 | 5 | JY9XNM0002210
2018 | Scania CV AB | JY9XN16.4DF8 | Certificate of Conformity Only | Running Change | 2013-07-03 | DI16 083M 588 kW | 1084678 | 588 | 2300 | 2807 | 1500 | 1 = 4-Mode General Cycle (E3) | N | D = Distillate Diesel Fuel | Scania CV AB; Engine Test Lab | 16.4 | 5.5 | 5.2 | 0.32 | 0.06 | 0.4 | 710 | 0 | [6 empty] | 5.8 |  |  | 0.12 | 5 | JY9XNM0003525
2018 | Societe Internationale des Moteurs-Baudouin | JMRBN26.3COM | Certificate of Conformity Only | New Submission |  |  |  | 599 | [8 empty] | 4.6 | 4.5 | 0.08 | 0.08 | 0.7 | 771.78 | [7 empty] | 5.6 |  |  | 0.1 | 5
2018 | Societe Internationale des Moteurs-Baudouin | JMRBN26.3COM | Certificate of Conformity Only | New Submission |  |  |  | 599 | [8 empty] | 4.6 | 4.53 | 0.08 | 0.08 | 0.7 | 771.78 | [7 empty] | 5.6 |  |  | 0.1 | 5
2018 | Societe Internationale des Moteurs-Baudouin | JMRBN26.3COM | Certificate of Conformity Only | New Submission |  |  |  | 599 | [8 empty] | 5 | 4.8 | 0.12 | 0.09 | 0.7 | 749.74 | [7 empty] | 5.6 |  |  | 0.1 | 5
2018 | Societe Internationale des Moteurs-Baudouin | JMRBN26.3COM | Certificate of Conformity Only | New Submission |  |  |  | 599 | [8 empty] | 5 | 4.83 | 0.12 | 0.09 | 0.7 | 749.74 | [7 empty] | 5.6 |  |  | 0.1 | 5
2018 | Societe Internationale des Moteurs-Baudouin | JMRBN26.3COM | Certificate of Conformity Only | New Submission |  |  |  | 599 | [8 empty] | 5.2 | 4.9 | 0.29 | 0.08 | 1.2 | 740.79 | [7 empty] | 5.6 |  |  | 0.1 | 5
2018 | Societe Internationale des Moteurs-Baudouin | JMRBN26.3COM | Certificate of Conformity Only | New Submission |  |  |  | 599 | [8 empty] | 5.2 | 4.94 | 0.29 | 0.08 | 1.2 | 740.79 | [7 empty] | 5.6 |  |  | 0.1 | 5
2018 | Societe Internationale des Moteurs-Baudouin | JMRBN26.3COM | Certificate of Conformity Only | New Submission |  |  |  | 599 | [8 empty] | 5.2 | 5 | 0.19 | 0.08 | 1.2 | 730.19 | [7 empty] | 5.6 |  |  | 0.1 | 5
2018 | Societe Internationale des Moteurs-Baudouin | JMRBN26.3COM | Certificate of Conformity Only | New Submission |  |  |  | 599 | [8 empty] | 5.2 | 5.02 | 0.19 | 0.08 | 1.2 | 730.19 | [7 empty] | 5.6 |  |  | 0.1 | 5
2018 | Societe Internationale des Moteurs-Baudouin | JMRBN26.3REC | Certificate of Conformity Only | New Submission | 2015-07-10 | 12 M26.3-B-P3 | 2M263-0007 | 1215 | 2300 | 6200 | 1600 | 2 = 5-Mode Recreational Cycle (E5) | N | D = Distillate Diesel Fuel | Southwest Research Institute | 31.8 | 5.1 | 4.99 | 0.13 | 0.08 | 1 | 751.67 | 0 | [6 empty] | 5.8 |  |  | 0.12 | 5 | JMRBNM0001998
2018 | Stellantis Europe S.p.A | JFTGN02.0K4V | Certificate of Conformity Only | New Submission |  |  |  | 127 | [8 empty] | 4.6 | 4.27 | 0.3 | 0.09 | 0.8 | 731.5 | 0.01 | 0.01 | [5 empty] | 5.8 |  |  | 0.15 | 5
2018 | Stellantis Europe S.p.A | JFTGN02.0K4Z | Certificate of Conformity Only | Correction |  |  |  | 97 | [8 empty] | 5.2 | 4.7 | 0.52 | 0.12 | 1.3 | 838.3 | 0.02 | [6 empty] | 5.8 |  |  | 0.15 | 5
2018 | Stellantis Europe S.p.A | JFTGN02.0K4Z | Certificate of Conformity Only | Correction |  |  |  | 97 | [8 empty] | 5.2 | 4.72 | 0.52 | 0.12 | 1.3 | 838.3 | 0.02 | [6 empty] | 5.8 |  |  | 0.15 | 5
2018 | Stellantis Europe S.p.A | JFTGN02.0K4Z | Certificate of Conformity Only | Correction |  |  |  | 97 | [8 empty] | 5.2 | 4.8 | 0.42 | 0.12 | 1.1 | 838.3 | 0.02 | [6 empty] | 5.8 |  |  | 0.15 | 5
2018 | Steyr Motors AG | JSTYN3.200M1 | Certificate of Conformity and EIAPP Certificate | New Submission | 2012-01-10 | SE306J38 | 682311148 | 215 | 3800 | 588 | 3300 | 1 = 4-Mode General Cycle (E3) | N | D = Distillate Diesel Fuel |  | 3.2 | 5.6 | 5.3 | 0.06 | 0.13 | 0.8 | 793.91 | 0 | [6 empty] | 5.8 | 7.7 |  | 0.15 | 5 | JSTYNM0002286 | N | Y
2018 | Steyr Motors AG | JSTYN3.200M1 | Certificate of Conformity and EIAPP Certificate | New Submission | 2012-01-10 | SE306J38 | 682311148 | 215 | 3800 | 588 | 3300 | 1 = 4-Mode General Cycle (E3) | N | D = Distillate Diesel Fuel |  | 3.2 | 5.6 | 5.51 | 0.06 | 0.13 | 0.8 | 793.91 | 0 | [6 empty] | 5.8 |  |  | 0.15 | 5 | JSTYNM0002286 | N | Y
2018 | Steyr Motors AG | JSTYN3.201M1 | Certificate of Conformity Only | New Submission | 2016-11-04 | SE156E26 | 68228478 | 110 | 2600 | 450 | 1800 | 1 = 4-Mode General Cycle (E3) | N | D = Distillate Diesel Fuel | Intertek Carnot Emission Services | 3.2 | 5.3 | 5.21 | 0.1 | 0.09 | 0.8 | 783.58 | 0 | [6 empty] | 5.4 |  |  | 0.14 | 5 | JSTYNM0002287
2018 | Wabtec Transportation Systems, LLC | JGETN15.7CUA | Certificate of Conformity and EIAPP Certificate | New Submission | 2014-06-30 | 12V250__C_E2_900rpm_3150kW | G682140001 | 3500 | 900 | 33423 | 900 | 3 = 4-Mode Constant Speed Propulsion Cycle (E2) | N | D = Distillate Diesel Fuel | Grove City Manufacturing | 188.5 |  | 1.4 | 0.07 | 0.03 | 0.2 | 660.55 | 0 |  |  |  |  | 0.06 |  |  | 1.8 | 0.19 | 0.04 | 5 | JGETNM0002214 | N | Y
2018 | Wabtec Transportation Systems, LLC | JGETN15.7CUA | Certificate of Conformity and EIAPP Certificate | New Submission | 2014-06-30 | 12V250__C_E2_900rpm_3150kW | G682140001 | 3500 | 900 | 33423 | 900 | 3 = 4-Mode Constant Speed Propulsion Cycle (E2) | N | D = Distillate Diesel Fuel | Grove City Manufacturing | 188.5 |  | 1.4 | 0.07 | 0.03 | 0.2 | 660.55 | 0 |  |  |  |  | 0.06 |  |  | 2.3 | 0.19 | 0.04 | 5 | JGETNM0002214 | N | Y
2018 | Wabtec Transportation Systems, LLC | JGETN15.7CUA | Certificate of Conformity and EIAPP Certificate | New Submission | 2015-05-22 | 12V250__C_E3_1000rpm_3500kW | G703150002 | 3500 | 1000 | 33423 | 1000 | 1 = 4-Mode General Cycle (E3) | N | D = Distillate Diesel Fuel | Grove City Manufacturing | 188.5 |  | 1.5 | 0.05 | 0.02 | 0.2 | 647.62 | 0 |  |  |  |  | 0.06 |  |  | 1.8 | 0.19 | 0.04 | 5 | JGETNM0002216 | N | Y
2018 | Wabtec Transportation Systems, LLC | JGETN15.7CUA | Certificate of Conformity and EIAPP Certificate | New Submission | 2015-05-22 | 12V250__C_E3_1000rpm_3500kW | G703150002 | 3500 | 1000 | 33423 | 1000 | 1 = 4-Mode General Cycle (E3) | N | D = Distillate Diesel Fuel | Grove City Manufacturing | 188.5 |  | 1.5 | 0.05 | 0.02 | 0.2 | 647.62 | 0 |  |  |  |  | 0.06 |  |  | 2.3 | 0.19 | 0.04 | 5 | JGETNM0002216 | N | Y
2018 | Wabtec Transportation Systems, LLC | JGETN15.7CUA | Certificate of Conformity and EIAPP Certificate | New Submission | 2015-05-26 | 12V250__C_E2_1000rpm_3500kW | G703150002 | 3500 | 1000 | 33423 | 1000 | 3 = 4-Mode Constant Speed Propulsion Cycle (E2) | N | D = Distillate Diesel Fuel | Grove City Manufacturing | 188.5 |  | 1.4 | 0.06 | 0.05 | 0.2 | 680.37 | 0 |  |  |  |  | 0.06 |  |  | 1.8 | 0.19 | 0.04 | 5 | JGETNM0002215 | N | Y
2018 | Wabtec Transportation Systems, LLC | JGETN15.7CUA | Certificate of Conformity and EIAPP Certificate | New Submission | 2015-05-26 | 12V250__C_E2_1000rpm_3500kW | G703150002 | 3500 | 1000 | 33423 | 1000 | 3 = 4-Mode Constant Speed Propulsion Cycle (E2) | N | D = Distillate Diesel Fuel | Grove City Manufacturing | 188.5 |  | 1.4 | 0.06 | 0.05 | 0.2 | 680.37 | 0 |  |  |  |  | 0.06 |  |  | 2.3 | 0.19 | 0.04 | 5 | JGETNM0002215 | N | Y
2018 | Wabtec Transportation Systems, LLC | JGETN15.7CUC | Certificate of Conformity and EIAPP Certificate | New Submission | 2016-04-10 | 8L250__C_900rpm_2250kW_E2 | G708160004 | 2500 | 900 | 23873 | 900 | 3 = 4-Mode Constant Speed Propulsion Cycle (E2) | N | D = Distillate Diesel Fuel | Grove City Manufacturing | 125.7 |  | 1.5 | 0.06 | 0.03 | 0.2 | 650.71 | 0 |  |  |  |  | 0.06 |  |  | 1.8 | 0.19 | 0.04 | 5 | JGETNM0002217 | N | Y
2018 | Wabtec Transportation Systems, LLC | JGETN15.7CUC | Certificate of Conformity and EIAPP Certificate | New Submission | 2016-04-10 | 8L250__C_900rpm_2250kW_E2 | G708160004 | 2500 | 900 | 23873 | 900 | 3 = 4-Mode Constant Speed Propulsion Cycle (E2) | N | D = Distillate Diesel Fuel | Grove City Manufacturing | 125.7 |  | 1.5 | 0.06 | 0.03 | 0.2 | 650.71 | 0 |  |  |  |  | 0.06 |  |  | 2.3 | 0.19 | 0.04 | 5 | JGETNM0002217 | N | Y
2018 | Wabtec Transportation Systems, LLC | JGETN15.7CUC | Certificate of Conformity and EIAPP Certificate | New Submission | 2016-08-11 | 8L250__C_1000rpm_2500kW_E3 | G727160001 | 2500 | 1000 | 23873 | 1000 | 1 = 4-Mode General Cycle (E3) | N | D = Distillate Diesel Fuel | Grove City Manufacturing | 125.7 |  | 1.4 | 0.04 | 0.03 | 0.2 | 657.22 | 0 |  |  |  |  | 0.06 |  |  | 1.8 | 0.19 | 0.04 | 5 | JGETNM0002218 | N | Y
2018 | Wabtec Transportation Systems, LLC | JGETN15.7CUC | Certificate of Conformity and EIAPP Certificate | New Submission | 2016-08-11 | 8L250__C_1000rpm_2500kW_E3 | G727160001 | 2500 | 1000 | 23873 | 1000 | 1 = 4-Mode General Cycle (E3) | N | D = Distillate Diesel Fuel | Grove City Manufacturing | 125.7 |  | 1.4 | 0.04 | 0.03 | 0.2 | 657.22 | 0 |  |  |  |  | 0.06 |  |  | 2.3 | 0.19 | 0.04 | 5 | JGETNM0002218 | N | Y
2018 | Wabtec Transportation Systems, LLC | JGETN15.7CUC | Certificate of Conformity and EIAPP Certificate | New Submission | 2017-02-07 | 8L250__C_900rpm_2250kW_E3 | G729160004 | 2500 | 900 | 23873 | 900 | 1 = 4-Mode General Cycle (E3) | N | D = Distillate Diesel Fuel | Grove City Manufacturing | 125.7 |  | 1.5 | 0.05 | 0.02 | 0.2 | 636.07 | 0 |  |  |  |  | 0.06 |  |  | 1.8 | 0.19 | 0.04 | 5 | JGETNM0002219 | N | Y
2018 | Wabtec Transportation Systems, LLC | JGETN15.7CUC | Certificate of Conformity and EIAPP Certificate | New Submission | 2017-02-07 | 8L250__C_900rpm_2250kW_E3 | G729160004 | 2500 | 900 | 23873 | 900 | 1 = 4-Mode General Cycle (E3) | N | D = Distillate Diesel Fuel | Grove City Manufacturing | 125.7 |  | 1.5 | 0.05 | 0.02 | 0.2 | 636.07 | 0 |  |  |  |  | 0.06 |  |  | 2.3 | 0.19 | 0.04 | 5 | JGETNM0002219 | N | Y
2018 | Wabtec Transportation Systems, LLC | JGETN15.7FBA | Certificate of Conformity and EIAPP Certificate | Field Fix | 2014-06-30 | 12V250__C_E2_900rpm_3150kW | G682140001 | 3500 | 900 | 33423 | 900 | 3 = 4-Mode Constant Speed Propulsion Cycle (E2) | N | D = Distillate Diesel Fuel | Grove City Manufacturing | 188.5 |  | 1.4 | 0.07 | 0.03 | 0.2 | 662 | 0 | [7 empty] | 1.8 | 0.19 | 0.04 | 5 | JGETNM0005779 | N | Y
2018 | Wabtec Transportation Systems, LLC | JGETN15.7FBA | Certificate of Conformity and EIAPP Certificate | Field Fix | 2015-05-22 | 12V250__C_E3_1000rpm_3500kW | G703150002 | 3500 | 1000 | 33423 | 1000 | 1 = 4-Mode General Cycle (E3) | N | D = Distillate Diesel Fuel | Grove City Manufacturing | 188.5 |  | 1.5 | 0.05 | 0.02 | 0.2 | 650 | 0 | [7 empty] | 1.8 | 0.19 | 0.04 | 5 | JGETNM0005778 | N | Y
2018 | Wabtec Transportation Systems, LLC | JGETN15.7FBA | Certificate of Conformity and EIAPP Certificate | Field Fix | 2016-05-17 | 12V250__C_E3_900rpm_3150kW | G709150002 | 3500 | 900 | 33423 | 900 | 1 = 4-Mode General Cycle (E3) | N | D = Distillate Diesel Fuel | Grove City Manufacturing | 188.5 |  | 1.6 | 0.05 | 0.02 | 0.1 | 624 | 0 | [7 empty] | 1.8 | 0.19 | 0.04 | 5 | JGETNM0005780 | N | Y
2018 | Wabtec Transportation Systems, LLC | JGETN15.7FBA | Certificate of Conformity and EIAPP Certificate | Field Fix | 2016-06-13 | 12V250__C_E2_1000rpm_3500kW | G621130001 | 3500 | 1000 | 33423 | 1000 | 3 = 4-Mode Constant Speed Propulsion Cycle (E2) | N | D = Distillate Diesel Fuel |  | 188.5 |  | 1.5 | 0.06 | 0.03 | 0.2 | 644 | 0 | [7 empty] | 1.8 | 0.19 | 0.04 | 5 | JGETNM0005777 | N | Y
2018 | Wabtec Transportation Systems, LLC | JGETN15.7FBB | Certificate of Conformity and EIAPP Certificate | Field Fix | 2014-04-20 | 16V250__C_E2_1000rpm_4700kW | G611140001 | 4700 | 1000 | 44882 | 1000 | 3 = 4-Mode Constant Speed Propulsion Cycle (E2) | N | D = Distillate Diesel Fuel | Grove City Manufacturing | 251.3 |  | 1.5 | 0.06 | 0.03 | 0.2 | 689 | 0 | [7 empty] | 1.8 | 0.19 | 0.06 | 5 | JGETNM0005826 | N | Y
2018 | Wabtec Transportation Systems, LLC | JGETN15.7FBB | Certificate of Conformity and EIAPP Certificate | New Submission | 2014-04-20 | 16V250__C_E2_1000rpm_4700kW | G611140001 | 4700 | 1000 | 44882 | 1000 | 3 = 4-Mode Constant Speed Propulsion Cycle (E2) | N | D = Distillate Diesel Fuel | Grove City Manufacturing | 251.3 |  | 1.5 | 0.06 | 0.03 | 0.2 | 689.36 | 0 | [7 empty] | 1.8 | 0.19 | 0.06 | 5 | JGETNM0002223 | N | Y
2018 | Wabtec Transportation Systems, LLC | JGETN15.7FBB | Certificate of Conformity and EIAPP Certificate | New Submission | 2014-04-20 | 16V250__C_E2_1000rpm_4700kW | G611140001 | 4700 | 1000 | 44882 | 1000 | 3 = 4-Mode Constant Speed Propulsion Cycle (E2) | N | D = Distillate Diesel Fuel | Grove City Manufacturing | 251.3 |  | 1.5 | 0.06 | 0.03 | 0.2 | 689.36 | 0 | [7 empty] | 2.3 | 0.19 | 0.06 | 5 | JGETNM0002223 | N | Y
2018 | Wabtec Transportation Systems, LLC | JGETN15.7FBC | Certificate of Conformity and EIAPP Certificate | Field Fix | 2016-04-10 | 8L250__C_900rpm_2250kW_E2 | G708160004 | 2500 | 900 | 23873 | 900 | 3 = 4-Mode Constant Speed Propulsion Cycle (E2) | N | D = Distillate Diesel Fuel |  | 125.7 |  | 1.6 | 0.06 | 0.03 | 0.2 | 651 | 0 | [7 empty] | 1.8 | 0.19 | 0.04 | 5 | JGETNM0005763 | N | Y
2018 | Wabtec Transportation Systems, LLC | JGETN15.7FBC | Certificate of Conformity and EIAPP Certificate | Field Fix | 2016-04-10 | 8L250__C_900rpm_2250kW_E2 | G708160004 | 2500 | 900 | 23873 | 900 | 3 = 4-Mode Constant Speed Propulsion Cycle (E2) | N | D = Distillate Diesel Fuel |  | 125.7 |  | 1.6 | 0.06 | 0.03 | 0.2 | 651 | 0 | [7 empty] | 1.8 | 0.19 | 0.04 | 5 | JGETNM0006175 | N | Y
2018 | Wabtec Transportation Systems, LLC | JGETN15.7FBC | Certificate of Conformity and EIAPP Certificate | Field Fix | 2016-04-10 | 8L250__C_900rpm_2250kW_E2 | G708160004 | 2500 | 900 | 23873 | 900 | 3 = 4-Mode Constant Speed Propulsion Cycle (E2) | N | D = Distillate Diesel Fuel |  | 125.7 |  | 1.6 | 0.06 | 0.03 | 0.2 | 651 | 0 | [7 empty] | 1.8 | 0.19 | 0.04 | 5 | JGETNM0007774 | N | Y
2018 | Wabtec Transportation Systems, LLC | JGETN15.7FBC | Certificate of Conformity and EIAPP Certificate | Field Fix | 2016-04-10 | 8L250__C_900rpm_2250kW_E2 | G708160004 | 2500 | 900 | 23873 | 900 | 3 = 4-Mode Constant Speed Propulsion Cycle (E2) | N | D = Distillate Diesel Fuel |  | 125.7 |  | 1.6 | 0.06 | 0.03 | 0.2 | 651 | 0 | [7 empty] | 1.8 | 0.19 | 0.04 | 5 | JGETNM0009606 | N | Y
2018 | Wabtec Transportation Systems, LLC | JGETN15.7FBC | Certificate of Conformity and EIAPP Certificate | Field Fix | 2016-08-11 | 8L250__C_1000rpm_2500kW_E3 | G727160001 | 2500 | 1000 | 23873 | 1000 | 1 = 4-Mode General Cycle (E3) | N | D = Distillate Diesel Fuel | Grove City Manufacturing | 125.7 |  | 1.4 | 0.04 | 0.03 | 0.2 | 657 | 0 | [7 empty] | 1.8 | 0.19 | 0.04 | 5 | JGETNM0005759 | N | Y
2018 | Wabtec Transportation Systems, LLC | JGETN15.7FBC | Certificate of Conformity and EIAPP Certificate | Field Fix | 2016-08-11 | 8L250__C_1000rpm_2500kW_E3 | G727160001 | 2500 | 1000 | 23873 | 1000 | 1 = 4-Mode General Cycle (E3) | N | D = Distillate Diesel Fuel | Grove City Manufacturing | 125.7 |  | 1.4 | 0.04 | 0.03 | 0.2 | 657 | 0 | [7 empty] | 1.8 | 0.19 | 0.04 | 5 | JGETNM0006174 | N | Y
2018 | Wabtec Transportation Systems, LLC | JGETN15.7FBC | Certificate of Conformity and EIAPP Certificate | Field Fix | 2016-08-11 | 8L250__C_1000rpm_2500kW_E3 | G727160001 | 2500 | 1000 | 23873 | 1000 | 1 = 4-Mode General Cycle (E3) | N | D = Distillate Diesel Fuel | Grove City Manufacturing | 125.7 |  | 1.4 | 0.04 | 0.03 | 0.2 | 657 | 0 | [7 empty] | 1.8 | 0.19 | 0.04 | 5 | JGETNM0007772 | N | Y
2018 | Wabtec Transportation Systems, LLC | JGETN15.7FBC | Certificate of Conformity and EIAPP Certificate | Field Fix | 2016-08-11 | 8L250__C_1000rpm_2500kW_E3 | G727160001 | 2500 | 1000 | 23873 | 1000 | 1 = 4-Mode General Cycle (E3) | N | D = Distillate Diesel Fuel | Grove City Manufacturing | 125.7 |  | 1.4 | 0.04 | 0.03 | 0.2 | 657 | 0 | [7 empty] | 1.8 | 0.19 | 0.04 | 5 | JGETNM0009611 | N | Y
2018 | Wabtec Transportation Systems, LLC | JGETN15.7FBC | Certificate of Conformity and EIAPP Certificate | Field Fix | 2017-02-07 | 8L250__C_900rpm_2250kW_E3 | G729160004 | 2500 | 900 | 23873 | 900 | 1 = 4-Mode General Cycle (E3) | N | D = Distillate Diesel Fuel | Grove City Manufacturing | 125.7 |  | 1.5 | 0.05 | 0.02 | 0.2 | 636 | 0 | [7 empty] | 1.8 | 0.19 | 0.04 | 5 | JGETNM0005762 | N | Y
2018 | Wabtec Transportation Systems, LLC | JGETN15.7FBC | Certificate of Conformity and EIAPP Certificate | Field Fix | 2017-02-07 | 8L250__C_900rpm_2250kW_E3 | G729160004 | 2500 | 900 | 23873 | 900 | 1 = 4-Mode General Cycle (E3) | N | D = Distillate Diesel Fuel | Grove City Manufacturing | 125.7 |  | 1.5 | 0.05 | 0.02 | 0.2 | 636 | 0 | [7 empty] | 1.8 | 0.19 | 0.04 | 5 | JGETNM0006173 | N | Y
2018 | Wabtec Transportation Systems, LLC | JGETN15.7FBC | Certificate of Conformity and EIAPP Certificate | Field Fix | 2017-02-07 | 8L250__C_900rpm_2250kW_E3 | G729160004 | 2500 | 900 | 23873 | 900 | 1 = 4-Mode General Cycle (E3) | N | D = Distillate Diesel Fuel | Grove City Manufacturing | 125.7 |  | 1.5 | 0.05 | 0.02 | 0.2 | 636 | 0 | [7 empty] | 1.8 | 0.19 | 0.04 | 5 | JGETNM0007770 | N | Y
2018 | Wabtec Transportation Systems, LLC | JGETN15.7FBC | Certificate of Conformity and EIAPP Certificate | Field Fix | 2017-02-07 | 8L250__C_900rpm_2250kW_E3 | G729160004 | 2500 | 900 | 23873 | 900 | 1 = 4-Mode General Cycle (E3) | N | D = Distillate Diesel Fuel | Grove City Manufacturing | 125.7 |  | 1.5 | 0.05 | 0.02 | 0.2 | 636 | 0 | [7 empty] | 1.8 | 0.19 | 0.04 | 5 | JGETNM0009607 | N | Y
2018 | Wabtec Transportation Systems, LLC | JGETN15.7FBC | Certificate of Conformity and EIAPP Certificate | Field Fix | 2017-05-10 | 6L250__C_E2_900rpm_1700kW | G736170001 | 2500 | 900 | 18038 | 900 | 3 = 4-Mode Constant Speed Propulsion Cycle (E2) | N | D = Distillate Diesel Fuel | Grove City Manufacturing | 94.2 |  | 1.6 | 0.05 | 0.02 | 0.2 | 658 | 0 | [7 empty] | 1.8 | 0.19 | 0.04 | 5 | JGETNM0005758 | N | Y
2018 | Wabtec Transportation Systems, LLC | JGETN15.7FBC | Certificate of Conformity and EIAPP Certificate | Field Fix | 2017-05-10 | 6L250__C_E2_900rpm_1700kW | G736170001 | 2500 | 900 | 18038 | 900 | 3 = 4-Mode Constant Speed Propulsion Cycle (E2) | N | D = Distillate Diesel Fuel | Grove City Manufacturing | 94.2 |  | 1.6 | 0.05 | 0.02 | 0.2 | 658 | 0 | [7 empty] | 1.8 | 0.19 | 0.04 | 5 | JGETNM0006172 | N | Y
2018 | Wabtec Transportation Systems, LLC | JGETN15.7FBC | Certificate of Conformity and EIAPP Certificate | Field Fix | 2017-05-10 | 6L250__C_E2_900rpm_1700kW | G736170001 | 2500 | 900 | 18038 | 900 | 3 = 4-Mode Constant Speed Propulsion Cycle (E2) | N | D = Distillate Diesel Fuel | Grove City Manufacturing | 94.2 |  | 1.6 | 0.05 | 0.02 | 0.2 | 658 | 0 | [7 empty] | 1.8 | 0.19 | 0.04 | 5 | JGETNM0007775 | N | Y
2018 | Wabtec Transportation Systems, LLC | JGETN15.7FBC | Certificate of Conformity and EIAPP Certificate | Field Fix | 2017-05-10 | 6L250__C_E2_900rpm_1700kW | G736170001 | 2500 | 900 | 18038 | 900 | 3 = 4-Mode Constant Speed Propulsion Cycle (E2) | N | D = Distillate Diesel Fuel | Grove City Manufacturing | 94.2 |  | 1.6 | 0.05 | 0.02 | 0.2 | 658 | 0 | [7 empty] | 1.8 | 0.19 | 0.04 | 5 | JGETNM0009605 | N | Y
2018 | Wabtec Transportation Systems, LLC | JGETN15.7FBC | Certificate of Conformity and EIAPP Certificate | Field Fix | 2017-05-10 | 6L250__C_E2_900rpm_1700kW | G736170001 | 2500 | 900 | 18038 | 900 | 3 = 4-Mode Constant Speed Propulsion Cycle (E2) | N | D = Distillate Diesel Fuel | Grove City Manufacturing | 94.2 |  | 1.7 | [12 empty] | 2.3 |  |  |  | JGETNM0007768 | N | Y
2018 | Wabtec Transportation Systems, LLC | JGETN15.7FBC | Certificate of Conformity and EIAPP Certificate | Field Fix | 2017-05-10 | 6L250__C_E2_900rpm_1700kW | G736170001 | 2500 | 900 | 18038 | 900 | 3 = 4-Mode Constant Speed Propulsion Cycle (E2) | N | D = Distillate Diesel Fuel | Grove City Manufacturing | 94.2 |  | 1.7 | [12 empty] | 2.3 |  |  |  | JGETNM0009609 | N | Y
2018 | Wabtec Transportation Systems, LLC | JGETN15.7FBC | Certificate of Conformity and EIAPP Certificate | Field Fix | 2017-05-10 | 6L250__C_E3_900rpm_1700kW | G736170001 | 2500 | 900 | 18038 | 900 | 1 = 4-Mode General Cycle (E3) | N | D = Distillate Diesel Fuel | Grove City Manufacturing | 94.2 |  | 1.6 | 0.04 | 0.02 | 0.2 | 634 | 0 | [7 empty] | 1.8 | 0.19 | 0.04 | 5 | JGETNM0005760 | N | Y
2018 | Wabtec Transportation Systems, LLC | JGETN15.7FBC | Certificate of Conformity and EIAPP Certificate | Field Fix | 2017-05-10 | 6L250__C_E3_900rpm_1700kW | G736170001 | 2500 | 900 | 18038 | 900 | 1 = 4-Mode General Cycle (E3) | N | D = Distillate Diesel Fuel | Grove City Manufacturing | 94.2 |  | 1.6 | 0.04 | 0.02 | 0.2 | 634 | 0 | [7 empty] | 1.8 | 0.19 | 0.04 | 5 | JGETNM0006169 | N | Y
2018 | Wabtec Transportation Systems, LLC | JGETN15.7FBC | Certificate of Conformity and EIAPP Certificate | Field Fix | 2017-05-10 | 6L250__C_E3_900rpm_1700kW | G736170001 | 2500 | 900 | 18038 | 900 | 1 = 4-Mode General Cycle (E3) | N | D = Distillate Diesel Fuel | Grove City Manufacturing | 94.2 |  | 1.6 | 0.04 | 0.02 | 0.2 | 634 | 0 | [7 empty] | 1.8 | 0.19 | 0.04 | 5 | JGETNM0007769 | N | Y
2018 | Wabtec Transportation Systems, LLC | JGETN15.7FBC | Certificate of Conformity and EIAPP Certificate | Field Fix | 2017-05-10 | 6L250__C_E3_900rpm_1700kW | G736170001 | 2500 | 900 | 18038 | 900 | 1 = 4-Mode General Cycle (E3) | N | D = Distillate Diesel Fuel | Grove City Manufacturing | 94.2 |  | 1.6 | 0.04 | 0.02 | 0.2 | 634 | 0 | [7 empty] | 1.8 | 0.19 | 0.04 | 5 | JGETNM0009604 | N | Y
2018 | Wabtec Transportation Systems, LLC | JGETN15.7FBC | Certificate of Conformity and EIAPP Certificate | Field Fix | 2017-05-10 | 6L250__C_E3_900rpm_1700kW | G736170001 | 2500 | 900 | 18038 | 900 | 1 = 4-Mode General Cycle (E3) | N | D = Distillate Diesel Fuel | Grove City Manufacturing | 94.2 |  | 1.6 | [12 empty] | 2.3 |  |  |  | JGETNM0007771 | N | Y
2018 | Wabtec Transportation Systems, LLC | JGETN15.7FBC | Certificate of Conformity and EIAPP Certificate | Field Fix | 2017-05-10 | 6L250__C_E3_900rpm_1700kW | G736170001 | 2500 | 900 | 18038 | 900 | 1 = 4-Mode General Cycle (E3) | N | D = Distillate Diesel Fuel | Grove City Manufacturing | 94.2 |  | 1.6 | [12 empty] | 2.3 |  |  |  | JGETNM0009608 | N | Y
2018 | Wabtec Transportation Systems, LLC | JGETN15.7FBC | Certificate of Conformity and EIAPP Certificate | Field Fix | 2017-05-10 | 8L250__C_900rpm_2250kW_E2 | 8L250C_900rpm_2250 | 2500 | 900 | 23873 | 900 | 3 = 4-Mode Constant Speed Propulsion Cycle (E2) | N | D = Distillate Diesel Fuel | Grove City Manufacturing | 125.7 |  | 1.5 | [12 empty] | 2.3 |  |  |  | JGETNM0005761 | N | Y
2018 | Wabtec Transportation Systems, LLC | JGETN15.7FBC | Certificate of Conformity and EIAPP Certificate | Field Fix | 2017-05-10 | 8L250__C_900rpm_2250kW_E2 | 8L250C_900rpm_2250 | 2500 | 900 | 23873 | 900 | 3 = 4-Mode Constant Speed Propulsion Cycle (E2) | N | D = Distillate Diesel Fuel | Grove City Manufacturing | 125.7 |  | 1.5 | [12 empty] | 2.3 |  |  |  | JGETNM0006171 | N | Y
2018 | Wabtec Transportation Systems, LLC | JGETN15.7FBC | Certificate of Conformity and EIAPP Certificate | Field Fix | 2017-05-10 | 8L250__C_900rpm_2250kW_E3 | 8L250C_900rpm_2250kW | 2500 | 900 | 23873 | 900 | 1 = 4-Mode General Cycle (E3) | N | D = Distillate Diesel Fuel | Grove City Manufacturing | 125.7 |  | 1.4 | [12 empty] | 2.3 |  |  |  | JGETNM0005765 | N | Y
2018 | Wabtec Transportation Systems, LLC | JGETN15.7FBC | Certificate of Conformity and EIAPP Certificate | Field Fix | 2017-05-10 | 8L250__C_900rpm_2250kW_E3 | 8L250C_900rpm_2250kW | 2500 | 900 | 23873 | 900 | 1 = 4-Mode General Cycle (E3) | N | D = Distillate Diesel Fuel | Grove City Manufacturing | 125.7 |  | 1.4 | [12 empty] | 2.3 |  |  |  | JGETNM0006170 | N | Y
2018 | Wabtec Transportation Systems, LLC | JGETN15.7FBC | Certificate of Conformity and EIAPP Certificate | Field Fix | 2018-09-23 | 6L250__C_E3_1000rpm_1900kW | 6L250_E3_1000_1900 | 2500 | 1000 | 18144 | 1000 | 1 = 4-Mode General Cycle (E3) | N | D = Distillate Diesel Fuel | Grove City Manufacturing | 94.2 |  | 1.6 | 0.05 | 0.03 | 0.2 | 659 | 0 | [7 empty] | 1.8 | 0.19 | 0.04 | 5 | JGETNM0005764 | N | Y
2018 | Wabtec Transportation Systems, LLC | JGETN15.7FBC | Certificate of Conformity and EIAPP Certificate | Field Fix | 2018-09-23 | 6L250__C_E3_1000rpm_1900kW | 6L250_E3_1000_1900 | 2500 | 1000 | 18144 | 1000 | 1 = 4-Mode General Cycle (E3) | N | D = Distillate Diesel Fuel | Grove City Manufacturing | 94.2 |  | 1.6 | 0.05 | 0.03 | 0.2 | 659 | 0 | [7 empty] | 1.8 | 0.19 | 0.04 | 5 | JGETNM0006176 | N | Y
2018 | Wabtec Transportation Systems, LLC | JGETN15.7FBC | Certificate of Conformity and EIAPP Certificate | Field Fix | 2018-09-23 | 6L250__C_E3_1000rpm_1900kW | G737180002 | 2500 | 1000 | 18144 | 1000 | 1 = 4-Mode General Cycle (E3) | N | D = Distillate Diesel Fuel | Grove City Manufacturing | 94.2 |  | 1.6 | 0.05 | 0.03 | 0.2 | 659 | 0 | [7 empty] | 1.8 | 0.19 | 0.04 | 5 | JGETNM0007773 | N | Y
2018 | Wabtec Transportation Systems, LLC | JGETN15.7FBC | Certificate of Conformity and EIAPP Certificate | Field Fix | 2018-09-23 | 6L250__C_E3_1000rpm_1900kW | G737180002 | 2500 | 1000 | 18144 | 1000 | 1 = 4-Mode General Cycle (E3) | N | D = Distillate Diesel Fuel | Grove City Manufacturing | 94.2 |  | 1.6 | 0.05 | 0.03 | 0.2 | 659 | 0 | [7 empty] | 1.8 | 0.19 | 0.04 | 5 | JGETNM0009610 | N | Y
2018 | Wartsila Oyj | JWNFN581.34G | Certificate of Conformity and EIAPP Certificate | Correction |  |  |  | 8000 | [9 empty] | 2 | 0.2 | 0.01 | 1.4 | 426.38 | [8 empty] | 2.4 | 2 |  | 5 |  | N | Y
2018 | Wartsila Oyj | JWNFN581.34G | Certificate of Conformity and EIAPP Certificate | Correction |  |  |  | 8000 | [9 empty] | 2 | 0.4 | 0.02 | 2.2 | 448.36 | [8 empty] | 2.4 | 2 |  | 5 |  | N | Y
2018 | Wartsila Oyj | JWNFN581.34G | Certificate of Conformity and EIAPP Certificate | Correction |  |  |  | 8000 | [9 empty] | 2.2 | 0.2 | 0.01 | 1.4 | 426.38 | [8 empty] | 2.4 | 2 |  | 5 |  | N | Y
2018 | Wartsila Oyj | JWNFN581.34G | Certificate of Conformity and EIAPP Certificate | Correction |  |  |  | 8000 | [9 empty] | 2.2 | 0.4 | 0.02 | 2.2 | 448.36 | [8 empty] | 2.4 | 2 |  | 5 |  | N | Y
2018 | Wartsila Oyj | JWNFN581.34S | Certificate of Conformity and EIAPP Certificate | Correction | 2010-04-10 | CSA-L9-480kW-720rpm | PAAE264939 | 8000 | 720 | 57296 | 720 | 4 = 5-Mode Constant Speed Auxiliary Cycle (D2) | Y | C = Natural Gas | Wartsila Oyj Vaasa Manufacturing | 326.9 |  |  |  | 0.02 |  | 448 | [12 empty] | JWNFNM0003734 | Y | Y
2018 | Wartsila Oyj | JWNFN581.34S | Certificate of Conformity and EIAPP Certificate | Correction | 2010-04-10 | CSP-L9-408kW-720rpm | PAAE264939 | 8000 | 720 | 57296 | 720 | 3 = 4-Mode Constant Speed Propulsion Cycle (E2) | Y | D = Distillate Diesel Fuel | Wartsila Oyj Vaasa Manufacturing | 326.9 |  |  |  | 0.07 |  | 639 | [12 empty] | JWNFNM0003733 | Y | Y
2018 | Wartsila Oyj | JWNFN581.34S | Certificate of Conformity and EIAPP Certificate | Correction | 2010-04-10 | CSP-L9-480kW-720rpm | PAAE264939 | 8000 | 720 | 57296 | 720 | 3 = 4-Mode Constant Speed Propulsion Cycle (E2) | Y | C = Natural Gas | Wartsila Oyj Vaasa Manufacturing | 326.9 |  |  |  | 0.01 |  | 426 | [12 empty] | JWNFNM0003736 | Y | Y
2018 | Wartsila Oyj | JWNFN581.34S | Certificate of Conformity and EIAPP Certificate | Correction | 2015-04-10 | CSA-L9-408kW-720rpm | PAAE264939 | 8000 | 720 | 57296 | 720 | 4 = 5-Mode Constant Speed Auxiliary Cycle (D2) | Y | D = Distillate Diesel Fuel | Wartsila Oyj Vaasa Manufacturing | 326.9 |  | 1.9 | 0.9 |  | 1 | [9 empty] | 2.4 | 2 |  | 5 | JWNFNM0003738 | Y | Y
2018 | Wartsila Oyj | JWNFN581.34S | Certificate of Conformity and EIAPP Certificate | Correction | 2015-04-10 | CSA-L9-408kW-720rpm | PAAE264939 | 8000 | 720 | 57296 | 720 | 4 = 5-Mode Constant Speed Auxiliary Cycle (D2) | Y | D = Distillate Diesel Fuel | Wartsila Oyj Vaasa Manufacturing | 326.9 |  | 2.2 | 0.9 |  | 1 | [9 empty] | 2.4 | 2 |  | 5 | JWNFNM0003738 | Y | Y
2018 | Wartsila Oyj | JWNFN581.34S | Certificate of Conformity and EIAPP Certificate | Correction | 2015-04-10 | CSA-L9-408kW-720rpm | PAAE264939 | 8000 | 720 | 57296 | 720 | 4 = 5-Mode Constant Speed Auxiliary Cycle (D2) | Y | D = Distillate Diesel Fuel | Wartsila Oyj Vaasa Manufacturing | 326.9 |  |  |  | 0.11 |  | 660 | [12 empty] | JWNFNM0003740 | Y | Y
2018 | Wartsila Oyj | JWNFN581.34S | Certificate of Conformity and EIAPP Certificate | Correction | 2015-04-10 | CSA-L9-480kW-720rpm | PAAE264939 | 8000 | 720 | 57296 | 720 | 4 = 5-Mode Constant Speed Auxiliary Cycle (D2) | Y | C = Natural Gas | Wartsila Oyj Vaasa Manufacturing | 326.9 |  | 2 | 0.4 |  | 2.4 | [9 empty] | 2.4 | 2 |  | 5 | JWNFNM0003735 | Y | Y
2018 | Wartsila Oyj | JWNFN581.34S | Certificate of Conformity and EIAPP Certificate | Correction | 2015-04-10 | CSA-L9-480kW-720rpm | PAAE264939 | 8000 | 720 | 57296 | 720 | 4 = 5-Mode Constant Speed Auxiliary Cycle (D2) | Y | C = Natural Gas | Wartsila Oyj Vaasa Manufacturing | 326.9 |  | 2.3 | 0.4 |  | 2.4 | [9 empty] | 2.4 | 2 |  | 5 | JWNFNM0003735 | Y | Y
2018 | Wartsila Oyj | JWNFN581.34S | Certificate of Conformity and EIAPP Certificate | Correction | 2015-04-10 | CSP-L9-408kW-720rpm | PAAE264939 | 8000 | 720 | 57296 | 720 | 3 = 4-Mode Constant Speed Propulsion Cycle (E2) | Y | D = Distillate Diesel Fuel | Wartsila Oyj Vaasa Manufacturing | 326.9 |  | 2 | 0.7 |  | 0.6 | [9 empty] | 2.4 | 2 |  | 5 | JWNFNM0003737 | Y | Y
2018 | Wartsila Oyj | JWNFN581.34S | Certificate of Conformity and EIAPP Certificate | Correction | 2015-04-10 | CSP-L9-408kW-720rpm | PAAE264939 | 8000 | 720 | 57296 | 720 | 3 = 4-Mode Constant Speed Propulsion Cycle (E2) | Y | D = Distillate Diesel Fuel | Wartsila Oyj Vaasa Manufacturing | 326.9 |  | 2.3 | 0.7 |  | 0.6 | [9 empty] | 2.4 | 2 |  | 5 | JWNFNM0003737 | Y | Y
2018 | Wartsila Oyj | JWNFN581.34S | Certificate of Conformity and EIAPP Certificate | Correction | 2015-04-10 | CSP-L9-480kW-720rpm | PAAE264939 | 8000 | 720 | 57296 | 720 | 3 = 4-Mode Constant Speed Propulsion Cycle (E2) | Y | C = Natural Gas | Wartsila Oyj Vaasa Manufacturing | 326.9 |  | 2 | 0.2 |  | 1.6 | [9 empty] | 2.4 | 2 |  | 5 | JWNFNM0003739 | Y | Y
2018 | Wartsila Oyj | JWNFN581.34S | Certificate of Conformity and EIAPP Certificate | Correction | 2015-04-10 | CSP-L9-480kW-720rpm | PAAE264939 | 8000 | 720 | 57296 | 720 | 3 = 4-Mode Constant Speed Propulsion Cycle (E2) | Y | C = Natural Gas | Wartsila Oyj Vaasa Manufacturing | 326.9 |  | 2.2 | 0.2 |  | 1.6 | [9 empty] | 2.4 | 2 |  | 5 | JWNFNM0003739 | Y | Y
2018 | Wartsila Oyj | JWNFN581.34S | Certificate of Conformity and EIAPP Certificate | New Submission | 2010-04-10 | CSA-L9-480kW-720rpm | PAAE264939 | 8000 | 720 | 57296 | 720 | 4 = 5-Mode Constant Speed Auxiliary Cycle (D2) | Y | C = Natural Gas | Wartsila Oyj Vaasa Manufacturing | 326.9 |  |  |  | 0.02 |  | 448 | [12 empty] | JWNFNM0002744 | Y | Y
2018 | Wartsila Oyj | JWNFN581.34S | Certificate of Conformity and EIAPP Certificate | New Submission | 2010-04-10 | CSP-L9-408kW-720rpm | PAAE264939 | 8000 | 720 | 57296 | 720 | 3 = 4-Mode Constant Speed Propulsion Cycle (E2) | Y | D = Distillate Diesel Fuel | Wartsila Oyj Vaasa Manufacturing | 326.9 |  |  |  | 0.07 |  | 639 | [12 empty] | JWNFNM0002738 | Y | Y
2018 | Wartsila Oyj | JWNFN581.34S | Certificate of Conformity and EIAPP Certificate | New Submission | 2010-04-10 | CSP-L9-480kW-720rpm | PAAE264939 | 8000 | 720 | 57296 | 720 | 3 = 4-Mode Constant Speed Propulsion Cycle (E2) | Y | C = Natural Gas | Wartsila Oyj Vaasa Manufacturing | 326.9 |  |  |  | 0.01 |  | 426 | [12 empty] | JWNFNM0002743 | Y | Y
2018 | Wartsila Oyj | JWNFN581.34S | Certificate of Conformity and EIAPP Certificate | New Submission | 2015-04-10 | CSA-L9-408kW-720rpm | PAAE264939 | 8000 | 720 | 57296 | 720 | 4 = 5-Mode Constant Speed Auxiliary Cycle (D2) | Y | D = Distillate Diesel Fuel | Wartsila Oyj Vaasa Manufacturing | 326.9 |  | 1.9 | 0.9 |  | 1 | [9 empty] | 2.4 | 2 |  | 5 | JWNFNM0002739 | Y | Y
2018 | Wartsila Oyj | JWNFN581.34S | Certificate of Conformity and EIAPP Certificate | New Submission | 2015-04-10 | CSA-L9-408kW-720rpm | PAAE264939 | 8000 | 720 | 57296 | 720 | 4 = 5-Mode Constant Speed Auxiliary Cycle (D2) | Y | D = Distillate Diesel Fuel | Wartsila Oyj Vaasa Manufacturing | 326.9 |  | 2.2 | 0.9 |  | 1 | [9 empty] | 2.4 | 2 |  | 5 | JWNFNM0002739 | Y | Y
2018 | Wartsila Oyj | JWNFN581.34S | Certificate of Conformity and EIAPP Certificate | New Submission | 2015-04-10 | CSA-L9-408kW-720rpm | PAAE264939 | 8000 | 720 | 57296 | 720 | 4 = 5-Mode Constant Speed Auxiliary Cycle (D2) | Y | D = Distillate Diesel Fuel | Wartsila Oyj Vaasa Manufacturing | 326.9 |  |  |  | 0.11 |  | 660 | [12 empty] | JWNFNM0002737 | Y | Y
2018 | Wartsila Oyj | JWNFN581.34S | Certificate of Conformity and EIAPP Certificate | New Submission | 2015-04-10 | CSA-L9-480kW-720rpm | PAAE264939 | 8000 | 720 | 57296 | 720 | 4 = 5-Mode Constant Speed Auxiliary Cycle (D2) | Y | C = Natural Gas | Wartsila Oyj Vaasa Manufacturing | 326.9 |  | 2 | 0.4 |  | 2.4 | [9 empty] | 2.4 | 2 |  | 5 | JWNFNM0002740 | Y | Y
2018 | Wartsila Oyj | JWNFN581.34S | Certificate of Conformity and EIAPP Certificate | New Submission | 2015-04-10 | CSA-L9-480kW-720rpm | PAAE264939 | 8000 | 720 | 57296 | 720 | 4 = 5-Mode Constant Speed Auxiliary Cycle (D2) | Y | C = Natural Gas | Wartsila Oyj Vaasa Manufacturing | 326.9 |  | 2.3 | 0.4 |  | 2.4 | [9 empty] | 2.4 | 2 |  | 5 | JWNFNM0002740 | Y | Y
2018 | Wartsila Oyj | JWNFN581.34S | Certificate of Conformity and EIAPP Certificate | New Submission | 2015-04-10 | CSP-L9-408kW-720rpm | PAAE264939 | 8000 | 720 | 57296 | 720 | 3 = 4-Mode Constant Speed Propulsion Cycle (E2) | Y | D = Distillate Diesel Fuel | Wartsila Oyj Vaasa Manufacturing | 326.9 |  | 2 | 0.7 |  | 0.6 | [9 empty] | 2.4 | 2 |  | 5 | JWNFNM0002742 | Y | Y
2018 | Wartsila Oyj | JWNFN581.34S | Certificate of Conformity and EIAPP Certificate | New Submission | 2015-04-10 | CSP-L9-408kW-720rpm | PAAE264939 | 8000 | 720 | 57296 | 720 | 3 = 4-Mode Constant Speed Propulsion Cycle (E2) | Y | D = Distillate Diesel Fuel | Wartsila Oyj Vaasa Manufacturing | 326.9 |  | 2.3 | 0.7 |  | 0.6 | [9 empty] | 2.4 | 2 |  | 5 | JWNFNM0002742 | Y | Y
2018 | Wartsila Oyj | JWNFN581.34S | Certificate of Conformity and EIAPP Certificate | New Submission | 2015-04-10 | CSP-L9-480kW-720rpm | PAAE264939 | 8000 | 720 | 57296 | 720 | 3 = 4-Mode Constant Speed Propulsion Cycle (E2) | Y | C = Natural Gas | Wartsila Oyj Vaasa Manufacturing | 326.9 |  | 2 | 0.2 |  | 1.6 | [9 empty] | 2.4 | 2 |  | 5 | JWNFNM0002741 | Y | Y
2018 | Wartsila Oyj | JWNFN581.34S | Certificate of Conformity and EIAPP Certificate | New Submission | 2015-04-10 | CSP-L9-480kW-720rpm | PAAE264939 | 8000 | 720 | 57296 | 720 | 3 = 4-Mode Constant Speed Propulsion Cycle (E2) | Y | C = Natural Gas | Wartsila Oyj Vaasa Manufacturing | 326.9 |  | 2.2 | 0.2 |  | 1.6 | [9 empty] | 2.4 | 2 |  | 5 | JWNFNM0002741 | Y | Y
2018 | Wartsila Oyj | JWNFN581.34X | EIAPP Certificate Only | Correction |  |  |  | 8000 | [9 empty] | 9.2 | 0.9 | 0.11 | 0.9 | 660.36 | [8 empty] | 9.6 |  |  | 5 |  | N | Y
2018 | Wartsila Oyj | JWNFN581.34X | EIAPP Certificate Only | Correction |  |  |  | 8000 | [9 empty] | 9.3 | 0.7 | 0.07 | 0.6 | 621.17 | [8 empty] | 9.6 |  |  | 5 |  | N | Y
2018 | Wartsila Oyj | JWNFN581.34X | EIAPP Certificate Only | Correction |  |  |  | 8000 | [9 empty] | 9.4 | 0.9 | 0.11 | 0.9 | 660.36 | [11 empty] | 5 |  | N | Y
2018 | Wartsila Oyj | JWNFN581.34X | EIAPP Certificate Only | Correction |  |  |  | 8000 | [9 empty] | 9.6 | 0.7 | 0.07 | 0.6 | 621.17 | [11 empty] | 5 |  | N | Y
2018 | Wartsila Oyj | JWNFN581.34Y | EIAPP Certificate Only | New Submission | 2015-04-10 | CSA-L9-408kW-720rpm | PAAE264939 | 8000 | 720 | 57296 | 720 | 4 = 5-Mode Constant Speed Auxiliary Cycle (D2) | Y | D = Distillate Diesel Fuel | Wartsila Oyj Vaasa Manufacturing | 326.9 |  | 9.2 | [12 empty] | 9.6 |  |  |  | JWNFNM0003747 | Y | Y
2018 | Wartsila Oyj | JWNFN581.34Y | EIAPP Certificate Only | New Submission | 2015-04-10 | CSP-L9-408kW-720rpm | PAAE264939 | 8000 | 720 | 57296 | 720 | 3 = 4-Mode Constant Speed Propulsion Cycle (E2) | Y | D = Distillate Diesel Fuel | Wartsila Oyj Vaasa Manufacturing | 326.9 |  | 9.3 | [12 empty] | 9.6 |  |  |  | JWNFNM0003746 | Y | Y
2018 | Yanmar Power Technology Co., Ltd. | JYDXN0.57P2N | Certificate of Conformity Only | Correction |  |  |  | 10 | [8 empty] | 5.6 | 5.43 | 0.14 | 0.2 | 0.9 | 1052.97 | 0 | [6 empty] | 7.5 |  |  | 0.4 | 6.6
2018 | Yanmar Power Technology Co., Ltd. | JYDXN0.57P2N | Certificate of Conformity Only | Running Change | 2012-08-24 | 2YM15 | E03566 | 10 | 3600 | 32 | 2600 | 1 = 4-Mode General Cycle (E3) | N | D = Distillate Diesel Fuel |  | 0.6 | 5.6 | 5.4 | 0.14 | 0.16 | 0.9 | 1053 | 0 | [6 empty] | 7.5 |  |  | 0.4 | 6.6 | JYDXNM0002596
2018 | Yanmar Power Technology Co., Ltd. | JYDXN0.85P3N | Certificate of Conformity Only | Correction |  |  |  | 15 | [8 empty] | 6.4 | 6.2 | 0.17 | 0.1 | 0.8 | 972.24 | 0 | [6 empty] | 7.5 |  |  | 0.4 | 6.6
2018 | Yanmar Power Technology Co., Ltd. | JYDXN0.85P3N | Certificate of Conformity Only | Running Change | 2012-08-28 | 3YM20 | E11333 | 15 | 3600 | 49 | 2600 | 1 = 4-Mode General Cycle (E3) | N | D = Distillate Diesel Fuel |  | 0.9 | 6.4 | 6.2 | 0.17 | 0.12 | 0.8 | 972 | 0 | [6 empty] | 7.5 |  |  | 0.4 | 6.6 | JYDXNM0002606
2018 | Yanmar Power Technology Co., Ltd. | JYDXN1.27P3N | Certificate of Conformity Only | New Submission |  |  |  | 21 | [8 empty] | 3.4 | 3.27 | 0.09 | 0.1 | 0.6 | 954.71 | 0 |  | 5 |  |  |  |  | 5.8 |  |  | 0.2 | 5.5
2018 | Yanmar Power Technology Co., Ltd. | JYDXN1.27P3N | Certificate of Conformity Only | Running Change | 2013-12-05 | 3YM30AE | 307 | 21 | 3200 | 75 | 2000 | 1 = 4-Mode General Cycle (E3) | N | D = Distillate Diesel Fuel |  | 1.3 | 3.4 | 3.3 | 0.09 | 0.1 | 0.6 | 955 | 0 |  | 5 |  |  |  |  | 5.8 |  |  | 0.2 | 5.5 | JYDXNM0002607
2018 | Yanmar Power Technology Co., Ltd. | JYDXN1.64D3N | Certificate of Conformity Only | New Submission |  |  |  | 29 | [8 empty] | 6.2 | 5.58 | 0.65 | 0.1 | 1.6 | 791.97 | 0.01 |  | 7.5 |  |  |  |  | 5.8 |  |  | 0.2 | 5.5
2018 | Yanmar Power Technology Co., Ltd. | JYDXN1.64D3N | Certificate of Conformity Only | Running Change | 2014-11-14 | 3JH5AE | E14193 | 29 | 3000 | 112 | 1800 | 1 = 4-Mode General Cycle (E3) | N | D = Distillate Diesel Fuel |  | 1.6 | 6.2 | 5.6 | 0.65 | 0.12 | 1.6 | 792 | 0.01 |  | 7.5 |  |  |  |  | 5.8 |  |  | 0.2 | 5.5 | JYDXNM0002659
2018 | Yanmar Power Technology Co., Ltd. | JYDXN1.64E3N | Certificate of Conformity Only | New Submission | 2017-03-02 | 3JH40 | 21253 |  | 3000 | 112 | 2000 | 1 = 4-Mode General Cycle (E3) | N | D = Distillate Diesel Fuel |  | 1.6 | 4.7 | 4.36 | 0.39 | 0.1 | 2 | 842.99 | 0 | [6 empty] | 5.8 |  |  | 0.2 | 5.5 | JYDXNM0001953
2018 | Yanmar Power Technology Co., Ltd. | JYDXN1.64E3N | Certificate of Conformity Only | Running Change | 2017-03-02 | 3JH40 | 21253 |  | 3000 | 112 | 2000 | 1 = 4-Mode General Cycle (E3) | N | D = Distillate Diesel Fuel |  | 1.6 | 4.7 | 4.4 | 0.39 | 0.1 | 2 | 843 | 0 | [6 empty] | 5.8 |  |  | 0.2 | 5.5 | JYDXNM0002684
2018 | Yanmar Power Technology Co., Ltd. | JYDXN2.00D4C | Certificate of Conformity Only | New Submission |  |  |  | 81 | [8 empty] | 4.8 | 4.56 | 0.23 | 0.06 | 0.7 | 742.61 | 0 | [6 empty] | 5.8 |  |  | 0.15 | 5
2018 | Yanmar Power Technology Co., Ltd. | JYDXN2.00D4C | Certificate of Conformity Only | Running Change | 2013-07-23 | 4JH110 | J022 | 81 | 3200 | 267 | 2000 | 1 = 4-Mode General Cycle (E3) | N | D = Distillate Diesel Fuel |  | 2 | 4.8 | 4.6 | 0.23 | 0.06 | 0.7 | 743 | 0 | [6 empty] | 5.8 |  |  | 0.15 | 5 | JYDXNM0002779
2018 | Yanmar Power Technology Co., Ltd. | JYDXN2.00E4C | Certificate of Conformity Only | New Submission |  |  |  | 59 | [8 empty] | 4.3 | 3.99 | 0.35 | 0.1 | 0.9 | 759.85 | 0 |  | 5.4 |  |  |  |  | 5.8 |  |  | 0.2 | 5
2018 | Yanmar Power Technology Co., Ltd. | JYDXN2.00E4C | Certificate of Conformity Only | Running Change | 2013-10-17 | 4JH80 | J022 | 59 | 3200 | 223 | 2000 | 1 = 4-Mode General Cycle (E3) | N | D = Distillate Diesel Fuel |  | 2 | 4.3 | 4 | 0.35 | 0.08 | 0.9 | 760 | 0 |  | 5.4 |  |  |  |  | 5.8 |  |  | 0.2 | 5 | JYDXNM0002778
2018 | Yanmar Power Technology Co., Ltd. | JYDXN2.19D4C | Certificate of Conformity Only | New Submission |  |  |  | 42 | [8 empty] | 4.6 | 4.2 | 0.35 | 0.1 | 2.8 | 811.85 | 0 |  | 5.4 |  |  |  |  | 5.8 |  |  | 0.2 | 5
2018 | Yanmar Power Technology Co., Ltd. | JYDXN2.19D4C | Certificate of Conformity Only | Running Change | 2013-08-29 | 4JH57 | S104 | 42 | 3000 | 154 | 2000 | 1 = 4-Mode General Cycle (E3) | N | D = Distillate Diesel Fuel |  | 2.2 | 4.6 | 4.2 | 0.35 | 0.13 | 2.8 | 812 | 0 |  | 5.4 |  |  |  |  | 5.8 |  |  | 0.2 | 5 | JYDXNM0002695
2018 | Yanmar Power Technology Co., Ltd. | JYDXN2.76D4H | Certificate of Conformity Only | Correction | 2017-11-24 | 4LV250 | 0016 | 188 | 3800 | 590 | 2600 | 2 = 5-Mode Recreational Cycle (E5) | N | D = Distillate Diesel Fuel |  | 2.8 | 5.4 | 5.2 | 0.25 | 0.1 | 1 | 719 | 0.01 | [6 empty] | 5.8 |  |  | 0.15 | 5 | JYDXNM0002497
2018 | Yanmar Power Technology Co., Ltd. | JYDXN2.76E4H | Certificate of Conformity Only | Correction | 2017-06-22 | 4LV195 | 0004 | 147 | 3500 | 496 | 2600 | 2 = 5-Mode Recreational Cycle (E5) | N | D = Distillate Diesel Fuel |  | 2.8 | 4.7 | 4.57 | 0.12 | 0.09 | 1.4 | 750.93 | 0 | [6 empty] | 5.8 |  |  | 0.15 | 5 | JYDXNM0002126
2018 | Yanmar Power Technology Co., Ltd. | JYDXN2.76E4H | Certificate of Conformity Only | Running Change | 2017-06-22 | 4LV195 | 0004 | 147 | 3500 | 496 | 2600 | 2 = 5-Mode Recreational Cycle (E5) | N | D = Distillate Diesel Fuel |  | 2.8 | 4.7 | 4.6 | 0.12 | 0.09 | 1.4 | 751 | 0 | [6 empty] | 5.8 |  |  | 0.15 | 5 | JYDXNM0002977
2018 | Yanmar Power Technology Co., Ltd. | JYDXN2.76E4H | Certificate of Conformity Only | Running Change | 2017-06-22 | 4LV195 | 0004 | 147 | 3500 | 496 | 2600 | 2 = 5-Mode Recreational Cycle (E5) | N | D = Distillate Diesel Fuel |  | 2.8 | 4.7 | 4.6 | 0.12 | 0.09 | 1.4 | 751 | 0 | [6 empty] | 5.8 |  |  | 0.15 | 5 | JYDXNM0003412
2018 | Yanmar Power Technology Co., Ltd. | JYDXN20.4D6C | Certificate of Conformity Only | New Submission |  |  |  | 555 | [8 empty] | 5 | 4.73 | 0.28 | 0.07 | 0.5 | 711.38 | 0 | [6 empty] | 5.6 |  |  | 0.1 | 5
2018 | Yanmar Power Technology Co., Ltd. | JYDXN20.4D6C | Certificate of Conformity Only | Running Change | 2014-02-04 | 6AYAM-ET | 3049 | 555 | 1900 | 3773 | 1200 | 1 = 4-Mode General Cycle (E3) | N | D = Distillate Diesel Fuel |  | 20.4 | 5 | 4.7 | 0.28 | 0.07 | 0.5 | 711 | 0 | [6 empty] | 5.6 |  |  | 0.1 | 5 | JYDXNM0002923
2018 | Yanmar Power Technology Co., Ltd. | JYDXN20.4E6C | Certificate of Conformity Only | New Submission |  |  |  | 599 | [8 empty] | 5 | 4.79 | 0.25 | 0.07 | 0.6 | 703.06 | 0 | [6 empty] | 5.6 |  |  | 0.1 | 5
2018 | Yanmar Power Technology Co., Ltd. | JYDXN20.4E6C | Certificate of Conformity Only | Running Change | 2014-05-14 | 6AYEM-ET | 4729 | 599 | 1900 | 4086 | 1000 | 1 = 4-Mode General Cycle (E3) | N | D = Distillate Diesel Fuel |  | 20.4 | 5 | 4.8 | 0.25 | 0.07 | 0.6 | 703 | 0 | [6 empty] | 5.6 |  |  | 0.1 | 5 | JYDXNM0002924
2018 | Yanmar Power Technology Co., Ltd. | JYDXN3.00D6H | Certificate of Conformity Only | Correction |  |  |  | 191 | [8 empty] | 5 | 4.78 | 0.18 | 0.11 | 1.1 | 738.87 | 0 | [6 empty] | 5.8 |  |  | 0.15 | 5
2018 | Yanmar Power Technology Co., Ltd. | JYDXN3.00D6H | Certificate of Conformity Only | Running Change | 2011-11-03 | 6BY3-260 | 0436041 | 191 | 4000 | 552 | 2750 | 2 = 5-Mode Recreational Cycle (E5) | N | D = Distillate Diesel Fuel |  | 3 | 5 | 4.8 | 0.18 | 0.11 | 1.1 | 739 | 0 | [6 empty] | 5.8 |  |  | 0.15 | 5 | JYDXNM0002792
2018 | Yanmar Power Technology Co., Ltd. | JYDXN4.46D8C | Certificate of Conformity Only | Correction |  |  |  | 257 | [8 empty] | 4.8 | 4.64 | 0.16 | 0.15 | 1.8 | 752.47 | 0 |  | 5.5 |  |  |  |  | 5.8 |  |  | 0.15 | 5
2018 | Yanmar Power Technology Co., Ltd. | JYDXN4.46D8C | Certificate of Conformity Only | Running Change | 2015-12-03 | 8LV350C | 1237 | 257 | 3800 | 801 | 2600 | 1 = 4-Mode General Cycle (E3) | N | D = Distillate Diesel Fuel | US EPA/NVFEL | 4.5 | 4.8 | 4.6 | 0.16 | 0.15 | 1.8 | 752 | 0 |  | 5.5 |  |  |  |  | 5.8 |  |  | 0.15 | 5 | JYDXNM0002911
2018 | Yanmar Power Technology Co., Ltd. | JYDXN4.46D8H | Certificate of Conformity Only | Correction |  |  |  | 272 | [8 empty] | 4.6 | 4.4 | 0.24 | 0.12 | 2 | 693.81 | 0 | [6 empty] | 5.8 |  |  | 0.15 | 5
2018 | Yanmar Power Technology Co., Ltd. | JYDXN4.46D8H | Certificate of Conformity Only | Running Change | 2011-09-13 | 8LV370 | 615F071 | 272 | 3800 | 803 | 2600 | 2 = 5-Mode Recreational Cycle (E5) | N | D = Distillate Diesel Fuel |  | 4.5 | 4.6 | 4.4 | 0.24 | 0.12 | 2 | 694 | 0 | [6 empty] | 5.8 |  |  | 0.15 | 5 | JYDXNM0002922
2018 | Yanmar Power Technology Co., Ltd. | JYDXN5.81D6C | Certificate of Conformity Only | New Submission | 2015-06-23 | 6LY440 | 00005 |  | 3300 | 1220 | 2300 | 1 = 4-Mode General Cycle (E3) | N | D = Distillate Diesel Fuel |  | 5.8 | 5.3 | 5 | 0.24 | 0.09 | 0.8 | 727 | 0 | [6 empty] | 5.8 |  |  | 0.14 | 5 | JYDXNM0002416
2018 | Yanmar Power Technology Co., Ltd. | JYDXN5.81D6C | Certificate of Conformity Only | New Submission | 2017-12-12 | 6LY440 | 2320 |  | 3300 | 1220 | 2300 | 1 = 4-Mode General Cycle (E3) | N | D = Distillate Diesel Fuel |  | 5.8 | 4.9 | 4.7 | 0.22 | 0.12 | 0.8 | 742 | 0 | [6 empty] | 5.8 |  |  | 0.14 | 5 | JYDXNM0002417
2017 | AB Volvo Penta | HVPXN02.4DCB | Certificate of Conformity Only | New Submission | [12 empty] | 5.6 | 5.23 | 0.32 | 0.05 | 1.6 | 744.6 | 0.01 | [6 empty] | 5.8 |  |  | 0.15 | 5
2017 | AB Volvo Penta | HVPXN05.5DAE | Certificate of Conformity Only | New Submission | [12 empty] | 5.2 | 5.09 | 0.15 | 0.13 | 0.7 | 740.01 | 0 | [6 empty] | 5.8 |  |  | 0.14 | 5
2017 | AB Volvo Penta | HVPXN05.5DCB | Certificate of Conformity Only | New Submission | [12 empty] | 5.4 | 5.17 | 0.24 | 0.1 | 0.6 | 701.62 | 0 | [6 empty] | 5.8 |  |  | 0.14 | 5
2017 | AB Volvo Penta | HVPXN05.5DCB | Certificate of Conformity Only | Running Change | 2016-11-28 | 9. D6-435D-F, D6-435I-SC-F, D6-435I-WJ-F | A588225 |  | 3500 | 1047 | 2400 | 2 = 5-Mode Recreational Cycle (E5) | N | D = Distillate Diesel Fuel |  | 5.5 | 5.3 | 5.05 | 0.2 | 0.13 | 0.7 | 712.49 | 0.01 | [6 empty] | 5.8 |  |  | 0.14 | 5 | HVPXNM0001661
2017 | AB Volvo Penta | HVPXN07.7BCA | Certificate of Conformity and EIAPP Certificate | Running Change | 2015-12-01 | 2. D8A2-A MP | P22201518 | 463 | 3000 | 1755 | 1600 | 2 = 5-Mode Recreational Cycle (E5) | N | D = Distillate Diesel Fuel | AB Volvo Penta | 7.7 | 5.6 | 5.49 | 0.14 | 0.09 | 0.5 | 709.4 | 0 | [6 empty] | 5.8 |  |  | 0.12 | 5 | HVPXNM0001158 | N | Y
2017 | AB Volvo Penta | HVPXN07.7BCA | Certificate of Conformity and EIAPP Certificate | Running Change | 2015-12-01 | 2. D8A2-A MP | P22201518 | 463 | 3000 | 1755 | 1600 | 2 = 5-Mode Recreational Cycle (E5) | N | D = Distillate Diesel Fuel | AB Volvo Penta | 7.7 | 5.6 | 5.5 | 0.14 | 0.09 | 0.5 | 709.4 | 0 | [6 empty] | 5.8 | 7.7 |  | 0.12 | 5 | HVPXNM0001158 | N | Y
2017 | AB Volvo Penta | HVPXN10.8DAB | Certificate of Conformity Only | New Submission | [12 empty] | 5.4 | 5.29 | 0.14 | 0.1 | 0.8 | 699.83 | 0 | [6 empty] | 5.6 |  |  | 0.11 | 5
2017 | AB Volvo Penta | HVPXN10.8DCB | Certificate of Conformity Only | New Submission | [12 empty] | 5.4 | 5.25 | 0.15 | 0.1 | 0.9 | 716.45 | 0 | [6 empty] | 5.8 |  |  | 0.12 | 5
2017 | AB Volvo Penta | HVPXN12.8DAB | Certificate of Conformity Only | New Submission | [12 empty] | 5.4 | 5.32 | 0.07 | 0.1 | 0.9 | 680.71 | 0 | [6 empty] | 5.8 |  |  | 0.12 | 5
2017 | AB Volvo Penta | HVPXN12.8DCB | Certificate of Conformity Only | New Submission | [12 empty] | 5.4 | 5.26 | 0.09 | 0.11 | 0.7 | 679.68 | 0 | [6 empty] | 5.8 |  |  | 0.12 | 5
2017 | AB Volvo Penta | HVPXN12.8DCB | Certificate of Conformity Only | Running Change | [12 empty] | 5.4 | 5.26 | 0.09 | 0.11 | 0.7 | 679.68 | 0 | [6 empty] | 5.8 |  |  | 0.12 | 5
2017 | AB Volvo Penta | HVPXN12.8DHB | Certificate of Conformity Only | New Submission | [12 empty] | 5.3 | 5.12 | 0.13 | 0.1 | 1 | 705.56 | 0 | [6 empty] | 5.6 |  |  | 0.11 | 5
2017 | AB Volvo Penta | HVPXN12.8DHB | Certificate of Conformity Only | New Submission | [12 empty] | 5.4 | 5.29 | 0.1 | 0.1 | 1 | 681.86 | 0 | [6 empty] | 5.6 |  |  | 0.11 | 5
2017 | AB Volvo Penta | HVPXN12.8DHB | Certificate of Conformity Only | New Submission | [12 empty] | 5.4 | 5.31 | 0.12 | 0.1 | 1.3 | 705.03 | 0 | [6 empty] | 5.6 |  |  | 0.11 | 5
2017 | AB Volvo Penta | HVPXN12.8EFB | Certificate of Conformity Only | New Submission | [12 empty] | 5.2 | 5.05 | 0.11 | 0.1 | 1 | 696.47 | 0 | [6 empty] | 5.6 |  |  | 0.11 | 5
2017 | AB Volvo Penta | HVPXN12.8EFB | Certificate of Conformity Only | New Submission | [12 empty] | 5.4 | 5.25 | 0.14 | 0.1 | 1.1 | 711.32 | 0 | [6 empty] | 5.6 |  |  | 0.11 | 5
2017 | AB Volvo Penta | HVPXN12.8HAA | EIAPP Certificate Only | New Submission | 2009-10-07 | 5. D13B-D MP | 13-1439 | 735 |  |  |  | 1 = 4-Mode General Cycle (E3) | N | D = Distillate Diesel Fuel | AB Volvo Penta |  |  | 6.8 | [12 empty] | 7.7 |  |  |  | HVPXNM0001716 | N | Y
2017 | AB Volvo Penta | HVPXN12.8HAA | EIAPP Certificate Only | New Submission | 2009-10-07 | 5. D13B-D MP | 13-1439 | 735 |  |  |  | 1 = 4-Mode General Cycle (E3) | N | D = Distillate Diesel Fuel | AB Volvo Penta |  |  | 6.81 | [16 empty] | HVPXNM0001716 | N | Y
2017 | AB Volvo Penta | HVPXN16.1DGB | Certificate of Conformity Only | New Submission | [12 empty] | 5.3 | 5.1 | 0.2 | 0.09 | 0.5 | 711 | 0 | [6 empty] | 5.6 |  |  | 0.11 | 5
2017 | AB Volvo Penta | HVPXN16.1DGB | Certificate of Conformity Only | New Submission | [12 empty] | 5.3 | 5.11 | 0.14 | 0.07 | 0.5 | 689 | 0 | [6 empty] | 5.6 |  |  | 0.11 | 5
2017 | AB Volvo Penta | HVPXN16.1EFA | Certificate of Conformity Only | New Submission | [12 empty] | 5.8 | 5.68 | 0.15 | 0.07 | 0.7 | 650.55 | 0 |  | 6 |  |  |  |  | 5.6 |  |  | 0.11 | 5
2017 | AB Volvo Penta | HVPXN16.1EFA | Certificate of Conformity Only | New Submission | [12 empty] | 5.9 | 5.76 | 0.12 | 0.07 | 0.7 | 636.87 | 0 |  | 6 |  |  |  |  | 5.6 |  |  | 0.11 | 5
2017 | Beta Marine Ltd | HBTAN.719CMA | Certificate of Conformity Only | New Submission | 2013-04-17 | BETA20 | 4CQ3317 | 15 | 3600 | 42 | 2600 | 1 = 4-Mode General Cycle (E3) | N | D = Distillate Diesel Fuel | Lotus Engineering | 0.7 | 5.9 | 5.74 | 0.17 | 0 | 1.3 | 310.46 | 0.04 | [6 empty] | 7.5 |  |  | 0.4 | 6.6 | HBTANM0001331
2017 | Beta Marine Ltd | HBTAN.719KCB | Certificate of Conformity Only | New Submission | 2013-04-17 | BETA20 | 4CQ3317 | 15 | 3600 | 42 | 2600 | 1 = 4-Mode General Cycle (E3) | N | D = Distillate Diesel Fuel | Lotus Engineering | 0.7 | 5.9 | 5.74 | 0.17 | 0 | 1.3 | 310.46 | 0.04 | [6 empty] | 7.5 |  |  | 0.4 | 6.6 | HBTANM0001328
2017 | Beta Marine Ltd | HBTAN.898CMA | Certificate of Conformity Only | Correction | 2017-06-14 | BETA25 | 4GE6575 | 18 | 3600 | 56 | 2600 | 1 = 4-Mode General Cycle (E3) | N | D = Distillate Diesel Fuel | TUV Nord Mobilitat GmbH & Co. KG | 0.9 | 6.6 | 6.5 | 0.12 | 0.14 | 1.5 | 876 | 0 | [6 empty] | 7.5 |  |  | 0.4 | 6.6 | HBTANM0003374
2017 | Beta Marine Ltd | HBTAN.898CMA | Certificate of Conformity Only | New Submission | 2017-06-14 | BETA25 | 4GE6575 | 18 | 3600 | 56 | 2600 | 1 = 4-Mode General Cycle (E3) | N | D = Distillate Diesel Fuel | TUV Nord Mobilitat GmbH & Co. KG | 0.9 | 6.6 | 6.46 | 0.12 | 0.1 | 1.5 | 875.54 | 0 | [6 empty] | 7.5 |  |  | 0.4 | 6.6 | HBTANM0002173
2017 | Beta Marine Ltd | HBTAN.898KCB | Certificate of Conformity Only | New Submission | 2013-04-22 | BETA25 | 4CU1957 | 18 | 3600 | 56 | 2600 | 1 = 4-Mode General Cycle (E3) | N | D = Distillate Diesel Fuel | Lotus Engineering | 0.9 | 5.8 | 5.64 | 0.14 | 0 | 0.6 | 285.36 | 0.04 | [6 empty] | 7.5 |  |  | 0.4 | 6.6 | HBTANM0001330
2017 | Beta Marine Ltd | HBTAN01.5BCD | Certificate of Conformity Only | Correction |  |  |  | 27 | [8 empty] | 4.8 | 4.63 | 0.17 | 0 | 1 | 915.25 | 0 | 0 | [5 empty] | 5.8 |  |  | 0.2 | 5.5
2017 | Beta Marine Ltd | HBTAN01.5CMA | Certificate of Conformity Only | Correction |  |  |  | 27 | [8 empty] | 4.8 | 4.63 | 0.17 | 0 | 1 | 915.25 | 0 | 0 | [5 empty] | 5.8 |  |  | 0.2 | 5.5
2017 | Beta Marine Ltd | HBTAN02.2FCD | Certificate of Conformity Only | Correction | 2014-06-08 | BETA50 | 7DK0283 | 36 | 2800 | 137 | 1675 | 1 = 4-Mode General Cycle (E3) | N | D = Distillate Diesel Fuel | Intertek Carnot Emission Services | 2.2 | 5.2 | 5.07 | 0.13 | 0.1 | 0.7 | 825.7 | 0 | 0.01 | [5 empty] | 5.8 |  |  | 0.2 | 5.5 | HBTANM0001439
2017 | Beta Marine Ltd | HBTAN03.3CAD | Certificate of Conformity Only | Correction |  |  |  | 62 | [8 empty] | 3.3 | 2.86 | 0.4 | 0 | 1.4 | 326.26 | 0 | 0.01 | [5 empty] | 4.7 |  |  | 0.3 | 5
2017 | C.M.D. COSTRUZIONI MOTORI DIESEL S.p.A. | HCMDN1.25HPE | Certificate of Conformity Only | New Submission |  |  |  | 95 | [8 empty] | 5.3 | 4.69 | 0.59 | 0.13 | 2.6 | 662 | [7 empty] | 5.8 |  |  | 0.15 | 5
2017 | C.M.D. COSTRUZIONI MOTORI DIESEL S.p.A. | HCMDN2.99HPE | Certificate of Conformity Only | New Submission |  |  |  | 184 | [8 empty] | 5.4 | 5.34 | 0.1 | 0.12 | 4.3 | 678 | [7 empty] | 5.8 |  |  | 0.15 | 5
2017 | Caterpillar Inc. | HCPXN09.3EA3 | Certificate of Conformity Only | New Submission | [12 empty] | 5.2 | 4.99 | 0.23 | 0.06 | 1.4 | 723.7 | 0 | [6 empty] | 5.6 |  |  | 0.11 | 5
2017 | Caterpillar Inc. | HCPXN09.3EA3 | Certificate of Conformity Only | New Submission | [12 empty] | 5.4 | 5.25 | 0.13 | 0.05 | 1.1 | 700.3 | 0 | [6 empty] | 5.6 |  |  | 0.11 | 5
2017 | Caterpillar Inc. | HCPXN09.3EA3 | Certificate of Conformity Only | Running Change |  |  |  | 304 | [8 empty] | 5.2 | 4.99 | 0.23 | 0.06 | 1.4 | 723.7 | 0 | [6 empty] | 5.6 |  |  | 0.11 | 5
2017 | Caterpillar Inc. | HCPXN09.3EA3 | Certificate of Conformity Only | Running Change |  |  |  | 304 | [8 empty] | 5.4 | 5.25 | 0.13 | 0.05 | 1.1 | 700.3 | 0 | [6 empty] | 5.6 |  |  | 0.11 | 5
2017 | Caterpillar Inc. | HCPXN09.3EB3 | Certificate of Conformity Only | New Submission | [12 empty] | 5 | 4.9 | 0.15 | 0.07 | 1.4 | 722.5 | 0 | [6 empty] | 5.6 |  |  | 0.11 | 5
2017 | Caterpillar Inc. | HCPXN09.3EB3 | Certificate of Conformity Only | Running Change |  |  |  | 280 | [8 empty] | 5 | 4.9 | 0.15 | 0.07 | 1.4 | 722.5 | 0 | [6 empty] | 5.6 |  |  | 0.11 | 5
2017 | Caterpillar Inc. | HCPXN09.3EE3 | Certificate of Conformity Only | New Submission | [12 empty] | 5.2 | 5.03 | 0.15 | 0.08 | 1.5 | 712.2 | 0 | 0 | [5 empty] | 5.8 |  |  | 0.12 | 5
2017 | Caterpillar Inc. | HCPXN09.3EE3 | Certificate of Conformity Only | New Submission | [12 empty] | 5.5 | 5.38 | 0.09 | 0.07 | 1.3 | 694 | 0 | 0 | [5 empty] | 5.8 |  |  | 0.12 | 5
2017 | Caterpillar Inc. | HCPXN09.3EE3 | Certificate of Conformity Only | Running Change |  |  |  | 360 | [8 empty] | 5.2 | 5.03 | 0.15 | 0.08 | 1.5 | 712.2 | 0 | 0 | [5 empty] | 5.8 |  |  | 0.12 | 5
2017 | Caterpillar Inc. | HCPXN09.3EE3 | Certificate of Conformity Only | Running Change |  |  |  | 360 | [8 empty] | 5.5 | 5.38 | 0.09 | 0.07 | 1.3 | 694 | 0 | 0 | [5 empty] | 5.8 |  |  | 0.12 | 5
2017 | Caterpillar Inc. | HCPXN09.3EH3 | Certificate of Conformity Only | New Submission | [12 empty] | 5.4 | 5.31 | 0.1 | 0.11 | 1.4 | 712 | 0 | [6 empty] | 5.8 |  |  | 0.12 | 5
2017 | Caterpillar Inc. | HCPXN09.3EH3 | Certificate of Conformity Only | Running Change |  |  |  | 355 | [8 empty] | 5.4 | 5.31 | 0.1 | 0.11 | 1.4 | 712 | 0 | [6 empty] | 5.8 |  |  | 0.12 | 5
2017 | Caterpillar Inc. | HCPXN09.3EP3 | Certificate of Conformity Only | Correction | 2016-11-14 | CONFIRM | CP900105 | 310 | 2100 | 1742 | 1470 | 1 = 4-Mode General Cycle (E3) | N | D = Distillate Diesel Fuel | Mossville Technical Center | 9.3 | 4.7 | 4.6 | 0.1 | 0.09 | 1.5 | 715 | 0 | [6 empty] | 5.6 |  |  | 0.11 | 5 | HCPXNM0002682
2017 | Caterpillar Inc. | HCPXN09.3EP3 | Certificate of Conformity Only | Correction |  |  |  | 310 | [8 empty] | 5.2 | 5.1 | 0.1 | 0.08 | 1.4 | 710 | 0 | [6 empty] | 5.6 |  |  | 0.11 | 5
2017 | Caterpillar Inc. | HCPXN09.3EP3 | Certificate of Conformity Only | New Submission | 2016-11-14 | CONFIRM | CP900105 | 310 | 2100 | 1742 | 1470 | 1 = 4-Mode General Cycle (E3) | N | D = Distillate Diesel Fuel | Mossville Technical Center | 9.3 | 4.7 | 4.63 | 0.1 | 0.09 | 1.5 | 714.9 | 0 | [6 empty] | 5.6 |  |  | 0.11 | 5 | HCPXNM0001601
2017 | Caterpillar Inc. | HCPXN09.3EP3 | Certificate of Conformity Only | New Submission |  |  |  | 310 | [8 empty] | 5.2 | 5.1 | 0.1 | 0.08 | 1.4 | 710.2 | 0 | [6 empty] | 5.6 |  |  | 0.11 | 5
2017 | Caterpillar Inc. | HCPXN15.2EA3 | Certificate of Conformity Only | New Submission | [12 empty] | 4.6 | 4.29 | 0.26 | 0.07 | 1.1 | 794 | 0 | [6 empty] | 5.6 |  |  | 0.11 | 5
2017 | Caterpillar Inc. | HCPXN15.2EA3 | Certificate of Conformity Only | Running Change |  |  |  | 400 | [8 empty] | 4.6 | 4.29 | 0.26 | 0.07 | 1.1 | 794 | 0 | [6 empty] | 5.6 |  |  | 0.11 | 5
2017 | Caterpillar Inc. | HCPXN15.2EB3 | Certificate of Conformity Only | New Submission | [12 empty] | 4.9 | 4.76 | 0.17 | 0.06 | 1.3 | 754 | 0 | [6 empty] | 5.6 |  |  | 0.11 | 5
2017 | Caterpillar Inc. | HCPXN15.2EB3 | Certificate of Conformity Only | Running Change |  |  |  | 403 | [8 empty] | 4.9 | 4.76 | 0.17 | 0.06 | 1.3 | 754 | 0 | [6 empty] | 5.6 |  |  | 0.11 | 5
2017 | Caterpillar Inc. | HCPXN18.1EA3 | Certificate of Conformity Only | Running Change |  |  |  | 664 | [8 empty] | 5 | 4.95 | 0.1 | 0.08 | 0.9 | 740.1 | 0 | [10 empty] | 5
2017 | Caterpillar Inc. | HCPXN18.1EE3 | Certificate of Conformity Only | New Submission | [12 empty] | 4.8 | 4.63 | 0.13 | 0.07 | 0.9 | 764.4 | 0 | [6 empty] | 5.6 |  |  | 0.11 | 5
2017 | Caterpillar Inc. | HCPXN18.1EE3 | Certificate of Conformity Only | New Submission | [12 empty] | 5.2 | 5.13 | 0.1 | 0.06 | 0.8 | 723.1 | 0 | [6 empty] | 5.6 |  |  | 0.11 | 5
2017 | Caterpillar Inc. | HCPXN18.1EE3 | Certificate of Conformity Only | Running Change |  |  |  | 515 | [8 empty] | 4.8 | 4.63 | 0.13 | 0.07 | 0.9 | 764.4 | 0 | [6 empty] | 5.6 |  |  | 0.11 | 5
2017 | Caterpillar Inc. | HCPXN18.1EE3 | Certificate of Conformity Only | Running Change |  |  |  | 515 | [8 empty] | 5.2 | 5.13 | 0.1 | 0.06 | 0.8 | 723.1 | 0 | [6 empty] | 5.6 |  |  | 0.11 | 5
2017 | Caterpillar Inc. | HCPXN18.1EH3 | Certificate of Conformity Only | Running Change |  |  |  | 747 | [8 empty] | 5.4 | 5.24 | 0.11 | 0.07 | 0.8 | 720 | 0 | [10 empty] | 5
2017 | Caterpillar Inc. | HCPXN18.1EP3 | Certificate of Conformity Only | New Submission | [12 empty] | 5.4 | 5.24 | 0.11 | 0.07 | 0.8 | 720 | 0 | [6 empty] | 5.6 |  |  | 0.11 | 5
2017 | Caterpillar Inc. | HCPXN18.1EP3 | Certificate of Conformity Only | Running Change |  |  |  | 599 | [8 empty] | 5.4 | 5.24 | 0.11 | 0.07 | 0.8 | 720 | 0 | [6 empty] | 5.6 |  |  | 0.11 | 5
2017 | Caterpillar Inc. | HCPXN18.1ER3 | Certificate of Conformity Only | New Submission | [12 empty] | 4.9 | 4.86 | 0.07 | 0.1 | 1.1 | 726.5 | 0 | [6 empty] | 5.8 |  |  | 0.12 | 5
2017 | Caterpillar Inc. | HCPXN18.1ER3 | Certificate of Conformity Only | Running Change |  |  |  | 847 | [8 empty] | 4.9 | 4.86 | 0.07 | 0.1 | 1.1 | 726.5 | 0 | [6 empty] | 5.8 |  |  | 0.12 | 5
2017 | Caterpillar Inc. | HCPXN296.AT4 | Certificate of Conformity Only | Correction | 2013-09-03 | CERT2D2 | 1A008036 | 5566 | 900 | 44364 | 900 | 4 = 5-Mode Constant Speed Auxiliary Cycle (D2) | N | D = Distillate Diesel Fuel | Mossville Technical Center | 221.7 |  | 1.3 | 0.05 | 0.04 | 1.8 | 687 | 0 | 0.01 |  |  |  | 0.08 |  |  | 1.8 | 0.19 | 0.04 | 5 | HCPXNM0002900
2017 | Caterpillar Inc. | HCPXN296.AT4 | Certificate of Conformity Only | Correction | 2013-09-06 | CERT2E2 | 1A008036 | 5566 | 900 | 44364 | 900 | 3 = 4-Mode Constant Speed Propulsion Cycle (E2) | N | D = Distillate Diesel Fuel | Mossville Technical Center | 221.7 |  | 1.4 | 0.04 | 0.03 | 1.2 | 662 | 0 | 0.01 |  |  |  | 0.08 |  |  | 1.8 | 0.19 | 0.04 | 5 | HCPXNM0002899
2017 | Caterpillar Inc. | HCPXN296.AT4 | Certificate of Conformity Only | Correction | 2013-09-24 | CERT1E3 | 1A008036 | 5566 | 1000 | 38781 | 900 | 1 = 4-Mode General Cycle (E3) | N | D = Distillate Diesel Fuel | Mossville Technical Center | 221.7 |  | 1.3 | 0.05 | 0.05 | 1.8 | 655 | 0 | 0.01 |  |  |  | 0.08 |  |  | 1.8 | 0.19 | 0.04 | 5 | HCPXNM0002898
2017 | Caterpillar Inc. | HCPXN296.AT4 | Certificate of Conformity Only | New Submission | 2013-09-03 | Cert2D2 | 1A008036 |  | 900 | 44364 | 900 | 4 = 5-Mode Constant Speed Auxiliary Cycle (D2) | N | D = Distillate Diesel Fuel |  | 221.7 |  | 1.3 | 0.05 | 0.04 | 1.8 | 687 | 0 | 0.01 |  |  |  | 0.08 |  |  | 1.8 | 0.19 | 0.04 | 5 | HCPXNM0000917
2017 | Caterpillar Inc. | HCPXN296.AT4 | Certificate of Conformity Only | New Submission | 2013-09-06 | Cert2E2 | 1A008036 |  | 900 | 44364 | 900 | 3 = 4-Mode Constant Speed Propulsion Cycle (E2) | N | D = Distillate Diesel Fuel |  | 221.7 |  | 1.4 | 0.04 | 0.03 | 1.2 | 662 | 0 | 0.01 |  |  |  | 0.08 |  |  | 1.8 | 0.19 | 0.04 | 5 | HCPXNM0000918
2017 | Caterpillar Inc. | HCPXN296.AT4 | Certificate of Conformity Only | New Submission | 2013-09-24 | Cert1E3 | 1A008036 |  | 1000 | 38781 | 900 | 1 = 4-Mode General Cycle (E3) | N | D = Distillate Diesel Fuel |  | 221.7 |  | 1.3 | 0.05 | 0.05 | 1.8 | 655 | 0 | 0.01 |  |  |  | 0.08 |  |  | 1.8 | 0.19 | 0.04 | 5 | HCPXNM0000919
2017 | Caterpillar Inc. | HCPXN296.AT4 | Certificate of Conformity Only | Running Change | 2013-09-03 | CERT2D2 | 1A008036 | 5566 | 900 | 44364 | 900 | 4 = 5-Mode Constant Speed Auxiliary Cycle (D2) | N | D = Distillate Diesel Fuel | Mossville Technical Center | 221.7 |  | 1.3 | 0.05 | 0.04 | 1.8 | 687 | 0 | 0.01 |  |  |  | 0.08 |  |  | 1.8 | 0.19 | 0.04 | 5 | HCPXNM0002043
2017 | Caterpillar Inc. | HCPXN296.AT4 | Certificate of Conformity Only | Running Change | 2013-09-03 | CERT2D2 | 1A008036 | 5566 | 900 | 44364 | 900 | 4 = 5-Mode Constant Speed Auxiliary Cycle (D2) | N | D = Distillate Diesel Fuel | Mossville Technical Center | 221.7 |  | 1.3 | 0.05 | 0.04 | 1.8 | 687 | 0 | 0.01 |  |  |  | 0.08 |  |  | 1.8 | 0.19 | 0.04 | 5 | HCPXNM0002047
2017 | Caterpillar Inc. | HCPXN296.AT4 | Certificate of Conformity Only | Running Change | 2013-09-03 | Cert2D2 | 1A008036 |  | 900 | 44364 | 900 | 4 = 5-Mode Constant Speed Auxiliary Cycle (D2) | N | D = Distillate Diesel Fuel |  | 221.7 |  | 1.3 | 0.05 | 0.04 | 1.8 | 687 | 0 | 0.01 |  |  |  | 0.08 |  |  | 1.8 | 0.19 | 0.04 | 5 | HCPXNM0001186
2017 | Caterpillar Inc. | HCPXN296.AT4 | Certificate of Conformity Only | Running Change | 2013-09-03 | Cert2D2 | 1A008036 |  | 900 | 44364 | 900 | 4 = 5-Mode Constant Speed Auxiliary Cycle (D2) | N | D = Distillate Diesel Fuel |  | 221.7 |  | 1.3 | 0.05 | 0.04 | 1.8 | 687 | 0 | 0.01 |  |  |  | 0.08 |  |  | 1.8 | 0.19 | 0.04 | 5 | HCPXNM0001318
2017 | Caterpillar Inc. | HCPXN296.AT4 | Certificate of Conformity Only | Running Change | 2013-09-06 | CERT2E2 | 1A008036 | 5566 | 900 | 44364 | 900 | 3 = 4-Mode Constant Speed Propulsion Cycle (E2) | N | D = Distillate Diesel Fuel | Mossville Technical Center | 221.7 |  | 1.4 | 0.04 | 0.03 | 1.2 | 662 | 0 | 0.01 |  |  |  | 0.08 |  |  | 1.8 | 0.19 | 0.04 | 5 | HCPXNM0002042
2017 | Caterpillar Inc. | HCPXN296.AT4 | Certificate of Conformity Only | Running Change | 2013-09-06 | CERT2E2 | 1A008036 | 5566 | 900 | 44364 | 900 | 3 = 4-Mode Constant Speed Propulsion Cycle (E2) | N | D = Distillate Diesel Fuel | Mossville Technical Center | 221.7 |  | 1.4 | 0.04 | 0.03 | 1.2 | 662 | 0 | 0.01 |  |  |  | 0.08 |  |  | 1.8 | 0.19 | 0.04 | 5 | HCPXNM0002049
2017 | Caterpillar Inc. | HCPXN296.AT4 | Certificate of Conformity Only | Running Change | 2013-09-06 | Cert2E2 | 1A008036 |  | 900 | 44364 | 900 | 3 = 4-Mode Constant Speed Propulsion Cycle (E2) | N | D = Distillate Diesel Fuel |  | 221.7 |  | 1.4 | 0.04 | 0.03 | 1.2 | 662 | 0 | 0.01 |  |  |  | 0.08 |  |  | 1.8 | 0.19 | 0.04 | 5 | HCPXNM0001187
2017 | Caterpillar Inc. | HCPXN296.AT4 | Certificate of Conformity Only | Running Change | 2013-09-06 | Cert2E2 | 1A008036 |  | 900 | 44364 | 900 | 3 = 4-Mode Constant Speed Propulsion Cycle (E2) | N | D = Distillate Diesel Fuel |  | 221.7 |  | 1.4 | 0.04 | 0.03 | 1.2 | 662 | 0 | 0.01 |  |  |  | 0.08 |  |  | 1.8 | 0.19 | 0.04 | 5 | HCPXNM0001317
2017 | Caterpillar Inc. | HCPXN296.AT4 | Certificate of Conformity Only | Running Change | 2013-09-24 | CERT1E3 | 1A008036 | 5566 | 1000 | 38781 | 900 | 1 = 4-Mode General Cycle (E3) | N | D = Distillate Diesel Fuel | Mossville Technical Center | 221.7 |  | 1.3 | 0.05 | 0.05 | 1.8 | 655 | 0 | 0.01 |  |  |  | 0.08 |  |  | 1.8 | 0.19 | 0.04 | 5 | HCPXNM0002044
2017 | Caterpillar Inc. | HCPXN296.AT4 | Certificate of Conformity Only | Running Change | 2013-09-24 | CERT1E3 | 1A008036 | 5566 | 1000 | 38781 | 900 | 1 = 4-Mode General Cycle (E3) | N | D = Distillate Diesel Fuel | Mossville Technical Center | 221.7 |  | 1.3 | 0.05 | 0.05 | 1.8 | 655 | 0 | 0.01 |  |  |  | 0.08 |  |  | 1.8 | 0.19 | 0.04 | 5 | HCPXNM0002048
2017 | Caterpillar Inc. | HCPXN296.AT4 | Certificate of Conformity Only | Running Change | 2013-09-24 | Cert1E3 | 1A008036 |  | 1000 | 38781 | 900 | 1 = 4-Mode General Cycle (E3) | N | D = Distillate Diesel Fuel |  | 221.7 |  | 1.3 | 0.05 | 0.05 | 1.8 | 655 | 0 | 0.01 |  |  |  | 0.08 |  |  | 1.8 | 0.19 | 0.04 | 5 | HCPXNM0001185
2017 | Caterpillar Inc. | HCPXN296.AT4 | Certificate of Conformity Only | Running Change | 2013-09-24 | Cert1E3 | 1A008036 |  | 1000 | 38781 | 900 | 1 = 4-Mode General Cycle (E3) | N | D = Distillate Diesel Fuel |  | 221.7 |  | 1.3 | 0.05 | 0.05 | 1.8 | 655 | 0 | 0.01 |  |  |  | 0.08 |  |  | 1.8 | 0.19 | 0.04 | 5 | HCPXNM0001316
2017 | Caterpillar Inc. | HCPXN296.EP2 | Certificate of Conformity Only | Correction | 2012-10-02 | CERT1 | PKA00173 | 2530 | 1000 | 24196 | 820 | 1 = 4-Mode General Cycle (E3) | N | D = Distillate Diesel Fuel | Lafayette Engine Plant | 147.8 |  | 6.7 | 0.71 | 0.39 | 1.7 | [13 empty] | HCPXNM0002893
2017 | Caterpillar Inc. | HCPXN296.EP2 | Certificate of Conformity Only | New Submission | 2012-10-02 | CERT1 | PKA00173 | 2530 | 1000 | 24196 | 820 | 1 = 4-Mode General Cycle (E3) | N | D = Distillate Diesel Fuel | Lafayette Engine Plant | 147.8 |  | 6.74 | 0.71 | 0.39 | 1.68 | [13 empty] | HCPXNM0001434
2017 | Caterpillar Inc. | HCPXN32.1EC3 | Certificate of Conformity Only | Correction | 2016-01-13 | CERT1D2 | SDN00003 | 865 | 1800 | 5236 | 1500 | 4 = 5-Mode Constant Speed Auxiliary Cycle (D2) | N | D = Distillate Diesel Fuel | Mossville Technical Center | 32.1 |  | 4.46 | 0.19 | 0.09 | 1 | 752 | 0 | [10 empty] | 5 | HCPXNM0001603
2017 | Caterpillar Inc. | HCPXN32.1EC3 | Certificate of Conformity Only | Correction | 2016-01-13 | CERT1E2 | SDN00003 | 865 | 1800 | 5236 | 1500 | 3 = 4-Mode Constant Speed Propulsion Cycle (E2) | N | D = Distillate Diesel Fuel | Mossville Technical Center | 32.1 |  | 4.92 | 0.14 | 0.06 | 0.7 | 719 | 0 | [10 empty] | 5 | HCPXNM0001602
2017 | Caterpillar Inc. | HCPXN32.1EC3 | Certificate of Conformity Only | Running Change | 2016-01-13 | CERT1D2 | SDN00003 | 865 | 1800 | 5236 | 1500 | 4 = 5-Mode Constant Speed Auxiliary Cycle (D2) | N | D = Distillate Diesel Fuel | Mossville Technical Center | 32.1 |  | 4.46 | 0.19 | 0.09 | 1 | 752 | 0 | [10 empty] | 5 | HCPXNM0001627
2017 | Caterpillar Inc. | HCPXN32.1EC3 | Certificate of Conformity Only | Running Change | 2016-01-13 | CERT1E2 | SDN00003 | 865 | 1800 | 5236 | 1500 | 3 = 4-Mode Constant Speed Propulsion Cycle (E2) | N | D = Distillate Diesel Fuel | Mossville Technical Center | 32.1 |  | 4.92 | 0.14 | 0.06 | 0.7 | 719 | 0 | [10 empty] | 5 | HCPXNM0001628
2017 | Caterpillar Inc. | HCPXN32.1ED3 | Certificate of Conformity Only | Correction | 2016-01-13 | CERT1D2 | SDN00003 | 994 | 1800 | 6664 | 1500 | 4 = 5-Mode Constant Speed Auxiliary Cycle (D2) | N | D = Distillate Diesel Fuel | Mossville Technical Center | 32.1 |  | 4.56 | 0.16 | 0.1 | 0.9 | 746.5 | 0 | [10 empty] | 5 | HCPXNM0001604
2017 | Caterpillar Inc. | HCPXN32.1ED3 | Certificate of Conformity Only | Correction | 2016-01-13 | CERT1E2 | SDN00003 | 994 | 1800 | 6664 | 1500 | 3 = 4-Mode Constant Speed Propulsion Cycle (E2) | N | D = Distillate Diesel Fuel | Mossville Technical Center | 32.1 |  | 5.12 | 0.13 | 0.05 | 0.7 | 722.1 | 0 | [10 empty] | 5 | HCPXNM0001605
2017 | Caterpillar Inc. | HCPXN32.1ED3 | Certificate of Conformity Only | Running Change | 2016-01-13 | CERT1D2 | SDN00003 | 994 | 1800 | 6058 | 1500 | 4 = 5-Mode Constant Speed Auxiliary Cycle (D2) | N | D = Distillate Diesel Fuel | Mossville Technical Center | 32.1 |  | 4.56 | 0.16 | 0.1 | 0.9 | 746.5 | 0 | [10 empty] | 5 | HCPXNM0001629
2017 | Caterpillar Inc. | HCPXN32.1ED3 | Certificate of Conformity Only | Running Change | 2016-01-13 | CERT1E2 | SDN00003 | 994 | 1800 | 6058 | 1500 | 3 = 4-Mode Constant Speed Propulsion Cycle (E2) | N | D = Distillate Diesel Fuel | Mossville Technical Center | 32.1 |  | 5.12 | 0.13 | 0.05 | 0.7 | 722.1 | 0 | [10 empty] | 5 | HCPXNM0001630
2017 | Caterpillar Inc. | HCPXN32.1EP3 | Certificate of Conformity Only | New Submission | 2016-09-16 | CERT | SDN01398 | 969 | 2100 | 5794 | 1600 | 1 = 4-Mode General Cycle (E3) | N | D = Distillate Diesel Fuel | Mossville Technical Center | 32.1 |  | 5.09 | 0.13 | 0.06 | 0.9 | 724.4 | 0 | [10 empty] | 5 | HCPXNM0001545
2017 | Caterpillar Inc. | HCPXN32.1ER3 | Certificate of Conformity Only | New Submission | [12 empty] | 5.1 | 4.97 | 0.09 | 0.08 | 1.2 | 731.4 | 0 | [6 empty] | 5.8 |  |  | 0.12 | 5
2017 | Caterpillar Inc. | HCPXN32.1ER3 | Certificate of Conformity Only | Running Change |  |  |  | 1418 | [8 empty] | 5.1 | 4.97 | 0.09 | 0.08 | 1.2 | 731.4 | 0 | [6 empty] | 5.8 |  |  | 0.12 | 5
2017 | Caterpillar Inc. | HCPXN58.6EP3 | Certificate of Conformity Only | Correction | 2016-09-26 | CERT1 | T3P00343 | 995 | 1600 | 8638 | 1100 | 1 = 4-Mode General Cycle (E3) | N | D = Distillate Diesel Fuel | Lafayette Engine Plant | 58.6 |  | 4.77 | 0.26 | 0.1 | 1.3 | 668.3 | 0 | 0 | [9 empty] | 5 | HCPXNM0001786
2017 | Caterpillar Inc. | HCPXN78.1AT4 | Certificate of Conformity Only | Correction | 2016-02-04 | CERT1E3 | MR900200 | 2653 | 1800 | 15003 | 1500 | 1 = 4-Mode General Cycle (E3) | N | D = Distillate Diesel Fuel | Mossville Technical Center | 78.1 |  | 1.6 | 0.04 | 0.02 | 0.7 | 646 | 0 | 0.01 | [6 empty] | 1.8 | 0.19 | 0.04 | 5 | HCPXNM0002418
2017 | Caterpillar Inc. | HCPXN78.1AT4 | Certificate of Conformity Only | Correction | 2016-02-12 | CERT2E2 | MR900200 | 2653 | 1800 | 15730 | 1500 | 3 = 4-Mode Constant Speed Propulsion Cycle (E2) | N | D = Distillate Diesel Fuel | Mossville Technical Center | 78.1 |  | 1.6 | 0.07 | 0.02 | 0.6 | 663 | 0 | 0.01 | [6 empty] | 1.8 | 0.19 | 0.04 | 5 | HCPXNM0002419
2017 | Caterpillar Inc. | HCPXN78.1AT4 | Certificate of Conformity Only | New Submission | 2016-02-04 | CERT1E3 | MR900200 |  | 1800 | 15003 | 1500 | 1 = 4-Mode General Cycle (E3) | N | D = Distillate Diesel Fuel | Mossville Technical Center | 78.1 |  | 1.6 | 0.04 | 0.02 | 0.7 | 646.5 | 0 | 0.01 | [6 empty] | 1.8 | 0.19 | 0.04 | 5 | HCPXNM0001151
2017 | Caterpillar Inc. | HCPXN78.1AT4 | Certificate of Conformity Only | New Submission | 2016-02-12 | CERT2E2 | MR900200 |  | 1800 | 15730 | 1500 | 3 = 4-Mode Constant Speed Propulsion Cycle (E2) | N | D = Distillate Diesel Fuel | Mossville Technical Center | 78.1 |  | 1.6 | 0.07 | 0.02 | 0.6 | 663.3 | 0 | 0.01 | [6 empty] | 1.8 | 0.19 | 0.04 | 5 | HCPXNM0001150
2017 | Caterpillar Inc. | HCPXN78.1AT4 | Certificate of Conformity Only | Running Change | 2016-02-04 | CERT1E3 | MR900200 | 2653 | 1800 | 15003 | 1500 | 1 = 4-Mode General Cycle (E3) | N | D = Distillate Diesel Fuel | Mossville Technical Center | 78.1 |  | 1.6 | 0.04 | 0.02 | 0.7 | 646.5 | 0 | 0.01 | [6 empty] | 1.8 | 0.19 | 0.04 | 5 | HCPXNM0001366
2017 | Caterpillar Inc. | HCPXN78.1AT4 | Certificate of Conformity Only | Running Change | 2016-02-04 | CERT1E3 | MR900200 | 2653 | 1800 | 15003 | 1500 | 1 = 4-Mode General Cycle (E3) | N | D = Distillate Diesel Fuel | Mossville Technical Center | 78.1 |  | 1.6 | 0.04 | 0.02 | 0.7 | 646.5 | 0 | 0.01 | [6 empty] | 1.8 | 0.19 | 0.04 | 5 | HCPXNM0001653
2017 | Caterpillar Inc. | HCPXN78.1AT4 | Certificate of Conformity Only | Running Change | 2016-02-04 | CERT1E3 | MR900200 | 2653 | 1800 | 15003 | 1500 | 1 = 4-Mode General Cycle (E3) | N | D = Distillate Diesel Fuel | Mossville Technical Center | 78.1 |  | 1.6 | 0.04 | 0.02 | 0.7 | 646.5 | 0 | 0.01 | [6 empty] | 1.8 | 0.19 | 0.04 | 5 | HCPXNM0001988
2017 | Caterpillar Inc. | HCPXN78.1AT4 | Certificate of Conformity Only | Running Change | 2016-02-12 | CERT2E2 | MR900200 | 2653 | 1800 | 15730 | 1500 | 3 = 4-Mode Constant Speed Propulsion Cycle (E2) | N | D = Distillate Diesel Fuel | Mossville Technical Center | 78.1 |  | 1.6 | 0.07 | 0.02 | 0.6 | 663.3 | 0 | 0.01 | [6 empty] | 1.8 | 0.19 | 0.04 | 5 | HCPXNM0001365
2017 | Caterpillar Inc. | HCPXN78.1AT4 | Certificate of Conformity Only | Running Change | 2016-02-12 | CERT2E2 | MR900200 | 2653 | 1800 | 15730 | 1500 | 3 = 4-Mode Constant Speed Propulsion Cycle (E2) | N | D = Distillate Diesel Fuel | Mossville Technical Center | 78.1 |  | 1.6 | 0.07 | 0.02 | 0.6 | 663.3 | 0 | 0.01 | [6 empty] | 1.8 | 0.19 | 0.04 | 5 | HCPXNM0001652
2017 | Caterpillar Inc. | HCPXN78.1AT4 | Certificate of Conformity Only | Running Change | 2016-02-12 | CERT2E2 | MR900200 | 2653 | 1800 | 15730 | 1500 | 3 = 4-Mode Constant Speed Propulsion Cycle (E2) | N | D = Distillate Diesel Fuel | Mossville Technical Center | 78.1 |  | 1.6 | 0.07 | 0.02 | 0.6 | 663.3 | 0 | 0.01 | [6 empty] | 1.8 | 0.19 | 0.04 | 5 | HCPXNM0001987
2017 | Caterpillar Inc. | HCPXN78.1JT4 | Certificate of Conformity Only | Correction | 2016-02-12 | CERT5E2 | MR900200 | 2653 | 1800 | 14075 | 1800 | 3 = 4-Mode Constant Speed Propulsion Cycle (E2) | N | D = Distillate Diesel Fuel | Mossville Technical Center | 78.1 |  | 1.6 | 0.07 | 0.02 | 0.6 | 663 | 0 | 0.01 | [6 empty] | 1.8 | 0.19 | 0.04 | 5 | HCPXNM0002426
2017 | Caterpillar Inc. | HCPXN78.1JT4 | Certificate of Conformity Only | Correction | 2016-02-15 | CERT1D2 | MR900200 | 2653 | 1800 | 12510 | 1800 | 4 = 5-Mode Constant Speed Auxiliary Cycle (D2) | N | D = Distillate Diesel Fuel | Mossville Technical Center | 78.1 |  | 1.5 | 0.08 | 0.02 | 1 | 696 | 0 | 0.01 | [6 empty] | 1.8 | 0.19 | 0.04 | 5 | HCPXNM0002427
2017 | Caterpillar Inc. | HCPXN78.1JT4 | Certificate of Conformity Only | New Submission | 2016-02-12 | CERT5E2 | MR900200 |  | 1800 | 14075 | 1800 | 3 = 4-Mode Constant Speed Propulsion Cycle (E2) | N | D = Distillate Diesel Fuel | Mossville Technical Center | 78.1 |  | 1.6 | 0.07 | 0.02 | 0.6 | 663.3 | 0 | 0.01 | [6 empty] | 1.8 | 0.19 | 0.04 | 5 | HCPXNM0001152
2017 | Caterpillar Inc. | HCPXN78.1JT4 | Certificate of Conformity Only | New Submission | 2016-02-15 | CERT1D2 | MR900200 |  | 1800 | 12510 | 1800 | 4 = 5-Mode Constant Speed Auxiliary Cycle (D2) | N | D = Distillate Diesel Fuel | Mossville Technical Center | 78.1 |  | 1.5 | 0.08 | 0.02 | 1 | 696.3 | 0 | 0.01 | [6 empty] | 1.8 | 0.19 | 0.04 | 5 | HCPXNM0001153
2017 | Caterpillar Inc. | HCPXN78.1JT4 | Certificate of Conformity Only | Running Change | 2016-02-12 | CERT5E2 | MR900200 | 2653 | 1800 | 14075 | 1800 | 3 = 4-Mode Constant Speed Propulsion Cycle (E2) | N | D = Distillate Diesel Fuel | Mossville Technical Center | 78.1 |  | 1.6 | 0.07 | 0.02 | 0.6 | 663.3 | 0 | 0.01 | [6 empty] | 1.8 | 0.19 | 0.04 | 5 | HCPXNM0001385
2017 | Caterpillar Inc. | HCPXN78.1JT4 | Certificate of Conformity Only | Running Change | 2016-02-12 | CERT5E2 | MR900200 | 2653 | 1800 | 14075 | 1800 | 3 = 4-Mode Constant Speed Propulsion Cycle (E2) | N | D = Distillate Diesel Fuel | Mossville Technical Center | 78.1 |  | 1.6 | 0.07 | 0.02 | 0.6 | 663.3 | 0 | 0.01 | [6 empty] | 1.8 | 0.19 | 0.04 | 5 | HCPXNM0001660
2017 | Caterpillar Inc. | HCPXN78.1JT4 | Certificate of Conformity Only | Running Change | 2016-02-12 | CERT5E2 | MR900200 | 2653 | 1800 | 14075 | 1800 | 3 = 4-Mode Constant Speed Propulsion Cycle (E2) | N | D = Distillate Diesel Fuel | Mossville Technical Center | 78.1 |  | 1.6 | 0.07 | 0.02 | 0.6 | 663.3 | 0 | 0.01 | [6 empty] | 1.8 | 0.19 | 0.04 | 5 | HCPXNM0001990
2017 | Caterpillar Inc. | HCPXN78.1JT4 | Certificate of Conformity Only | Running Change | 2016-02-15 | CERT1D2 | MR900200 | 2653 | 1800 | 12510 | 1800 | 4 = 5-Mode Constant Speed Auxiliary Cycle (D2) | N | D = Distillate Diesel Fuel | Mossville Technical Center | 78.1 |  | 1.5 | 0.08 | 0.02 | 1 | 696.3 | 0 | 0.01 | [6 empty] | 1.8 | 0.19 | 0.04 | 5 | HCPXNM0001384
2017 | Caterpillar Inc. | HCPXN78.1JT4 | Certificate of Conformity Only | Running Change | 2016-02-15 | CERT1D2 | MR900200 | 2653 | 1800 | 12510 | 1800 | 4 = 5-Mode Constant Speed Auxiliary Cycle (D2) | N | D = Distillate Diesel Fuel | Mossville Technical Center | 78.1 |  | 1.5 | 0.08 | 0.02 | 1 | 696.3 | 0 | 0.01 | [6 empty] | 1.8 | 0.19 | 0.04 | 5 | HCPXNM0001659
2017 | Caterpillar Inc. | HCPXN78.1JT4 | Certificate of Conformity Only | Running Change | 2016-02-15 | CERT1D2 | MR900200 | 2653 | 1800 | 12510 | 1800 | 4 = 5-Mode Constant Speed Auxiliary Cycle (D2) | N | D = Distillate Diesel Fuel | Mossville Technical Center | 78.1 |  | 1.5 | 0.08 | 0.02 | 1 | 696.3 | 0 | 0.01 | [6 empty] | 1.8 | 0.19 | 0.04 | 5 | HCPXNM0001989
2017 | Caterpillar Inc. | HCPXN78.1MT1 | Certificate of Conformity Only | Correction | 2009-03-25 | Cert18 | 50Y01626 |  | 1800 | 6980 | 1600 | 1 = 4-Mode General Cycle (E3) | N | D = Distillate Diesel Fuel | Southwest Research Institute | 51.8 |  | 11.4 |  | 0.28 | 2.1 | 684 | 0 | [11 empty] | HCPXNM0002884
2017 | Caterpillar Inc. | HCPXN78.1MT1 | Certificate of Conformity Only | Correction | 2009-03-26 | Cert18 | 50Y01626 |  | 1800 | 6980 | 1600 | 1 = 4-Mode General Cycle (E3) | N | D = Distillate Diesel Fuel | Southwest Research Institute | 51.8 |  | 11.3 |  | 0.28 | 2.1 | 684 | 0 | [11 empty] | HCPXNM0002887
2017 | Caterpillar Inc. | HCPXN78.1MT1 | Certificate of Conformity Only | Correction | 2009-03-26 | Cert18 | 50Y01626 |  | 1800 | 6980 | 1600 | 1 = 4-Mode General Cycle (E3) | N | D = Distillate Diesel Fuel | Southwest Research Institute | 51.8 |  | 11.4 |  | 0.27 | 2.1 | 687 | 0 | [11 empty] | HCPXNM0002883
2017 | Caterpillar Inc. | HCPXN78.1MT1 | Certificate of Conformity Only | Correction | 2009-03-27 | Cert18 | 50Y01626 |  | 1800 | 6980 | 1600 | 1 = 4-Mode General Cycle (E3) | N | D = Distillate Diesel Fuel | Southwest Research Institute | 51.8 |  | 11.3 |  | 0.28 | 2.2 | 686 | 0 | [11 empty] | HCPXNM0002885
2017 | Caterpillar Inc. | HCPXN78.1MT1 | Certificate of Conformity Only | Correction | 2009-05-28 | Cert18 | 50Y01626 |  | 1800 | 6980 | 1600 | 1 = 4-Mode General Cycle (E3) | N | D = Distillate Diesel Fuel | Southwest Research Institute | 51.8 |  | 6.9 |  | 0.14 | 0.8 | 661 | 0 | [11 empty] | HCPXNM0002886
2017 | Caterpillar Inc. | HCPXN78.1MT1 | Certificate of Conformity Only | New Submission | 2009-03-25 | Cert18 | 50Y01626 |  | 1800 | 6980 | 1600 | 1 = 4-Mode General Cycle (E3) | N | D = Distillate Diesel Fuel | Southwest Research Institute | 51.8 |  | 11.37 |  | 0.28 | 2.11 | 684 | 0 | [11 empty] | HCPXNM0001244
2017 | Caterpillar Inc. | HCPXN78.1MT1 | Certificate of Conformity Only | New Submission | 2009-03-26 | Cert18 | 50Y01626 |  | 1800 | 6980 | 1600 | 1 = 4-Mode General Cycle (E3) | N | D = Distillate Diesel Fuel | Southwest Research Institute | 51.8 |  | 11.28 |  | 0.28 | 2.12 | 684.29 | 0 | [11 empty] | HCPXNM0001241
2017 | Caterpillar Inc. | HCPXN78.1MT1 | Certificate of Conformity Only | New Submission | 2009-03-26 | Cert18 | 50Y01626 |  | 1800 | 6980 | 1600 | 1 = 4-Mode General Cycle (E3) | N | D = Distillate Diesel Fuel | Southwest Research Institute | 51.8 |  | 11.38 |  | 0.27 | 2.14 | 687.05 | 0 | [11 empty] | HCPXNM0001240
2017 | Caterpillar Inc. | HCPXN78.1MT1 | Certificate of Conformity Only | New Submission | 2009-03-27 | Cert18 | 50Y01626 |  | 1800 | 6980 | 1600 | 1 = 4-Mode General Cycle (E3) | N | D = Distillate Diesel Fuel | Southwest Research Institute | 51.8 |  | 11.28 |  | 0.28 | 2.19 | 686.1 | 0 | [11 empty] | HCPXNM0001242
2017 | Caterpillar Inc. | HCPXN78.1MT1 | Certificate of Conformity Only | New Submission | 2009-05-28 | Cert18 | 50Y01626 |  | 1800 | 6980 | 1600 | 1 = 4-Mode General Cycle (E3) | N | D = Distillate Diesel Fuel | Southwest Research Institute | 51.8 |  | 6.94 |  | 0.14 | 0.79 | 660.82 | 0 | [11 empty] | HCPXNM0001243
2017 | Caterpillar Inc. | HCPXN78.1MT2 | Certificate of Conformity Only | Correction | 2009-03-25 | Cert4 | 50Y01626 |  | 1800 | 7416 | 1350 | 1 = 4-Mode General Cycle (E3) | N | D = Distillate Diesel Fuel | Southwest Research Institute | 51.8 |  | 11.4 |  | 0.28 | 2.1 | 684 | 0 | [11 empty] | HCPXNM0002888
2017 | Caterpillar Inc. | HCPXN78.1MT2 | Certificate of Conformity Only | Correction | 2009-03-26 | Cert4 | 50Y01626 |  | 1800 | 7416 | 1350 | 1 = 4-Mode General Cycle (E3) | N | D = Distillate Diesel Fuel | Southwest Research Institute | 51.8 |  | 11.3 |  | 0.28 | 2.1 | 684 | 0 | [11 empty] | HCPXNM0002892
2017 | Caterpillar Inc. | HCPXN78.1MT2 | Certificate of Conformity Only | Correction | 2009-03-26 | Cert4 | 50Y01626 |  | 1800 | 7416 | 1350 | 1 = 4-Mode General Cycle (E3) | N | D = Distillate Diesel Fuel | Southwest Research Institute | 51.8 |  | 11.4 |  | 0.27 | 2.1 | 687 | 0 | [11 empty] | HCPXNM0002890
2017 | Caterpillar Inc. | HCPXN78.1MT2 | Certificate of Conformity Only | Correction | 2009-03-27 | Cert4 | 50Y01626 |  | 1800 | 7416 | 1350 | 1 = 4-Mode General Cycle (E3) | N | D = Distillate Diesel Fuel | Southwest Research Institute | 51.8 |  | 11.3 |  | 0.28 | 2.2 | 686 | 0 | [11 empty] | HCPXNM0002889
2017 | Caterpillar Inc. | HCPXN78.1MT2 | Certificate of Conformity Only | Correction | 2009-07-06 | Cert4 | 50Y01626 |  | 1800 | 7416 | 1350 | 1 = 4-Mode General Cycle (E3) | N | D = Distillate Diesel Fuel | Southwest Research Institute | 51.8 |  | 4.9 |  | 0.13 | 1.3 | 665 | 0 | [11 empty] | HCPXNM0002891
2017 | Caterpillar Inc. | HCPXN78.1MT2 | Certificate of Conformity Only | New Submission | 2009-03-25 | Cert4 | 50Y01626 |  | 1800 | 7416 | 1350 | 1 = 4-Mode General Cycle (E3) | N | D = Distillate Diesel Fuel | Southwest Research Institute | 51.8 |  | 11.37 |  | 0.28 | 2.11 | 684 | 0 | [11 empty] | HCPXNM0001238
2017 | Caterpillar Inc. | HCPXN78.1MT2 | Certificate of Conformity Only | New Submission | 2009-03-26 | Cert4 | 50Y01626 |  | 1800 | 7416 | 1350 | 1 = 4-Mode General Cycle (E3) | N | D = Distillate Diesel Fuel | Southwest Research Institute | 51.8 |  | 11.28 |  | 0.28 | 2.12 | 684.29 | 0 | [11 empty] | HCPXNM0001239
2017 | Caterpillar Inc. | HCPXN78.1MT2 | Certificate of Conformity Only | New Submission | 2009-03-26 | Cert4 | 50Y01626 |  | 1800 | 7416 | 1350 | 1 = 4-Mode General Cycle (E3) | N | D = Distillate Diesel Fuel | Southwest Research Institute | 51.8 |  | 11.38 |  | 0.27 | 2.14 | 687.05 | 0 | [11 empty] | HCPXNM0001237
2017 | Caterpillar Inc. | HCPXN78.1MT2 | Certificate of Conformity Only | New Submission | 2009-03-27 | Cert4 | 50Y01626 |  | 1800 | 7416 | 1350 | 1 = 4-Mode General Cycle (E3) | N | D = Distillate Diesel Fuel | Southwest Research Institute | 51.8 |  | 11.28 |  | 0.28 | 2.19 | 686.1 | 0 | [11 empty] | HCPXNM0001235
2017 | Caterpillar Inc. | HCPXN78.1MT2 | Certificate of Conformity Only | New Submission | 2009-07-06 | Cert4 | 50Y01626 |  | 1800 | 7416 | 1350 | 1 = 4-Mode General Cycle (E3) | N | D = Distillate Diesel Fuel | Southwest Research Institute | 51.8 |  | 4.94 |  | 0.13 | 1.28 | 665.17 | 0 | [11 empty] | HCPXNM0001236
2017 | Cummins Inc. | HCEXN06.7AAA | Certificate of Conformity and EIAPP Certificate | Field Fix | 2012-07-20 | 3887:93963 | 73351010 | 405 |  |  |  | 1 = 4-Mode General Cycle (E3) | N | D = Distillate Diesel Fuel | FEV |  | 5.1 | 5 | 0.12 | 0.07 | 0.5 | 708 | 0 | [6 empty] | 5.8 |  |  | 0.14 | 5 | HCEXNM0008250 | N | Y
2017 | Cummins Inc. | HCEXN06.7AAA | Certificate of Conformity and EIAPP Certificate | New Submission | 2012-07-20 | 3887:93963 | 73351010 | 405 |  |  |  | 1 = 4-Mode General Cycle (E3) | N | D = Distillate Diesel Fuel | FEV |  | 5.1 | 4.9 | 0.12 | 0.07 | 0.5 | 707.55 | 0 | [6 empty] | 5.8 | 7.7 |  | 0.14 | 5 | HCEXNM0001266 | N | Y
2017 | Cummins Inc. | HCEXN06.7AAA | Certificate of Conformity and EIAPP Certificate | New Submission | 2012-07-20 | 3887:93963 | 73351010 | 405 |  |  |  | 1 = 4-Mode General Cycle (E3) | N | D = Distillate Diesel Fuel | FEV |  | 5.1 | 4.99 | 0.12 | 0.07 | 0.5 | 707.55 | 0 | [6 empty] | 5.8 |  |  | 0.14 | 5 | HCEXNM0001266 | N | Y
2017 | Cummins Inc. | HCEXN06.7AAA | Certificate of Conformity and EIAPP Certificate | Running Change | 2012-07-20 | 3887:93963 | 73351010 | 405 |  |  |  | 1 = 4-Mode General Cycle (E3) | N | D = Distillate Diesel Fuel | FEV |  | 5.1 | 4.9 | 0.12 | 0.07 | 0.5 | 707.55 | 0 | [6 empty] | 5.8 | 7.7 |  | 0.14 | 5 | HCEXNM0001788 | N | Y
2017 | Cummins Inc. | HCEXN06.7AAA | Certificate of Conformity and EIAPP Certificate | Running Change | 2012-07-20 | 3887:93963 | 73351010 | 405 |  |  |  | 1 = 4-Mode General Cycle (E3) | N | D = Distillate Diesel Fuel | FEV |  | 5.1 | 4.99 | 0.12 | 0.07 | 0.5 | 707.55 | 0 | [6 empty] | 5.8 |  |  | 0.14 | 5 | HCEXNM0001788 | N | Y
2017 | Cummins Inc. | HCEXN06.7AAB | Certificate of Conformity and EIAPP Certificate | New Submission | 2012-07-20 | 3887:93962 | 73351010 | 405 | 2600 | 982 | 1600 | 1 = 4-Mode General Cycle (E3) | N | D = Distillate Diesel Fuel | FEV | 6.7 | 5.2 | 4.9 | 0.17 | 0.06 | 0.5 | 688.18 | 0 | [6 empty] | 5.4 | 7.7 |  | 0.12 | 5 | HCEXNM0001267 | N | Y
2017 | Cummins Inc. | HCEXN06.7AAB | Certificate of Conformity and EIAPP Certificate | New Submission | 2012-07-20 | 3887:93962 | 73351010 | 405 | 2600 | 982 | 1600 | 1 = 4-Mode General Cycle (E3) | N | D = Distillate Diesel Fuel | FEV | 6.7 | 5.2 | 5.03 | 0.17 | 0.06 | 0.5 | 688.18 | 0 | [6 empty] | 5.4 |  |  | 0.12 | 5 | HCEXNM0001267 | N | Y
2017 | Cummins Inc. | HCEXN06.7AAB | Certificate of Conformity and EIAPP Certificate | Running Change | 2012-07-20 | 3887:93962 | 73351010 | 224 | 2600 | 982 | 1600 | 1 = 4-Mode General Cycle (E3) | N | D = Distillate Diesel Fuel | FEV | 6.7 | 5.2 | 4.9 | 0.17 | 0.06 | 0.5 | 688.18 | 0 | [6 empty] | 5.4 | 7.7 |  | 0.12 | 5 | HCEXNM0002262 | N | Y
2017 | Cummins Inc. | HCEXN06.7AAB | Certificate of Conformity and EIAPP Certificate | Running Change | 2012-07-20 | 3887:93962 | 73351010 | 224 | 2600 | 982 | 1600 | 1 = 4-Mode General Cycle (E3) | N | D = Distillate Diesel Fuel | FEV | 6.7 | 5.2 | 5.03 | 0.17 | 0.06 | 0.5 | 688.18 | 0 | [6 empty] | 5.4 |  |  | 0.12 | 5 | HCEXNM0002262 | N | Y
2017 | Cummins Inc. | HCEXN06.7AAB | Certificate of Conformity and EIAPP Certificate | Running Change | 2012-07-20 | 3887:93962 | 73351010 | 405 | 2600 | 982 | 1600 | 1 = 4-Mode General Cycle (E3) | N | D = Distillate Diesel Fuel | FEV | 6.7 | 5.2 | 4.9 | 0.17 | 0.06 | 0.5 | 688.18 | 0 | [6 empty] | 5.4 | 7.7 |  | 0.12 | 5 | HCEXNM0001802 | N | Y
2017 | Cummins Inc. | HCEXN06.7AAB | Certificate of Conformity and EIAPP Certificate | Running Change | 2012-07-20 | 3887:93962 | 73351010 | 405 | 2600 | 982 | 1600 | 1 = 4-Mode General Cycle (E3) | N | D = Distillate Diesel Fuel | FEV | 6.7 | 5.2 | 4.9 | 0.17 | 0.06 | 0.5 | 688.18 | 0 | [6 empty] | 5.4 | 7.7 |  | 0.12 | 5 | HCEXNM0002261 | N | Y
2017 | Cummins Inc. | HCEXN06.7AAB | Certificate of Conformity and EIAPP Certificate | Running Change | 2012-07-20 | 3887:93962 | 73351010 | 405 | 2600 | 982 | 1600 | 1 = 4-Mode General Cycle (E3) | N | D = Distillate Diesel Fuel | FEV | 6.7 | 5.2 | 5.03 | 0.17 | 0.06 | 0.5 | 688.18 | 0 | [6 empty] | 5.4 |  |  | 0.12 | 5 | HCEXNM0001802 | N | Y
2017 | Cummins Inc. | HCEXN06.7AAB | Certificate of Conformity and EIAPP Certificate | Running Change | 2012-07-20 | 3887:93962 | 73351010 | 405 | 2600 | 982 | 1600 | 1 = 4-Mode General Cycle (E3) | N | D = Distillate Diesel Fuel | FEV | 6.7 | 5.2 | 5.03 | 0.17 | 0.06 | 0.5 | 688.18 | 0 | [6 empty] | 5.4 |  |  | 0.12 | 5 | HCEXNM0002261 | N | Y
2017 | Cummins Inc. | HCEXN06.7AAC | Certificate of Conformity and EIAPP Certificate | New Submission | 2011-10-07 | 3460.93215 | 21857367 | 210 | 1800 | 1116 | 1800 | 4 = 5-Mode Constant Speed Auxiliary Cycle (D2) | N | D = Distillate Diesel Fuel |  | 6.7 | 5.2 | 4.9 | 0.14 | 0.07 | 0.8 | 755.77 | 0 | [6 empty] | 5.4 | 7.8 |  | 0.12 | 5 | HCEXNM0001269 | N | Y
2017 | Cummins Inc. | HCEXN06.7AAC | Certificate of Conformity and EIAPP Certificate | New Submission | 2011-10-07 | 3460.93215 | 21857367 | 210 | 1800 | 1116 | 1800 | 4 = 5-Mode Constant Speed Auxiliary Cycle (D2) | N | D = Distillate Diesel Fuel |  | 6.7 | 5.2 | 5.04 | 0.14 | 0.07 | 0.8 | 755.77 | 0 | [6 empty] | 5.4 |  |  | 0.12 | 5 | HCEXNM0001269 | N | Y
2017 | Cummins Inc. | HCEXN06.7AAC | Certificate of Conformity and EIAPP Certificate | New Submission | 2015-04-25 | 3460.93215D2 | 22142489 | 210 | 1800 | 1116 | 1800 | 4 = 5-Mode Constant Speed Auxiliary Cycle (D2) | N | D = Distillate Diesel Fuel | Cummins Technical Center | 6.7 | 5 | 4.8 | 0.11 | 0.06 | 0.5 | 743.26 | 0 | [6 empty] | 5.4 | 7.8 |  | 0.12 | 5 | HCEXNM0001268 | N | Y
2017 | Cummins Inc. | HCEXN06.7AAC | Certificate of Conformity and EIAPP Certificate | New Submission | 2015-04-25 | 3460.93215D2 | 22142489 | 210 | 1800 | 1116 | 1800 | 4 = 5-Mode Constant Speed Auxiliary Cycle (D2) | N | D = Distillate Diesel Fuel | Cummins Technical Center | 6.7 | 5 | 4.92 | 0.11 | 0.06 | 0.5 | 743.26 | 0 | [6 empty] | 5.4 |  |  | 0.12 | 5 | HCEXNM0001268 | N | Y
2017 | Cummins Inc. | HCEXN06.7AAD | Certificate of Conformity and EIAPP Certificate | New Submission | 2012-07-06 | 4191:94129 | 73351010 | 405 | 3000 | 1424 | 2000 | 2 = 5-Mode Recreational Cycle (E5) | N | D = Distillate Diesel Fuel | FEV | 6.7 | 5.2 | 5 | 0.17 | 0.04 | 0.4 | 681.04 | 0.01 | [6 empty] | 5.8 | 7.7 |  | 0.14 | 5 | HCEXNM0001311 | N | Y
2017 | Cummins Inc. | HCEXN06.7AAD | Certificate of Conformity and EIAPP Certificate | New Submission | 2012-07-06 | 4191:94129 | 73351010 | 405 | 3000 | 1424 | 2000 | 2 = 5-Mode Recreational Cycle (E5) | N | D = Distillate Diesel Fuel | FEV | 6.7 | 5.2 | 5.04 | 0.17 | 0.04 | 0.4 | 681.04 | 0.01 | [6 empty] | 5.8 |  |  | 0.14 | 5 | HCEXNM0001311 | N | Y
2017 | Cummins Inc. | HCEXN06.7AAD | Certificate of Conformity and EIAPP Certificate | New Submission | 2016-09-13 | 4191:94129 | 73957022 | 405 | 3000 | 1424 | 2000 | 2 = 5-Mode Recreational Cycle (E5) | N | D = Distillate Diesel Fuel |  | 6.7 | 5.4 | 5.2 | 0.21 | 0.07 | 1.6 | 715.26 | 0 | [6 empty] | 5.8 | 7.7 |  | 0.14 | 5 | HCEXNM0001312 | N | Y
2017 | Cummins Inc. | HCEXN06.7AAD | Certificate of Conformity and EIAPP Certificate | New Submission | 2016-09-13 | 4191:94129 | 73957022 | 405 | 3000 | 1424 | 2000 | 2 = 5-Mode Recreational Cycle (E5) | N | D = Distillate Diesel Fuel |  | 6.7 | 5.4 | 5.23 | 0.21 | 0.07 | 1.6 | 715.26 | 0 | [6 empty] | 5.8 |  |  | 0.14 | 5 | HCEXNM0001312 | N | Y
2017 | Cummins Inc. | HCEXN06.7AAD | Certificate of Conformity and EIAPP Certificate | Running Change | 2012-07-06 | 4191:94129 | 73351010 | 405 | 3000 | 1424 | 2000 | 2 = 5-Mode Recreational Cycle (E5) | N | D = Distillate Diesel Fuel | FEV | 6.7 | 5.2 | 5 | 0.17 | 0.04 | 0.4 | 681.04 | 0.01 | [6 empty] | 5.8 | 7.7 |  | 0.14 | 5 | HCEXNM0001805 | N | Y
2017 | Cummins Inc. | HCEXN06.7AAD | Certificate of Conformity and EIAPP Certificate | Running Change | 2012-07-06 | 4191:94129 | 73351010 | 405 | 3000 | 1424 | 2000 | 2 = 5-Mode Recreational Cycle (E5) | N | D = Distillate Diesel Fuel | FEV | 6.7 | 5.2 | 5.04 | 0.17 | 0.04 | 0.4 | 681.04 | 0.01 | [6 empty] | 5.8 |  |  | 0.14 | 5 | HCEXNM0001805 | N | Y
2017 | Cummins Inc. | HCEXN06.7AAD | Certificate of Conformity and EIAPP Certificate | Running Change | 2016-09-13 | 4191:94129 | 73957022 | 405 | 3000 | 1424 | 2000 | 2 = 5-Mode Recreational Cycle (E5) | N | D = Distillate Diesel Fuel |  | 6.7 | 5.4 | 5.2 | 0.21 | 0.07 | 1.6 | 715.26 | 0 | [6 empty] | 5.8 | 7.7 |  | 0.14 | 5 | HCEXNM0001806 | N | Y
2017 | Cummins Inc. | HCEXN06.7AAD | Certificate of Conformity and EIAPP Certificate | Running Change | 2016-09-13 | 4191:94129 | 73957022 | 405 | 3000 | 1424 | 2000 | 2 = 5-Mode Recreational Cycle (E5) | N | D = Distillate Diesel Fuel |  | 6.7 | 5.4 | 5.23 | 0.21 | 0.07 | 1.6 | 715.26 | 0 | [6 empty] | 5.8 |  |  | 0.14 | 5 | HCEXNM0001806 | N | Y
2017 | Cummins Inc. | HCEXN08.3AAA | Certificate of Conformity and EIAPP Certificate | New Submission | 2012-12-20 | 0906:94343 | 73372790 | 441 | 2600 | 1799 | 2000 | 1 = 4-Mode General Cycle (E3) | N | D = Distillate Diesel Fuel | FEV | 8.3 | 5.3 | 5.15 | 0.17 | 0.04 | 0.4 | 693.16 | 0.01 | [6 empty] | 5.8 |  |  | 0.12 | 5 | HCEXNM0001271 | N | Y
2017 | Cummins Inc. | HCEXN08.3AAA | Certificate of Conformity and EIAPP Certificate | New Submission | 2012-12-20 | 0906:94343 | 73372790 | 441 | 2600 | 1799 | 2000 | 1 = 4-Mode General Cycle (E3) | N | D = Distillate Diesel Fuel | FEV | 8.3 | 5.3 | 5.2 | 0.17 | 0.04 | 0.4 | 693.16 | 0.01 | [6 empty] | 5.8 | 7.7 |  | 0.12 | 5 | HCEXNM0001271 | N | Y
2017 | Cummins Inc. | HCEXN08.3AAD | Certificate of Conformity and EIAPP Certificate | New Submission | 2012-12-20 | 0906:94342 | 73372790 | 441 | 2600 | 1799 | 2000 | 2 = 5-Mode Recreational Cycle (E5) | N | D = Distillate Diesel Fuel | FEV | 8.3 | 5.5 | 5.27 | 0.21 | 0.06 | 0.7 | 854.02 | 0.02 | [6 empty] | 5.8 |  |  | 0.12 | 5 | HCEXNM0001254 | N | Y
2017 | Cummins Inc. | HCEXN08.3AAD | Certificate of Conformity and EIAPP Certificate | New Submission | 2012-12-20 | 0906:94342 | 73372790 | 441 | 2600 | 1799 | 2000 | 2 = 5-Mode Recreational Cycle (E5) | N | D = Distillate Diesel Fuel | FEV | 8.3 | 5.5 | 5.3 | 0.21 | 0.06 | 0.7 | 854.02 | 0.02 | [6 empty] | 5.8 | 7.7 |  | 0.12 | 5 | HCEXNM0001254 | N | Y
2017 | Cummins Inc. | HCEXN08.9AAA | Certificate of Conformity and EIAPP Certificate | New Submission | 2013-06-19 | 4254:94507 | 73509004 | 302 | 1800 | 1576 | 1400 | 1 = 4-Mode General Cycle (E3) | N | D = Distillate Diesel Fuel | FEV | 8.9 | 5.1 | 4.98 | 0.13 | 0.04 | 0.5 | 683.75 | 0 |  |  |  |  | 0.1 |  | 5.6 |  |  | 0.11 | 5 | HCEXNM0001270 | N | Y
2017 | Cummins Inc. | HCEXN08.9AAA | Certificate of Conformity and EIAPP Certificate | New Submission | 2013-06-19 | 4254:94507 | 73509004 | 302 | 1800 | 1576 | 1400 | 1 = 4-Mode General Cycle (E3) | N | D = Distillate Diesel Fuel | FEV | 8.9 | 5.1 | 5 | 0.13 | 0.04 | 0.5 | 683.75 | 0 |  |  |  |  | 0.1 |  | 5.6 | 7.7 |  | 0.11 | 5 | HCEXNM0001270 | N | Y
2017 | Cummins Inc. | HCEXN08.9AAA | Certificate of Conformity and EIAPP Certificate | Running Change | 2013-06-19 | 4254:94507 | 73509004 | 302 | 1800 | 1576 | 1400 | 1 = 4-Mode General Cycle (E3) | N | D = Distillate Diesel Fuel | FEV | 8.9 | 5.1 | 4.98 | 0.13 | 0.04 | 0.5 | 683.75 | 0 |  |  |  |  | 0.1 |  | 5.6 |  |  | 0.11 | 5 | HCEXNM0001794 | N | Y
2017 | Cummins Inc. | HCEXN08.9AAA | Certificate of Conformity and EIAPP Certificate | Running Change | 2013-06-19 | 4254:94507 | 73509004 | 302 | 1800 | 1576 | 1400 | 1 = 4-Mode General Cycle (E3) | N | D = Distillate Diesel Fuel | FEV | 8.9 | 5.1 | 5 | 0.13 | 0.04 | 0.5 | 683.75 | 0 |  |  |  |  | 0.1 |  | 5.6 | 7.7 |  | 0.11 | 5 | HCEXNM0001794 | N | Y
2017 | Cummins Inc. | HCEXN08.9AAD | Certificate of Conformity and EIAPP Certificate | New Submission | 2013-06-19 | 4254:94505 | 73509004 | 320 | 2100 | 1576 | 1400 | 2 = 5-Mode Recreational Cycle (E5) | N | D = Distillate Diesel Fuel | FEV | 8.9 | 5 | 4.89 | 0.16 | 0.07 | 0.5 | 698.74 | 0 | [6 empty] | 5.8 |  |  | 0.12 | 5 | HCEXNM0001255 | N | Y
2017 | Cummins Inc. | HCEXN08.9AAD | Certificate of Conformity and EIAPP Certificate | New Submission | 2013-06-19 | 4254:94505 | 73509004 | 320 | 2100 | 1576 | 1400 | 2 = 5-Mode Recreational Cycle (E5) | N | D = Distillate Diesel Fuel | FEV | 8.9 | 5 | 4.9 | 0.16 | 0.07 | 0.5 | 698.74 | 0 | [6 empty] | 5.8 | 7.7 |  | 0.12 | 5 | HCEXNM0001255 | N | Y
2017 | Cummins Inc. | HCEXN08.9AAD | Certificate of Conformity and EIAPP Certificate | Running Change | 2013-06-19 | 4254:94505 | 73509004 | 320 | 2100 | 1576 | 1400 | 2 = 5-Mode Recreational Cycle (E5) | N | D = Distillate Diesel Fuel | FEV | 8.9 | 5 | 4.89 | 0.16 | 0.07 | 0.5 | 698.74 | 0 | [6 empty] | 5.8 |  |  | 0.12 | 5 | HCEXNM0001803 | N | Y
2017 | Cummins Inc. | HCEXN08.9AAD | Certificate of Conformity and EIAPP Certificate | Running Change | 2013-06-19 | 4254:94505 | 73509004 | 320 | 2100 | 1576 | 1400 | 2 = 5-Mode Recreational Cycle (E5) | N | D = Distillate Diesel Fuel | FEV | 8.9 | 5 | 4.9 | 0.16 | 0.07 | 0.5 | 698.74 | 0 | [6 empty] | 5.8 | 7.7 |  | 0.12 | 5 | HCEXNM0001803 | N | Y
2017 | Cummins Inc. | HCEXN10.8AAA | Certificate of Conformity and EIAPP Certificate | New Submission | 2012-12-20 | 1794:20572 | 35309503 | 526 |  |  |  | 1 = 4-Mode General Cycle (E3) | N | D = Distillate Diesel Fuel | FEV |  | 4.1 | 3.86 | 0.22 | 0.11 | 0.7 | 643.75 | 0 | [6 empty] | 5.8 |  |  | 0.12 | 5 | HCEXNM0001272 | N | Y
2017 | Cummins Inc. | HCEXN10.8AAA | Certificate of Conformity and EIAPP Certificate | New Submission | 2012-12-20 | 1794:20572 | 35309503 | 526 |  |  |  | 1 = 4-Mode General Cycle (E3) | N | D = Distillate Diesel Fuel | FEV |  | 4.1 | 3.9 | 0.22 | 0.11 | 0.7 | 643.75 | 0 | [6 empty] | 5.8 | 7.7 |  | 0.12 | 5 | HCEXNM0001272 | N | Y
2017 | Cummins Inc. | HCEXN10.8AAB | Certificate of Conformity and EIAPP Certificate | New Submission | 2012-12-20 | 1794:20577 | 35309503 | 493 | 2300 | 2373 | 1700 | 1 = 4-Mode General Cycle (E3) | N | D = Distillate Diesel Fuel | FEV | 10.8 | 4.4 | 4.15 | 0.24 | 0.08 | 0.5 | 620.1 | 0 |  | 5.1 |  |  |  |  | 5.8 |  |  | 0.12 | 5 | HCEXNM0001276 | N | Y
2017 | Cummins Inc. | HCEXN10.8AAB | Certificate of Conformity and EIAPP Certificate | New Submission | 2012-12-20 | 1794:20577 | 35309503 | 493 | 2300 | 2373 | 1700 | 1 = 4-Mode General Cycle (E3) | N | D = Distillate Diesel Fuel | FEV | 10.8 | 4.4 | 4.2 | 0.24 | 0.08 | 0.5 | 620.1 | 0 |  | 5.1 |  |  |  |  | 5.8 | 7.7 |  | 0.12 | 5 | HCEXNM0001276 | N | Y
2017 | Cummins Inc. | HCEXN10.8AAC | Certificate of Conformity and EIAPP Certificate | New Submission | 2013-06-28 | 4334:FR20554 | 35315713 | 317 | 1800 | 1404 | 1800 | 4 = 5-Mode Constant Speed Auxiliary Cycle (D2) | N | D = Distillate Diesel Fuel | Cummins Technical Center | 10.8 | 5.4 | 5 | 0.43 | 0.04 | 0.7 | 749 | 0.01 | [6 empty] | 5.6 | 7.8 |  | 0.11 | 5 | HCEXNM0001277 | N | Y
2017 | Cummins Inc. | HCEXN10.8AAC | Certificate of Conformity and EIAPP Certificate | New Submission | 2013-06-28 | 4334:FR20554 | 35315713 | 317 | 1800 | 1404 | 1800 | 4 = 5-Mode Constant Speed Auxiliary Cycle (D2) | N | D = Distillate Diesel Fuel | Cummins Technical Center | 10.8 | 5.4 | 5 | 0.43 | 0.04 | 0.7 | 749 | 0.01 | [6 empty] | 5.6 |  |  | 0.11 | 5 | HCEXNM0001277 | N | Y
2017 | Cummins Inc. | HCEXN10.8AAC | Certificate of Conformity and EIAPP Certificate | New Submission | 2015-04-25 | 4334:FR20554 | 35332304 | 317 | 1800 | 1404 | 1800 | 4 = 5-Mode Constant Speed Auxiliary Cycle (D2) | N | D = Distillate Diesel Fuel | Cummins Technical Center | 10.8 | 5.3 | 4.99 | 0.29 | 0.04 | 0.6 | 727.07 | 0 | [6 empty] | 5.6 |  |  | 0.11 | 5 | HCEXNM0001278 | N | Y
2017 | Cummins Inc. | HCEXN10.8AAC | Certificate of Conformity and EIAPP Certificate | New Submission | 2015-04-25 | 4334:FR20554 | 35332304 | 317 | 1800 | 1404 | 1800 | 4 = 5-Mode Constant Speed Auxiliary Cycle (D2) | N | D = Distillate Diesel Fuel | Cummins Technical Center | 10.8 | 5.3 | 5 | 0.29 | 0.04 | 0.6 | 727.07 | 0 | [6 empty] | 5.6 | 7.8 |  | 0.11 | 5 | HCEXNM0001278 | N | Y
2017 | Cummins Inc. | HCEXN10.8AAD | Certificate of Conformity and EIAPP Certificate | New Submission | 2012-12-20 | 1794:20572 | 35309503 | 526 | 2500 | 2373 | 1700 | 2 = 5-Mode Recreational Cycle (E5) | N | D = Distillate Diesel Fuel | FEV | 10.8 | 4.4 | 4.1 | 0.28 | 0.1 | 0.7 | 642.97 | 0 | [6 empty] | 5.8 | 7.7 |  | 0.12 | 5 | HCEXNM0001275 | N | Y
2017 | Cummins Inc. | HCEXN10.8AAD | Certificate of Conformity and EIAPP Certificate | New Submission | 2012-12-20 | 1794:20572 | 35309503 | 526 | 2500 | 2373 | 1700 | 2 = 5-Mode Recreational Cycle (E5) | N | D = Distillate Diesel Fuel | FEV | 10.8 | 4.4 | 4.15 | 0.28 | 0.1 | 0.7 | 642.97 | 0 | [6 empty] | 5.8 |  |  | 0.12 | 5 | HCEXNM0001275 | N | Y
2017 | Cummins Inc. | HCEXN10.8AAE | Certificate of Conformity and EIAPP Certificate | New Submission | 2012-12-20 | 1794:20576 | 35309503 | 493 | 2300 | 2373 | 1700 | 2 = 5-Mode Recreational Cycle (E5) | N | D = Distillate Diesel Fuel | FEV | 10.8 | 4.8 | 4.4 | 0.35 | 0.08 | 0.6 | 625.81 | 0 |  | 5.3 |  |  |  |  | 5.8 | 7.7 |  | 0.12 | 5 | HCEXNM0001256 | N | Y
2017 | Cummins Inc. | HCEXN10.8AAE | Certificate of Conformity and EIAPP Certificate | New Submission | 2012-12-20 | 1794:20576 | 35309503 | 493 | 2300 | 2373 | 1700 | 2 = 5-Mode Recreational Cycle (E5) | N | D = Distillate Diesel Fuel | FEV | 10.8 | 4.8 | 4.43 | 0.35 | 0.08 | 0.6 | 625.81 | 0 |  | 5.3 |  |  |  |  | 5.8 |  |  | 0.12 | 5 | HCEXNM0001256 | N | Y
2017 | Cummins Inc. | HCEXN10.8AAF | Certificate of Conformity and EIAPP Certificate | New Submission | 2016-01-05 | 4334:20777 | 35332494 | 334 | 1800 | 1695 | 1200 | 1 = 4-Mode General Cycle (E3) | N | D = Distillate Diesel Fuel | FEV | 10.8 | 5.2 | 4.9 | 0.35 | 0.02 | 0.3 | 669.61 | 0 | [6 empty] | 5.6 | 7.7 |  | 0.11 | 5 | HCEXNM0000995 | N | Y
2017 | Cummins Inc. | HCEXN10.8AAF | Certificate of Conformity and EIAPP Certificate | New Submission | 2016-01-05 | 4334:20777 | 35332494 | 334 | 1800 | 1695 | 1200 | 1 = 4-Mode General Cycle (E3) | N | D = Distillate Diesel Fuel | FEV | 10.8 | 5.2 | 4.9 | 0.35 | 0.02 | 0.3 | 669.61 | 0 | [6 empty] | 5.6 |  |  | 0.11 | 5 | HCEXNM0000995 | N | Y
2017 | Cummins Inc. | HCEXN10.8AAF | Certificate of Conformity and EIAPP Certificate | Running Change | 2016-01-05 | 4334:20777 | 35332494 | 334 | 1800 | 1695 | 1200 | 1 = 4-Mode General Cycle (E3) | N | D = Distillate Diesel Fuel | FEV | 10.8 | 5.2 | 4.9 | 0.35 | 0.02 | 0.3 | 669.61 | 0 | [6 empty] | 5.6 | 7.7 |  | 0.11 | 5 | HCEXNM0001315 | N | Y
2017 | Cummins Inc. | HCEXN10.8AAF | Certificate of Conformity and EIAPP Certificate | Running Change | 2016-01-05 | 4334:20777 | 35332494 | 334 | 1800 | 1695 | 1200 | 1 = 4-Mode General Cycle (E3) | N | D = Distillate Diesel Fuel | FEV | 10.8 | 5.2 | 4.9 | 0.35 | 0.02 | 0.3 | 669.61 | 0 | [6 empty] | 5.6 |  |  | 0.11 | 5 | HCEXNM0001315 | N | Y
2017 | Cummins Inc. | HCEXN19.0AAA | Certificate of Conformity and EIAPP Certificate | New Submission | 2012-08-09 | 3437:4609D2 | 37254311 | 969 | 1800 | 2987 | 1799 | 4 = 5-Mode Constant Speed Auxiliary Cycle (D2) | N | D = Distillate Diesel Fuel |  | 18.9 |  | 5.1 | 0.26 | 0.09 | 1.9 | 661.42 | 0 | [7 empty] | 7.7 |  |  | 5 | HCEXNM0001057 | N | Y
2017 | Cummins Inc. | HCEXN19.0AAA | Certificate of Conformity and EIAPP Certificate | New Submission | 2012-08-09 | 3437:4609D2 | 37254311 | 969 | 1800 | 2987 | 1799 | 4 = 5-Mode Constant Speed Auxiliary Cycle (D2) | N | D = Distillate Diesel Fuel |  | 18.9 |  | 5.11 | 0.26 | 0.09 | 1.9 | 661.42 | 0 | [10 empty] | 5 | HCEXNM0001057 | N | Y
2017 | Cummins Inc. | HCEXN19.0AAA | Certificate of Conformity and EIAPP Certificate | New Submission | 2012-08-09 | 3437:4609E2 | 37254311 | 969 | 1800 | 2987 | 1799 | 3 = 4-Mode Constant Speed Propulsion Cycle (E2) | N | D = Distillate Diesel Fuel |  | 18.9 |  | 5.37 | 0.16 | 0.07 | 1.5 | 703.02 | 0 | [10 empty] | 5 | HCEXNM0001056 | N | Y
2017 | Cummins Inc. | HCEXN19.0AAA | Certificate of Conformity and EIAPP Certificate | New Submission | 2012-08-09 | 3437:4609E2 | 37254311 | 969 | 1800 | 2987 | 1799 | 3 = 4-Mode Constant Speed Propulsion Cycle (E2) | N | D = Distillate Diesel Fuel |  | 18.9 |  | 5.4 | 0.16 | 0.07 | 1.5 | 703.02 | 0 | [7 empty] | 7.7 |  |  | 5 | HCEXNM0001056 | N | Y
2017 | Cummins Inc. | HCEXN19.0AAA | Certificate of Conformity and EIAPP Certificate | New Submission | 2012-08-09 | 3455:4608E3 | 37254311 | 969 | 2100 | 3167 | 1500 | 1 = 4-Mode General Cycle (E3) | N | D = Distillate Diesel Fuel |  | 18.9 |  | 5.39 | 0.18 | 0.09 | 2.3 | 715.76 | 0 | [10 empty] | 5 | HCEXNM0001058 | N | Y
2017 | Cummins Inc. | HCEXN19.0AAA | Certificate of Conformity and EIAPP Certificate | New Submission | 2012-08-09 | 3455:4608E3 | 37254311 | 969 | 2100 | 3167 | 1500 | 1 = 4-Mode General Cycle (E3) | N | D = Distillate Diesel Fuel |  | 18.9 |  | 5.4 | 0.18 | 0.09 | 2.3 | 715.76 | 0 | [7 empty] | 7.7 |  |  | 5 | HCEXNM0001058 | N | Y
2017 | Cummins Inc. | HCEXN19.0AAA | Certificate of Conformity and EIAPP Certificate | Running Change | 2012-08-09 | 3437:4609D2 | 37254311 | 969 | 1800 | 2987 | 1799 | 4 = 5-Mode Constant Speed Auxiliary Cycle (D2) | N | D = Distillate Diesel Fuel |  | 18.9 |  | 5.1 | 0.26 | 0.09 | 1.9 | 661.42 | 0 | [7 empty] | 7.7 |  |  | 5 | HCEXNM0001164 | N | Y
2017 | Cummins Inc. | HCEXN19.0AAA | Certificate of Conformity and EIAPP Certificate | Running Change | 2012-08-09 | 3437:4609D2 | 37254311 | 969 | 1800 | 2987 | 1799 | 4 = 5-Mode Constant Speed Auxiliary Cycle (D2) | N | D = Distillate Diesel Fuel |  | 18.9 |  | 5.1 | 0.26 | 0.09 | 1.9 | 661.42 | 0 | [7 empty] | 7.7 |  |  | 5 | HCEXNM0001205 | N | Y
2017 | Cummins Inc. | HCEXN19.0AAA | Certificate of Conformity and EIAPP Certificate | Running Change | 2012-08-09 | 3437:4609D2 | 37254311 | 969 | 1800 | 2987 | 1799 | 4 = 5-Mode Constant Speed Auxiliary Cycle (D2) | N | D = Distillate Diesel Fuel |  | 18.9 |  | 5.11 | 0.26 | 0.09 | 1.9 | 661.42 | 0 | [10 empty] | 5 | HCEXNM0001164 | N | Y
2017 | Cummins Inc. | HCEXN19.0AAA | Certificate of Conformity and EIAPP Certificate | Running Change | 2012-08-09 | 3437:4609D2 | 37254311 | 969 | 1800 | 2987 | 1799 | 4 = 5-Mode Constant Speed Auxiliary Cycle (D2) | N | D = Distillate Diesel Fuel |  | 18.9 |  | 5.11 | 0.26 | 0.09 | 1.9 | 661.42 | 0 | [10 empty] | 5 | HCEXNM0001205 | N | Y
2017 | Cummins Inc. | HCEXN19.0AAA | Certificate of Conformity and EIAPP Certificate | Running Change | 2012-08-09 | 3437:4609E2 | 37254311 | 969 | 1800 | 2987 | 1799 | 3 = 4-Mode Constant Speed Propulsion Cycle (E2) | N | D = Distillate Diesel Fuel |  | 18.9 |  | 5.37 | 0.16 | 0.07 | 1.5 | 703.02 | 0 | [10 empty] | 5 | HCEXNM0001162 | N | Y
2017 | Cummins Inc. | HCEXN19.0AAA | Certificate of Conformity and EIAPP Certificate | Running Change | 2012-08-09 | 3437:4609E2 | 37254311 | 969 | 1800 | 2987 | 1799 | 3 = 4-Mode Constant Speed Propulsion Cycle (E2) | N | D = Distillate Diesel Fuel |  | 18.9 |  | 5.37 | 0.16 | 0.07 | 1.5 | 703.02 | 0 | [10 empty] | 5 | HCEXNM0001207 | N | Y
2017 | Cummins Inc. | HCEXN19.0AAA | Certificate of Conformity and EIAPP Certificate | Running Change | 2012-08-09 | 3437:4609E2 | 37254311 | 969 | 1800 | 2987 | 1799 | 3 = 4-Mode Constant Speed Propulsion Cycle (E2) | N | D = Distillate Diesel Fuel |  | 18.9 |  | 5.4 | 0.16 | 0.07 | 1.5 | 703.02 | 0 | [7 empty] | 7.7 |  |  | 5 | HCEXNM0001162 | N | Y
2017 | Cummins Inc. | HCEXN19.0AAA | Certificate of Conformity and EIAPP Certificate | Running Change | 2012-08-09 | 3437:4609E2 | 37254311 | 969 | 1800 | 2987 | 1799 | 3 = 4-Mode Constant Speed Propulsion Cycle (E2) | N | D = Distillate Diesel Fuel |  | 18.9 |  | 5.4 | 0.16 | 0.07 | 1.5 | 703.02 | 0 | [7 empty] | 7.7 |  |  | 5 | HCEXNM0001207 | N | Y
2017 | Cummins Inc. | HCEXN19.0AAA | Certificate of Conformity and EIAPP Certificate | Running Change | 2012-08-09 | 3455:4608E3 | 37254311 | 969 | 2100 | 3167 | 1500 | 1 = 4-Mode General Cycle (E3) | N | D = Distillate Diesel Fuel |  | 18.9 |  | 5.39 | 0.18 | 0.09 | 2.3 | 715.76 | 0 | [10 empty] | 5 | HCEXNM0001163 | N | Y
2017 | Cummins Inc. | HCEXN19.0AAA | Certificate of Conformity and EIAPP Certificate | Running Change | 2012-08-09 | 3455:4608E3 | 37254311 | 969 | 2100 | 3167 | 1500 | 1 = 4-Mode General Cycle (E3) | N | D = Distillate Diesel Fuel |  | 18.9 |  | 5.39 | 0.18 | 0.09 | 2.3 | 715.76 | 0 | [10 empty] | 5 | HCEXNM0001206 | N | Y
2017 | Cummins Inc. | HCEXN19.0AAA | Certificate of Conformity and EIAPP Certificate | Running Change | 2012-08-09 | 3455:4608E3 | 37254311 | 969 | 2100 | 3167 | 1500 | 1 = 4-Mode General Cycle (E3) | N | D = Distillate Diesel Fuel |  | 18.9 |  | 5.4 | 0.18 | 0.09 | 2.3 | 715.76 | 0 | [7 empty] | 7.7 |  |  | 5 | HCEXNM0001163 | N | Y
2017 | Cummins Inc. | HCEXN19.0AAA | Certificate of Conformity and EIAPP Certificate | Running Change | 2012-08-09 | 3455:4608E3 | 37254311 | 969 | 2100 | 3167 | 1500 | 1 = 4-Mode General Cycle (E3) | N | D = Distillate Diesel Fuel |  | 18.9 |  | 5.4 | 0.18 | 0.09 | 2.3 | 715.76 | 0 | [7 empty] | 7.7 |  |  | 5 | HCEXNM0001206 | N | Y
2017 | Deere & Company | HJDXN04.5146 | Certificate of Conformity Only | New Submission | 2012-05-08 | 4045TFM85A | PE4045L157730 | 80 | 1800 | 424.4 | 1800 | 4 = 5-Mode Constant Speed Auxiliary Cycle (D2) | N | D = Distillate Diesel Fuel | South West Research Institute | 4.5 | 4.8 | 4.59 | 0.25 | 0.08 | 1.6 | 791.69 | 0 | [6 empty] | 5.4 |  |  | 0.12 | 5 | HJDXNM0001363
2017 | Deere & Company | HJDXN04.5160 | Certificate of Conformity Only | New Submission | 2014-03-28 | 4045TF285H | PE4045L248277 | 78 | 2200 | 370 | 1600 | 6 = 8-Mode Variable Speed Auxiliary Cycle (C1) | N | D = Distillate Diesel Fuel | South West Research Institute | 4.5 | 5.1 | 4.86 | 0.23 | 0.09 | 2.3 | 764.91 | 0 | [6 empty] | 5.4 |  |  | 0.12 | 5 | HJDXNM0001376
2017 | Deere & Company | HJDXN04.5161 | Certificate of Conformity Only | New Submission | 2014-03-21 | 4045HF285 | PE4045L248276 | 129 |  |  |  | 4 = 5-Mode Constant Speed Auxiliary Cycle (D2) | N | D = Distillate Diesel Fuel | South West Research Institute |  | 4.5 | 4.38 | 0.14 | 0.06 | 1.5 | 701.83 | 0 | [6 empty] | 5.4 |  |  | 0.12 | 5 | HJDXNM0001374
2017 | Deere & Company | HJDXN04.5165 | Certificate of Conformity Only | New Submission | 2014-05-07 | 4045TFM85 | PE4045L157730 | 93 |  |  |  | 4 = 5-Mode Constant Speed Auxiliary Cycle (D2) | N | D = Distillate Diesel Fuel | South West Research Institute |  | 5 | 4.85 | 0.13 | 0.09 | 1.2 | 794.49 | 0 | [6 empty] | 5.4 |  |  | 0.12 | 5 | HJDXNM0001377
2017 | Deere & Company | HJDXN06.8147 | Certificate of Conformity Only | New Submission | 2012-11-02 | 6068AFM85C | PE6068G869321 | 246 | 2500 | 855 | 2500 | 1 = 4-Mode General Cycle (E3) | N | D = Distillate Diesel Fuel | South West Research Institute | 6.8 | 5.1 | 5.05 | 0.06 | 0.09 | 1.3 | 770.81 | 0 | [6 empty] | 5.4 |  |  | 0.12 | 5 | HJDXNM0001360
2017 | Deere & Company | HJDXN06.8148 | Certificate of Conformity Only | New Submission | 2012-11-09 | 6068AFM85E | PE6068G869321 | 183 | 1800 | 970.8 | 1800 | 4 = 5-Mode Constant Speed Auxiliary Cycle (D2) | N | D = Distillate Diesel Fuel | South West Research Institute | 6.8 | 4.8 | 4.65 | 0.16 | 0.11 | 1.1 | 765.55 | 0 | [6 empty] | 5.4 |  |  | 0.12 | 5 | HJDXNM0001361
2017 | Deere & Company | HJDXN06.8149 | Certificate of Conformity Only | New Submission | 2012-06-27 | 6068SFM85B | PE6068G000249 | 298 | 2500 | 798.3 | 2500 | 1 = 4-Mode General Cycle (E3) | N | D = Distillate Diesel Fuel | South West Research Institute | 6.8 | 5.2 | 5.19 | 0.05 | 0.08 | 1 | 667.11 | 0.05 | [6 empty] | 5.4 |  |  | 0.12 | 5 | HJDXNM0001373
2017 | Deere & Company | HJDXN06.8151 | Certificate of Conformity Only | New Submission | 2012-07-03 | 6068SFM85F | PE6068G000249 | 215 | 1800 | 1140.6 | 1800 | 4 = 5-Mode Constant Speed Auxiliary Cycle (D2) | N | D = Distillate Diesel Fuel | South West Research Institute | 6.8 | 5 | 4.85 | 0.11 | 0.05 | 0.7 | 681.25 | 0.11 | [6 empty] | 5.4 |  |  | 0.12 | 5 | HJDXNM0001372
2017 | Deere & Company | HJDXN06.8162 | Certificate of Conformity Only | New Submission | 2014-03-12 | 6068HF485V | PE6068L251046 | 187 | 2200 | 1025 | 1400 | 6 = 8-Mode Variable Speed Auxiliary Cycle (C1) | N | D = Distillate Diesel Fuel | South West Research Institute | 6.8 | 4.5 | 4.38 | 0.09 | 0.09 | 0.8 | 658.11 | 0 | [6 empty] | 5.4 |  |  | 0.12 | 5 | HJDXNM0001375
2017 | Deere & Company | HJDXN09.0152 | Certificate of Conformity Only | New Submission | 2013-06-18 | 6090SFM85A | RG6090G013021 | 410 | 2100 | 1100.4 | 2100 | 1 = 4-Mode General Cycle (E3) | N | D = Distillate Diesel Fuel | South West Research Institute | 9 | 5.2 | 5.13 | 0.03 | 0.1 | 1.1 | 691.45 | 0.03 | [6 empty] | 5.6 |  |  | 0.11 | 5 | HJDXNM0001370
2017 | Deere & Company | HJDXN09.0153 | Certificate of Conformity Only | New Submission | 2013-06-25 | 6090SFM85F | RG6090G013021 | 306 | 1800 | 1623.4 | 1800 | 4 = 5-Mode Constant Speed Auxiliary Cycle (D2) | N | D = Distillate Diesel Fuel | South West Research Institute | 9 | 4.8 | 4.73 | 0.1 | 0.11 | 1.1 | 665.35 | 0 | [6 empty] | 5.6 |  |  | 0.11 | 5 | HJDXNM0001382
2017 | Deere & Company | HJDXN09.0154 | Certificate of Conformity Only | New Submission | 2013-09-13 | 6090AFM85A | RG6090G012166 | 317 | 2100 | 968.6 | 2100 | 1 = 4-Mode General Cycle (E3) | N | D = Distillate Diesel Fuel | South West Research Institute | 9 | 4.8 | 4.79 | 0.04 | 0.09 | 1.3 | 753.53 | 0 | [6 empty] | 5.6 |  |  | 0.11 | 5 | HJDXNM0001367
2017 | Deere & Company | HJDXN09.0155 | Certificate of Conformity Only | New Submission | 2013-09-17 | 6090AFM85E | RG6090G012166 | 244 | 1800 | 1294.5 | 1800 | 4 = 5-Mode Constant Speed Auxiliary Cycle (D2) | N | D = Distillate Diesel Fuel | South West Research Institute | 9 | 4.8 | 4.62 | 0.14 | 0.06 | 1.1 | 768.86 | 0 | [6 empty] | 5.6 |  |  | 0.11 | 5 | HJDXNM0001371
2017 | Deere & Company | HJDXN09.0163 | Certificate of Conformity Only | New Submission | 2014-02-11 | 6090HF485DD | RG6090L117991 | 280 | 2200 | 1589 | 1600 | 6 = 8-Mode Variable Speed Auxiliary Cycle (C1) | N | D = Distillate Diesel Fuel | South West Research Institute | 9 | 4.9 | 4.77 | 0.11 | 0.08 | 0.4 | 640.94 | 0 | [6 empty] | 5.6 |  |  | 0.11 | 5 | HJDXNM0001378
2017 | Deere & Company | HJDXN09.0168 | Certificate of Conformity and EIAPP Certificate | New Submission | 2015-09-10 | 6090HFM85B | RG6090G013021 | 262 | 1800 | 1390 | 1800 | 4 = 5-Mode Constant Speed Auxiliary Cycle (D2) | N | D = Distillate Diesel Fuel | South West Research Institute | 9 | 5.3 | 5.19 | 0.11 | 0.07 | 1 | 714.84 | 0 | [6 empty] | 5.6 |  |  | 0.11 | 5 | HJDXNM0001338 | N | Y
2017 | Deere & Company | HJDXN09.0168 | Certificate of Conformity and EIAPP Certificate | New Submission | 2015-09-10 | 6090HFM85B | RG6090G013021 | 262 | 1800 | 1390 | 1800 | 4 = 5-Mode Constant Speed Auxiliary Cycle (D2) | N | D = Distillate Diesel Fuel | South West Research Institute | 9 | 5.3 | 5.2 | 0.11 | 0.07 | 1 | 714.84 | 0 | [6 empty] | 5.6 | 7.7 |  | 0.11 | 5 | HJDXNM0001338 | N | Y
2017 | Deere & Company | HJDXN13.5156 | Certificate of Conformity Only | New Submission | 2013-07-08 | 6135SFM85E | RG6135G003406 | 559 | 2200 | 2426.4 | 2200 | 1 = 4-Mode General Cycle (E3) | N | D = Distillate Diesel Fuel | South West Research Institute | 13.5 | 5.4 | 5.33 | 0.1 | 0.03 | 0.3 | 711.75 | 0.1 | [6 empty] | 5.6 |  |  | 0.11 | 5 | HJDXNM0001368
2017 | Deere & Company | HJDXN13.5157 | Certificate of Conformity Only | New Submission | 2013-07-02 | 6135SFM85F | RG6135G003406 | 458 | 1800 | 2430 | 1800 | 4 = 5-Mode Constant Speed Auxiliary Cycle (D2) | N | D = Distillate Diesel Fuel | South West Research Institute | 13.5 | 5.3 | 5.01 | 0.27 | 0.06 | 0.9 | 704.77 | 0 | [6 empty] | 5.6 |  |  | 0.11 | 5 | HJDXNM0001381
2017 | Deere & Company | HJDXN13.5158 | Certificate of Conformity Only | New Submission | 2013-08-22 | 6135AFM85D | RG6135G003127 | 429 | 2100 | 1950.8 | 2100 | 1 = 4-Mode General Cycle (E3) | N | D = Distillate Diesel Fuel | South West Research Institute | 13.5 | 5 | 4.9 | 0.12 | 0.07 | 0.5 | 760.89 | 0.12 | [6 empty] | 5.6 |  |  | 0.11 | 5 | HJDXNM0001369
2017 | Deere & Company | HJDXN13.5159 | Certificate of Conformity Only | New Submission | 2013-08-29 | 6135AFM85 | RG6135G003127 | 367 |  |  |  | 4 = 5-Mode Constant Speed Auxiliary Cycle (D2) | N | D = Distillate Diesel Fuel | South West Research Institute |  | 5 | 4.73 | 0.26 | 0.1 | 1 | 765.29 | 0 | [6 empty] | 5.6 |  |  | 0.11 | 5 | HJDXNM0001379
2017 | Deere & Company | HJDXN13.5164 | Certificate of Conformity Only | New Submission | 2014-02-05 | 6135HF485W | RG6135L028447 | 448 | 2100 | 2597 | 1600 | 6 = 8-Mode Variable Speed Auxiliary Cycle (C1) | N | D = Distillate Diesel Fuel | South West Research Institute | 13.5 | 3.5 | 3.28 | 0.17 | 0.09 | 0.5 | 705.32 | 0 | [6 empty] | 5.6 |  |  | 0.11 | 5 | HJDXNM0001380
2017 | Deere & Company | HJDXN13.5169 | Certificate of Conformity and EIAPP Certificate | New Submission | 2015-09-08 | 6135HFM85B | 6090G013021 | 458 | 1800 | 2430 | 1800 | 4 = 5-Mode Constant Speed Auxiliary Cycle (D2) | N | D = Distillate Diesel Fuel | South West Research Institute | 13.5 | 5.2 | 4.96 | 0.2 | 0.06 | 0.7 | 718.36 | 0 | [6 empty] | 5.6 |  |  | 0.11 | 5 | HJDXNM0001600 | N | Y
2017 | Deere & Company | HJDXN13.5169 | Certificate of Conformity and EIAPP Certificate | New Submission | 2015-09-08 | 6135HFM85B | 6090G013021 | 458 | 1800 | 2430 | 1800 | 4 = 5-Mode Constant Speed Auxiliary Cycle (D2) | N | D = Distillate Diesel Fuel | South West Research Institute | 13.5 | 5.2 | 5 | 0.2 | 0.06 | 0.7 | 718.36 | 0 | [6 empty] | 5.6 | 7.8 |  | 0.11 | 5 | HJDXNM0001600 | N | Y
2017 | Discovery Energy, LLC. | HKHXN1.37SF1 | Certificate of Conformity Only | New Submission | 2013-02-18 | KDW1404 | 4235401520 | 15 | 1800 | 77.4 | 1800 | 4 = 5-Mode Constant Speed Auxiliary Cycle (D2) | N | D = Distillate Diesel Fuel | Reggio Lombardini HQ | 1.4 | 4.4 | 4.27 | 0.14 | 0.2 | 2 | 879.41 | 0 | [6 empty] | 7.5 |  |  | 0.4 | 6.6 | HKHXNM0001544
2017 | Discovery Energy, LLC. | HKHXN2.48DIM | Certificate of Conformity Only | New Submission | 2015-02-12 | KDI2504M | 4432501990 | 30 | 1800 | 137.8 | 1800 | 4 = 5-Mode Constant Speed Auxiliary Cycle (D2) | N | D = Distillate Diesel Fuel | Reggio Lombardini HQ | 2.5 | 5 | 4.67 | 0.31 | 0.1 | 1.8 | 771.71 | 0.01 | [6 empty] | 5.8 |  |  | 0.2 | 5.5 | HKHXNM0001599
2017 | FPT Industrial S.p.A. | HFPXN06.7C3A | Certificate of Conformity Only | New Submission | 2013-02-04 | F4KE0686B*A | 988817 | 368 | 3000 | 1500 | 2000 | 1 = 4-Mode General Cycle (E3) | N | D = Distillate Diesel Fuel | TUV NORD | 6.7 | 5.7 | 5.57 | 0.18 | 0.1 | 0.6 | 737.49 | 0 | 0.01 | [5 empty] | 5.8 |  |  | 0.14 | 5 | HFPXNM0001230
2017 | FPT Industrial S.p.A. | HFPXN06.7R3A | Certificate of Conformity Only | New Submission | 2013-01-28 | F4KE0686A*A | 988817 | 419 | 3000 | 1500 | 2000 | 2 = 5-Mode Recreational Cycle (E5) | N | D = Distillate Diesel Fuel | TUV NORD | 6.7 | 5.5 | 5.28 | 0.2 | 0.11 | 1 | 763.4 | 0.01 | 0.01 | [5 empty] | 5.8 |  |  | 0.14 | 5 | HFPXNM0001231
2017 | FPT Industrial S.p.A. | HFPXN06.7R3B | Certificate of Conformity Only | Correction | 2017-03-02 | F4HFA616C*H | 1429418 | 404 | 3200 | 1580 | 1900 | 2 = 5-Mode Recreational Cycle (E5) | N | D = Distillate Diesel Fuel | FPT Industrial S.p.A. | 6.7 | 5.6 | 5.4 | 0.15 | 0.12 | 1.3 | 728 | 0 | 0 | [5 empty] | 5.8 |  |  | 0.14 | 5 | HFPXNM0002050
2017 | FPT Industrial S.p.A. | HFPXN06.7R3B | Certificate of Conformity Only | New Submission | 2017-03-02 | F4HFA616C*H | 1429418 | 404 | 3200 | 1580 | 1900 | 2 = 5-Mode Recreational Cycle (E5) | N | D = Distillate Diesel Fuel | FPT Industrial S.p.A. | 6.7 | 5.6 | 5.4 | 0.15 | 0.12 | 1.3 | 727.6 | 0 | 0 | [5 empty] | 5.8 |  |  | 0.14 | 5 | HFPXNM0001813
2017 | FPT Industrial S.p.A. | HFPXN06.7R3B | Certificate of Conformity Only | Running Change | 2017-03-02 | F4HFA616C*H | 1429418 | 404 | 3200 | 1580 | 1900 | 2 = 5-Mode Recreational Cycle (E5) | N | D = Distillate Diesel Fuel | FPT Industrial S.p.A. | 6.7 | 5.6 | 5.4 | 0.15 | 0.12 | 1.3 | 727.6 | 0 | 0 | [5 empty] | 5.8 |  |  | 0.14 | 5 | HFPXNM0002050
2017 | FPT Industrial S.p.A. | HFPXN08.7C3B | Certificate of Conformity Only | New Submission | 2017-06-08 | F2CJ0686C*Q | 44452 | 426 | 2530 | 2155 | 1800 | 1 = 4-Mode General Cycle (E3) | N | D = Distillate Diesel Fuel | BOSMAL Automotive Research and Development Institute Ltd | 8.7 | 5.5 | 5.39 | 0.11 | 0.03 | 0.3 | 672 | 0 | 0 | [5 empty] | 5.8 |  |  | 0.12 | 5 | HFPXNM0001940
2017 | FPT Industrial S.p.A. | HFPXN08.7R3A | Certificate of Conformity and EIAPP Certificate | New Submission | 2013-10-29 | C8.7 | A901 | 478 | 2300 | 2300 | 1500 | 2 = 5-Mode Recreational Cycle (E5) | N | D = Distillate Diesel Fuel | TUV NORD | 8.7 | 5.5 | 5.3 | 0.14 | 0.07 | 1.1 | 777.31 | 0 | 0 | [5 empty] | 5.8 | 7.7 |  | 0.12 | 5 | HFPXNM0001302 | N | Y
2017 | FPT Industrial S.p.A. | HFPXN08.7R3A | Certificate of Conformity and EIAPP Certificate | New Submission | 2013-10-29 | C8.7 | A901 | 478 | 2300 | 2300 | 1500 | 2 = 5-Mode Recreational Cycle (E5) | N | D = Distillate Diesel Fuel | TUV NORD | 8.7 | 5.5 | 5.3 | 0.16 | 0.07 | 1.2 | 778.7 | 0 | 0.01 | [5 empty] | 5.8 | 7.7 |  | 0.12 | 5 | HFPXNM0001303 | N | Y
2017 | FPT Industrial S.p.A. | HFPXN08.7R3A | Certificate of Conformity and EIAPP Certificate | New Submission | 2013-10-29 | C8.7 | A901 | 478 | 2300 | 2300 | 1500 | 2 = 5-Mode Recreational Cycle (E5) | N | D = Distillate Diesel Fuel | TUV NORD | 8.7 | 5.5 | 5.36 | 0.14 | 0.07 | 1.1 | 777.31 | 0 | 0 | [5 empty] | 5.8 |  |  | 0.12 | 5 | HFPXNM0001302 | N | Y
2017 | FPT Industrial S.p.A. | HFPXN08.7R3A | Certificate of Conformity and EIAPP Certificate | New Submission | 2013-10-29 | C8.7 | A901 | 478 | 2300 | 2300 | 1500 | 2 = 5-Mode Recreational Cycle (E5) | N | D = Distillate Diesel Fuel | TUV NORD | 8.7 | 5.5 | 5.36 | 0.16 | 0.07 | 1.2 | 778.7 | 0 | 0.01 | [5 empty] | 5.8 |  |  | 0.12 | 5 | HFPXNM0001303 | N | Y
2017 | FPT Industrial S.p.A. | HFPXN08.7R3B | Certificate of Conformity Only | New Submission | 2017-06-04 | F2CJ0686A*Q | 44452 | 478 | 2530 | 2170 | 1800 | 2 = 5-Mode Recreational Cycle (E5) | N | D = Distillate Diesel Fuel | BOSMAL Automotive Research and Development Institute Ltd | 8.7 | 5.6 | 5.45 | 0.19 | 0.05 | 0.6 | 686.2 | 0 | 0 | [5 empty] | 5.8 |  |  | 0.12 | 5 | HFPXNM0001942
2017 | FPT Industrial S.p.A. | HFPXN12.9R3A | Certificate of Conformity and EIAPP Certificate | New Submission | 2015-02-13 | C12.9-1000 | A995 | 735 | 2300 | 3355 | 1000 | 2 = 5-Mode Recreational Cycle (E5) | N | D = Distillate Diesel Fuel |  | 12.9 | 5.3 | 5.2 | 0.07 | 0.07 | 0.4 | 697.41 | 0 | 0 | [5 empty] | 5.8 | 7.7 |  | 0.12 | 5 | HFPXNM0001304 | N | Y
2017 | FPT Industrial S.p.A. | HFPXN12.9R3A | Certificate of Conformity and EIAPP Certificate | New Submission | 2015-02-13 | C12.9-1000 | A995 | 735 | 2300 | 3355 | 1000 | 2 = 5-Mode Recreational Cycle (E5) | N | D = Distillate Diesel Fuel |  | 12.9 | 5.3 | 5.2 | 0.08 | 0.07 | 0.4 | 698.64 | 0 | 0 | [5 empty] | 5.8 | 7.7 |  | 0.12 | 5 | HFPXNM0001305 | N | Y
2017 | FPT Industrial S.p.A. | HFPXN12.9R3A | Certificate of Conformity and EIAPP Certificate | New Submission | 2015-02-13 | C12.9-1000 | A995 | 735 | 2300 | 3355 | 1000 | 2 = 5-Mode Recreational Cycle (E5) | N | D = Distillate Diesel Fuel |  | 12.9 | 5.3 | 5.22 | 0.07 | 0.07 | 0.4 | 697.41 | 0 | 0 | [5 empty] | 5.8 |  |  | 0.12 | 5 | HFPXNM0001304 | N | Y
2017 | FPT Industrial S.p.A. | HFPXN12.9R3A | Certificate of Conformity and EIAPP Certificate | New Submission | 2015-02-13 | C12.9-1000 | A995 | 735 | 2300 | 3355 | 1000 | 2 = 5-Mode Recreational Cycle (E5) | N | D = Distillate Diesel Fuel |  | 12.9 | 5.3 | 5.22 | 0.08 | 0.07 | 0.4 | 698.64 | 0 | 0 | [5 empty] | 5.8 |  |  | 0.12 | 5 | HFPXNM0001305 | N | Y
2017 | IHI Agri-Tech Corporation | HH3XN.761D20 | Certificate of Conformity Only | Running Change | 2008-07-18 | GH19/3200M | S00033 | 14 | 3200 | 47 | 2400 | 1 = 4-Mode General Cycle (E3) | N | D = Distillate Diesel Fuel | IHI Shibaura Machinery Corporation | 0.8 | 4.4 | 4.1 | 0.33 | 0.3 | 1.2 | 959.45 | 0.01 | [6 empty] | 7.5 |  |  | 0.4 | 6.6 | HH3XNM0002404
2017 | IHI Agri-Tech Corporation | HH3XN.761E3C | Certificate of Conformity Only | Running Change | 2007-09-25 | GH10/1800C | S00001 | 7 |  |  |  | 4 = 5-Mode Constant Speed Auxiliary Cycle (D2) | N | D = Distillate Diesel Fuel | IHI Shibaura Machinery Corporation |  | 5.7 | 5.06 | 0.65 | 0.3 | 1.9 | 1166.17 | 0.01 | [6 empty] | 7.5 |  |  | 0.4 | 8 | HH3XNM0002377
2017 | IHI Agri-Tech Corporation | HH3XN1.13D30 | Certificate of Conformity Only | Running Change | 2016-04-28 | GJ27/3200M | 171931B | 20 | 3200 | 69 | 2400 | 1 = 4-Mode General Cycle (E3) | N | D = Distillate Diesel Fuel | IHI Shibaura Machinery Corporation | 1.1 | 5.1 | 4.85 | 0.24 | 0.1 | 0.8 | 852.74 | 0 | [6 empty] | 5.8 |  |  | 0.2 | 5.5 | HH3XNM0002378
2017 | IHI Agri-Tech Corporation | HH3XN1.13LCS | Certificate of Conformity Only | Running Change | 2007-09-21 | GJ16/1800C | 194730N | 12 |  |  |  | 4 = 5-Mode Constant Speed Auxiliary Cycle (D2) | N | D = Distillate Diesel Fuel | IHI Shibaura Machinery Corporation |  | 4.7 | 4.16 | 0.54 | 0.2 | 2.4 | 996.86 | 0.01 | [6 empty] | 7.5 |  |  | 0.4 | 6.6 | HH3XNM0002379
2017 | IHI Agri-Tech Corporation | HH3XN1.49N3C | Certificate of Conformity Only | Running Change | 2007-02-10 | GK18/1500C | 00003 | 16 |  |  |  | 4 = 5-Mode Constant Speed Auxiliary Cycle (D2) | N | D = Distillate Diesel Fuel | IHI Shibaura Machinery Corporation |  | 4.7 | 4.34 | 0.36 | 0.2 | 1.6 | 921.36 | 0.01 | [6 empty] | 7.5 |  |  | 0.4 | 6.6 | HH3XNM0002380
2017 | IHI Agri-Tech Corporation | HH3XN1.50D40 | Certificate of Conformity Only | Running Change | 2016-11-02 | GM37/3200M | 033442B | 28 | 3200 | 93 | 1800 | 1 = 4-Mode General Cycle (E3) | N | D = Distillate Diesel Fuel |  | 1.5 | 4.3 | 4.17 | 0.1 | 0.1 | 0.6 | 867.64 | 0 | [6 empty] | 4.7 |  |  | 0.3 | 5.5 | HH3XNM0002381
2017 | IHI Agri-Tech Corporation | HH3XN2.22D50 | Certificate of Conformity Only | Running Change | 2017-03-09 | GN50/3000M2 | 5103 990 880C | 38 | 3000 | 130 | 2000 | 2 = 5-Mode Recreational Cycle (E5) | N | D = Distillate Diesel Fuel |  | 2.2 | 5.5 | 5.35 | 0.19 | 0.1 | 0.9 | 829.34 | 0 | [6 empty] | 5.8 |  |  | 0.2 | 5 | HH3XNM0002382
2017 | IHI Agri-Tech Corporation | HH3XN2.22D75 | Certificate of Conformity Only | Running Change | 2008-07-18 | GP75/3000M | 3 | 55 | 3000 | 202 | 2000 | 2 = 5-Mode Recreational Cycle (E5) | N | D = Distillate Diesel Fuel | IHI Shibaura Machinery Corporation | 2.2 | 5.1 | 4.93 | 0.15 | 0.2 | 1.2 | 873.78 | 0 | [6 empty] | 5.8 |  |  | 0.2 | 5 | HH3XNM0002383
2017 | IHI Agri-Tech Corporation | HH3XN2.22NLC | Certificate of Conformity Only | Running Change | 2016-10-26 | GN28/1500C | 003788A | 24 |  |  |  | 4 = 5-Mode Constant Speed Auxiliary Cycle (D2) | N | D = Distillate Diesel Fuel |  |  | 4.9 | 4.67 | 0.21 | 0 | 1.3 | 819.09 | 0 | [6 empty] | 5.8 |  |  | 0.2 | 5.5 | HH3XNM0002384
2017 | IHI Agri-Tech Corporation | HH3XN2.22NLT | Certificate of Conformity Only | Running Change | 2007-10-12 | GP45/1800 | 16 | 33 |  |  |  | 4 = 5-Mode Constant Speed Auxiliary Cycle (D2) | N | D = Distillate Diesel Fuel | IHI Shibaura Machinery Corporation |  | 5.1 | 4.93 | 0.2 | 0.1 | 0.8 | 889.52 | 0 | [6 empty] | 5.8 |  |  | 0.2 | 5.5 | HH3XNM0002385
2017 | Ingram Barge Company | HIGMN10.6E7B | Certificate of Conformity Only | New Submission |  |  |  | 2863 | [9 empty] | 15.58 | 0.26 | 0.47 | 0.37 | 687.75
2017 | Ingram Barge Company | HIGMN10.6E7B | Certificate of Conformity Only | New Submission |  |  |  | 2863
2017 | Ingram Barge Company | HIGMN10.6F7B | Certificate of Conformity Only | New Submission |  |  |  | 2535 | [9 empty] | 15.22 | 0.29 | 0.36 | 0.54 | 677.89
2017 | Ingram Barge Company | HIGMN10.6F7B | Certificate of Conformity Only | New Submission |  |  |  | 2535
2017 | Ingram Barge Company | HIGMN11.6G7B | Certificate of Conformity Only | New Submission |  |  |  | 2237 | [9 empty] | 12.8 | 0.18 | 0.17 | 0.66 | 623.09
2017 | Ingram Barge Company | HIGMN11.6G7B | Certificate of Conformity Only | New Submission |  |  |  | 2237
2017 | Kubota Corporation | HKBXN02.4FCC | Certificate of Conformity Only | New Submission | 2013-09-12 | V2403-M-BG-EF01 | 7DG1623 |  | 1800 | 151.7 | 1800 | 4 = 5-Mode Constant Speed Auxiliary Cycle (D2) | N | D = Distillate Diesel Fuel | Kubota Japan | 2.4 | 4.3 | 4.06 | 0.22 | 0.2 | 1.7 | 912.9 | 0 | [6 empty] | 4.7 |  |  | 0.3 | 5.5 | HKBXNM0001418
2017 | Kubota Corporation | HKBXN03.3BCC | Certificate of Conformity Only | New Submission | 2013-12-05 | V3300-BG-EF01 | 2DL2620 |  | 1800 | 193.6 | 1800 | 4 = 5-Mode Constant Speed Auxiliary Cycle (D2) | N | D = Distillate Diesel Fuel | Kubota Japan | 3.3 | 3.9 | 3.69 | 0.22 | 0.1 | 2.2 | 890.5 | 0 | [6 empty] | 4.7 |  |  | 0.3 | 5.5 | HKBXNM0001417
2017 | MAN Truck & Bus AG | HMNBN12.4CO2 | Certificate of Conformity Only | Correction | 2016-12-03 | D2676LE443 | 4508264 | 537 | 2300 | 2442 | 2100 | 1 = 4-Mode General Cycle (E3) | N | D = Distillate Diesel Fuel | MAN Nutzfahrzeuge AG | 12.4 | 5.1 | 5.05 | 0.08 | 0.11 | 0.6 | 709.15 | 0 | [6 empty] | 5.6 |  |  | 0.11 | 5 | HMNBNM0001625
2017 | MAN Truck & Bus AG | HMNBN12.4CO2 | Certificate of Conformity Only | Field Fix | 2016-12-03 | D2676LE443 | 4508264 | 537 | 2300 | 2442 | 2100 | 1 = 4-Mode General Cycle (E3) | N | D = Distillate Diesel Fuel | MAN Nutzfahrzeuge AG | 12.4 | 5.1 | 5.1 | 0.08 | 0.11 | 0.6 | 709 | 0 | [6 empty] | 5.6 |  |  | 0.11 | 5 | HMNBNM0002536
2017 | MAN Truck & Bus AG | HMNBN12.4RE2 | Certificate of Conformity Only | Field Fix | 2015-08-03 | D2676LE423 | 4175093 | 588 | 2300 | 2674 | 2100 | 2 = 5-Mode Recreational Cycle (E5) | N | D = Distillate Diesel Fuel |  | 12.4 | 5.6 | 5.5 | 0.11 | 0.12 | 0.9 | 716 | 0 | [6 empty] | 5.8 |  |  | 0.12 | 5 | HMNBNM0002537
2017 | MAN Truck & Bus AG | HMNBN12.4RE2 | Certificate of Conformity Only | Field Fix | 2015-08-03 | D2676LE423 | 4175093 | 588 | 2300 | 2674 | 2100 | 2 = 5-Mode Recreational Cycle (E5) | N | D = Distillate Diesel Fuel |  | 12.4 | 5.6 | 5.5 | 0.11 | 0.12 | 0.9 | 716 | 0 | [6 empty] | 5.8 |  |  | 0.12 | 5 | HMNBNM0005684
2017 | MAN Truck & Bus AG | HMNBN12.4RE2 | Certificate of Conformity Only | New Submission | 2015-08-03 | D2676LE423 | 4175093 | 588 | 2300 | 2674 | 2100 | 2 = 5-Mode Recreational Cycle (E5) | N | D = Distillate Diesel Fuel |  | 12.4 | 5.6 | 5.47 | 0.11 | 0.12 | 0.9 | 715.63 | 0 | [6 empty] | 5.8 |  |  | 0.12 | 5 | HMNBNM0001313
2017 | MAN Truck & Bus AG | HMNBN24.2CO2 | Certificate of Conformity Only | Running Change | 2011-02-23 | D2868LE425 | 1909001 | 588 | 2100 | 3000 | 1500 | 1 = 4-Mode General Cycle (E3) | N | D = Distillate Diesel Fuel |  | 16.2 | 5.4 | 5.34 | 0.07 | 0.1 | 0.8 | 703.59 | 0 | [6 empty] | 5.6 |  |  | 0.11 | 5 | HMNBNM0002080
2017 | MAN Truck & Bus AG | HMNBN24.2RE2 | Certificate of Conformity Only | New Submission | 2013-08-13 | D2862LE426 | 2182101 | 1397 | 2300 | 5180 | 1500 | 2 = 5-Mode Recreational Cycle (E5) | N | D = Distillate Diesel Fuel |  | 24.2 | 5.6 | 5.43 | 0.18 | 0.06 | 1.1 | 699.73 | 0 | [6 empty] | 5.8 |  |  | 0.12 | 5 | HMNBNM0001326
2017 | MAN Truck & Bus AG | HMNBN24.2RE2 | Certificate of Conformity Only | Running Change | 2013-08-13 | D2862LE426 | 2182101 | 1397 | 2300 | 5180 | 1500 | 2 = 5-Mode Recreational Cycle (E5) | N | D = Distillate Diesel Fuel |  | 24.2 | 5.6 | 5.43 | 0.18 | 0.06 | 1.1 | 699.73 | 0 | [6 empty] | 5.8 |  |  | 0.12 | 5 | HMNBNM0002081
2017 | Marinediesel Sweden AB | HMRDN06.6VGT | Certificate of Conformity Only | Correction | 2013-01-30 | VGT500 | VGT1613 | 368 | 3600 | 980 | 3000 | 1 = 4-Mode General Cycle (E3) | N | D = Distillate Diesel Fuel | Metallgatan 6 | 6.6 | 5.4 | 5.28 | 0.08 | 0.11 | 1.7 | 789.62 | [7 empty] | 5.4 |  |  | 0.14 | 5 | HMRDNM0001828
2017 | Mercury Marine | HM9XN03.0TDI | Certificate of Conformity Only | New Submission | 2013-08-06 | TDI 260-6 | CEZ000209 |  |  |  |  | 2 = 5-Mode Recreational Cycle (E5) | N | D = Distillate Diesel Fuel |  |  | 4.8 | 4.54 | 0.27 | 0.14 | 2.3 | 800.78 | 0 | [6 empty] | 5.8 |  |  | 0.15 | 5 | HM9XNM0001306
2017 | Mercury Marine | HM9XN04.2TDI | Certificate of Conformity Only | New Submission | 2013-10-04 | TDI370-8 | CMC000201 |  |  |  |  | 2 = 5-Mode Recreational Cycle (E5) | N | D = Distillate Diesel Fuel |  |  | 5.6 | 5.37 | 0.23 | 0.13 | 1.4 | 755.51 | 0 | [6 empty] | 5.8 |  |  | 0.15 | 5 | HM9XNM0001307
2017 | Mitsubishi Heavy Industries Engine & Turbocharger, Ltd. | HMVXN14.6CCA | Certificate of Conformity Only | New Submission |  |  |  | 320 | [8 empty] | 5.4 | 5.14 | 0.24 | 0.09 | 0.4 | 724.16 | 0 | [6 empty] | 5.6 |  |  | 0.11 | 5
2017 | Mitsubishi Heavy Industries Engine & Turbocharger, Ltd. | HMVXN18.6CCA | Certificate of Conformity Only | New Submission | 2014-07-31 | S6A3-Y3MPTK-4 | 36755 | 405 | 1840 | 2101.9 | 1840 | 1 = 4-Mode General Cycle (E3) | N | D = Distillate Diesel Fuel |  | 18.6 | 5.5 | 5.22 | 0.24 | 0.1 | 0.5 | 729.17 | 0 | [6 empty] | 5.6 |  |  | 0.11 | 5 | HMVXNM0001232
2017 | Mitsubishi Heavy Industries Engine & Turbocharger, Ltd. | HMVXN24.5CCA | Certificate of Conformity Only | Correction | 2016-11-08 | S6R-Y3MPTAW-1 | 60817 | 510 | 1800 | 2704 | 1800 | 1 = 4-Mode General Cycle (E3) | N | D = Distillate Diesel Fuel |  | 24.5 | 5.6 | 5.3 | 0.28 | 0.08 | 0.4 | 702 | 0 | [6 empty] | 5.8 |  |  | 0.11 | 5 | HMVXNM0002499
2017 | Mitsubishi Heavy Industries Engine & Turbocharger, Ltd. | HMVXN24.5CCA | Certificate of Conformity Only | Correction | 2016-11-08 | S6R-Y3MPTAW-1 | 60817 | 510 | 1800 | 2704 | 1800 | 1 = 4-Mode General Cycle (E3) | N | D = Distillate Diesel Fuel |  | 24.5 | 5.7 | 5.5 | 0.28 | 0.08 | 0.4 | 719 | 0 | [6 empty] | 5.8 |  |  | 0.11 | 5 | HMVXNM0006412
2017 | Mitsubishi Heavy Industries Engine & Turbocharger, Ltd. | HMVXN24.5CCA | Certificate of Conformity Only | New Submission | 2016-11-08 | S6R-Y3MPTAW-1 | 60817 | 510 | 1800 | 2704 | 1800 | 1 = 4-Mode General Cycle (E3) | N | D = Distillate Diesel Fuel |  | 24.5 | 5.6 | 5.33 | 0.28 | 0.08 | 0.4 | 702.08 | 0 | [6 empty] | 5.8 |  |  | 0.11 | 5 | HMVXNM0001651
2017 | Mitsubishi Heavy Industries Engine & Turbocharger, Ltd. | HMVXN30.0CCA | Certificate of Conformity Only | New Submission | 2013-07-16 | S6R2-Y3MPTAW-2 | 60817 | 599 | 1400 | 4086 | 1400 | 1 = 4-Mode General Cycle (E3) | N | D = Distillate Diesel Fuel |  | 30 | 5.5 | 5.3 | 0.22 | 0.07 | 0.4 | 671.35 | 0 | [6 empty] | 5.8 |  |  | 0.11 | 5 | HMVXNM0001234
2017 | Mitsubishi Heavy Industries Engine & Turbocharger, Ltd. | HMVXN49.0CCA | Certificate of Conformity Only | New Submission | 2012-01-18 | S12R-Y3MPTAW-3 | 13428 | 940 | 1600 | 5610 | 1600 | 1 = 4-Mode General Cycle (E3) | N | D = Distillate Diesel Fuel |  | 49 |  | 5.2 | 0.36 | 0.09 | 0.3 | 673.82 | 0 | [10 empty] | 5 | HMVXNM0001274
2017 | NANNI INDUSTRIES SAS | HNANN00.7SM1 | Certificate of Conformity Only | New Submission | [12 empty] | 5.2 | 4.98 | 0.24 | 0.1 | 1 | 914.68 | 0.01 | [6 empty] | 7.5 |  |  | 0.4 | 6.6
2017 | NANNI INDUSTRIES SAS | HNANN01.1051 | Certificate of Conformity Only | New Submission | [12 empty] | 5.8 | 5.59 | 0.2 | 0.1 | 1 | 1022.37 | 0.01 | [6 empty] | 5.8 |  |  | 0.2 | 5.5
2017 | NANNI INDUSTRIES SAS | HNANN01.5051 | Certificate of Conformity Only | New Submission | [12 empty] | 5.2 | 5.02 | 0.15 | 0.1 | 0.8 | 891.99 | 0.01 | [6 empty] | 5.8 |  |  | 0.2 | 5.5
2017 | NANNI INDUSTRIES SAS | HNANN02.0032 | Certificate of Conformity Only | New Submission | [12 empty] | 5.2 | 5.03 | 0.18 | 0.1 | 0.6 | 928.46 | 0 | [6 empty] | 5.8 |  |  | 0.2 | 5.5
2017 | NANNI INDUSTRIES SAS | HNANN02.2031 | Certificate of Conformity Only | New Submission | [12 empty] | 5.6 | 5.3 | 0.31 | 0.1 | 1 | 953.79 | 0 | [6 empty] | 5.8 |  |  | 0.2 | 5.5
2017 | NANNI INDUSTRIES SAS | HNANN02.4031 | Certificate of Conformity Only | Correction | 2017-02-28 | N4.65 | BE-PN4060-01 |  | 2700 | 168 | 1800 | 1 = 4-Mode General Cycle (E3) | N | D = Distillate Diesel Fuel | Test Labs | 2.4 | 4.3 | 4.17 | 0.11 | 0.1 | 0.5 | 881.84 | 0.01 | [6 empty] | 4.7 |  |  | 0.3 | 5 | HNANNM0001807
2017 | NANNI INDUSTRIES SAS | HNANN02.4031 | Certificate of Conformity Only | Correction | 2017-02-28 | N4.65 | BE-PN4060-01 |  | 2700 | 168 | 1800 | 1 = 4-Mode General Cycle (E3) | N | D = Distillate Diesel Fuel | Test Labs | 2.4 | 4.3 | 4.2 | 0.11 | 0.07 | 0.5 | 882 | 0.01 | [6 empty] | 4.7 |  |  | 0.3 | 5 | HNANNM0002542
2017 | NANNI INDUSTRIES SAS | HNANN03.0KD2 | Certificate of Conformity Only | New Submission |  |  |  | 195 | [8 empty] | 4.3 | 4.1 | 0.15 | 0.04 | 0.1 | 596.3 | 0.01 | [6 empty] | 5.8 |  |  | 0.15 | 5
2017 | NANNI INDUSTRIES SAS | HNANN03.0KD2 | Certificate of Conformity Only | New Submission |  |  |  | 195 | [8 empty] | 4.3 | 4.18 | 0.15 | 0.04 | 0.1 | 596.3 | 0.01 | [6 empty] | 5.8 |  |  | 0.15 | 5
2017 | NANNI INDUSTRIES SAS | HNANN03.0KD2 | Certificate of Conformity Only | New Submission |  |  |  | 195 | [8 empty] | 4.8 | 4.5 | 0.21 | 0.02 | 0.1 | 729.2 | 0.01 | [6 empty] | 5.8 |  |  | 0.15 | 5
2017 | NANNI INDUSTRIES SAS | HNANN03.0KD2 | Certificate of Conformity Only | New Submission |  |  |  | 195 | [8 empty] | 4.8 | 4.59 | 0.21 | 0.02 | 0.1 | 729.2 | 0.01 | [6 empty] | 5.8 |  |  | 0.15 | 5
2017 | NANNI INDUSTRIES SAS | HNANN03.0KD2 | Certificate of Conformity Only | New Submission |  |  |  | 195 | [8 empty] | 5.4 | 5.1 | 0.23 | 0.08 | 0.2 | 766.1 | 0.01 | [6 empty] | 5.8 |  |  | 0.15 | 5
2017 | NANNI INDUSTRIES SAS | HNANN03.0KD2 | Certificate of Conformity Only | New Submission |  |  |  | 195 | [8 empty] | 5.4 | 5.19 | 0.23 | 0.08 | 0.2 | 766.1 | 0.01 | [6 empty] | 5.8 |  |  | 0.15 | 5
2017 | NANNI INDUSTRIES SAS | HNANN03.8121 | Certificate of Conformity Only | New Submission | [12 empty] | 5.1 | 4.13 | 0.96 | 0.05 | 1 | 805.28 | 0 | [6 empty] | 5.4 |  |  | 0.12 | 5
2017 | NANNI INDUSTRIES SAS | HNANN03.8121 | Certificate of Conformity Only | New Submission | [12 empty] | 5.3 | 4.09 | 1.2 | 0.09 | 1.1 | 805.14 | 0 | [6 empty] | 5.4 |  |  | 0.12 | 5
2017 | NANNI INDUSTRIES SAS | HNANN04.5VD1 | Certificate of Conformity and EIAPP Certificate | New Submission | 2016-12-19 | T8V.370 | TYL16080003 | 272 | 3800 | 782 | 2600 | 1 = 4-Mode General Cycle (E3) | N | D = Distillate Diesel Fuel | Test Labs | 4.5 | 5.3 | 5 | 0.22 | 0.04 | 0.8 | 743.41 | 0 | [6 empty] | 5.8 | 7.7 |  | 0.15 | 5 | HNANNM0001705 | N | Y
2017 | NANNI INDUSTRIES SAS | HNANN04.5VD1 | Certificate of Conformity and EIAPP Certificate | New Submission | 2016-12-19 | T8V.370 | TYL16080003 | 272 | 3800 | 782 | 2600 | 1 = 4-Mode General Cycle (E3) | N | D = Distillate Diesel Fuel | Test Labs | 4.5 | 5.3 | 5.06 | 0.22 | 0.04 | 0.8 | 743.41 | 0 | [6 empty] | 5.8 |  |  | 0.15 | 5 | HNANNM0001705 | N | Y
2017 | National Railway Equipment Co. | HNREN169.ERT | Certificate of Conformity Only | Correction
2017 | National Railway Equipment Co. | HNREN186.EU3 | Certificate of Conformity Only | Correction
2017 | National Railway Equipment Co. | HNREN186.MUI | Certificate of Conformity Only | Correction
2017 | National Railway Equipment Co. | HNREN211.ENP | Certificate of Conformity Only | Correction
2017 | Northern Lights Inc. | HADEN03.3DGE | Certificate of Conformity Only | Correction | 2016-11-16 | M944D | S4S-276389 | 32 | 1787 | 173.4 | 1769 | 4 = 5-Mode Constant Speed Auxiliary Cycle (D2) | N | D = Distillate Diesel Fuel | Olson Ecologic Engine Testing Lab, LLC | 3.3 | 3.9 | 3.9 | 0.02 | 0.1 | 0.4 | 846.67 | [7 empty] | 4.7 |  |  | 0.3 | 5.5 | HADENM0001814
2017 | Northern Lights Inc. | HADEN03.3S4S | Certificate of Conformity Only | Correction | 2017-02-09 | M944T3 | 270479 | 42 | 1800 | 228.4 | 1769 | 4 = 5-Mode Constant Speed Auxiliary Cycle (D2) | N | D = Distillate Diesel Fuel | Intertek Carnot | 3.3 | 4 | 3.92 | 0.08 | 0.1 | 0 | 789.97 | [7 empty] | 4.7 |  |  | 0.3 | 5 | HADENM0001808
2017 | Northern Lights Inc. | HADEN06.8203 | Certificate of Conformity Only | New Submission | 2014-03-05 | M1066A13 | PE6068L248565 | 147 |  |  |  | 4 = 5-Mode Constant Speed Auxiliary Cycle (D2) | N | D = Distillate Diesel Fuel | Olson Ecologic Engine Testing Lab, LLC |  | 3.3 | 3.1 | 0.23 | 0.12 | 1.4 | 786.85 | [7 empty] | 5.4 |  |  | 0.12 | 5 | HADENM0001386
2017 | Northern Lights Inc. | HADEN06.8403 | Certificate of Conformity Only | Correction | 2012-12-11 | M1064H | PE4045H787049 | 137 | 1800 | 725 | 1800 | 4 = 5-Mode Constant Speed Auxiliary Cycle (D2) | N | D = Distillate Diesel Fuel | Olson Ecologic Engine Testing Lab, LLC | 4.5 | 5 | 4.71 | 0.29 | 0.1 | 1.4 | 782.01 | [7 empty] | 5.4 |  |  | 0.12 | 5 | HADENM0001715
2017 | Northern Lights Inc. | HADEN2.491DZ | Certificate of Conformity Only | New Submission | 2012-11-13 | M864 | 0227888 | 29 | 1800 | 155.9 | 1800 | 4 = 5-Mode Constant Speed Auxiliary Cycle (D2) | N | D = Distillate Diesel Fuel | Olson Ecologic Engine Testing Lab, LLC | 2.5 | 3.4 | 3.1 | 0.27 | 0 | 1.8 | 826.5 | [7 empty] | 4.7 |  |  | 0.3 | 5.5 | HADENM0001362
2017 | OXE Marine AB | HCABN02.0OXE | Certificate of Conformity Only | New Submission |  |  |  | 156 | [8 empty] | 4.9 | 4.8 | 0.06 | 0.15 | 1.2 | 711.13 | [7 empty] | 5.8 |  |  | 0.15 | 5
2017 | OXE Marine AB | HCABN02.0OXE | Certificate of Conformity Only | New Submission |  |  |  | 156 | [8 empty] | 4.9 | 4.87 | 0.06 | 0.15 | 1.2 | 711.13 | [7 empty] | 5.8 |  |  | 0.15 | 5
2017 | Perkins Engines Co Ltd | HPKXN04.4MN1 | Certificate of Conformity Only | New Submission | 2013-07-05 | 4208/1800 | MLU000083V | 142 | 1800 | 752.8 | 1800 | 3 = 4-Mode Constant Speed Propulsion Cycle (E2) | N | D = Distillate Diesel Fuel | Company Headquaters / Plant 1 Location | 4.4 | 4.9 | 4.77 | 0.11 | 0.06 | 1.5 | 736.53 | 0 | [6 empty] | 5.4 |  |  | 0.12 | 5 | HPKXNM0001252
2017 | Perkins Engines Co Ltd | HPKXN07.0BP1 | Certificate of Conformity Only | New Submission | 2012-10-11 | 4012/1800 | E7B00267 | 241 | 1800 | 1275.9 | 1800 | 4 = 5-Mode Constant Speed Auxiliary Cycle (D2) | N | D = Distillate Diesel Fuel | Company Headquaters / Plant 1 Location | 7 | 4.9 | 4.71 | 0.16 | 0.06 | 1.3 | 741.8 | 0 | [6 empty] | 5.4 |  |  | 0.12 | 5 | HPKXNM0001251
2017 | Perkins Engines Co Ltd | HPKXN07.0BP1 | Certificate of Conformity Only | Running Change | 2012-10-11 | 4012/1800 | E7B00267 | 241 | 1800 | 1275.9 | 1800 | 4 = 5-Mode Constant Speed Auxiliary Cycle (D2) | N | D = Distillate Diesel Fuel | Company Headquaters / Plant 1 Location | 7 | 4.9 | 4.71 | 0.16 | 0.06 | 1.3 | 741.8 | 0 | [6 empty] | 5.4 |  |  | 0.12 | 5 | HPKXNM0001886
2017 | Perkins Engines Co Ltd | HPKXN07.0BP6 | Certificate of Conformity Only | New Submission | 2015-09-11 | 4386/2900 | JEZ00003 | 373 | 2900 | 1365 | 2200 | 2 = 5-Mode Recreational Cycle (E5) | N | D = Distillate Diesel Fuel | Company Headquaters / Plant 1 Location | 7 | 4.6 | 4.58 | 0.06 | 0.06 | 1.1 | 708.27 | 0 | [6 empty] | 5.8 |  |  | 0.14 | 5 | HPKXNM0001265
2017 | Perkins Engines Co Ltd | HPKXN07.0BP6 | Certificate of Conformity Only | Running Change | 2015-09-11 | 4386/2900 | JEZ00003 | 373 | 2900 | 1365 | 2200 | 2 = 5-Mode Recreational Cycle (E5) | N | D = Distillate Diesel Fuel | Company Headquaters / Plant 1 Location | 7 | 4.6 | 4.58 | 0.06 | 0.06 | 1.1 | 708.27 | 0 | [6 empty] | 5.8 |  |  | 0.14 | 5 | HPKXNM0001887
2017 | Progress Rail Locomotive Inc. | HEMDN169.RBL | Certificate of Conformity Only | New Submission | 2008-08-20 | 645E, D2 | 69 E2 1165 | 1641 |  |  |  | 4 = 5-Mode Constant Speed Auxiliary Cycle (D2) | N | D = Distillate Diesel Fuel | Electro-Motive Diesel, Inc |  |  | 16.2 |  | 0.4 | 0.9 | 803.16 | 0.01 | [11 empty] | HEMDNM0001502
2017 | Progress Rail Locomotive Inc. | HEMDN169.RBL | Certificate of Conformity Only | New Submission | 2008-08-20 | 645E, E3 | 69 E2 1165 | 1641 |  |  |  | 1 = 4-Mode General Cycle (E3) | N | D = Distillate Diesel Fuel | Electro-Motive Diesel, Inc |  |  | 17.38 |  | 0.43 | 0.77 | 722.39 | 0 | [11 empty] | HEMDNM0001492
2017 | Progress Rail Locomotive Inc. | HEMDN169.RBL | Certificate of Conformity Only | New Submission | 2008-08-21 | 645E, D2 | 69 E2 1165 | 1641 |  |  |  | 4 = 5-Mode Constant Speed Auxiliary Cycle (D2) | N | D = Distillate Diesel Fuel | Electro-Motive Diesel, Inc |  |  | 16.01 |  | 0.47 | 0.93 | 811.35 | 0.01 | [11 empty] | HEMDNM0001496
2017 | Progress Rail Locomotive Inc. | HEMDN169.RBL | Certificate of Conformity Only | New Submission | 2008-08-21 | 645E, E2 | 69 E2 1165 | 1641 |  |  |  | 3 = 4-Mode Constant Speed Propulsion Cycle (E2) | N | D = Distillate Diesel Fuel | Electro-Motive Diesel, Inc |  |  | 17.29 |  | 0.42 | 1.23 | 751.12 | 0 | [11 empty] | HEMDNM0001490
2017 | Progress Rail Locomotive Inc. | HEMDN169.RBL | Certificate of Conformity Only | New Submission | 2008-08-21 | 645E, E3 | 69 E2 1165 | 1641 |  |  |  | 1 = 4-Mode General Cycle (E3) | N | D = Distillate Diesel Fuel | Electro-Motive Diesel, Inc |  |  | 17.72 |  | 0.45 | 0.78 | 728.24 | 0 | [11 empty] | HEMDNM0001488
2017 | Progress Rail Locomotive Inc. | HEMDN169.RBL | Certificate of Conformity Only | New Submission | 2008-08-22 | 645E, D2 | 69 E2 1165 | 1641 |  |  |  | 4 = 5-Mode Constant Speed Auxiliary Cycle (D2) | N | D = Distillate Diesel Fuel | Electro-Motive Diesel, Inc |  |  | 15.9 |  | 0.45 | 0.88 | 804.41 | 0.01 | [11 empty] | HEMDNM0001493
2017 | Progress Rail Locomotive Inc. | HEMDN169.RBL | Certificate of Conformity Only | New Submission | 2008-08-22 | 645E, E2 | 69 E2 1165 | 1641 |  |  |  | 3 = 4-Mode Constant Speed Propulsion Cycle (E2) | N | D = Distillate Diesel Fuel | Electro-Motive Diesel, Inc |  |  | 17.1 |  | 0.45 | 1.19 | 750.8 | 0 | [11 empty] | HEMDNM0001499
2017 | Progress Rail Locomotive Inc. | HEMDN169.RBL | Certificate of Conformity Only | New Submission | 2008-08-22 | 645E, E2 | 69 E2 1165 | 1641 |  |  |  | 3 = 4-Mode Constant Speed Propulsion Cycle (E2) | N | D = Distillate Diesel Fuel | Electro-Motive Diesel, Inc |  |  | 17.26 |  | 0.47 | 1.32 | 760.67 | 0 | [11 empty] | HEMDNM0001501
2017 | Progress Rail Locomotive Inc. | HEMDN169.RBL | Certificate of Conformity Only | New Submission | 2008-08-22 | 645E, E3 | 69 E2 1165 | 1641 |  |  |  | 1 = 4-Mode General Cycle (E3) | N | D = Distillate Diesel Fuel | Electro-Motive Diesel, Inc |  |  | 17.63 |  | 0.44 | 0.84 | 729.28 | 0 | [11 empty] | HEMDNM0001500
2017 | Progress Rail Locomotive Inc. | HEMDN169.RBL | Certificate of Conformity Only | New Submission | 2008-08-23 | 645E, D2 | 69 E2 1165 | 1641 |  |  |  | 4 = 5-Mode Constant Speed Auxiliary Cycle (D2) | N | D = Distillate Diesel Fuel | Electro-Motive Diesel, Inc |  |  | 15.83 |  | 0.47 | 0.84 | 800.87 | 0.01 | [11 empty] | HEMDNM0001495
2017 | Progress Rail Locomotive Inc. | HEMDN169.RBL | Certificate of Conformity Only | New Submission | 2008-08-23 | 645E, E2 | 69 E2 1165 | 1641 |  |  |  | 3 = 4-Mode Constant Speed Propulsion Cycle (E2) | N | D = Distillate Diesel Fuel | Electro-Motive Diesel, Inc |  |  | 17.06 |  | 0.47 | 1.06 | 747.94 | 0 | [11 empty] | HEMDNM0001497
2017 | Progress Rail Locomotive Inc. | HEMDN169.RBL | Certificate of Conformity Only | New Submission | 2008-08-23 | 645E, E3 | 69 E2 1165 | 1641 |  |  |  | 1 = 4-Mode General Cycle (E3) | N | D = Distillate Diesel Fuel | Electro-Motive Diesel, Inc |  |  | 17.48 |  | 0.47 | 0.63 | 725.04 | 0 | [11 empty] | HEMDNM0001498
2017 | Progress Rail Locomotive Inc. | HEMDN169.RBL | Certificate of Conformity Only | New Submission | 2008-09-26 | 645E, D2 | 69 E2 1165 | 1641 |  |  |  | 4 = 5-Mode Constant Speed Auxiliary Cycle (D2) | N | D = Distillate Diesel Fuel | Electro-Motive Diesel, Inc |  |  | 14.91 | 0.42 | 0.32 | 0.79 | 805.45 | 0.01 | 0.04 | [10 empty] | HEMDNM0001489
2017 | Progress Rail Locomotive Inc. | HEMDN169.RBL | Certificate of Conformity Only | New Submission | 2008-09-26 | 645E, E2 | 69 E2 1165 | 1641 |  |  |  | 3 = 4-Mode Constant Speed Propulsion Cycle (E2) | N | D = Distillate Diesel Fuel | Electro-Motive Diesel, Inc |  |  | 16.27 | 0.33 | 0.29 | 1.13 | 691.97 | 0 | 0.03 | [10 empty] | HEMDNM0001491
2017 | Progress Rail Locomotive Inc. | HEMDN169.RBL | Certificate of Conformity Only | New Submission | 2008-09-26 | 645E, E3 | 69 E2 1165 | 1641 |  |  |  | 1 = 4-Mode General Cycle (E3) | N | D = Distillate Diesel Fuel | Electro-Motive Diesel, Inc |  |  | 16.77 | 0.3 | 0.25 | 0.89 | 721.52 | 0 | 0.03 | [10 empty] | HEMDNM0001494
2017 | Progress Rail Locomotive Inc. | HEMDN169.RLN | Certificate of Conformity Only | New Submission | 2008-08-20 | 16-645E, D2 | 69 E2 1165 | 1566 |  |  |  | 4 = 5-Mode Constant Speed Auxiliary Cycle (D2) | N | D = Distillate Diesel Fuel | Electro-Motive Diesel, Inc |  |  | 16.13 | 0.55 | 0.42 | 0.9 | 803.16 | 0.01 | 0.04 | [10 empty] | HEMDNM0001470
2017 | Progress Rail Locomotive Inc. | HEMDN169.RLN | Certificate of Conformity Only | New Submission | 2008-08-20 | 16-645E, E2 | 69 E2 1165 | 1566 |  |  |  | 3 = 4-Mode Constant Speed Propulsion Cycle (E2) | N | D = Distillate Diesel Fuel | Electro-Motive Diesel, Inc |  |  | 17.22 | 0.44 | 0.44 | 1.23 | 751.12 | 0 | 0.03 | [10 empty] | HEMDNM0001465
2017 | Progress Rail Locomotive Inc. | HEMDN169.RLN | Certificate of Conformity Only | New Submission | 2008-08-20 | 16-645E, E3 | 69 E2 1165 | 1566 |  |  |  | 1 = 4-Mode General Cycle (E3) | N | D = Distillate Diesel Fuel | Electro-Motive Diesel, Inc |  |  | 17.4 | 0.38 | 0.44 | 0.77 | 720.97 | 0 | 0.03 | [10 empty] | HEMDNM0001466
2017 | Progress Rail Locomotive Inc. | HEMDN169.RLN | Certificate of Conformity Only | New Submission | 2008-08-21 | 16-645E, D2 | 69 E2 1165 | 1566 |  |  |  | 4 = 5-Mode Constant Speed Auxiliary Cycle (D2) | N | D = Distillate Diesel Fuel | Electro-Motive Diesel, Inc |  |  | 15.84 | 0.54 | 0.48 | 0.93 | 811.34 | 0.01 | 0.04 | [10 empty] | HEMDNM0001467
2017 | Progress Rail Locomotive Inc. | HEMDN169.RLN | Certificate of Conformity Only | New Submission | 2008-08-21 | 16-645E, E2 | 69 E2 1165 | 1566 |  |  |  | 3 = 4-Mode Constant Speed Propulsion Cycle (E2) | N | D = Distillate Diesel Fuel | Electro-Motive Diesel, Inc |  |  | 17.08 | 0.46 | 0.49 | 1.32 | 760.65 | 0 | 0.03 | [10 empty] | HEMDNM0001471
2017 | Progress Rail Locomotive Inc. | HEMDN169.RLN | Certificate of Conformity Only | New Submission | 2008-08-21 | 16-645E, E3 | 69 E2 1165 | 1566 |  |  |  | 1 = 4-Mode General Cycle (E3) | N | D = Distillate Diesel Fuel | Electro-Motive Diesel, Inc |  |  | 17.52 | 0.41 | 0.46 | 0.78 | 726.7 | 0 | 0.03 | [10 empty] | HEMDNM0001460
2017 | Progress Rail Locomotive Inc. | HEMDN169.RLN | Certificate of Conformity Only | New Submission | 2008-08-22 | 16-645E, D2 | 69 E2 1165 | 1566 |  |  |  | 4 = 5-Mode Constant Speed Auxiliary Cycle (D2) | N | D = Distillate Diesel Fuel | Electro-Motive Diesel, Inc |  |  | 15.73 | 0.53 | 0.47 | 0.88 | 804.41 | 0.01 | 0.04 | [10 empty] | HEMDNM0001462
2017 | Progress Rail Locomotive Inc. | HEMDN169.RLN | Certificate of Conformity Only | New Submission | 2008-08-22 | 16-645E, E2 | 69 E2 1165 | 1566 |  |  |  | 3 = 4-Mode Constant Speed Propulsion Cycle (E2) | N | D = Distillate Diesel Fuel | Electro-Motive Diesel, Inc |  |  | 16.93 | 0.44 | 0.47 | 1.19 | 750.8 | 0 | 0.03 | [10 empty] | HEMDNM0001464
2017 | Progress Rail Locomotive Inc. | HEMDN169.RLN | Certificate of Conformity Only | New Submission | 2008-08-22 | 16-645E, E3 | 69 E2 1165 | 1566 |  |  |  | 1 = 4-Mode General Cycle (E3) | N | D = Distillate Diesel Fuel | Electro-Motive Diesel, Inc |  |  | 17.41 | 0.39 | 0.46 | 0.84 | 727.71 | 0 | 0.03 | [10 empty] | HEMDNM0001461
2017 | Progress Rail Locomotive Inc. | HEMDN169.RLN | Certificate of Conformity Only | New Submission | 2008-08-23 | 16-645E, D2 | 69 E2 1165 | 1566 |  |  |  | 4 = 5-Mode Constant Speed Auxiliary Cycle (D2) | N | D = Distillate Diesel Fuel | Electro-Motive Diesel, Inc |  |  | 15.66 | 0.54 | 0.48 | 0.84 | 800.87 | 0.01 | 0.04 | [10 empty] | HEMDNM0001458
2017 | Progress Rail Locomotive Inc. | HEMDN169.RLN | Certificate of Conformity Only | New Submission | 2008-08-23 | 16-645E, E2 | 69 E2 1165 | 1566 |  |  |  | 3 = 4-Mode Constant Speed Propulsion Cycle (E2) | N | D = Distillate Diesel Fuel | Electro-Motive Diesel, Inc |  |  | 16.89 | 0.44 | 0.48 | 1.06 | 747.94 | 0 | 0.03 | [10 empty] | HEMDNM0001468
2017 | Progress Rail Locomotive Inc. | HEMDN169.RLN | Certificate of Conformity Only | New Submission | 2008-08-23 | 16-645E, E3 | 69 E2 1165 | 1566 |  |  |  | 1 = 4-Mode General Cycle (E3) | N | D = Distillate Diesel Fuel | Electro-Motive Diesel, Inc |  |  | 17.33 | 0.36 | 0.48 | 0.63 | 723.92 | 0 | 0.03 | [10 empty] | HEMDNM0001459
2017 | Progress Rail Locomotive Inc. | HEMDN169.RLN | Certificate of Conformity Only | New Submission | 2008-12-03 | 16-645E, D2 | 69 E2 1165 | 1566 |  |  |  | 4 = 5-Mode Constant Speed Auxiliary Cycle (D2) | N | D = Distillate Diesel Fuel | Electro-Motive Diesel, Inc |  |  | 9.52 | 0.27 | 0.17 | 0.84 | 823.55 | 0.01 | 0.04 | [10 empty] | HEMDNM0001469
2017 | Progress Rail Locomotive Inc. | HEMDN169.RLN | Certificate of Conformity Only | New Submission | 2008-12-03 | 16-645E, E2 | 69 E2 1165 | 1566 |  |  |  | 3 = 4-Mode Constant Speed Propulsion Cycle (E2) | N | D = Distillate Diesel Fuel | Electro-Motive Diesel, Inc |  |  | 9.98 | 0.19 | 0.18 | 1.06 | 768.83 | 0 | 0.03 | [10 empty] | HEMDNM0001472
2017 | Progress Rail Locomotive Inc. | HEMDN169.RLN | Certificate of Conformity Only | New Submission | 2008-12-03 | 16-645E, E3 | 69 E2 1165 | 1566 |  |  |  | 1 = 4-Mode General Cycle (E3) | N | D = Distillate Diesel Fuel | Electro-Motive Diesel, Inc |  |  | 10.2 | 0.17 | 0.15 | 0.78 | 734.3 | 0 | 0.03 | [10 empty] | HEMDNM0001463
2017 | Progress Rail Locomotive Inc. | HEMDN169.RMK | Certificate of Conformity Only | New Submission
2017 | Progress Rail Locomotive Inc. | HEMDN169.RT2 | Certificate of Conformity Only | Correction | 2008-08-20 | 16-645E, D2 | 69 E2 1165 | 1566 |  |  |  | 4 = 5-Mode Constant Speed Auxiliary Cycle (D2) | N | D = Distillate Diesel Fuel | Electro-Motive Diesel, Inc |  |  | 16.13 | 0.55 | 0.42 | 0.9 | 803.16 | 0.01 | 0.04 | [10 empty] | HEMDNM0001725
2017 | Progress Rail Locomotive Inc. | HEMDN169.RT2 | Certificate of Conformity Only | Correction | 2008-08-20 | 16-645E, E2 | 69 E2 1165 | 1566 |  |  |  | 3 = 4-Mode Constant Speed Propulsion Cycle (E2) | N | D = Distillate Diesel Fuel | Electro-Motive Diesel, Inc |  |  | 17.22 | 0.44 | 0.44 | 1.23 | 751.12 | 0 | 0.03 | [10 empty] | HEMDNM0001732
2017 | Progress Rail Locomotive Inc. | HEMDN169.RT2 | Certificate of Conformity Only | Correction | 2008-08-20 | 16-645E, E3 | 69 E2 1165 | 1566 |  |  |  | 1 = 4-Mode General Cycle (E3) | N | D = Distillate Diesel Fuel | Electro-Motive Diesel, Inc |  |  | 17.4 | 0.38 | 0.44 | 0.77 | 720.97 | 0 | 0.03 | [10 empty] | HEMDNM0001724
2017 | Progress Rail Locomotive Inc. | HEMDN169.RT2 | Certificate of Conformity Only | Correction | 2008-08-21 | 16-645E, D2 | 69 E2 1165 | 1566 |  |  |  | 4 = 5-Mode Constant Speed Auxiliary Cycle (D2) | N | D = Distillate Diesel Fuel | Electro-Motive Diesel, Inc |  |  | 15.84 | 0.54 | 0.48 | 0.93 | 811.34 | 0.01 | 0.04 | [10 empty] | HEMDNM0001720
2017 | Progress Rail Locomotive Inc. | HEMDN169.RT2 | Certificate of Conformity Only | Correction | 2008-08-21 | 16-645E, E2 | 69 E2 1165 | 1566 |  |  |  | 3 = 4-Mode Constant Speed Propulsion Cycle (E2) | N | D = Distillate Diesel Fuel | Electro-Motive Diesel, Inc |  |  | 17.08 | 0.46 | 0.49 | 1.32 | 760.65 | 0 | 0.03 | [10 empty] | HEMDNM0001734
2017 | Progress Rail Locomotive Inc. | HEMDN169.RT2 | Certificate of Conformity Only | Correction | 2008-08-21 | 16-645E, E3 | 69 E2 1165 | 1566 |  |  |  | 1 = 4-Mode General Cycle (E3) | N | D = Distillate Diesel Fuel | Electro-Motive Diesel, Inc |  |  | 17.52 | 0.41 | 0.46 | 0.78 | 726.7 | 0 | 0.03 | [10 empty] | HEMDNM0001726
2017 | Progress Rail Locomotive Inc. | HEMDN169.RT2 | Certificate of Conformity Only | Correction | 2008-08-22 | 16-645E, D2 | 69 E2 1165 | 1566 |  |  |  | 4 = 5-Mode Constant Speed Auxiliary Cycle (D2) | N | D = Distillate Diesel Fuel | Electro-Motive Diesel, Inc |  |  | 15.73 | 0.53 | 0.47 | 0.88 | 804.41 | 0.01 | 0.04 | [10 empty] | HEMDNM0001729
2017 | Progress Rail Locomotive Inc. | HEMDN169.RT2 | Certificate of Conformity Only | Correction | 2008-08-22 | 16-645E, E2 | 69 E2 1165 | 1566 |  |  |  | 3 = 4-Mode Constant Speed Propulsion Cycle (E2) | N | D = Distillate Diesel Fuel | Electro-Motive Diesel, Inc |  |  | 16.93 | 0.44 | 0.47 | 1.19 | 750.8 | 0 | 0.03 | [10 empty] | HEMDNM0001733
2017 | Progress Rail Locomotive Inc. | HEMDN169.RT2 | Certificate of Conformity Only | Correction | 2008-08-22 | 16-645E, E3 | 69 E2 1165 | 1566 |  |  |  | 1 = 4-Mode General Cycle (E3) | N | D = Distillate Diesel Fuel | Electro-Motive Diesel, Inc |  |  | 17.41 | 0.39 | 0.46 | 0.84 | 727.71 | 0 | 0.03 | [10 empty] | HEMDNM0001722
2017 | Progress Rail Locomotive Inc. | HEMDN169.RT2 | Certificate of Conformity Only | Correction | 2008-08-23 | 16-645E, D2 | 69 E2 1165 | 1566 |  |  |  | 4 = 5-Mode Constant Speed Auxiliary Cycle (D2) | N | D = Distillate Diesel Fuel | Electro-Motive Diesel, Inc |  |  | 15.66 | 0.54 | 0.48 | 0.84 | 800.87 | 0.01 | 0.04 | [10 empty] | HEMDNM0001727
2017 | Progress Rail Locomotive Inc. | HEMDN169.RT2 | Certificate of Conformity Only | Correction | 2008-08-23 | 16-645E, E2 | 69 E2 1165 | 1566 |  |  |  | 3 = 4-Mode Constant Speed Propulsion Cycle (E2) | N | D = Distillate Diesel Fuel | Electro-Motive Diesel, Inc |  |  | 16.89 | 0.44 | 0.48 | 1.06 | 747.94 | 0 | 0.03 | [10 empty] | HEMDNM0001731
2017 | Progress Rail Locomotive Inc. | HEMDN169.RT2 | Certificate of Conformity Only | Correction | 2008-08-23 | 16-645E, E3 | 69 E2 1165 | 1566 |  |  |  | 1 = 4-Mode General Cycle (E3) | N | D = Distillate Diesel Fuel | Electro-Motive Diesel, Inc |  |  | 17.33 | 0.36 | 0.48 | 0.63 | 723.92 | 0 | 0.03 | [10 empty] | HEMDNM0001728
2017 | Progress Rail Locomotive Inc. | HEMDN169.RT2 | Certificate of Conformity Only | Correction | 2009-02-12 | 16-645E, D2 | 69 E2 1165 | 1566 |  |  |  | 4 = 5-Mode Constant Speed Auxiliary Cycle (D2) | N | D = Distillate Diesel Fuel | Electro-Motive Diesel, Inc |  |  | 6.29 | 0.32 | 0.25 | 0.84 | 859.05 | 0.01 | 0.04 | [10 empty] | HEMDNM0001721
2017 | Progress Rail Locomotive Inc. | HEMDN169.RT2 | Certificate of Conformity Only | Correction | 2009-02-12 | 16-645E, E2 | 69 E2 1165 | 1566 |  |  |  | 3 = 4-Mode Constant Speed Propulsion Cycle (E2) | N | D = Distillate Diesel Fuel | Electro-Motive Diesel, Inc |  |  | 6.43 | 0.23 | 0.29 | 0.89 | 807.57 | 0.01 | 0.04 | [10 empty] | HEMDNM0001723
2017 | Progress Rail Locomotive Inc. | HEMDN169.RT2 | Certificate of Conformity Only | Correction | 2009-02-12 | 16-645E, E3 | 69 E2 1165 | 1566 |  |  |  | 1 = 4-Mode General Cycle (E3) | N | D = Distillate Diesel Fuel | Electro-Motive Diesel, Inc |  |  | 6.65 | 0.22 | 0.28 | 0.82 | 780.32 | 0 | 0.03 | [10 empty] | HEMDNM0001730
2017 | Progress Rail Locomotive Inc. | HEMDN186.TMA | Certificate of Conformity Only | New Submission
2017 | Progress Rail Locomotive Inc. | HEMDN186.TMJ | Certificate of Conformity Only | New Submission
2017 | Progress Rail Locomotive Inc. | HEMDN211.TEF | Certificate of Conformity Only | New Submission | 2009-01-13 | 645F7B, D2 | 07 F3 6001 | 3284 |  |  |  | 4 = 5-Mode Constant Speed Auxiliary Cycle (D2) | N | D = Distillate Diesel Fuel | Electro-Motive Diesel, Inc |  |  | 18.08 |  | 0.69 | 0.65 | 737.28 | 0 | [11 empty] | HEMDNM0001504
2017 | Progress Rail Locomotive Inc. | HEMDN211.TEF | Certificate of Conformity Only | New Submission | 2009-01-13 | 645F7B, E2 | 07 F3 6001 | 3284 |  |  |  | 3 = 4-Mode Constant Speed Propulsion Cycle (E2) | N | D = Distillate Diesel Fuel | Electro-Motive Diesel, Inc |  |  | 17.41 |  | 0.58 | 0.47 | 681.44 | 0 | [11 empty] | HEMDNM0001514
2017 | Progress Rail Locomotive Inc. | HEMDN211.TEF | Certificate of Conformity Only | New Submission | 2009-01-13 | 645F7B, E3 | 07 F3 6001 | 3284 |  |  |  | 1 = 4-Mode General Cycle (E3) | N | D = Distillate Diesel Fuel | Electro-Motive Diesel, Inc |  |  | 18.09 |  | 0.52 | 0.39 | 669.52 | 0 | [11 empty] | HEMDNM0001505
2017 | Progress Rail Locomotive Inc. | HEMDN211.TEF | Certificate of Conformity Only | New Submission | 2009-01-15 | 645F7B, E3 | 07 F3 6001 | 3284 |  |  |  | 1 = 4-Mode General Cycle (E3) | N | D = Distillate Diesel Fuel | Electro-Motive Diesel, Inc |  |  | 17.73 |  | 0.47 | 0.38 | 668.3 | 0 | [11 empty] | HEMDNM0001515
2017 | Progress Rail Locomotive Inc. | HEMDN211.TEF | Certificate of Conformity Only | New Submission | 2009-01-16 | 645F7B, D2 | 07 F3 6001 | 3284 |  |  |  | 4 = 5-Mode Constant Speed Auxiliary Cycle (D2) | N | D = Distillate Diesel Fuel | Electro-Motive Diesel, Inc |  |  | 18.02 |  | 0.63 | 0.6 | 740.23 | 0 | [11 empty] | HEMDNM0001508
2017 | Progress Rail Locomotive Inc. | HEMDN211.TEF | Certificate of Conformity Only | New Submission | 2009-01-16 | 645F7B, E2 | 07 F3 6001 | 3284 |  |  |  | 3 = 4-Mode Constant Speed Propulsion Cycle (E2) | N | D = Distillate Diesel Fuel | Electro-Motive Diesel, Inc |  |  | 17.48 |  | 0.56 | 0.43 | 683.97 | 0 | [11 empty] | HEMDNM0001513
2017 | Progress Rail Locomotive Inc. | HEMDN211.TEF | Certificate of Conformity Only | New Submission | 2009-01-17 | 645F7B, E3 | 07 F3 6001 | 3284 |  |  |  | 1 = 4-Mode General Cycle (E3) | N | D = Distillate Diesel Fuel | Electro-Motive Diesel, Inc |  |  | 17.77 |  | 0.48 | 0.38 | 669.6 | 0 | [11 empty] | HEMDNM0001517
2017 | Progress Rail Locomotive Inc. | HEMDN211.TEF | Certificate of Conformity Only | New Submission | 2009-01-20 | 645F7B, D2 | 07 F3 6001 | 3284 |  |  |  | 4 = 5-Mode Constant Speed Auxiliary Cycle (D2) | N | D = Distillate Diesel Fuel | Electro-Motive Diesel, Inc |  |  | 17.44 |  | 0.62 | 0.59 | 739.04 | 0 | [11 empty] | HEMDNM0001511
2017 | Progress Rail Locomotive Inc. | HEMDN211.TEF | Certificate of Conformity Only | New Submission | 2009-01-20 | 645F7B, E2 | 07 F3 6001 | 3284 |  |  |  | 3 = 4-Mode Constant Speed Propulsion Cycle (E2) | N | D = Distillate Diesel Fuel | Electro-Motive Diesel, Inc |  |  | 16.99 |  | 0.55 | 0.43 | 683.39 | 0 | [11 empty] | HEMDNM0001516
2017 | Progress Rail Locomotive Inc. | HEMDN211.TEF | Certificate of Conformity Only | New Submission | 2009-01-21 | 645F7B, E3 | 07 F3 6001 | 3284 |  |  |  | 1 = 4-Mode General Cycle (E3) | N | D = Distillate Diesel Fuel | Electro-Motive Diesel, Inc |  |  | 17.98 |  | 0.47 | 0.34 | 667.83 | 0 | [11 empty] | HEMDNM0001518
2017 | Progress Rail Locomotive Inc. | HEMDN211.TEF | Certificate of Conformity Only | New Submission | 2009-01-22 | 645F7B, D2 | 07 F3 6001 | 3284 |  |  |  | 4 = 5-Mode Constant Speed Auxiliary Cycle (D2) | N | D = Distillate Diesel Fuel | Electro-Motive Diesel, Inc |  |  | 17.41 |  | 0.62 | 0.57 | 734.36 | 0 | [11 empty] | HEMDNM0001510
2017 | Progress Rail Locomotive Inc. | HEMDN211.TEF | Certificate of Conformity Only | New Submission | 2009-01-22 | 645F7B, E2 | 07 F3 6001 | 3284 |  |  |  | 3 = 4-Mode Constant Speed Propulsion Cycle (E2) | N | D = Distillate Diesel Fuel | Electro-Motive Diesel, Inc |  |  | 17.09 |  | 0.52 | 0.42 | 680.91 | 0 | [11 empty] | HEMDNM0001509
2017 | Progress Rail Locomotive Inc. | HEMDN211.TEF | Certificate of Conformity Only | New Submission | 2009-04-30 | 645F7B, D2 | 07 F3 6001 | 3284 |  |  |  | 4 = 5-Mode Constant Speed Auxiliary Cycle (D2) | N | D = Distillate Diesel Fuel | Electro-Motive Diesel, Inc |  |  | 16.04 | 0.64 | 0.27 | 0.39 | 498.45 | 0 | 0.03 | [10 empty] | HEMDNM0001506
2017 | Progress Rail Locomotive Inc. | HEMDN211.TEF | Certificate of Conformity Only | New Submission | 2009-04-30 | 645F7B, E2 | 07 F3 6001 | 3284 |  |  |  | 3 = 4-Mode Constant Speed Propulsion Cycle (E2) | N | D = Distillate Diesel Fuel | Electro-Motive Diesel, Inc |  |  | 16.22 | 0.48 | 0.23 | 0.35 | 671.59 | 0 | 0.03 | [10 empty] | HEMDNM0001507
2017 | Progress Rail Locomotive Inc. | HEMDN211.TEF | Certificate of Conformity Only | New Submission | 2009-05-04 | 645F7B, E3 | 07 F3 6001 | 3284 |  |  |  | 1 = 4-Mode General Cycle (E3) | N | D = Distillate Diesel Fuel | Electro-Motive Diesel, Inc |  |  | 17.88 | 0.36 | 0.22 | 0.3 | 647.56 | 0 | 0.03 | [10 empty] | HEMDNM0001512
2017 | Progress Rail Locomotive Inc. | HEMDN211.TMR | Certificate of Conformity Only | New Submission
2017 | Progress Rail Locomotive Inc. | HEMDN211.TT2 | Certificate of Conformity Only | Correction | 2008-09-23 | 16-645E7B, D2 | 07 F3 6001 |  |  |  |  | 4 = 5-Mode Constant Speed Auxiliary Cycle (D2) | N | D = Distillate Diesel Fuel | Electro-Motive Diesel, Inc |  |  | 13.27 | 0.54 | 0.73 | 0.71 | 790.16 | 0 | 0.03 | [10 empty] | HEMDNM0001966
2017 | Progress Rail Locomotive Inc. | HEMDN211.TT2 | Certificate of Conformity Only | Correction | 2008-09-23 | 16-645E7B, E2 | 07 F3 6001 |  |  |  |  | 3 = 4-Mode Constant Speed Propulsion Cycle (E2) | N | D = Distillate Diesel Fuel | Electro-Motive Diesel, Inc |  |  | 12.93 | 0.37 | 0.61 | 0.47 | 722.36 | 0 | 0.03 | [10 empty] | HEMDNM0001974
2017 | Progress Rail Locomotive Inc. | HEMDN211.TT2 | Certificate of Conformity Only | Correction | 2008-09-29 | 16-645E7B, D2 | 07 F3 6001 |  |  |  |  | 4 = 5-Mode Constant Speed Auxiliary Cycle (D2) | N | D = Distillate Diesel Fuel | Electro-Motive Diesel, Inc |  |  | 13.24 | 0.51 | 0.68 | 0.68 | 786.24 | 0 | 0.03 | [10 empty] | HEMDNM0001970
2017 | Progress Rail Locomotive Inc. | HEMDN211.TT2 | Certificate of Conformity Only | Correction | 2008-09-29 | 16-645E7B, E2 | 07 F3 6001 |  |  |  |  | 3 = 4-Mode Constant Speed Propulsion Cycle (E2) | N | D = Distillate Diesel Fuel | Electro-Motive Diesel, Inc |  |  | 13.03 | 0.38 | 0.55 | 0.44 | 718.38 | 0 | 0.03 | [10 empty] | HEMDNM0001967
2017 | Progress Rail Locomotive Inc. | HEMDN211.TT2 | Certificate of Conformity Only | Correction | 2008-10-01 | 16-645E7B, E3 | 07 F3 6001 |  |  |  |  | 1 = 4-Mode General Cycle (E3) | N | D = Distillate Diesel Fuel | Electro-Motive Diesel, Inc |  |  | 14.35 | 0.32 | 0.51 | 0.39 | 701.13 | 0 | 0.03 | [10 empty] | HEMDNM0001972
2017 | Progress Rail Locomotive Inc. | HEMDN211.TT2 | Certificate of Conformity Only | Correction | 2008-10-01 | 16-645E7B, E3 | 07 F3 6001 |  |  |  |  | 1 = 4-Mode General Cycle (E3) | N | D = Distillate Diesel Fuel | Electro-Motive Diesel, Inc |  |  | 14.47 | 0.34 | 0.5 | 0.39 | 700.64 | 0 | 0.03 | [10 empty] | HEMDNM0001975
2017 | Progress Rail Locomotive Inc. | HEMDN211.TT2 | Certificate of Conformity Only | Correction | 2008-10-02 | 16-645E7B, D2 | 07 F3 6001 |  |  |  |  | 4 = 5-Mode Constant Speed Auxiliary Cycle (D2) | N | D = Distillate Diesel Fuel | Electro-Motive Diesel, Inc |  |  | 14.73 | 0.46 | 0.72 | 0.68 | 782.98 | 0 | 0.03 | [10 empty] | HEMDNM0001973
2017 | Progress Rail Locomotive Inc. | HEMDN211.TT2 | Certificate of Conformity Only | Correction | 2008-10-02 | 16-645E7B, E2 | 07 F3 6001 |  |  |  |  | 3 = 4-Mode Constant Speed Propulsion Cycle (E2) | N | D = Distillate Diesel Fuel | Electro-Motive Diesel, Inc |  |  | 14.49 | 0.32 | 0.55 | 0.43 | 714.44 | 0 | 0.03 | [10 empty] | HEMDNM0001977
2017 | Progress Rail Locomotive Inc. | HEMDN211.TT2 | Certificate of Conformity Only | Correction | 2008-10-03 | 16-645E7B, E3 | 07 F3 6001 |  |  |  |  | 1 = 4-Mode General Cycle (E3) | N | D = Distillate Diesel Fuel | Electro-Motive Diesel, Inc |  |  | 14.56 | 0.31 | 0.47 | 0.4 | 700.77 | 0 | 0.03 | [10 empty] | HEMDNM0001978
2017 | Progress Rail Locomotive Inc. | HEMDN211.TT2 | Certificate of Conformity Only | Correction | 2008-10-06 | 16-645E7B, D2 | 07 F3 6001 |  |  |  |  | 4 = 5-Mode Constant Speed Auxiliary Cycle (D2) | N | D = Distillate Diesel Fuel | Electro-Motive Diesel, Inc |  |  | 14.48 | 0.46 | 0.67 | 0.65 | 785.23 | 0 | 0.03 | [10 empty] | HEMDNM0001976
2017 | Progress Rail Locomotive Inc. | HEMDN211.TT2 | Certificate of Conformity Only | Correction | 2008-10-06 | 16-645E7B, E2 | 07 F3 6001 |  |  |  |  | 3 = 4-Mode Constant Speed Propulsion Cycle (E2) | N | D = Distillate Diesel Fuel | Electro-Motive Diesel, Inc |  |  | 14.28 | 0.31 | 0.52 | 0.41 | 716.46 | 0 | 0.03 | [10 empty] | HEMDNM0001971
2017 | Progress Rail Locomotive Inc. | HEMDN211.TT2 | Certificate of Conformity Only | Correction | 2008-10-07 | 16-645E7B, E3 | 07 F3 6001 |  |  |  |  | 1 = 4-Mode General Cycle (E3) | N | D = Distillate Diesel Fuel | Electro-Motive Diesel, Inc |  |  | 14.59 | 0.31 | 0.46 | 0.39 | 708.01 | 0 | 0.03 | [10 empty] | HEMDNM0001964
2017 | Progress Rail Locomotive Inc. | HEMDN211.TT2 | Certificate of Conformity Only | Correction | 2010-02-03 | 16-645E7B, D2 | 07 F3 6001 |  |  |  |  | 4 = 5-Mode Constant Speed Auxiliary Cycle (D2) | N | D = Distillate Diesel Fuel | Electro-Motive Diesel, Inc |  |  | 6.87 | 0.27 | 0.19 | 0.51 | 822.45 | 0.01 | 0.04 | [10 empty] | HEMDNM0001968
2017 | Progress Rail Locomotive Inc. | HEMDN211.TT2 | Certificate of Conformity Only | Correction | 2010-02-03 | 16-645E7B, E2 | 07 F3 6001 |  |  |  |  | 3 = 4-Mode Constant Speed Propulsion Cycle (E2) | N | D = Distillate Diesel Fuel | Electro-Motive Diesel, Inc |  |  | 6.71 | 0.19 | 0.19 | 0.39 | 762.66 | 0 | 0.03 | [10 empty] | HEMDNM0001969
2017 | Progress Rail Locomotive Inc. | HEMDN211.TT2 | Certificate of Conformity Only | Correction | 2010-02-04 | 16-645E7B, E3 | 07 F3 6001 |  |  |  |  | 1 = 4-Mode General Cycle (E3) | N | D = Distillate Diesel Fuel | Electro-Motive Diesel, Inc |  |  | 6.84 | 0.17 | 0.17 | 0.36 | 740.82 | 0 | 0.03 | [10 empty] | HEMDNM0001965
2017 | Progress Rail Locomotive Inc. | HEMDN211.TTA | Certificate of Conformity Only | Correction | 2008-10-01 | 16-645E7B, E3 | 07 F3 6001 |  |  |  |  | 1 = 4-Mode General Cycle (E3) | N | D = Distillate Diesel Fuel | Electro-Motive Diesel, Inc |  |  | 14.35 | 0.32 | 0.51 | 0.39 | 701.13 | 0 | 0.03 | [10 empty] | HEMDNM0002284
2017 | Progress Rail Locomotive Inc. | HEMDN211.TTA | Certificate of Conformity Only | Correction | 2008-10-01 | 16-645E7B, E3 | 07 F3 6001 |  |  |  |  | 1 = 4-Mode General Cycle (E3) | N | D = Distillate Diesel Fuel | Electro-Motive Diesel, Inc |  |  | 14.47 | 0.34 | 0.5 | 0.39 | 700.64 | 0 | 0.03 | [10 empty] | HEMDNM0002281
2017 | Progress Rail Locomotive Inc. | HEMDN211.TTA | Certificate of Conformity Only | Correction | 2008-10-03 | 16-645E7B, E3 | 07 F3 6001 |  |  |  |  | 1 = 4-Mode General Cycle (E3) | N | D = Distillate Diesel Fuel | Electro-Motive Diesel, Inc |  |  | 14.56 | 0.31 | 0.47 | 0.4 | 700.77 | 0 | 0.03 | [10 empty] | HEMDNM0002285
2017 | Progress Rail Locomotive Inc. | HEMDN211.TTA | Certificate of Conformity Only | Correction | 2008-10-07 | 16-645E7B, E3 | 07 F3 6001 |  |  |  |  | 1 = 4-Mode General Cycle (E3) | N | D = Distillate Diesel Fuel | Electro-Motive Diesel, Inc |  |  | 14.59 | 0.31 | 0.46 | 0.39 | 708.01 | 0 | 0.03 | [10 empty] | HEMDNM0002283
2017 | Progress Rail Locomotive Inc. | HEMDN211.TTA | Certificate of Conformity Only | Correction | 2017-08-11 | L16-645E7B E3 | 78-B1-1010 |  | 900 | 26719 | 900 | 1 = 4-Mode General Cycle (E3) | N | D = Distillate Diesel Fuel | Electro-Motive Diesel, Inc | 168.8 |  | 13.23 | 0.2 | 0.13 | 0.56 | 669.02 | 0.02 | 0.01 | [10 empty] | HEMDNM0002282
2017 | Progress Rail Locomotive Inc. | HEMDN233.TSC | Certificate of Conformity Only | Correction | 2016-08-22 | 710L12-E23B, D2 | 85-G1-1045 | 2461 | 900 | 26108 | 900 | 4 = 5-Mode Constant Speed Auxiliary Cycle (D2) | N | D = Distillate Diesel Fuel | Electro-Motive Diesel, Inc | 139.6 |  | 1.5 | 0.02 | 0.04 | 0.4 | 0.75 | 0.01 | 0.05 | [6 empty] | 1.8 | 0.19 | 0.04 | 5 | HEMDNM0002359
2017 | Progress Rail Locomotive Inc. | HEMDN233.TSC | Certificate of Conformity Only | Correction | 2016-08-22 | 710L12-E23B, E2 | 85-G1-1045 | 2461 | 900 | 26171 | 900 | 3 = 4-Mode Constant Speed Propulsion Cycle (E2) | N | D = Distillate Diesel Fuel | Electro-Motive Diesel, Inc | 139.6 |  | 1 | 0.01 | 0.03 | 0.3 | 0.69 | 0.01 | 0.04 | [6 empty] | 1.8 | 0.19 | 0.04 | 5 | HEMDNM0002360
2017 | Progress Rail Locomotive Inc. | HEMDN233.TSC | Certificate of Conformity Only | Correction | 2016-08-22 | 710L12-E23B, E3 -VSPD | 85-G1-1045 | 2461 | 871 | 26171 | 900 | 1 = 4-Mode General Cycle (E3) | N | D = Distillate Diesel Fuel | Electro-Motive Diesel, Inc | 139.6 |  | 1.1 | 0.01 | 0.02 | 0.3 | 0.66 | 0 | 0.03 | [6 empty] | 1.8 | 0.19 | 0.04 | 5 | HEMDNM0002358
2017 | Progress Rail Locomotive Inc. | HEMDN233.TSC | Certificate of Conformity Only | Correction | 2016-08-22 | 710L12-E23B, E3-P 750 | 85-G1-1045 | 2461 | 710 | 26060 | 750 | 1 = 4-Mode General Cycle (E3) | N | D = Distillate Diesel Fuel | Electro-Motive Diesel, Inc | 139.6 |  | 1.6 | 0.01 | 0.03 | 0.5 | 0.66 | 0 | 0.04 | [6 empty] | 1.8 | 0.19 | 0.04 | 5 | HEMDNM0002361
2017 | Progress Rail Locomotive Inc. | HEMDN233.TT3 | Certificate of Conformity Only | Correction | 2011-02-18 | 16-710G7C, D2 | 07 K1 1013 |  |  |  |  | 4 = 5-Mode Constant Speed Auxiliary Cycle (D2) | N | D = Distillate Diesel Fuel | Electro-Motive Diesel, Inc |  |  | 7.02 | 0.14 | 0.12 | 0.29 | 734.77 | 0 | 0.03 | [10 empty] | HEMDNM0001693
2017 | Progress Rail Locomotive Inc. | HEMDN233.TT3 | Certificate of Conformity Only | Correction | 2011-02-21 | 16-710G7C, D2 | 07 K1 1013 |  |  |  |  | 4 = 5-Mode Constant Speed Auxiliary Cycle (D2) | N | D = Distillate Diesel Fuel | Electro-Motive Diesel, Inc |  |  | 6.81 | 0.14 | 0.12 | 0.3 | 735.28 | 0 | 0.03 | [10 empty] | HEMDNM0001698
2017 | Progress Rail Locomotive Inc. | HEMDN233.TT3 | Certificate of Conformity Only | Correction | 2011-02-22 | 16-710G7C, D2 | 07 K1 1013 |  |  |  |  | 4 = 5-Mode Constant Speed Auxiliary Cycle (D2) | N | D = Distillate Diesel Fuel | Electro-Motive Diesel, Inc |  |  | 6.92 | 0.14 | 0.13 | 0.29 | 733.78 | 0 | 0.03 | [10 empty] | HEMDNM0001684
2017 | Progress Rail Locomotive Inc. | HEMDN233.TT3 | Certificate of Conformity Only | Correction | 2011-02-23 | 16-710G7C, D2 | 07 K1 1013 |  |  |  |  | 4 = 5-Mode Constant Speed Auxiliary Cycle (D2) | N | D = Distillate Diesel Fuel | Electro-Motive Diesel, Inc |  |  | 7.03 | 0.14 | 0.11 | 0.3 | 735.97 | 0 | 0.03 | [10 empty] | HEMDNM0001691
2017 | Progress Rail Locomotive Inc. | HEMDN233.TT3 | Certificate of Conformity Only | Correction | 2011-02-24 | 16-710G7C, E2 | 07 K1 1013 |  |  |  |  | 3 = 4-Mode Constant Speed Propulsion Cycle (E2) | N | D = Distillate Diesel Fuel | Electro-Motive Diesel, Inc |  |  | 6.84 | 0.1 | 0.09 | 0.24 | 694.27 | 0 | 0.03 | [10 empty] | HEMDNM0001700
2017 | Progress Rail Locomotive Inc. | HEMDN233.TT3 | Certificate of Conformity Only | Correction | 2011-02-24 | 16-710G7C, E3-VSL | 07 K1 1013 |  |  |  |  | 1 = 4-Mode General Cycle (E3) | N | D = Distillate Diesel Fuel | Electro-Motive Diesel, Inc |  |  | 7.23 | 0.08 | 0.09 | 0.21 | 677.7 | 0 | 0.03 | [10 empty] | HEMDNM0001692
2017 | Progress Rail Locomotive Inc. | HEMDN233.TT3 | Certificate of Conformity Only | Correction | 2011-02-25 | 16-710G7C, E2 | 07 K1 1013 |  |  |  |  | 3 = 4-Mode Constant Speed Propulsion Cycle (E2) | N | D = Distillate Diesel Fuel | Electro-Motive Diesel, Inc |  |  | 6.72 | 0.1 | 0.09 | 0.23 | 695.68 | 0 | 0.03 | [10 empty] | HEMDNM0001696
2017 | Progress Rail Locomotive Inc. | HEMDN233.TT3 | Certificate of Conformity Only | Correction | 2011-02-25 | 16-710G7C, E3-P | 07 K1 1013 |  |  |  |  | 1 = 4-Mode General Cycle (E3) | N | D = Distillate Diesel Fuel | Electro-Motive Diesel, Inc |  |  | 7.01 | 0.09 | 0.08 | 0.2 | 679.68 | 0 | 0.03 | [10 empty] | HEMDNM0001683
2017 | Progress Rail Locomotive Inc. | HEMDN233.TT3 | Certificate of Conformity Only | Correction | 2011-02-25 | 16-710G7C, E3-P, 800 RPM | 07 K1 1013 |  |  |  |  | 1 = 4-Mode General Cycle (E3) | N | D = Distillate Diesel Fuel | Electro-Motive Diesel, Inc |  |  | 7.66 | 0.09 | 0.09 | 0.23 | 689.08 | 0 | 0.03 | [10 empty] | HEMDNM0001680
2017 | Progress Rail Locomotive Inc. | HEMDN233.TT3 | Certificate of Conformity Only | Correction | 2011-02-26 | 16-710G7C, E3-P | 07 K1 1013 |  |  |  |  | 1 = 4-Mode General Cycle (E3) | N | D = Distillate Diesel Fuel | Electro-Motive Diesel, Inc |  |  | 7.09 | 0.09 | 0.08 | 0.2 | 681.64 | 0 | 0.03 | [10 empty] | HEMDNM0001688
2017 | Progress Rail Locomotive Inc. | HEMDN233.TT3 | Certificate of Conformity Only | Correction | 2011-02-26 | 16-710G7C, E3-P, 800 RPM | 07 K1 1013 |  |  |  |  | 1 = 4-Mode General Cycle (E3) | N | D = Distillate Diesel Fuel | Electro-Motive Diesel, Inc |  |  | 7.6 | 0.09 | 0.08 | 0.23 | 688.95 | 0 | 0.03 | [10 empty] | HEMDNM0001681
2017 | Progress Rail Locomotive Inc. | HEMDN233.TT3 | Certificate of Conformity Only | Correction | 2011-02-26 | 16-710G7C, E3-VSL | 07 K1 1013 |  |  |  |  | 1 = 4-Mode General Cycle (E3) | N | D = Distillate Diesel Fuel | Electro-Motive Diesel, Inc |  |  | 7.24 | 0.08 | 0.08 | 0.21 | 677.55 | 0 | 0.03 | [10 empty] | HEMDNM0001677
2017 | Progress Rail Locomotive Inc. | HEMDN233.TT3 | Certificate of Conformity Only | Correction | 2011-02-28 | 16-710G7C, E2 | 07 K1 1013 |  |  |  |  | 3 = 4-Mode Constant Speed Propulsion Cycle (E2) | N | D = Distillate Diesel Fuel | Electro-Motive Diesel, Inc |  |  | 6.65 | 0.11 | 0.09 | 0.24 | 699.78 | 0 | 0.03 | [10 empty] | HEMDNM0001686
2017 | Progress Rail Locomotive Inc. | HEMDN233.TT3 | Certificate of Conformity Only | Correction | 2011-02-28 | 16-710G7C, E3-P | 07 K1 1013 |  |  |  |  | 1 = 4-Mode General Cycle (E3) | N | D = Distillate Diesel Fuel | Electro-Motive Diesel, Inc |  |  | 7.35 | 0.09 | 0.08 | 0.2 | 682.27 | 0 | 0.03 | [10 empty] | HEMDNM0001695
2017 | Progress Rail Locomotive Inc. | HEMDN233.TT3 | Certificate of Conformity Only | Correction | 2011-02-28 | 16-710G7C, E3-P, 800 RPM | 07 K1 1013 |  |  |  |  | 1 = 4-Mode General Cycle (E3) | N | D = Distillate Diesel Fuel | Electro-Motive Diesel, Inc |  |  | 7.64 | 0.09 | 0.09 | 0.24 | 691.03 | 0 | 0.03 | [10 empty] | HEMDNM0001682
2017 | Progress Rail Locomotive Inc. | HEMDN233.TT3 | Certificate of Conformity Only | Correction | 2011-02-28 | 16-710G7C, E3-VSL | 07 K1 1013 |  |  |  |  | 1 = 4-Mode General Cycle (E3) | N | D = Distillate Diesel Fuel | Electro-Motive Diesel, Inc |  |  | 7.37 | 0.09 | 0.08 | 0.2 | 678.11 | 0 | 0.03 | [10 empty] | HEMDNM0001685
2017 | Progress Rail Locomotive Inc. | HEMDN233.TT3 | Certificate of Conformity Only | Correction | 2011-03-01 | 16-710G7C, E2 | 07 K1 1013 |  |  |  |  | 3 = 4-Mode Constant Speed Propulsion Cycle (E2) | N | D = Distillate Diesel Fuel | Electro-Motive Diesel, Inc |  |  | 6.93 | 0.11 | 0.09 | 0.23 | 695.37 | 0 | 0.03 | [10 empty] | HEMDNM0001689
2017 | Progress Rail Locomotive Inc. | HEMDN233.TT3 | Certificate of Conformity Only | Correction | 2011-03-01 | 16-710G7C, E3-P | 07 K1 1013 |  |  |  |  | 1 = 4-Mode General Cycle (E3) | N | D = Distillate Diesel Fuel | Electro-Motive Diesel, Inc |  |  | 6.97 | 0.09 | 0.08 | 0.2 | 681.53 | 0 | 0.03 | [10 empty] | HEMDNM0001687
2017 | Progress Rail Locomotive Inc. | HEMDN233.TT3 | Certificate of Conformity Only | Correction | 2011-03-01 | 16-710G7C, E3-P, 800 RPM | 07 K1 1013 |  |  |  |  | 1 = 4-Mode General Cycle (E3) | N | D = Distillate Diesel Fuel | Electro-Motive Diesel, Inc |  |  | 7.47 | 0.09 | 0.09 | 0.24 | 689.35 | 0 | 0.03 | [10 empty] | HEMDNM0001690
2017 | Progress Rail Locomotive Inc. | HEMDN233.TT3 | Certificate of Conformity Only | Correction | 2011-03-01 | 16-710G7C, E3-VSL | 07 K1 1013 |  |  |  |  | 1 = 4-Mode General Cycle (E3) | N | D = Distillate Diesel Fuel | Electro-Motive Diesel, Inc |  |  | 7.44 | 0.08 | 0.09 | 0.2 | 679.06 | 0 | 0.03 | [10 empty] | HEMDNM0001701
2017 | Progress Rail Locomotive Inc. | HEMDN233.TT3 | Certificate of Conformity Only | Correction | 2011-08-25 | 16-710G7C, E2 | 07 K1 1013 |  |  |  |  | 3 = 4-Mode Constant Speed Propulsion Cycle (E2) | N | D = Distillate Diesel Fuel | Electro-Motive Diesel, Inc |  |  | 7.06 | 0.1 | 0.07 | 0.46 | 656.86 | 0 | 0.03 | [10 empty] | HEMDNM0001699
2017 | Progress Rail Locomotive Inc. | HEMDN233.TT3 | Certificate of Conformity Only | Correction | 2011-09-02 | 16-710G7C, D2 | 07 K1 1013 |  |  |  |  | 4 = 5-Mode Constant Speed Auxiliary Cycle (D2) | N | D = Distillate Diesel Fuel | Electro-Motive Diesel, Inc |  |  | 5.56 | 0.11 | 0.07 | 0.34 | 713.36 | 0 | 0.03 | [10 empty] | HEMDNM0001697
2017 | Progress Rail Locomotive Inc. | HEMDN233.TT3 | Certificate of Conformity Only | Correction | 2011-10-18 | 16-710G7C, E3-P, 800 RPM | 07 K1 1013 |  |  |  |  | 1 = 4-Mode General Cycle (E3) | N | D = Distillate Diesel Fuel | Electro-Motive Diesel, Inc |  |  | 6.96 | 0.06 | 0.06 | 0.33 | 675.13 | 0 | 0.03 | [10 empty] | HEMDNM0001694
2017 | Progress Rail Locomotive Inc. | HEMDN233.TT3 | Certificate of Conformity Only | Correction | 2011-11-03 | 16-710G7C, E3-P | 07 K1 1013 |  |  |  |  | 1 = 4-Mode General Cycle (E3) | N | D = Distillate Diesel Fuel | Electro-Motive Diesel, Inc |  |  | 6.77 | 0.07 | 0.05 | 0.24 | 658.85 | 0 | 0.03 | [10 empty] | HEMDNM0001679
2017 | Progress Rail Locomotive Inc. | HEMDN233.TT3 | Certificate of Conformity Only | Correction | 2011-11-03 | 16-710G7C, E3-VSL | 07 K1 1013 |  |  |  |  | 1 = 4-Mode General Cycle (E3) | N | D = Distillate Diesel Fuel | Electro-Motive Diesel, Inc |  |  | 6.62 | 0.06 | 0.06 | 0.32 | 666.69 | 0 | 0.03 | [10 empty] | HEMDNM0001678
2017 | Progress Rail Locomotive Inc. | HEMDN233.TT3 | Certificate of Conformity Only | Running Change | 2011-02-18 | 16-710G7C, D2 | 07 K1 1013 |  |  |  |  | 4 = 5-Mode Constant Speed Auxiliary Cycle (D2) | N | D = Distillate Diesel Fuel | Electro-Motive Diesel, Inc |  |  | 7.02 | 0.14 | 0.12 | 0.29 | 734.77 | 0 | 0.03 | [10 empty] | HEMDNM0002014
2017 | Progress Rail Locomotive Inc. | HEMDN233.TT3 | Certificate of Conformity Only | Running Change | 2011-02-21 | 16-710G7C, D2 | 07 K1 1013 |  |  |  |  | 4 = 5-Mode Constant Speed Auxiliary Cycle (D2) | N | D = Distillate Diesel Fuel | Electro-Motive Diesel, Inc |  |  | 6.81 | 0.14 | 0.12 | 0.3 | 735.28 | 0 | 0.03 | [10 empty] | HEMDNM0002030
2017 | Progress Rail Locomotive Inc. | HEMDN233.TT3 | Certificate of Conformity Only | Running Change | 2011-02-22 | 16-710G7C, D2 | 07 K1 1013 |  |  |  |  | 4 = 5-Mode Constant Speed Auxiliary Cycle (D2) | N | D = Distillate Diesel Fuel | Electro-Motive Diesel, Inc |  |  | 6.92 | 0.14 | 0.13 | 0.29 | 733.78 | 0 | 0.03 | [10 empty] | HEMDNM0002020
2017 | Progress Rail Locomotive Inc. | HEMDN233.TT3 | Certificate of Conformity Only | Running Change | 2011-02-23 | 16-710G7C, D2 | 07 K1 1013 |  |  |  |  | 4 = 5-Mode Constant Speed Auxiliary Cycle (D2) | N | D = Distillate Diesel Fuel | Electro-Motive Diesel, Inc |  |  | 7.03 | 0.14 | 0.11 | 0.3 | 735.97 | 0 | 0.03 | [10 empty] | HEMDNM0002029
2017 | Progress Rail Locomotive Inc. | HEMDN233.TT3 | Certificate of Conformity Only | Running Change | 2011-02-24 | 16-710G7C, E2 | 07 K1 1013 |  |  |  |  | 3 = 4-Mode Constant Speed Propulsion Cycle (E2) | N | D = Distillate Diesel Fuel | Electro-Motive Diesel, Inc |  |  | 6.84 | 0.1 | 0.09 | 0.24 | 694.27 | 0 | 0.03 | [10 empty] | HEMDNM0002031
2017 | Progress Rail Locomotive Inc. | HEMDN233.TT3 | Certificate of Conformity Only | Running Change | 2011-02-24 | 16-710G7C, E3-VSL | 07 K1 1013 |  |  |  |  | 1 = 4-Mode General Cycle (E3) | N | D = Distillate Diesel Fuel | Electro-Motive Diesel, Inc |  |  | 7.23 | 0.08 | 0.09 | 0.21 | 677.7 | 0 | 0.03 | [10 empty] | HEMDNM0002027
2017 | Progress Rail Locomotive Inc. | HEMDN233.TT3 | Certificate of Conformity Only | Running Change | 2011-02-25 | 16-710G7C, E2 | 07 K1 1013 |  |  |  |  | 3 = 4-Mode Constant Speed Propulsion Cycle (E2) | N | D = Distillate Diesel Fuel | Electro-Motive Diesel, Inc |  |  | 6.72 | 0.1 | 0.09 | 0.23 | 695.68 | 0 | 0.03 | [10 empty] | HEMDNM0002015
2017 | Progress Rail Locomotive Inc. | HEMDN233.TT3 | Certificate of Conformity Only | Running Change | 2011-02-25 | 16-710G7C, E3-P | 07 K1 1013 |  |  |  |  | 1 = 4-Mode General Cycle (E3) | N | D = Distillate Diesel Fuel | Electro-Motive Diesel, Inc |  |  | 7.01 | 0.09 | 0.08 | 0.2 | 679.68 | 0 | 0.03 | [10 empty] | HEMDNM0002018
2017 | Progress Rail Locomotive Inc. | HEMDN233.TT3 | Certificate of Conformity Only | Running Change | 2011-02-25 | 16-710G7C, E3-P, 800 RPM | 07 K1 1013 |  |  |  |  | 1 = 4-Mode General Cycle (E3) | N | D = Distillate Diesel Fuel | Electro-Motive Diesel, Inc |  |  | 7.66 | 0.09 | 0.09 | 0.23 | 689.08 | 0 | 0.03 | [10 empty] | HEMDNM0002024
2017 | Progress Rail Locomotive Inc. | HEMDN233.TT3 | Certificate of Conformity Only | Running Change | 2011-02-26 | 16-710G7C, E3-P | 07 K1 1013 |  |  |  |  | 1 = 4-Mode General Cycle (E3) | N | D = Distillate Diesel Fuel | Electro-Motive Diesel, Inc |  |  | 7.09 | 0.09 | 0.08 | 0.2 | 681.64 | 0 | 0.03 | [10 empty] | HEMDNM0002011
2017 | Progress Rail Locomotive Inc. | HEMDN233.TT3 | Certificate of Conformity Only | Running Change | 2011-02-26 | 16-710G7C, E3-P, 800 RPM | 07 K1 1013 |  |  |  |  | 1 = 4-Mode General Cycle (E3) | N | D = Distillate Diesel Fuel | Electro-Motive Diesel, Inc |  |  | 7.6 | 0.09 | 0.08 | 0.23 | 688.95 | 0 | 0.03 | [10 empty] | HEMDNM0002034
2017 | Progress Rail Locomotive Inc. | HEMDN233.TT3 | Certificate of Conformity Only | Running Change | 2011-02-26 | 16-710G7C, E3-VSL | 07 K1 1013 |  |  |  |  | 1 = 4-Mode General Cycle (E3) | N | D = Distillate Diesel Fuel | Electro-Motive Diesel, Inc |  |  | 7.24 | 0.08 | 0.08 | 0.21 | 677.55 | 0 | 0.03 | [10 empty] | HEMDNM0002013
2017 | Progress Rail Locomotive Inc. | HEMDN233.TT3 | Certificate of Conformity Only | Running Change | 2011-02-28 | 16-710G7C, E2 | 07 K1 1013 |  |  |  |  | 3 = 4-Mode Constant Speed Propulsion Cycle (E2) | N | D = Distillate Diesel Fuel | Electro-Motive Diesel, Inc |  |  | 6.65 | 0.11 | 0.09 | 0.24 | 699.78 | 0 | 0.03 | [10 empty] | HEMDNM0002012
2017 | Progress Rail Locomotive Inc. | HEMDN233.TT3 | Certificate of Conformity Only | Running Change | 2011-02-28 | 16-710G7C, E3-P | 07 K1 1013 |  |  |  |  | 1 = 4-Mode General Cycle (E3) | N | D = Distillate Diesel Fuel | Electro-Motive Diesel, Inc |  |  | 7.35 | 0.09 | 0.08 | 0.2 | 682.27 | 0 | 0.03 | [10 empty] | HEMDNM0002025
2017 | Progress Rail Locomotive Inc. | HEMDN233.TT3 | Certificate of Conformity Only | Running Change | 2011-02-28 | 16-710G7C, E3-P, 800 RPM | 07 K1 1013 |  |  |  |  | 1 = 4-Mode General Cycle (E3) | N | D = Distillate Diesel Fuel | Electro-Motive Diesel, Inc |  |  | 7.64 | 0.09 | 0.09 | 0.24 | 691.03 | 0 | 0.03 | [10 empty] | HEMDNM0002023
2017 | Progress Rail Locomotive Inc. | HEMDN233.TT3 | Certificate of Conformity Only | Running Change | 2011-02-28 | 16-710G7C, E3-VSL | 07 K1 1013 |  |  |  |  | 1 = 4-Mode General Cycle (E3) | N | D = Distillate Diesel Fuel | Electro-Motive Diesel, Inc |  |  | 7.37 | 0.09 | 0.08 | 0.2 | 678.11 | 0 | 0.03 | [10 empty] | HEMDNM0002017
2017 | Progress Rail Locomotive Inc. | HEMDN233.TT3 | Certificate of Conformity Only | Running Change | 2011-03-01 | 16-710G7C, E2 | 07 K1 1013 |  |  |  |  | 3 = 4-Mode Constant Speed Propulsion Cycle (E2) | N | D = Distillate Diesel Fuel | Electro-Motive Diesel, Inc |  |  | 6.93 | 0.11 | 0.09 | 0.23 | 695.37 | 0 | 0.03 | [10 empty] | HEMDNM0002010
2017 | Progress Rail Locomotive Inc. | HEMDN233.TT3 | Certificate of Conformity Only | Running Change | 2011-03-01 | 16-710G7C, E3-P | 07 K1 1013 |  |  |  |  | 1 = 4-Mode General Cycle (E3) | N | D = Distillate Diesel Fuel | Electro-Motive Diesel, Inc |  |  | 6.97 | 0.09 | 0.08 | 0.2 | 681.53 | 0 | 0.03 | [10 empty] | HEMDNM0002016
2017 | Progress Rail Locomotive Inc. | HEMDN233.TT3 | Certificate of Conformity Only | Running Change | 2011-03-01 | 16-710G7C, E3-P, 800 RPM | 07 K1 1013 |  |  |  |  | 1 = 4-Mode General Cycle (E3) | N | D = Distillate Diesel Fuel | Electro-Motive Diesel, Inc |  |  | 7.47 | 0.09 | 0.09 | 0.24 | 689.35 | 0 | 0.03 | [10 empty] | HEMDNM0002019
2017 | Progress Rail Locomotive Inc. | HEMDN233.TT3 | Certificate of Conformity Only | Running Change | 2011-03-01 | 16-710G7C, E3-VSL | 07 K1 1013 |  |  |  |  | 1 = 4-Mode General Cycle (E3) | N | D = Distillate Diesel Fuel | Electro-Motive Diesel, Inc |  |  | 7.44 | 0.08 | 0.09 | 0.2 | 679.06 | 0 | 0.03 | [10 empty] | HEMDNM0002028
2017 | Progress Rail Locomotive Inc. | HEMDN233.TT3 | Certificate of Conformity Only | Running Change | 2011-08-25 | 16-710G7C, E2 | 07 K1 1013 |  |  |  |  | 3 = 4-Mode Constant Speed Propulsion Cycle (E2) | N | D = Distillate Diesel Fuel | Electro-Motive Diesel, Inc |  |  | 7.06 | 0.1 | 0.07 | 0.46 | 656.86 | 0 | 0.03 | [10 empty] | HEMDNM0002032
2017 | Progress Rail Locomotive Inc. | HEMDN233.TT3 | Certificate of Conformity Only | Running Change | 2011-09-02 | 16-710G7C, D2 | 07 K1 1013 |  |  |  |  | 4 = 5-Mode Constant Speed Auxiliary Cycle (D2) | N | D = Distillate Diesel Fuel | Electro-Motive Diesel, Inc |  |  | 5.56 | 0.11 | 0.07 | 0.34 | 713.36 | 0 | 0.03 | [10 empty] | HEMDNM0002021
2017 | Progress Rail Locomotive Inc. | HEMDN233.TT3 | Certificate of Conformity Only | Running Change | 2011-10-18 | 16-710G7C, E3-P, 800 RPM | 07 K1 1013 |  |  |  |  | 1 = 4-Mode General Cycle (E3) | N | D = Distillate Diesel Fuel | Electro-Motive Diesel, Inc |  |  | 6.96 | 0.06 | 0.06 | 0.33 | 675.13 | 0 | 0.03 | [10 empty] | HEMDNM0002033
2017 | Progress Rail Locomotive Inc. | HEMDN233.TT3 | Certificate of Conformity Only | Running Change | 2011-11-03 | 16-710G7C, E3-P | 07 K1 1013 |  |  |  |  | 1 = 4-Mode General Cycle (E3) | N | D = Distillate Diesel Fuel | Electro-Motive Diesel, Inc |  |  | 6.77 | 0.07 | 0.05 | 0.24 | 658.85 | 0 | 0.03 | [10 empty] | HEMDNM0002022
2017 | Progress Rail Locomotive Inc. | HEMDN233.TT3 | Certificate of Conformity Only | Running Change | 2011-11-03 | 16-710G7C, E3-VSL | 07 K1 1013 |  |  |  |  | 1 = 4-Mode General Cycle (E3) | N | D = Distillate Diesel Fuel | Electro-Motive Diesel, Inc |  |  | 6.62 | 0.06 | 0.06 | 0.32 | 666.69 | 0 | 0.03 | [10 empty] | HEMDNM0002026
2017 | Rolls-Royce Solutions America Inc | HMDDN14.0NWK | Certificate of Conformity Only | New Submission | 2014-05-16 | 6R1600M20S | 16301002421 | 323 | 1800 | 1982 | 1710 | 4 = 5-Mode Constant Speed Auxiliary Cycle (D2) | N | D = Distillate Diesel Fuel |  | 10.5 | 4.7 | 4.36 | 0.4 | 0.07 | 1.3 | 773.28 | 0.01 | [6 empty] | 5.6 |  |  | 0.11 | 5 | HMDDNM0001441
2017 | Rolls-Royce Solutions America Inc | HMDDN14.0NWK | Certificate of Conformity Only | New Submission | 2014-05-16 | 6R1600M20S | 16301002421 | 323 | 1800 | 1982 | 1710 | 4 = 5-Mode Constant Speed Auxiliary Cycle (D2) | N | D = Distillate Diesel Fuel |  | 10.5 | 4.8 | 4.36 | 0.39 | 0.07 | 1.3 | 773.16 | 0.01 | [6 empty] | 5.6 |  |  | 0.11 | 5 | HMDDNM0001443
2017 | Rolls-Royce Solutions America Inc | HMDDN14.0NWK | Certificate of Conformity Only | New Submission | 2014-05-16 | 6R1600M20S | 16301002421 | 323 | 1800 | 1982 | 1710 | 4 = 5-Mode Constant Speed Auxiliary Cycle (D2) | N | D = Distillate Diesel Fuel |  | 10.5 | 4.8 | 4.36 | 0.39 | 0.07 | 1.3 | 773.43 | 0.01 | [6 empty] | 5.6 |  |  | 0.11 | 5 | HMDDNM0001442
2017 | Rolls-Royce Solutions America Inc | HMDDN35.7KNA | Certificate of Conformity and EIAPP Certificate | Running Change |  |  |  | 1630 | [8 empty] | 5.1 | 5 | 0.22 | 0.06 | 0.4 | 330.07 | 372.86 | [6 empty] | 5.8 | 7.7 |  | 0.12 | 5 |  | N | Y
2017 | Rolls-Royce Solutions America Inc | HMDDN35.7KNA | Certificate of Conformity and EIAPP Certificate | Running Change |  |  |  | 1630 | [8 empty] | 5.1 | 5.01 | 0.22 | 0.06 | 0.4 | 330.07 | 372.86 | [6 empty] | 5.8 |  |  | 0.12 | 5 |  | N | Y
2017 | Rolls-Royce Solutions America Inc | HMDDN35.7KNA | Certificate of Conformity and EIAPP Certificate | Running Change |  |  |  | 1630 | [8 empty] | 5.2 | 4.98 | 0.1 | 0.07 | 0.4 | 703.72 | 0 | [6 empty] | 5.8 |  |  | 0.12 | 5 |  | N | Y
2017 | Rolls-Royce Solutions America Inc | HMDDN35.7KNA | Certificate of Conformity and EIAPP Certificate | Running Change |  |  |  | 1630 | [8 empty] | 5.2 | 4.99 | 0.1 | 0.07 | 0.4 | 703.97 | 0 | [6 empty] | 5.8 |  |  | 0.12 | 5 |  | N | Y
2017 | Rolls-Royce Solutions America Inc | HMDDN35.7KNA | Certificate of Conformity and EIAPP Certificate | Running Change |  |  |  | 1630 | [8 empty] | 5.2 | 5 | 0.1 | 0.07 | 0.4 | 703.72 | 0 | [6 empty] | 5.8 | 7.7 |  | 0.12 | 5 |  | N | Y
2017 | Rolls-Royce Solutions America Inc | HMDDN35.7KNA | Certificate of Conformity and EIAPP Certificate | Running Change |  |  |  | 1630 | [8 empty] | 5.2 | 5 | 0.1 | 0.07 | 0.4 | 703.97 | 0 | [6 empty] | 5.8 | 7.7 |  | 0.12 | 5 |  | N | Y
2017 | Rolls-Royce Solutions America Inc | HMDDN35.7KNK | Certificate of Conformity and EIAPP Certificate | Running Change |  |  |  | 1939 | [8 empty] | 5.1 | 4.97 | 0.21 | 0.07 | 0.4 | 702.38 | 0 | [6 empty] | 5.8 |  |  | 0.12 | 5 |  | N | Y
2017 | Rolls-Royce Solutions America Inc | HMDDN35.7KNK | Certificate of Conformity and EIAPP Certificate | Running Change |  |  |  | 1939 | [8 empty] | 5.1 | 5 | 0.21 | 0.07 | 0.4 | 702.38 | 0 | [6 empty] | 5.8 | 7.7 |  | 0.12 | 5 |  | N | Y
2017 | Rolls-Royce Solutions America Inc | HMDDN35.7KNK | Certificate of Conformity and EIAPP Certificate | Running Change |  |  |  | 1939 | [8 empty] | 5.2 | 4.96 | 0.09 | 0.06 | 0.4 | 702.2 | 0 | [6 empty] | 5.8 |  |  | 0.12 | 5 |  | N | Y
2017 | Rolls-Royce Solutions America Inc | HMDDN35.7KNK | Certificate of Conformity and EIAPP Certificate | Running Change |  |  |  | 1939 | [8 empty] | 5.2 | 4.97 | 0.09 | 0.07 | 0.4 | 702.86 | 0 | [6 empty] | 5.8 |  |  | 0.12 | 5 |  | N | Y
2017 | Rolls-Royce Solutions America Inc | HMDDN35.7KNK | Certificate of Conformity and EIAPP Certificate | Running Change |  |  |  | 1939 | [8 empty] | 5.2 | 5 | 0.09 | 0.06 | 0.4 | 702.2 | 0 | [6 empty] | 5.8 | 7.7 |  | 0.12 | 5 |  | N | Y
2017 | Rolls-Royce Solutions America Inc | HMDDN35.7KNK | Certificate of Conformity and EIAPP Certificate | Running Change |  |  |  | 1939 | [8 empty] | 5.2 | 5 | 0.09 | 0.07 | 0.4 | 702.86 | 0 | [6 empty] | 5.8 | 7.7 |  | 0.12 | 5 |  | N | Y
2017 | Rolls-Royce Solutions America Inc | HMDDN38.2MTK | Certificate of Conformity Only | Correction | 2016-11-07 | 8V4000M54 E2 | 7259 | 895 | 1800 | 5514 | 1550 | 3 = 4-Mode Constant Speed Propulsion Cycle (E2) | N | D = Distillate Diesel Fuel |  | 38.1 |  | 4.25 | 0.21 | 0.1 | 1.5 | 711.96 | 0 | [10 empty] | 5 | HMDDNM0001738
2017 | Rolls-Royce Solutions America Inc | HMDDN38.2MTK | Certificate of Conformity Only | Correction | 2016-11-07 | 8V4000M54 E2 | 7259 | 895 | 1800 | 5514 | 1550 | 3 = 4-Mode Constant Speed Propulsion Cycle (E2) | N | D = Distillate Diesel Fuel |  | 38.1 |  | 4.26 | 0.21 | 0.1 | 1.5 | 711.46 | 0 | [10 empty] | 5 | HMDDNM0001740
2017 | Rolls-Royce Solutions America Inc | HMDDN38.2MTK | Certificate of Conformity Only | Correction | 2016-11-07 | 8V4000M54 E2 | 7259 | 895 | 1800 | 5514 | 1550 | 3 = 4-Mode Constant Speed Propulsion Cycle (E2) | N | D = Distillate Diesel Fuel |  | 38.1 |  | 4.27 | 0.21 | 0.1 | 1.5 | 712.85 | 0 | [10 empty] | 5 | HMDDNM0001737
2017 | Rolls-Royce Solutions America Inc | HMDDN38.2MTK | Certificate of Conformity Only | Correction | 2016-11-07 | 8V4000M54 E3 | 7259 | 895 | 1800 | 5514 | 1550 | 1 = 4-Mode General Cycle (E3) | N | D = Distillate Diesel Fuel |  | 38.1 |  | 4.14 | 0.19 | 0.1 | 1.9 | 688.86 | 0 | [10 empty] | 5 | HMDDNM0001736
2017 | Rolls-Royce Solutions America Inc | HMDDN38.2MTK | Certificate of Conformity Only | Correction | 2016-11-07 | 8V4000M54 E3 | 7259 | 895 | 1800 | 5514 | 1550 | 1 = 4-Mode General Cycle (E3) | N | D = Distillate Diesel Fuel |  | 38.1 |  | 4.16 | 0.19 | 0.1 | 1.9 | 688.1 | 0 | [10 empty] | 5 | HMDDNM0001742
2017 | Rolls-Royce Solutions America Inc | HMDDN38.2MTK | Certificate of Conformity Only | Correction | 2016-11-07 | 8V4000M54 E3 | 7259 | 895 | 1800 | 5514 | 1550 | 1 = 4-Mode General Cycle (E3) | N | D = Distillate Diesel Fuel |  | 38.1 |  | 4.2 | 0.18 | 0.1 | 1.9 | 687.37 | 0 | [10 empty] | 5 | HMDDNM0001739
2017 | Rolls-Royce Solutions America Inc | HMDDN38.2MTK | Certificate of Conformity Only | Correction | 2016-11-09 | 8V4000M24S D2 | 7262 | 895 | 1800 | 5533 | 1700 | 4 = 5-Mode Constant Speed Auxiliary Cycle (D2) | N | D = Distillate Diesel Fuel |  | 38.1 |  | 4.13 | 0.26 | 0.09 | 1.4 | 768.68 | 0 | [10 empty] | 5 | HMDDNM0001735
2017 | Rolls-Royce Solutions America Inc | HMDDN38.2MTK | Certificate of Conformity Only | Correction | 2016-11-09 | 8V4000M24S E2 | 7262 | 895 | 1800 | 5533 | 1700 | 3 = 4-Mode Constant Speed Propulsion Cycle (E2) | N | D = Distillate Diesel Fuel |  | 38.1 |  | 4.24 | 0.2 | 0.08 | 1.4 | 704.48 | 0 | [10 empty] | 5 | HMDDNM0001741
2017 | Rolls-Royce Solutions America Inc | HMDDN38.2MTK | Certificate of Conformity Only | New Submission | 2016-11-07 | 8V4000M54 E2 | 7259 | 895 | 1600 | 5181 | 1375 | 3 = 4-Mode Constant Speed Propulsion Cycle (E2) | N | D = Distillate Diesel Fuel |  | 38.1 |  | 4.25 | 0.21 | 0.1 | 1.5 | 711.96 | 0 | [10 empty] | 5 | HMDDNM0001675
2017 | Rolls-Royce Solutions America Inc | HMDDN38.2MTK | Certificate of Conformity Only | New Submission | 2016-11-07 | 8V4000M54 E2 | 7259 | 895 | 1600 | 5181 | 1375 | 3 = 4-Mode Constant Speed Propulsion Cycle (E2) | N | D = Distillate Diesel Fuel |  | 38.1 |  | 4.26 | 0.21 | 0.1 | 1.5 | 711.46 | 0 | [10 empty] | 5 | HMDDNM0001676
2017 | Rolls-Royce Solutions America Inc | HMDDN38.2MTK | Certificate of Conformity Only | New Submission | 2016-11-07 | 8V4000M54 E2 | 7259 | 895 | 1600 | 5181 | 1375 | 3 = 4-Mode Constant Speed Propulsion Cycle (E2) | N | D = Distillate Diesel Fuel |  | 38.1 |  | 4.27 | 0.21 | 0.1 | 1.5 | 712.85 | 0 | [10 empty] | 5 | HMDDNM0001673
2017 | Rolls-Royce Solutions America Inc | HMDDN38.2MTK | Certificate of Conformity Only | New Submission | 2016-11-07 | 8V4000M54 E3 | 7259 | 895 | 1600 | 5181 | 1375 | 1 = 4-Mode General Cycle (E3) | N | D = Distillate Diesel Fuel |  | 38.1 |  | 4.14 | 0.19 | 0.1 | 1.9 | 688.86 | 0 | [10 empty] | 5 | HMDDNM0001669
2017 | Rolls-Royce Solutions America Inc | HMDDN38.2MTK | Certificate of Conformity Only | New Submission | 2016-11-07 | 8V4000M54 E3 | 7259 | 895 | 1600 | 5181 | 1375 | 1 = 4-Mode General Cycle (E3) | N | D = Distillate Diesel Fuel |  | 38.1 |  | 4.16 | 0.19 | 0.1 | 1.9 | 688.1 | 0 | [10 empty] | 5 | HMDDNM0001674
2017 | Rolls-Royce Solutions America Inc | HMDDN38.2MTK | Certificate of Conformity Only | New Submission | 2016-11-07 | 8V4000M54 E3 | 7259 | 895 | 1600 | 5181 | 1375 | 1 = 4-Mode General Cycle (E3) | N | D = Distillate Diesel Fuel |  | 38.1 |  | 4.2 | 0.18 | 0.1 | 1.9 | 687.37 | 0 | [10 empty] | 5 | HMDDNM0001671
2017 | Rolls-Royce Solutions America Inc | HMDDN38.2MTK | Certificate of Conformity Only | New Submission | 2016-11-09 | 8V4000M24S D2 | 7262 | 895 | 1800 | 5533 | 1700 | 4 = 5-Mode Constant Speed Auxiliary Cycle (D2) | N | D = Distillate Diesel Fuel |  | 38.1 |  | 4.13 | 0.26 | 0.09 | 1.4 | 768.68 | 0 | [10 empty] | 5 | HMDDNM0001670
2017 | Rolls-Royce Solutions America Inc | HMDDN38.2MTK | Certificate of Conformity Only | New Submission | 2016-11-09 | 8V4000M24S E2 | 7262 | 895 | 1800 | 5533 | 1700 | 3 = 4-Mode Constant Speed Propulsion Cycle (E2) | N | D = Distillate Diesel Fuel |  | 38.1 |  | 4.24 | 0.2 | 0.08 | 1.4 | 704.48 | 0 | [10 empty] | 5 | HMDDNM0001672
2017 | Scania CV AB | HY9XN12.7C3A | Certificate of Conformity Only | New Submission | 2017-04-13 | DI13 087M 588kW@2300rpm | 6898272 | 588 | 2300 | 3125 | 1600 | 1 = 4-Mode General Cycle (E3) | N | D = Distillate Diesel Fuel | Scania CV AB | 12.7 | 5.4 | 5.33 | 0.1 | 0.07 | 0.9 | 704 | 0 | [6 empty] | 5.8 |  |  | 0.12 | 5 | HY9XNM0001946
2017 | Scania CV AB | HY9XN12.7DA6 | Certificate of Conformity Only | Correction | 2013-03-11 | DI13 081M 368 kW | 6323014 | 441 | 1800 | 2343 | 1300 | 3 = 4-Mode Constant Speed Propulsion Cycle (E2) | N | D = Distillate Diesel Fuel | Scania CV AB | 12.7 | 5.2 | 5.05 | 0.15 | 0.05 | 0.3 | 675 | 0 | [6 empty] | 5.6 |  |  | 0.11 | 5 | HY9XNM0002103
2017 | Scania CV AB | HY9XN12.7DA6 | Certificate of Conformity Only | Correction | 2013-12-16 | DI13 083M - 441 kW | 6323014 | 441 |  |  |  | 6 = 8-Mode Variable Speed Auxiliary Cycle (C1) | N | D = Distillate Diesel Fuel | Scania CV AB |  | 5.5 | 5.21 | 0.3 | 0.06 | 0.7 | 699 | 0 | [6 empty] | 5.6 |  |  | 0.11 | 5 | HY9XNM0002102
2017 | Scania CV AB | HY9XN12.7DA6 | Certificate of Conformity Only | Correction | 2013-12-16 | DI13 083M, 441 kW | 6323014 | 441 |  |  |  | 3 = 4-Mode Constant Speed Propulsion Cycle (E2) | N | D = Distillate Diesel Fuel | Scania CV AB |  | 5.3 | 4.91 | 0.34 | 0.08 | 0.5 | 700 | 0 | [6 empty] | 5.6 |  |  | 0.11 | 5 | HY9XNM0002101
2017 | Scania CV AB | HY9XN12.7DA6 | Certificate of Conformity Only | Correction | 2013-12-17 | DI13 083M 441 kW | 6323014 | 441 | 2100 | 2349 | 1500 | 1 = 4-Mode General Cycle (E3) | N | D = Distillate Diesel Fuel | Scania CV AB | 12.7 | 5.4 | 5.18 | 0.25 | 0.06 | 0.4 | 678 | 0 | [6 empty] | 5.6 |  |  | 0.11 | 5 | HY9XNM0002100
2017 | Scania CV AB | HY9XN12.7DA6 | Certificate of Conformity Only | New Submission | 2013-03-11 | DI13 081M 368 kW | 6323014 | 441 | 1800 | 2343 | 1300 | 3 = 4-Mode Constant Speed Propulsion Cycle (E2) | N | D = Distillate Diesel Fuel | Scania CV AB | 12.7 | 5.2 | 5.05 | 0.17 | 0.05 | 0.3 | 675 | 0 | [6 empty] | 5.6 |  |  | 0.11 | 5 | HY9XNM0001534
2017 | Scania CV AB | HY9XN12.7DA6 | Certificate of Conformity Only | New Submission | 2013-12-16 | DI13 083M - 441 kW | 6323014 | 441 |  |  |  | 6 = 8-Mode Variable Speed Auxiliary Cycle (C1) | N | D = Distillate Diesel Fuel | Scania CV AB |  | 5.5 | 5.21 | 0.32 | 0.06 | 0.7 | 699 | 0 | [6 empty] | 5.6 |  |  | 0.11 | 5 | HY9XNM0001533
2017 | Scania CV AB | HY9XN12.7DA6 | Certificate of Conformity Only | New Submission | 2013-12-16 | DI13 083M, 441 kW | 6323014 | 441 |  |  |  | 3 = 4-Mode Constant Speed Propulsion Cycle (E2) | N | D = Distillate Diesel Fuel | Scania CV AB |  | 5.3 | 4.91 | 0.36 | 0.08 | 0.5 | 700 | 0 | [6 empty] | 5.6 |  |  | 0.11 | 5 | HY9XNM0001532
2017 | Scania CV AB | HY9XN12.7DA6 | Certificate of Conformity Only | New Submission | 2013-12-17 | DI13 083M 441 kW | 6323014 | 441 | 2100 | 2349 | 1500 | 1 = 4-Mode General Cycle (E3) | N | D = Distillate Diesel Fuel | Scania CV AB | 12.7 | 5.4 | 5.18 | 0.27 | 0.06 | 0.4 | 678 | 0 | [6 empty] | 5.6 |  |  | 0.11 | 5 | HY9XNM0001531
2017 | Scania CV AB | HY9XN12.7DB6 | Certificate of Conformity Only | Correction | 2014-01-23 | DI13 086M 496 kW | 6323014 | 496 | 2300 | 2693 | 1500 | 1 = 4-Mode General Cycle (E3) | N | D = Distillate Diesel Fuel | Scania CV AB | 12.7 | 5.6 | 5.35 | 0.28 | 0.08 | 0.4 | 0 | 0 | [6 empty] | 5.8 |  |  | 0.12 | 5 | HY9XNM0002104
2017 | Scania CV AB | HY9XN12.7DB6 | Certificate of Conformity Only | New Submission | 2014-01-23 | DI13 086M 496 kW | 6323014 | 496 | 2300 | 2693 | 1500 | 1 = 4-Mode General Cycle (E3) | N | D = Distillate Diesel Fuel | Scania CV AB | 12.7 | 5.6 | 5.35 | 0.3 | 0.08 | 0.4 | 0 | 0 | [6 empty] | 5.8 |  |  | 0.12 | 5 | HY9XNM0001546
2017 | Scania CV AB | HY9XN12.7DC6 | Certificate of Conformity Only | Correction | 2013-04-17 | DI13 084M 426 kW | 6323014 | 426 | 1800 | 2483 | 1800 | 3 = 4-Mode Constant Speed Propulsion Cycle (E2) | N | D = Distillate Diesel Fuel | Scania CV AB | 12.7 | 4.9 | 4.73 | 0.19 | 0.1 | 0.5 | 687 | 0 | [6 empty] | 5.6 |  |  | 0.11 | 5 | HY9XNM0002107
2017 | Scania CV AB | HY9XN12.7DC6 | Certificate of Conformity Only | Correction | 2013-04-23 | DI13 084M, 426 kW | 6323014 | 426 |  |  |  | 4 = 5-Mode Constant Speed Auxiliary Cycle (D2) | N | D = Distillate Diesel Fuel | Scania CV AB |  | 4.9 | 4.64 | 0.3 | 0.09 | 0.6 | 699 | 0 | [6 empty] | 5.6 |  |  | 0.11 | 5 | HY9XNM0002108
2017 | Scania CV AB | HY9XN12.7DC6 | Certificate of Conformity Only | New Submission | 2013-04-17 | DI13 084M 426 kW | 6323014 | 426 | 1800 | 2483 | 1800 | 3 = 4-Mode Constant Speed Propulsion Cycle (E2) | N | D = Distillate Diesel Fuel | Scania CV AB | 12.7 | 4.9 | 4.73 | 0.2 | 0.1 | 0.5 | 687 | 0 | [6 empty] | 5.6 |  |  | 0.11 | 5 | HY9XNM0001547
2017 | Scania CV AB | HY9XN12.7DC6 | Certificate of Conformity Only | New Submission | 2013-04-23 | DI13 084M, 426 kW | 6323014 | 426 |  |  |  | 4 = 5-Mode Constant Speed Auxiliary Cycle (D2) | N | D = Distillate Diesel Fuel | Scania CV AB |  | 4.9 | 4.64 | 0.31 | 0.09 | 0.6 | 699 | 0 | [6 empty] | 5.6 |  |  | 0.11 | 5 | HY9XNM0001548
2017 | Scania CV AB | HY9XN12.7DD6 | Certificate of Conformity Only | Correction | 2014-01-29 | DI13 086M 441 kW | 6323014 | 441 | 2300 | 2422 | 1500 | 1 = 4-Mode General Cycle (E3) | N | D = Distillate Diesel Fuel | Scania CV AB | 12.7 | 5.4 | 5.12 | 0.31 | 0.07 | 0.4 | 684 | 0 | [6 empty] | 5.6 |  |  | 0.11 | 5 | HY9XNM0002109
2017 | Scania CV AB | HY9XN12.7DD6 | Certificate of Conformity Only | New Submission | 2014-01-29 | DI13 086M 441 kW | 6323014 | 441 | 2300 | 2422 | 1500 | 1 = 4-Mode General Cycle (E3) | N | D = Distillate Diesel Fuel | Scania CV AB | 12.7 | 5.4 | 5.12 | 0.32 | 0.07 | 0.4 | 684 | 0 | [6 empty] | 5.6 |  |  | 0.11 | 5 | HY9XNM0001550
2017 | Scania CV AB | HY9XN12.7R3A | Certificate of Conformity Only | Correction | 2017-04-13 | DI13 087M 588kW@2300rpm | 6898272 | 588 | 2300 | 3125 | 1600 | 1 = 4-Mode General Cycle (E3) | N | D = Distillate Diesel Fuel |  | 12.7 | 5.4 | 5.3 | 0.1 | 0.07 | 0.9 | 704 | 0 | [6 empty] | 5.8 |  |  | 0.12 | 5 | HY9XNM0003647
2017 | Scania CV AB | HY9XN12.7R3A | Certificate of Conformity Only | New Submission | 2017-04-13 | DI13 087M 588kW@2300rpm | 6898272 | 588 | 2300 | 3125 | 1600 | 1 = 4-Mode General Cycle (E3) | N | D = Distillate Diesel Fuel | Scania CV AB | 12.7 | 5.4 | 5.33 | 0.1 | 0.07 | 0.9 | 704 | 0 | [6 empty] | 5.8 |  |  | 0.12 | 5 | HY9XNM0001947
2017 | Scania CV AB | HY9XN16.4DA8 | Certificate of Conformity Only | Correction | 2013-08-15 | DI16 080M 515 kW | 1084678 | 515 | 1800 | 3205 | 1400 | 1 = 4-Mode General Cycle (E3) | N | D = Distillate Diesel Fuel | Scania CV AB | 16.4 | 5.5 | 5.3 | 0.2 | 0.04 | 0.4 | 677 | 0 | [6 empty] | 5.6 |  |  | 0.11 | 5 | HY9XNM0002110
2017 | Scania CV AB | HY9XN16.4DA8 | Certificate of Conformity Only | Correction | 2013-08-15 | DI16 080M, 515 kW | 1084678 | 515 |  |  |  | 3 = 4-Mode Constant Speed Propulsion Cycle (E2) | N | D = Distillate Diesel Fuel | Scania CV AB |  | 5.3 | 5.02 | 0.26 | 0.04 | 0.4 | 692 | 0 | [6 empty] | 5.6 |  |  | 0.11 | 5 | HY9XNM0002111
2017 | Scania CV AB | HY9XN16.4DA8 | Certificate of Conformity Only | New Submission | 2013-08-15 | DI16 080M 515 kW | 1084678 | 515 | 1800 | 3205 | 1400 | 1 = 4-Mode General Cycle (E3) | N | D = Distillate Diesel Fuel | Scania CV AB | 16.4 | 5.5 | 5.3 | 0.22 | 0.04 | 0.4 | 677 | 0 | [6 empty] | 5.6 |  |  | 0.11 | 5 | HY9XNM0001551
2017 | Scania CV AB | HY9XN16.4DA8 | Certificate of Conformity Only | New Submission | 2013-08-15 | DI16 080M, 515 kW | 1084678 | 515 |  |  |  | 3 = 4-Mode Constant Speed Propulsion Cycle (E2) | N | D = Distillate Diesel Fuel | Scania CV AB |  | 5.3 | 5.02 | 0.28 | 0.04 | 0.4 | 692 | 0 | [6 empty] | 5.6 |  |  | 0.11 | 5 | HY9XNM0001552
2017 | Scania CV AB | HY9XN16.4DB8 | Certificate of Conformity Only | New Submission | 2013-07-03 | DI16 083M 662 kW | 1084678 | 662 | 2300 | 3161 | 1500 | 1 = 4-Mode General Cycle (E3) | N | D = Distillate Diesel Fuel | Scania CV AB | 16.4 |  | 5.4 | 0.3 | 0.06 | 0.4 | 703 | 0 | [10 empty] | 5 | HY9XNM0001714
2017 | Scania CV AB | HY9XN16.4DD8 | Certificate of Conformity Only | Correction | 2013-08-30 | DI16 082M 588 kW | 1084678 | 588 | 2100 | 2999 | 1500 | 1 = 4-Mode General Cycle (E3) | N | D = Distillate Diesel Fuel | Scania CV AB | 16.4 | 5.7 | 5.44 | 0.24 | 0.05 | 0.4 | 697 | 0 | [6 empty] | 5.8 |  |  | 0.12 | 5 | HY9XNM0002115
2017 | Scania CV AB | HY9XN16.4DD8 | Certificate of Conformity Only | Correction | 2013-08-30 | DI16 082M, 588 kW | 1084678 | 588 |  |  |  | 3 = 4-Mode Constant Speed Propulsion Cycle (E2) | N | D = Distillate Diesel Fuel | Scania CV AB |  | 5.7 | 5.35 | 0.32 | 0.06 | 0.5 | 723 | 0 | [6 empty] | 5.8 |  |  | 0.12 | 5 | HY9XNM0002114
2017 | Scania CV AB | HY9XN16.4DD8 | Certificate of Conformity Only | New Submission | 2013-08-30 | DI16 082M 588 kW | 1084678 | 588 | 2100 | 2999 | 1500 | 1 = 4-Mode General Cycle (E3) | N | D = Distillate Diesel Fuel | Scania CV AB | 16.4 | 5.7 | 5.44 | 0.26 | 0.05 | 0.4 | 697 | 0 | [6 empty] | 5.8 |  |  | 0.12 | 5 | HY9XNM0001553
2017 | Scania CV AB | HY9XN16.4DD8 | Certificate of Conformity Only | New Submission | 2013-08-30 | DI16 082M, 588 kW | 1084678 | 588 |  |  |  | 3 = 4-Mode Constant Speed Propulsion Cycle (E2) | N | D = Distillate Diesel Fuel | Scania CV AB |  | 5.7 | 5.35 | 0.34 | 0.06 | 0.5 | 723 | 0 | [6 empty] | 5.8 |  |  | 0.12 | 5 | HY9XNM0001554
2017 | Scania CV AB | HY9XN16.4DE8 | Certificate of Conformity Only | Correction | 2013-07-09 | DI16 084M, 468 kW | 1084678 | 468 |  |  |  | 4 = 5-Mode Constant Speed Auxiliary Cycle (D2) | N | D = Distillate Diesel Fuel | Scania CV AB |  | 5.5 | 5.13 | 0.38 | 0.04 | 0.6 | 715 | 0 | [6 empty] | 5.6 |  |  | 0.11 | 5 | HY9XNM0002180
2017 | Scania CV AB | HY9XN16.4DE8 | Certificate of Conformity Only | Correction | 2013-07-10 | DI16 084M 468 kW | 1084678 | 468 | 1800 | 2733 | 1800 | 3 = 4-Mode Constant Speed Propulsion Cycle (E2) | N | D = Distillate Diesel Fuel | Scania CV AB | 16.4 | 5.4 | 5.17 | 0.28 | 0.05 | 0.4 | 688 | 0 | [6 empty] | 5.6 |  |  | 0.11 | 5 | HY9XNM0002179
2017 | Scania CV AB | HY9XN16.4DE8 | Certificate of Conformity Only | New Submission | 2013-07-09 | DI16 084M, 468 kW | 1084678 | 468 |  |  |  | 4 = 5-Mode Constant Speed Auxiliary Cycle (D2) | N | D = Distillate Diesel Fuel | Scania CV AB |  | 5.5 | 5.13 | 0.38 | 0.04 | 0.6 | 715 | 0 | [6 empty] | 5.6 |  |  | 0.11 | 5 | HY9XNM0001556
2017 | Scania CV AB | HY9XN16.4DE8 | Certificate of Conformity Only | New Submission | 2013-07-10 | DI16 084M 468 kW | 1084678 | 468 | 1800 | 2733 | 1800 | 3 = 4-Mode Constant Speed Propulsion Cycle (E2) | N | D = Distillate Diesel Fuel | Scania CV AB | 16.4 | 5.5 | 5.17 | 0.28 | 0.05 | 0.4 | 688 | 0 | [6 empty] | 5.6 |  |  | 0.11 | 5 | HY9XNM0001555
2017 | Scania CV AB | HY9XN16.4DF8 | Certificate of Conformity Only | New Submission | 2013-07-03 | DI16 083M 588 kW | 1084678 | 588 | 2300 | 2807 | 1500 | 1 = 4-Mode General Cycle (E3) | N | D = Distillate Diesel Fuel | Scania CV AB | 16.4 | 5.5 | 5.16 | 0.32 | 0.06 | 0.4 | 710 | 0 | [6 empty] | 5.8 |  |  | 0.12 | 5 | HY9XNM0002181
2017 | Societe Internationale des Moteurs-Baudouin | HMRBN26.2COM | Certificate of Conformity Only | New Submission | 2015-07-10 | 12 M26.3-B-P3 | 2M263-0007 | 999 |  |  |  | 1 = 4-Mode General Cycle (E3) | N | D = Distillate Diesel Fuel | Southwest Research Institute |  |  | 4.53 | 0.08 | 0.08 | 0.7 | 771.78 | [11 empty] | 5 | HMRBNM0002251
2017 | Societe Internationale des Moteurs-Baudouin | HMRBN26.3COM | Certificate of Conformity Only | Correction |  |  |  | 599 | [8 empty] | 4.6 | 4.5 | 0.08 | 0.08 | 0.7 | 771.78 | [7 empty] | 5.6 |  |  | 0.11 | 5
2017 | Societe Internationale des Moteurs-Baudouin | HMRBN26.3COM | Certificate of Conformity Only | Correction |  |  |  | 599 | [8 empty] | 4.6 | 4.53 | 0.08 | 0.08 | 0.7 | 771.78 | [7 empty] | 5.6 |  |  | 0.11 | 5
2017 | Societe Internationale des Moteurs-Baudouin | HMRBN26.3COM | Certificate of Conformity Only | Correction |  |  |  | 599 | [8 empty] | 5 | 4.8 | 0.12 | 0.09 | 0.7 | 749.74 | [7 empty] | 5.6 |  |  | 0.11 | 5
2017 | Societe Internationale des Moteurs-Baudouin | HMRBN26.3COM | Certificate of Conformity Only | Correction |  |  |  | 599 | [8 empty] | 5 | 4.83 | 0.12 | 0.09 | 0.7 | 749.74 | [7 empty] | 5.6 |  |  | 0.11 | 5
2017 | Societe Internationale des Moteurs-Baudouin | HMRBN26.3COM | Certificate of Conformity Only | Correction |  |  |  | 599 | [8 empty] | 5.2 | 4.9 | 0.29 | 0.08 | 1.2 | 740.79 | [7 empty] | 5.6 |  |  | 0.11 | 5
2017 | Societe Internationale des Moteurs-Baudouin | HMRBN26.3COM | Certificate of Conformity Only | Correction |  |  |  | 599 | [8 empty] | 5.2 | 4.94 | 0.29 | 0.08 | 1.2 | 740.79 | [7 empty] | 5.6 |  |  | 0.11 | 5
2017 | Societe Internationale des Moteurs-Baudouin | HMRBN26.3COM | Certificate of Conformity Only | Correction |  |  |  | 599 | [8 empty] | 5.2 | 5 | 0.19 | 0.08 | 1.2 | 730.19 | [7 empty] | 5.6 |  |  | 0.11 | 5
2017 | Societe Internationale des Moteurs-Baudouin | HMRBN26.3COM | Certificate of Conformity Only | Correction |  |  |  | 599 | [8 empty] | 5.2 | 5.02 | 0.19 | 0.08 | 1.2 | 730.19 | [7 empty] | 5.6 |  |  | 0.11 | 5
2017 | Societe Internationale des Moteurs-Baudouin | HMRBN26.3REC | Certificate of Conformity Only | Correction | 2015-07-10 | 12 M26.3-B-P3 | 2M263-0007 | 1215 | 2300 | 6200 | 1600 | 2 = 5-Mode Recreational Cycle (E5) | N | D = Distillate Diesel Fuel | Southwest Research Institute | 31.8 | 5.1 | 4.99 | 0.13 | 0.08 | 1 | 751.67 | 0 | [6 empty] | 5.8 |  |  | 0.12 | 5 | HMRBNM0001931
2017 | Stellantis Europe S.p.A | HFTGN02.0K4V | Certificate of Conformity Only | Correction |  |  |  | 127 | [8 empty] | 4.6 | 4.27 | 0.3 | 0.09 | 0.8 | 731.5 | 0.01 | 0.01 | [5 empty] | 5.8 |  |  | 0.15 | 5
2017 | Stellantis Europe S.p.A | HFTGN02.0K4Z | Certificate of Conformity Only | Correction |  |  |  | 97 | [8 empty] | 5.2 | 4.7 | 0.52 | 0.12 | 1.3 | 838.3 | 0.02 | [6 empty] | 5.8 |  |  | 0.15 | 5
2017 | Stellantis Europe S.p.A | HFTGN02.0K4Z | Certificate of Conformity Only | Correction |  |  |  | 97 | [8 empty] | 5.2 | 4.72 | 0.52 | 0.12 | 1.3 | 838.3 | 0.02 | [6 empty] | 5.8 |  |  | 0.15 | 5
2017 | Stellantis Europe S.p.A | HFTGN02.0K4Z | Certificate of Conformity Only | Correction |  |  |  | 97 | [8 empty] | 5.2 | 4.8 | 0.42 | 0.12 | 1.1 | 838.3 | 0.02 | [6 empty] | 5.8 |  |  | 0.15 | 5
2017 | Steyr Motors AG | HSTYN3.200M1 | Certificate of Conformity and EIAPP Certificate | New Submission | 2012-01-10 | SE306J38 | 682311148 | 215 | 3800 | 588 | 3300 | 1 = 4-Mode General Cycle (E3) | N | D = Distillate Diesel Fuel |  | 3.2 | 5.6 | 5.3 | 0.06 | 0.13 | 0.8 | 793.91 | 0 | [6 empty] | 5.8 | 7.7 |  | 0.15 | 5 | HSTYNM0001537 | N | Y
2017 | Steyr Motors AG | HSTYN3.200M1 | Certificate of Conformity and EIAPP Certificate | New Submission | 2012-01-10 | SE306J38 | 682311148 | 215 | 3800 | 588 | 3300 | 1 = 4-Mode General Cycle (E3) | N | D = Distillate Diesel Fuel |  | 3.2 | 5.6 | 5.51 | 0.06 | 0.13 | 0.8 | 793.91 | 0 | [6 empty] | 5.8 |  |  | 0.15 | 5 | HSTYNM0001537 | N | Y
2017 | Steyr Motors AG | HSTYN3.201M1 | Certificate of Conformity Only | Correction | 2016-11-04 | SE156E26 | 68228478 | 110 | 2600 | 450 | 1800 | 1 = 4-Mode General Cycle (E3) | N | D = Distillate Diesel Fuel | Intertek Carnot Emission Services | 3.2 | 5.3 | 5.2 | 0.1 | 0.09 | 0.8 | 784 | 0 | [6 empty] | 5.4 |  |  | 0.14 | 5 | HSTYNM0001704
2017 | Steyr Motors AG | HSTYN3.201M1 | Certificate of Conformity Only | Correction | 2016-11-04 | SE156E26 | 68228478 | 110 | 2600 | 450 | 1800 | 1 = 4-Mode General Cycle (E3) | N | D = Distillate Diesel Fuel | Intertek Carnot Emission Services | 3.2 | 5.3 | 5.21 | 0.1 | 0.09 | 0.8 | 783.58 | 0 | [6 empty] | 5.4 |  |  | 0.14 | 5 | HSTYNM0001704
2017 | US Marine Management LLC | HUMMN0101.T3 | EIAPP Certificate Only | Correction | 2024-10-10 | 6L35MC-MK6 | SB6L35-14337 | 3120 | 210 | 141885 | 210 | 1 = 4-Mode General Cycle (E3) | Y | D = Distillate Diesel Fuel | Samwoo T.E.S | 606.1 |  | 1.1 | [12 empty] | 3.1 |  |  |  | HUMMNM0009128 | Y | Y
2017 | US Marine Management LLC | HUMMN04.90T3 | EIAPP Certificate Only | Correction | 2024-10-10 | 6N165L-EW | 6N165L-EW | 530 | 1200 | 4217.9 | 1200 | 4 = 5-Mode Constant Speed Auxiliary Cycle (D2) | Y | D = Distillate Diesel Fuel |  | 29.8 |  | 0.9 | [12 empty] | 2.2 |  |  |  | HUMMNM0009130 | Y | Y
2017 | Wabtec Transportation Systems, LLC | HGETN15.7CUA | Certificate of Conformity Only | Field Fix | 2014-06-30 | 12V250__C_E2_900rpm_3150kW | G682140001 | 3500 | 900 | 33423 | 900 | 3 = 4-Mode Constant Speed Propulsion Cycle (E2) | N | D = Distillate Diesel Fuel | Grove City Manufacturing | 188.5 |  | 1.4 | 0.07 | 0.03 | 0.2 | 661 | 0 |  |  |  |  | 0.06 |  |  | 1.8 | 0.19 | 0.04 | 5 | HGETNM0002798
2017 | Wabtec Transportation Systems, LLC | HGETN15.7CUA | Certificate of Conformity Only | Field Fix | 2014-06-30 | 12V250__C_E2_900rpm_3150kW | G682140001 | 3500 | 900 | 33423 | 900 | 3 = 4-Mode Constant Speed Propulsion Cycle (E2) | N | D = Distillate Diesel Fuel | Grove City Manufacturing | 188.5 |  | 1.4 | 0.07 | 0.03 | 0.2 | 661 | 0 |  |  |  |  | 0.06 |  |  | 1.8 | 0.19 | 0.04 | 5 | HGETNM0003255
2017 | Wabtec Transportation Systems, LLC | HGETN15.7CUA | Certificate of Conformity Only | Field Fix | 2015-05-22 | 12V250__C_E3_1000rpm_3500kW | G703150002 | 3500 | 1000 | 33423 | 1000 | 1 = 4-Mode General Cycle (E3) | N | D = Distillate Diesel Fuel | Grove City Manufacturing | 188.5 |  | 1.5 | 0.05 | 0.02 | 0.2 | 648 | 0 |  |  |  |  | 0.06 |  |  | 1.8 | 0.19 | 0.04 | 5 | HGETNM0002797
2017 | Wabtec Transportation Systems, LLC | HGETN15.7CUA | Certificate of Conformity Only | Field Fix | 2015-05-22 | 12V250__C_E3_1000rpm_3500kW | G703150002 | 3500 | 1000 | 33423 | 1000 | 1 = 4-Mode General Cycle (E3) | N | D = Distillate Diesel Fuel | Grove City Manufacturing | 188.5 |  | 1.5 | 0.05 | 0.02 | 0.2 | 648 | 0 |  |  |  |  | 0.06 |  |  | 1.8 | 0.19 | 0.04 | 5 | HGETNM0003257
2017 | Wabtec Transportation Systems, LLC | HGETN15.7CUA | Certificate of Conformity Only | Field Fix | 2015-05-26 | 12V250__C_E2_1000rpm_3500kW | G703150002 | 3500 | 1000 | 33423 | 1000 | 3 = 4-Mode Constant Speed Propulsion Cycle (E2) | N | D = Distillate Diesel Fuel | Grove City Manufacturing | 188.5 |  | 1.4 | 0.06 | 0.05 | 0.2 | 680 | 0 |  |  |  |  | 0.06 |  |  | 1.8 | 0.19 | 0.04 | 5 | HGETNM0002799
2017 | Wabtec Transportation Systems, LLC | HGETN15.7CUA | Certificate of Conformity Only | Field Fix | 2015-05-26 | 12V250__C_E2_1000rpm_3500kW | G703150002 | 3500 | 1000 | 33423 | 1000 | 3 = 4-Mode Constant Speed Propulsion Cycle (E2) | N | D = Distillate Diesel Fuel | Grove City Manufacturing | 188.5 |  | 1.4 | 0.06 | 0.05 | 0.2 | 680 | 0 |  |  |  |  | 0.06 |  |  | 1.8 | 0.19 | 0.04 | 5 | HGETNM0003256
2017 | Wabtec Transportation Systems, LLC | HGETN15.7CUA | Certificate of Conformity Only | New Submission | 2014-06-30 | 12V250__C_E2_900rpm_3150kW | G682140001 | 3500 | 900 | 33423 | 900 | 3 = 4-Mode Constant Speed Propulsion Cycle (E2) | N | D = Distillate Diesel Fuel | Grove City Manufacturing | 188.5 |  | 1.4 | 0.07 | 0.03 | 0.2 | 660.55 | 0 |  |  |  |  | 0.06 |  |  | 1.8 | 0.19 | 0.04 | 5 | HGETNM0001403
2017 | Wabtec Transportation Systems, LLC | HGETN15.7CUA | Certificate of Conformity Only | New Submission | 2015-05-22 | 12V250__C_E3_1000rpm_3500kW | G703150002 | 3500 | 1000 | 33423 | 1000 | 1 = 4-Mode General Cycle (E3) | N | D = Distillate Diesel Fuel | Grove City Manufacturing | 188.5 |  | 1.5 | 0.05 | 0.02 | 0.2 | 647.62 | 0 |  |  |  |  | 0.06 |  |  | 1.8 | 0.19 | 0.04 | 5 | HGETNM0001402
2017 | Wabtec Transportation Systems, LLC | HGETN15.7CUA | Certificate of Conformity Only | New Submission | 2015-05-26 | 12V250__C_E2_1000rpm_3500kW | G703150002 | 3500 | 1000 | 33423 | 1000 | 3 = 4-Mode Constant Speed Propulsion Cycle (E2) | N | D = Distillate Diesel Fuel | Grove City Manufacturing | 188.5 |  | 1.4 | 0.06 | 0.05 | 0.2 | 680.37 | 0 |  |  |  |  | 0.06 |  |  | 1.8 | 0.19 | 0.04 | 5 | HGETNM0001404
2017 | Wabtec Transportation Systems, LLC | HGETN15.7CUC | Certificate of Conformity Only | Field Fix | 2016-04-10 | 8L250__C_900rpm_2250kW_E2 | G708160004 | 2500 | 900 | 23873 | 900 | 3 = 4-Mode Constant Speed Propulsion Cycle (E2) | N | D = Distillate Diesel Fuel | Grove City Manufacturing | 125.7 |  | 1.5 | 0.06 | 0.03 | 0.2 | 651 | 0 |  |  |  |  | 0.06 |  |  | 1.8 | 0.19 | 0.04 | 5 | HGETNM0002709
2017 | Wabtec Transportation Systems, LLC | HGETN15.7CUC | Certificate of Conformity Only | Field Fix | 2016-04-10 | 8L250__C_900rpm_2250kW_E2 | G708160004 | 2500 | 900 | 23873 | 900 | 3 = 4-Mode Constant Speed Propulsion Cycle (E2) | N | D = Distillate Diesel Fuel | Grove City Manufacturing | 125.7 |  | 1.5 | 0.06 | 0.03 | 0.2 | 651 | 0 |  |  |  |  | 0.06 |  |  | 1.8 | 0.19 | 0.04 | 5 | HGETNM0002865
2017 | Wabtec Transportation Systems, LLC | HGETN15.7CUC | Certificate of Conformity Only | Field Fix | 2016-04-10 | 8L250__C_900rpm_2250kW_E2 | G708160004 | 2500 | 900 | 23873 | 900 | 3 = 4-Mode Constant Speed Propulsion Cycle (E2) | N | D = Distillate Diesel Fuel | Grove City Manufacturing | 125.7 |  | 1.5 | 0.06 | 0.03 | 0.2 | 651 | 0 |  |  |  |  | 0.06 |  |  | 1.8 | 0.19 | 0.04 | 5 | HGETNM0003259
2017 | Wabtec Transportation Systems, LLC | HGETN15.7CUC | Certificate of Conformity Only | Field Fix | 2016-08-11 | 8L250__C_1000rpm_2500kW_E3 | G727160001 | 2500 | 1000 | 23873 | 1000 | 1 = 4-Mode General Cycle (E3) | N | D = Distillate Diesel Fuel | Grove City Manufacturing | 125.7 |  | 1.4 | 0.04 | 0.03 | 0.2 | 657 | 0 |  |  |  |  | 0.06 |  |  | 1.8 | 0.19 | 0.04 | 5 | HGETNM0002710
2017 | Wabtec Transportation Systems, LLC | HGETN15.7CUC | Certificate of Conformity Only | Field Fix | 2016-08-11 | 8L250__C_1000rpm_2500kW_E3 | G727160001 | 2500 | 1000 | 23873 | 1000 | 1 = 4-Mode General Cycle (E3) | N | D = Distillate Diesel Fuel | Grove City Manufacturing | 125.7 |  | 1.4 | 0.04 | 0.03 | 0.2 | 657 | 0 |  |  |  |  | 0.06 |  |  | 1.8 | 0.19 | 0.04 | 5 | HGETNM0002866
2017 | Wabtec Transportation Systems, LLC | HGETN15.7CUC | Certificate of Conformity Only | Field Fix | 2016-08-11 | 8L250__C_1000rpm_2500kW_E3 | G727160001 | 2500 | 1000 | 23873 | 1000 | 1 = 4-Mode General Cycle (E3) | N | D = Distillate Diesel Fuel | Grove City Manufacturing | 125.7 |  | 1.4 | 0.04 | 0.03 | 0.2 | 657 | 0 |  |  |  |  | 0.06 |  |  | 1.8 | 0.19 | 0.04 | 5 | HGETNM0003258
2017 | Wabtec Transportation Systems, LLC | HGETN15.7CUC | Certificate of Conformity Only | New Submission | 2016-04-10 | 8L250__C_900rpm_2250kW_E2 | G708160004 | 2500 | 900 | 23873 | 900 | 3 = 4-Mode Constant Speed Propulsion Cycle (E2) | N | D = Distillate Diesel Fuel | Grove City Manufacturing | 125.7 |  | 1.5 | 0.06 | 0.03 | 0.2 | 650.71 | 0 |  |  |  |  | 0.06 |  |  | 1.8 | 0.19 | 0.04 | 5 | HGETNM0001962
2017 | Wabtec Transportation Systems, LLC | HGETN15.7CUC | Certificate of Conformity Only | New Submission | 2016-08-11 | 8L250__C_1000rpm_2500kW_E3 | G727160001 | 2500 | 1000 | 23873 | 1000 | 1 = 4-Mode General Cycle (E3) | N | D = Distillate Diesel Fuel | Grove City Manufacturing | 125.7 |  | 1.4 | 0.04 | 0.03 | 0.2 | 657.22 | 0 |  |  |  |  | 0.06 |  |  | 1.8 | 0.19 | 0.04 | 5 | HGETNM0001963
2017 | Wabtec Transportation Systems, LLC | HGETN15.7FBA | Certificate of Conformity Only | Field Fix | 2014-06-30 | 12V250__C_E2_900rpm_3150kW | G682140001 | 3500 | 900 | 33423 | 900 | 3 = 4-Mode Constant Speed Propulsion Cycle (E2) | N | D = Distillate Diesel Fuel | Grove City Manufacturing | 188.5 |  | 1.4 | 0.07 | 0.03 | 0.2 | 661 | 0 | [7 empty] | 1.8 | 0.19 | 0.04 | 5 | HGETNM0002795
2017 | Wabtec Transportation Systems, LLC | HGETN15.7FBA | Certificate of Conformity Only | Field Fix | 2014-06-30 | 12V250__C_E2_900rpm_3150kW | G682140001 | 3500 | 900 | 33423 | 900 | 3 = 4-Mode Constant Speed Propulsion Cycle (E2) | N | D = Distillate Diesel Fuel | Grove City Manufacturing | 188.5 |  | 1.4 | 0.07 | 0.03 | 0.2 | 661 | 0 | [7 empty] | 1.8 | 0.19 | 0.04 | 5 | HGETNM0003262
2017 | Wabtec Transportation Systems, LLC | HGETN15.7FBA | Certificate of Conformity Only | Field Fix | 2014-06-30 | 12V250__C_E2_900rpm_3150kW | G682140001 | 3500 | 900 | 33423 | 900 | 3 = 4-Mode Constant Speed Propulsion Cycle (E2) | N | D = Distillate Diesel Fuel | Grove City Manufacturing | 188.5 |  | 1.4 | 0.07 | 0.03 | 0.2 | 661 | 0 | [7 empty] | 1.8 | 0.19 | 0.04 | 5 | HGETNM0004909
2017 | Wabtec Transportation Systems, LLC | HGETN15.7FBA | Certificate of Conformity Only | Field Fix | 2014-06-30 | 12V250__C_E2_900rpm_3150kW | G682140001 | 3500 | 900 | 33423 | 900 | 3 = 4-Mode Constant Speed Propulsion Cycle (E2) | N | D = Distillate Diesel Fuel | Grove City Manufacturing | 188.5 |  | 1.4 | 0.07 | 0.03 | 0.2 | 661 | 0 | [7 empty] | 1.8 | 0.19 | 0.04 | 5 | HGETNM0005052
2017 | Wabtec Transportation Systems, LLC | HGETN15.7FBA | Certificate of Conformity Only | Field Fix | 2015-05-22 | 12V250__C_E3_1000rpm_3500kW | G703150002 | 3500 | 1000 | 33423 | 1000 | 1 = 4-Mode General Cycle (E3) | N | D = Distillate Diesel Fuel | Grove City Manufacturing | 188.5 |  | 1.5 | 0.05 | 0.03 | 0.2 | 648 | 0 | [7 empty] | 1.8 | 0.19 | 0.04 | 5 | HGETNM0002796
2017 | Wabtec Transportation Systems, LLC | HGETN15.7FBA | Certificate of Conformity Only | Field Fix | 2015-05-22 | 12V250__C_E3_1000rpm_3500kW | G703150002 | 3500 | 1000 | 33423 | 1000 | 1 = 4-Mode General Cycle (E3) | N | D = Distillate Diesel Fuel | Grove City Manufacturing | 188.5 |  | 1.5 | 0.05 | 0.03 | 0.2 | 648 | 0 | [7 empty] | 1.8 | 0.19 | 0.04 | 5 | HGETNM0003261
2017 | Wabtec Transportation Systems, LLC | HGETN15.7FBA | Certificate of Conformity Only | Field Fix | 2015-05-22 | 12V250__C_E3_1000rpm_3500kW | G703150002 | 3500 | 1000 | 33423 | 1000 | 1 = 4-Mode General Cycle (E3) | N | D = Distillate Diesel Fuel | Grove City Manufacturing | 188.5 |  | 1.5 | 0.05 | 0.03 | 0.2 | 648 | 0 | [7 empty] | 1.8 | 0.19 | 0.04 | 5 | HGETNM0004907
2017 | Wabtec Transportation Systems, LLC | HGETN15.7FBA | Certificate of Conformity Only | Field Fix | 2015-05-22 | 12V250__C_E3_1000rpm_3500kW | G703150002 | 3500 | 1000 | 33423 | 1000 | 1 = 4-Mode General Cycle (E3) | N | D = Distillate Diesel Fuel | Grove City Manufacturing | 188.5 |  | 1.5 | 0.05 | 0.03 | 0.2 | 648 | 0 | [7 empty] | 1.8 | 0.19 | 0.04 | 5 | HGETNM0005050
2017 | Wabtec Transportation Systems, LLC | HGETN15.7FBA | Certificate of Conformity Only | Field Fix | 2016-05-17 | 12V250__C_E3_900rpm_3150kW | G709150002 | 3500 | 900 | 33423 | 900 | 1 = 4-Mode General Cycle (E3) | N | D = Distillate Diesel Fuel | Grove City Manufacturing | 188.5 |  | 1.6 | 0.05 | 0.02 | 0.2 | 624 | 0 | [7 empty] | 1.8 | 0.19 | 0.04 | 5 | HGETNM0002794
2017 | Wabtec Transportation Systems, LLC | HGETN15.7FBA | Certificate of Conformity Only | Field Fix | 2016-05-17 | 12V250__C_E3_900rpm_3150kW | G709150002 | 3500 | 900 | 33423 | 900 | 1 = 4-Mode General Cycle (E3) | N | D = Distillate Diesel Fuel | Grove City Manufacturing | 188.5 |  | 1.6 | 0.05 | 0.02 | 0.2 | 624 | 0 | [7 empty] | 1.8 | 0.19 | 0.04 | 5 | HGETNM0003260
2017 | Wabtec Transportation Systems, LLC | HGETN15.7FBA | Certificate of Conformity Only | Field Fix | 2016-05-17 | 12V250__C_E3_900rpm_3150kW | G709150002 | 3500 | 900 | 33423 | 900 | 1 = 4-Mode General Cycle (E3) | N | D = Distillate Diesel Fuel | Grove City Manufacturing | 188.5 |  | 1.6 | 0.05 | 0.02 | 0.2 | 624 | 0 | [7 empty] | 1.8 | 0.19 | 0.04 | 5 | HGETNM0004908
2017 | Wabtec Transportation Systems, LLC | HGETN15.7FBA | Certificate of Conformity Only | Field Fix | 2016-05-17 | 12V250__C_E3_900rpm_3150kW | G709150002 | 3500 | 900 | 33423 | 900 | 1 = 4-Mode General Cycle (E3) | N | D = Distillate Diesel Fuel | Grove City Manufacturing | 188.5 |  | 1.6 | 0.05 | 0.02 | 0.2 | 624 | 0 | [7 empty] | 1.8 | 0.19 | 0.04 | 5 | HGETNM0005051
2017 | Wabtec Transportation Systems, LLC | HGETN15.7FBA | Certificate of Conformity Only | New Submission | 2014-06-30 | 12V250__C_E2_900rpm_3150kW | G682140001 | 3500 | 900 | 33423 | 900 | 3 = 4-Mode Constant Speed Propulsion Cycle (E2) | N | D = Distillate Diesel Fuel | Grove City Manufacturing | 188.5 |  | 1.4 | 0.07 | 0.03 | 0.2 | 660.55 | 0 | [7 empty] | 1.8 | 0.19 | 0.04 | 5 | HGETNM0001399
2017 | Wabtec Transportation Systems, LLC | HGETN15.7FBA | Certificate of Conformity Only | New Submission | 2015-05-22 | 12V250__C_E3_1000rpm_3500kW | G703150002 | 3500 | 1000 | 33423 | 1000 | 1 = 4-Mode General Cycle (E3) | N | D = Distillate Diesel Fuel | Grove City Manufacturing | 188.5 |  | 1.5 | 0.05 | 0.02 | 0.2 | 647.62 | 0 | [7 empty] | 1.8 | 0.19 | 0.04 | 5 | HGETNM0001400
2017 | Wabtec Transportation Systems, LLC | HGETN15.7FBA | Certificate of Conformity Only | New Submission | 2016-05-17 | 12V250__C_E3_900rpm_3150kW | G709150002 | 3500 | 900 | 33423 | 900 | 1 = 4-Mode General Cycle (E3) | N | D = Distillate Diesel Fuel | Grove City Manufacturing | 188.5 |  | 1.6 | 0.05 | 0.02 | 0.1 | 624 | 0 | [7 empty] | 1.8 | 0.19 | 0.04 | 5 | HGETNM0001401
2017 | Wabtec Transportation Systems, LLC | HGETN15.7FBA | Certificate of Conformity Only | Running Change | 2014-06-30 | 12V250__C_E2_900rpm_3150kW | G682140001 | 3500 | 900 | 33423 | 900 | 3 = 4-Mode Constant Speed Propulsion Cycle (E2) | N | D = Distillate Diesel Fuel | Grove City Manufacturing | 188.5 |  | 1.4 | 0.07 | 0.03 | 0.2 | 660.55 | 0 | [7 empty] | 1.8 | 0.19 | 0.04 | 5 | HGETNM0001772
2017 | Wabtec Transportation Systems, LLC | HGETN15.7FBA | Certificate of Conformity Only | Running Change | 2014-06-30 | 12V250__C_E2_900rpm_3150kW | G682140001 | 3500 | 900 | 33423 | 900 | 3 = 4-Mode Constant Speed Propulsion Cycle (E2) | N | D = Distillate Diesel Fuel | Grove City Manufacturing | 188.5 |  | 1.4 | 0.07 | 0.03 | 0.2 | 660.55 | 0 | [7 empty] | 1.8 | 0.19 | 0.04 | 5 | HGETNM0001867
2017 | Wabtec Transportation Systems, LLC | HGETN15.7FBA | Certificate of Conformity Only | Running Change | 2014-06-30 | 12V250__C_E2_900rpm_3150kW | G682140001 | 3500 | 900 | 33423 | 900 | 3 = 4-Mode Constant Speed Propulsion Cycle (E2) | N | D = Distillate Diesel Fuel | Grove City Manufacturing | 188.5 |  | 1.4 | 0.07 | 0.03 | 0.2 | 661 | 0 | [7 empty] | 1.8 | 0.19 | 0.04 | 5 | HGETNM0002431
2017 | Wabtec Transportation Systems, LLC | HGETN15.7FBA | Certificate of Conformity Only | Running Change | 2015-05-22 | 12V250__C_E3_1000rpm_3500kW | G703150002 | 3500 | 1000 | 33423 | 1000 | 1 = 4-Mode General Cycle (E3) | N | D = Distillate Diesel Fuel | Grove City Manufacturing | 188.5 |  | 1.5 | 0.05 | 0.02 | 0.2 | 647.62 | 0 | [7 empty] | 1.8 | 0.19 | 0.04 | 5 | HGETNM0001773
2017 | Wabtec Transportation Systems, LLC | HGETN15.7FBA | Certificate of Conformity Only | Running Change | 2015-05-22 | 12V250__C_E3_1000rpm_3500kW | G703150002 | 3500 | 1000 | 33423 | 1000 | 1 = 4-Mode General Cycle (E3) | N | D = Distillate Diesel Fuel | Grove City Manufacturing | 188.5 |  | 1.5 | 0.05 | 0.02 | 0.2 | 647.62 | 0 | [7 empty] | 1.8 | 0.19 | 0.04 | 5 | HGETNM0001866
2017 | Wabtec Transportation Systems, LLC | HGETN15.7FBA | Certificate of Conformity Only | Running Change | 2015-05-22 | 12V250__C_E3_1000rpm_3500kW | G703150002 | 3500 | 1000 | 33423 | 1000 | 1 = 4-Mode General Cycle (E3) | N | D = Distillate Diesel Fuel | Grove City Manufacturing | 188.5 |  | 1.5 | 0.05 | 0.03 | 0.2 | 648 | 0 | [7 empty] | 1.8 | 0.19 | 0.04 | 5 | HGETNM0002433
2017 | Wabtec Transportation Systems, LLC | HGETN15.7FBA | Certificate of Conformity Only | Running Change | 2016-05-17 | 12V250__C_E3_900rpm_3150kW | G709150002 | 3500 | 900 | 33423 | 900 | 1 = 4-Mode General Cycle (E3) | N | D = Distillate Diesel Fuel | Grove City Manufacturing | 188.5 |  | 1.6 | 0.05 | 0.02 | 0.1 | 624 | 0 | [7 empty] | 1.8 | 0.19 | 0.04 | 5 | HGETNM0001771
2017 | Wabtec Transportation Systems, LLC | HGETN15.7FBA | Certificate of Conformity Only | Running Change | 2016-05-17 | 12V250__C_E3_900rpm_3150kW | G709150002 | 3500 | 900 | 33423 | 900 | 1 = 4-Mode General Cycle (E3) | N | D = Distillate Diesel Fuel | Grove City Manufacturing | 188.5 |  | 1.6 | 0.05 | 0.02 | 0.1 | 624 | 0 | [7 empty] | 1.8 | 0.19 | 0.04 | 5 | HGETNM0001868
2017 | Wabtec Transportation Systems, LLC | HGETN15.7FBA | Certificate of Conformity Only | Running Change | 2016-05-17 | 12V250__C_E3_900rpm_3150kW | G709150002 | 3500 | 900 | 33423 | 900 | 1 = 4-Mode General Cycle (E3) | N | D = Distillate Diesel Fuel | Grove City Manufacturing | 188.5 |  | 1.6 | 0.05 | 0.02 | 0.2 | 624 | 0 | [7 empty] | 1.8 | 0.19 | 0.04 | 5 | HGETNM0002432
2017 | Wabtec Transportation Systems, LLC | HGETN15.7FBB | Certificate of Conformity Only | Field Fix | 2014-04-20 | 16V250__C_E2_1000rpm_4700kW | G611140001 | 4700 | 1000 | 44882 | 1000 | 3 = 4-Mode Constant Speed Propulsion Cycle (E2) | N | D = Distillate Diesel Fuel | Grove City Manufacturing | 251.3 |  | 1.5 | 0.06 | 0.03 | 0.2 | 689 | 0 | [7 empty] | 1.8 | 0.19 | 0.06 | 5 | HGETNM0002800
2017 | Wabtec Transportation Systems, LLC | HGETN15.7FBB | Certificate of Conformity Only | Field Fix | 2014-04-20 | 16V250__C_E2_1000rpm_4700kW | G611140001 | 4700 | 1000 | 44882 | 1000 | 3 = 4-Mode Constant Speed Propulsion Cycle (E2) | N | D = Distillate Diesel Fuel | Grove City Manufacturing | 251.3 |  | 1.5 | 0.06 | 0.03 | 0.2 | 689 | 0 | [7 empty] | 1.8 | 0.19 | 0.06 | 5 | HGETNM0003263
2017 | Wabtec Transportation Systems, LLC | HGETN15.7FBB | Certificate of Conformity Only | Field Fix | 2014-04-20 | 16V250__C_E2_1000rpm_4700kW | G611140001 | 4700 | 1000 | 44882 | 1000 | 3 = 4-Mode Constant Speed Propulsion Cycle (E2) | N | D = Distillate Diesel Fuel | Grove City Manufacturing | 251.3 |  | 1.5 | 0.06 | 0.03 | 0.2 | 689 | 0 | [7 empty] | 1.8 | 0.19 | 0.06 | 5 | HGETNM0003979
2017 | Wabtec Transportation Systems, LLC | HGETN15.7FBB | Certificate of Conformity Only | Field Fix | 2014-04-20 | 16V250__C_E2_1000rpm_4700kW | G611140001 | 4700 | 1000 | 44882 | 1000 | 3 = 4-Mode Constant Speed Propulsion Cycle (E2) | N | D = Distillate Diesel Fuel | Grove City Manufacturing | 251.3 |  | 1.5 | 0.06 | 0.03 | 0.2 | 689 | 0 | [7 empty] | 1.8 | 0.19 | 0.06 | 5 | HGETNM0004902
2017 | Wabtec Transportation Systems, LLC | HGETN15.7FBB | Certificate of Conformity Only | Field Fix | 2014-04-20 | 16V250__C_E2_1000rpm_4700kW | G611140001 | 4700 | 1000 | 44882 | 1000 | 3 = 4-Mode Constant Speed Propulsion Cycle (E2) | N | D = Distillate Diesel Fuel | Grove City Manufacturing | 251.3 |  | 1.5 | 0.06 | 0.03 | 0.2 | 689 | 0 | [7 empty] | 1.8 | 0.19 | 0.06 | 5 | HGETNM0005053
2017 | Wabtec Transportation Systems, LLC | HGETN15.7FBB | Certificate of Conformity Only | Field Fix | 2017-12-15 | 16V250__C_E3_1000rpm_4700kW | G751170002 | 4700 | 1000 | 44987 | 1000 | 1 = 4-Mode General Cycle (E3) | N | D = Distillate Diesel Fuel | Grove City Manufacturing | 251.3 |  | 1.6 | 0.05 | 0.02 | 0.2 | 633 | 0 | [7 empty] | 1.8 | 0.19 | 0.06 | 5 | HGETNM0002801
2017 | Wabtec Transportation Systems, LLC | HGETN15.7FBB | Certificate of Conformity Only | Field Fix | 2017-12-15 | 16V250__C_E3_1000rpm_4700kW | G751170002 | 4700 | 1000 | 44987 | 1000 | 1 = 4-Mode General Cycle (E3) | N | D = Distillate Diesel Fuel | Grove City Manufacturing | 251.3 |  | 1.6 | 0.05 | 0.02 | 0.2 | 633 | 0 | [7 empty] | 1.8 | 0.19 | 0.06 | 5 | HGETNM0003264
2017 | Wabtec Transportation Systems, LLC | HGETN15.7FBB | Certificate of Conformity Only | Field Fix | 2017-12-15 | 16V250__C_E3_1000rpm_4700kW | G751170002 | 4700 | 1000 | 44987 | 1000 | 1 = 4-Mode General Cycle (E3) | N | D = Distillate Diesel Fuel | Grove City Manufacturing | 251.3 |  | 1.6 | 0.05 | 0.02 | 0.2 | 633 | 0 | [7 empty] | 1.8 | 0.19 | 0.06 | 5 | HGETNM0003980
2017 | Wabtec Transportation Systems, LLC | HGETN15.7FBB | Certificate of Conformity Only | Field Fix | 2017-12-15 | 16V250__C_E3_1000rpm_4700kW | G751170002 | 4700 | 1000 | 44987 | 1000 | 1 = 4-Mode General Cycle (E3) | N | D = Distillate Diesel Fuel | Grove City Manufacturing | 251.3 |  | 1.6 | 0.05 | 0.02 | 0.2 | 633 | 0 | [7 empty] | 1.8 | 0.19 | 0.06 | 5 | HGETNM0004901
2017 | Wabtec Transportation Systems, LLC | HGETN15.7FBB | Certificate of Conformity Only | Field Fix | 2017-12-15 | 16V250__C_E3_1000rpm_4700kW | G751170002 | 4700 | 1000 | 44987 | 1000 | 1 = 4-Mode General Cycle (E3) | N | D = Distillate Diesel Fuel | Grove City Manufacturing | 251.3 |  | 1.6 | 0.05 | 0.02 | 0.2 | 633 | 0 | [7 empty] | 1.8 | 0.19 | 0.06 | 5 | HGETNM0005054
2017 | Wabtec Transportation Systems, LLC | HGETN15.7FBB | Certificate of Conformity Only | New Submission | 2014-04-20 | 16V250__C_E2_1000rpm_4700kW | G611140001 | 4700 | 1000 | 44882 | 1000 | 3 = 4-Mode Constant Speed Propulsion Cycle (E2) | N | D = Distillate Diesel Fuel | Grove City Manufacturing | 251.3 |  | 1.5 | 0.06 | 0.03 | 0.2 | 689.36 | 0 | [7 empty] | 1.8 | 0.19 | 0.06 | 5 | HGETNM0001961
2017 | Wabtec Transportation Systems, LLC | HGETN15.7FBB | Certificate of Conformity Only | Running Change | 2014-04-20 | 16V250__C_E2_1000rpm_4700kW | G611140001 | 4700 | 1000 | 44882 | 1000 | 3 = 4-Mode Constant Speed Propulsion Cycle (E2) | N | D = Distillate Diesel Fuel | Grove City Manufacturing | 251.3 |  | 1.5 | 0.06 | 0.03 | 0.2 | 689 | 0 | [7 empty] | 1.8 | 0.19 | 0.06 | 5 | HGETNM0002455
2017 | Wabtec Transportation Systems, LLC | HGETN15.7FBB | Certificate of Conformity Only | Running Change | 2017-12-15 | 16V250__C_E3_1000rpm_4700kW | G751170002 | 4700 | 1000 | 44987 | 1000 | 1 = 4-Mode General Cycle (E3) | N | D = Distillate Diesel Fuel | Grove City Manufacturing | 251.3 |  | 1.6 | 0.05 | 0.02 | 0.2 | 633 | 0 | [7 empty] | 1.8 | 0.19 | 0.06 | 5 | HGETNM0002454
2017 | Wabtec Transportation Systems, LLC | HGETN15.7FBC | Certificate of Conformity Only | Field Fix | 2016-04-10 | 8L250__C_900rpm_2250kW_E2 | G708160004 | 2500 | 900 | 23873 | 900 | 3 = 4-Mode Constant Speed Propulsion Cycle (E2) | N | D = Distillate Diesel Fuel | 2901 East Lake Road | 125.7 |  | 1.5 | 0.06 | 0.03 | 0.2 | 651 | 0 | [7 empty] | 1.8 | 0.19 | 0.04 | 5 | HGETNM0004389
2017 | Wabtec Transportation Systems, LLC | HGETN15.7FBC | Certificate of Conformity Only | Field Fix | 2016-04-10 | 8L250__C_900rpm_2250kW_E2 | G708160004 | 2500 | 900 | 23873 | 900 | 3 = 4-Mode Constant Speed Propulsion Cycle (E2) | N | D = Distillate Diesel Fuel | 2901 East Lake Road | 125.7 |  | 1.5 | 0.06 | 0.03 | 0.2 | 651 | 0 | [7 empty] | 1.8 | 0.19 | 0.04 | 5 | HGETNM0004884
2017 | Wabtec Transportation Systems, LLC | HGETN15.7FBC | Certificate of Conformity Only | Field Fix | 2016-04-10 | 8L250__C_900rpm_2250kW_E2 | G708160004 | 2500 | 900 | 23873 | 900 | 3 = 4-Mode Constant Speed Propulsion Cycle (E2) | N | D = Distillate Diesel Fuel | 2901 East Lake Road | 125.7 |  | 1.5 | 0.06 | 0.03 | 0.2 | 651 | 0 | [7 empty] | 1.8 | 0.19 | 0.04 | 5 | HGETNM0005055
2017 | Wabtec Transportation Systems, LLC | HGETN15.7FBC | Certificate of Conformity Only | Field Fix | 2016-04-10 | 8L250__C_900rpm_2250kW_E2 | G708160004 | 2500 | 900 | 23873 | 900 | 3 = 4-Mode Constant Speed Propulsion Cycle (E2) | N | D = Distillate Diesel Fuel |  | 125.7 |  | 1.5 | 0.06 | 0.03 | 0.2 | 651 | 0 | [7 empty] | 1.8 | 0.19 | 0.04 | 5 | HGETNM0002706
2017 | Wabtec Transportation Systems, LLC | HGETN15.7FBC | Certificate of Conformity Only | Field Fix | 2016-04-10 | 8L250__C_900rpm_2250kW_E2 | G708160004 | 2500 | 900 | 23873 | 900 | 3 = 4-Mode Constant Speed Propulsion Cycle (E2) | N | D = Distillate Diesel Fuel |  | 125.7 |  | 1.5 | 0.06 | 0.03 | 0.2 | 651 | 0 | [7 empty] | 1.8 | 0.19 | 0.04 | 5 | HGETNM0002860
2017 | Wabtec Transportation Systems, LLC | HGETN15.7FBC | Certificate of Conformity Only | Field Fix | 2016-04-10 | 8L250__C_900rpm_2250kW_E2 | G708160004 | 2500 | 900 | 23873 | 900 | 3 = 4-Mode Constant Speed Propulsion Cycle (E2) | N | D = Distillate Diesel Fuel |  | 125.7 |  | 1.5 | 0.06 | 0.03 | 0.2 | 651 | 0 | [7 empty] | 1.8 | 0.19 | 0.04 | 5 | HGETNM0003269
2017 | Wabtec Transportation Systems, LLC | HGETN15.7FBC | Certificate of Conformity Only | Field Fix | 2016-04-10 | 8L250__C_900rpm_2250kW_E2 | G708160004 | 2500 | 900 | 23873 | 900 | 3 = 4-Mode Constant Speed Propulsion Cycle (E2) | N | D = Distillate Diesel Fuel |  | 125.7 |  | 1.5 | 0.06 | 0.03 | 0.2 | 651 | 0 | [7 empty] | 1.8 | 0.19 | 0.04 | 5 | HGETNM0003990
2017 | Wabtec Transportation Systems, LLC | HGETN15.7FBC | Certificate of Conformity Only | Field Fix | 2016-04-10 | 8L250__C_900rpm_2250kW_E2 | G708160004 | 2500 | 900 | 23873 | 900 | 3 = 4-Mode Constant Speed Propulsion Cycle (E2) | N | D = Distillate Diesel Fuel |  | 125.7 |  | 1.5 | 0.06 | 0.03 | 0.2 | 651 | 0 | [7 empty] | 1.8 | 0.19 | 0.04 | 5 | HGETNM0004389
2017 | Wabtec Transportation Systems, LLC | HGETN15.7FBC | Certificate of Conformity Only | Field Fix | 2016-04-10 | 8L250__C_900rpm_2250kW_E2 | G708160004 | 2500 | 900 | 23873 | 900 | 3 = 4-Mode Constant Speed Propulsion Cycle (E2) | N | D = Distillate Diesel Fuel |  | 125.7 |  | 1.5 | 0.06 | 0.03 | 0.2 | 651 | 0 | [7 empty] | 1.8 | 0.19 | 0.04 | 5 | HGETNM0004884
2017 | Wabtec Transportation Systems, LLC | HGETN15.7FBC | Certificate of Conformity Only | Field Fix | 2016-04-10 | 8L250__C_900rpm_2250kW_E2 | G708160004 | 2500 | 900 | 23873 | 900 | 3 = 4-Mode Constant Speed Propulsion Cycle (E2) | N | D = Distillate Diesel Fuel |  | 125.7 |  | 1.5 | 0.06 | 0.03 | 0.2 | 651 | 0 | [7 empty] | 1.8 | 0.19 | 0.04 | 5 | HGETNM0005055
2017 | Wabtec Transportation Systems, LLC | HGETN15.7FBC | Certificate of Conformity Only | Field Fix | 2016-08-11 | 8L250__C_1000rpm_2500kW_E3 | G727160001 | 2500 | 1000 | 23873 | 1000 | 1 = 4-Mode General Cycle (E3) | N | D = Distillate Diesel Fuel | Grove City Manufacturing | 125.7 |  | 1.4 | 0.04 | 0.03 | 0.2 | 657 | 0 | [7 empty] | 1.8 | 0.19 | 0.04 | 5 | HGETNM0002707
2017 | Wabtec Transportation Systems, LLC | HGETN15.7FBC | Certificate of Conformity Only | Field Fix | 2016-08-11 | 8L250__C_1000rpm_2500kW_E3 | G727160001 | 2500 | 1000 | 23873 | 1000 | 1 = 4-Mode General Cycle (E3) | N | D = Distillate Diesel Fuel | Grove City Manufacturing | 125.7 |  | 1.4 | 0.04 | 0.03 | 0.2 | 657 | 0 | [7 empty] | 1.8 | 0.19 | 0.04 | 5 | HGETNM0002863
2017 | Wabtec Transportation Systems, LLC | HGETN15.7FBC | Certificate of Conformity Only | Field Fix | 2016-08-11 | 8L250__C_1000rpm_2500kW_E3 | G727160001 | 2500 | 1000 | 23873 | 1000 | 1 = 4-Mode General Cycle (E3) | N | D = Distillate Diesel Fuel | Grove City Manufacturing | 125.7 |  | 1.4 | 0.04 | 0.03 | 0.2 | 657 | 0 | [7 empty] | 1.8 | 0.19 | 0.04 | 5 | HGETNM0003265
2017 | Wabtec Transportation Systems, LLC | HGETN15.7FBC | Certificate of Conformity Only | Field Fix | 2016-08-11 | 8L250__C_1000rpm_2500kW_E3 | G727160001 | 2500 | 1000 | 23873 | 1000 | 1 = 4-Mode General Cycle (E3) | N | D = Distillate Diesel Fuel | Grove City Manufacturing | 125.7 |  | 1.4 | 0.04 | 0.03 | 0.2 | 657 | 0 | [7 empty] | 1.8 | 0.19 | 0.04 | 5 | HGETNM0003988
2017 | Wabtec Transportation Systems, LLC | HGETN15.7FBC | Certificate of Conformity Only | Field Fix | 2016-08-11 | 8L250__C_1000rpm_2500kW_E3 | G727160001 | 2500 | 1000 | 23873 | 1000 | 1 = 4-Mode General Cycle (E3) | N | D = Distillate Diesel Fuel | Grove City Manufacturing | 125.7 |  | 1.4 | 0.04 | 0.03 | 0.2 | 657 | 0 | [7 empty] | 1.8 | 0.19 | 0.04 | 5 | HGETNM0004384
2017 | Wabtec Transportation Systems, LLC | HGETN15.7FBC | Certificate of Conformity Only | Field Fix | 2016-08-11 | 8L250__C_1000rpm_2500kW_E3 | G727160001 | 2500 | 1000 | 23873 | 1000 | 1 = 4-Mode General Cycle (E3) | N | D = Distillate Diesel Fuel | Grove City Manufacturing | 125.7 |  | 1.4 | 0.04 | 0.03 | 0.2 | 657 | 0 | [7 empty] | 1.8 | 0.19 | 0.04 | 5 | HGETNM0004885
2017 | Wabtec Transportation Systems, LLC | HGETN15.7FBC | Certificate of Conformity Only | Field Fix | 2016-08-11 | 8L250__C_1000rpm_2500kW_E3 | G727160001 | 2500 | 1000 | 23873 | 1000 | 1 = 4-Mode General Cycle (E3) | N | D = Distillate Diesel Fuel | Grove City Manufacturing | 125.7 |  | 1.4 | 0.04 | 0.03 | 0.2 | 657 | 0 | [7 empty] | 1.8 | 0.19 | 0.04 | 5 | HGETNM0005058
2017 | Wabtec Transportation Systems, LLC | HGETN15.7FBC | Certificate of Conformity Only | Field Fix | 2016-08-11 | 8L250__C_1000rpm_2500kW_E3 | G727160001 | 2500 | 1000 | 23873 | 1000 | 1 = 4-Mode General Cycle (E3) | N | D = Distillate Diesel Fuel |  | 125.7 |  | 1.4 | 0.04 | 0.03 | 0.2 | 657 | 0 | [7 empty] | 1.8 | 0.19 | 0.04 | 5 | HGETNM0004384
2017 | Wabtec Transportation Systems, LLC | HGETN15.7FBC | Certificate of Conformity Only | Field Fix | 2016-08-11 | 8L250__C_1000rpm_2500kW_E3 | G727160001 | 2500 | 1000 | 23873 | 1000 | 1 = 4-Mode General Cycle (E3) | N | D = Distillate Diesel Fuel |  | 125.7 |  | 1.4 | 0.04 | 0.03 | 0.2 | 657 | 0 | [7 empty] | 1.8 | 0.19 | 0.04 | 5 | HGETNM0004885
2017 | Wabtec Transportation Systems, LLC | HGETN15.7FBC | Certificate of Conformity Only | Field Fix | 2016-08-11 | 8L250__C_1000rpm_2500kW_E3 | G727160001 | 2500 | 1000 | 23873 | 1000 | 1 = 4-Mode General Cycle (E3) | N | D = Distillate Diesel Fuel |  | 125.7 |  | 1.4 | 0.04 | 0.03 | 0.2 | 657 | 0 | [7 empty] | 1.8 | 0.19 | 0.04 | 5 | HGETNM0005058
2017 | Wabtec Transportation Systems, LLC | HGETN15.7FBC | Certificate of Conformity Only | Field Fix | 2017-02-07 | 8L250__C_900rpm_2250kW_E3 | G729160004 | 2500 | 900 | 23873 | 900 | 1 = 4-Mode General Cycle (E3) | N | D = Distillate Diesel Fuel | Grove City Manufacturing | 125.7 |  | 1.5 | 0.05 | 0.02 | 0.2 | 636 | 0 | [7 empty] | 1.8 | 0.19 | 0.04 | 5 | HGETNM0002704
2017 | Wabtec Transportation Systems, LLC | HGETN15.7FBC | Certificate of Conformity Only | Field Fix | 2017-02-07 | 8L250__C_900rpm_2250kW_E3 | G729160004 | 2500 | 900 | 23873 | 900 | 1 = 4-Mode General Cycle (E3) | N | D = Distillate Diesel Fuel | Grove City Manufacturing | 125.7 |  | 1.5 | 0.05 | 0.02 | 0.2 | 636 | 0 | [7 empty] | 1.8 | 0.19 | 0.04 | 5 | HGETNM0002861
2017 | Wabtec Transportation Systems, LLC | HGETN15.7FBC | Certificate of Conformity Only | Field Fix | 2017-02-07 | 8L250__C_900rpm_2250kW_E3 | G729160004 | 2500 | 900 | 23873 | 900 | 1 = 4-Mode General Cycle (E3) | N | D = Distillate Diesel Fuel | Grove City Manufacturing | 125.7 |  | 1.5 | 0.05 | 0.02 | 0.2 | 636 | 0 | [7 empty] | 1.8 | 0.19 | 0.04 | 5 | HGETNM0003270
2017 | Wabtec Transportation Systems, LLC | HGETN15.7FBC | Certificate of Conformity Only | Field Fix | 2017-02-07 | 8L250__C_900rpm_2250kW_E3 | G729160004 | 2500 | 900 | 23873 | 900 | 1 = 4-Mode General Cycle (E3) | N | D = Distillate Diesel Fuel | Grove City Manufacturing | 125.7 |  | 1.5 | 0.05 | 0.02 | 0.2 | 636 | 0 | [7 empty] | 1.8 | 0.19 | 0.04 | 5 | HGETNM0003987
2017 | Wabtec Transportation Systems, LLC | HGETN15.7FBC | Certificate of Conformity Only | Field Fix | 2017-02-07 | 8L250__C_900rpm_2250kW_E3 | G729160004 | 2500 | 900 | 23873 | 900 | 1 = 4-Mode General Cycle (E3) | N | D = Distillate Diesel Fuel | Grove City Manufacturing | 125.7 |  | 1.5 | 0.05 | 0.02 | 0.2 | 636 | 0 | [7 empty] | 1.8 | 0.19 | 0.04 | 5 | HGETNM0004385
2017 | Wabtec Transportation Systems, LLC | HGETN15.7FBC | Certificate of Conformity Only | Field Fix | 2017-02-07 | 8L250__C_900rpm_2250kW_E3 | G729160004 | 2500 | 900 | 23873 | 900 | 1 = 4-Mode General Cycle (E3) | N | D = Distillate Diesel Fuel | Grove City Manufacturing | 125.7 |  | 1.5 | 0.05 | 0.02 | 0.2 | 636 | 0 | [7 empty] | 1.8 | 0.19 | 0.04 | 5 | HGETNM0004887
2017 | Wabtec Transportation Systems, LLC | HGETN15.7FBC | Certificate of Conformity Only | Field Fix | 2017-02-07 | 8L250__C_900rpm_2250kW_E3 | G729160004 | 2500 | 900 | 23873 | 900 | 1 = 4-Mode General Cycle (E3) | N | D = Distillate Diesel Fuel | Grove City Manufacturing | 125.7 |  | 1.5 | 0.05 | 0.02 | 0.2 | 636 | 0 | [7 empty] | 1.8 | 0.19 | 0.04 | 5 | HGETNM0005057
2017 | Wabtec Transportation Systems, LLC | HGETN15.7FBC | Certificate of Conformity Only | Field Fix | 2017-02-07 | 8L250__C_900rpm_2250kW_E3 | G729160004 | 2500 | 900 | 23873 | 900 | 1 = 4-Mode General Cycle (E3) | N | D = Distillate Diesel Fuel |  | 125.7 |  | 1.5 | 0.05 | 0.02 | 0.2 | 636 | 0 | [7 empty] | 1.8 | 0.19 | 0.04 | 5 | HGETNM0004385
2017 | Wabtec Transportation Systems, LLC | HGETN15.7FBC | Certificate of Conformity Only | Field Fix | 2017-02-07 | 8L250__C_900rpm_2250kW_E3 | G729160004 | 2500 | 900 | 23873 | 900 | 1 = 4-Mode General Cycle (E3) | N | D = Distillate Diesel Fuel |  | 125.7 |  | 1.5 | 0.05 | 0.02 | 0.2 | 636 | 0 | [7 empty] | 1.8 | 0.19 | 0.04 | 5 | HGETNM0004887
2017 | Wabtec Transportation Systems, LLC | HGETN15.7FBC | Certificate of Conformity Only | Field Fix | 2017-02-07 | 8L250__C_900rpm_2250kW_E3 | G729160004 | 2500 | 900 | 23873 | 900 | 1 = 4-Mode General Cycle (E3) | N | D = Distillate Diesel Fuel |  | 125.7 |  | 1.5 | 0.05 | 0.02 | 0.2 | 636 | 0 | [7 empty] | 1.8 | 0.19 | 0.04 | 5 | HGETNM0005057
2017 | Wabtec Transportation Systems, LLC | HGETN15.7FBC | Certificate of Conformity Only | Field Fix | 2017-05-10 | 6L250__C_E2_900rpm_1700kW | G736170001 | 2500 | 900 | 18038 | 900 | 3 = 4-Mode Constant Speed Propulsion Cycle (E2) | N | D = Distillate Diesel Fuel | Grove City Manufacturing | 94.2 |  | 1.6 | 0.05 | 0.02 | 0.2 | 658 | 0 | [7 empty] | 1.8 | 0.19 | 0.04 | 5 | HGETNM0002708
2017 | Wabtec Transportation Systems, LLC | HGETN15.7FBC | Certificate of Conformity Only | Field Fix | 2017-05-10 | 6L250__C_E2_900rpm_1700kW | G736170001 | 2500 | 900 | 18038 | 900 | 3 = 4-Mode Constant Speed Propulsion Cycle (E2) | N | D = Distillate Diesel Fuel | Grove City Manufacturing | 94.2 |  | 1.6 | 0.05 | 0.02 | 0.2 | 658 | 0 | [7 empty] | 1.8 | 0.19 | 0.04 | 5 | HGETNM0002862
2017 | Wabtec Transportation Systems, LLC | HGETN15.7FBC | Certificate of Conformity Only | Field Fix | 2017-05-10 | 6L250__C_E2_900rpm_1700kW | G736170001 | 2500 | 900 | 18038 | 900 | 3 = 4-Mode Constant Speed Propulsion Cycle (E2) | N | D = Distillate Diesel Fuel | Grove City Manufacturing | 94.2 |  | 1.6 | 0.05 | 0.02 | 0.2 | 658 | 0 | [7 empty] | 1.8 | 0.19 | 0.04 | 5 | HGETNM0003266
2017 | Wabtec Transportation Systems, LLC | HGETN15.7FBC | Certificate of Conformity Only | Field Fix | 2017-05-10 | 6L250__C_E2_900rpm_1700kW | G736170001 | 2500 | 900 | 18038 | 900 | 3 = 4-Mode Constant Speed Propulsion Cycle (E2) | N | D = Distillate Diesel Fuel | Grove City Manufacturing | 94.2 |  | 1.6 | 0.05 | 0.02 | 0.2 | 658 | 0 | [7 empty] | 1.8 | 0.19 | 0.04 | 5 | HGETNM0003992
2017 | Wabtec Transportation Systems, LLC | HGETN15.7FBC | Certificate of Conformity Only | Field Fix | 2017-05-10 | 6L250__C_E2_900rpm_1700kW | G736170001 | 2500 | 900 | 18038 | 900 | 3 = 4-Mode Constant Speed Propulsion Cycle (E2) | N | D = Distillate Diesel Fuel | Grove City Manufacturing | 94.2 |  | 1.6 | 0.05 | 0.02 | 0.2 | 658 | 0 | [7 empty] | 1.8 | 0.19 | 0.04 | 5 | HGETNM0004388
2017 | Wabtec Transportation Systems, LLC | HGETN15.7FBC | Certificate of Conformity Only | Field Fix | 2017-05-10 | 6L250__C_E2_900rpm_1700kW | G736170001 | 2500 | 900 | 18038 | 900 | 3 = 4-Mode Constant Speed Propulsion Cycle (E2) | N | D = Distillate Diesel Fuel | Grove City Manufacturing | 94.2 |  | 1.6 | 0.05 | 0.02 | 0.2 | 658 | 0 | [7 empty] | 1.8 | 0.19 | 0.04 | 5 | HGETNM0004886
2017 | Wabtec Transportation Systems, LLC | HGETN15.7FBC | Certificate of Conformity Only | Field Fix | 2017-05-10 | 6L250__C_E2_900rpm_1700kW | G736170001 | 2500 | 900 | 18038 | 900 | 3 = 4-Mode Constant Speed Propulsion Cycle (E2) | N | D = Distillate Diesel Fuel | Grove City Manufacturing | 94.2 |  | 1.6 | 0.05 | 0.02 | 0.2 | 658 | 0 | [7 empty] | 1.8 | 0.19 | 0.04 | 5 | HGETNM0005059
2017 | Wabtec Transportation Systems, LLC | HGETN15.7FBC | Certificate of Conformity Only | Field Fix | 2017-05-10 | 6L250__C_E2_900rpm_1700kW | G736170001 | 2500 | 900 | 18038 | 900 | 3 = 4-Mode Constant Speed Propulsion Cycle (E2) | N | D = Distillate Diesel Fuel |  | 94.2 |  | 1.6 | 0.05 | 0.02 | 0.2 | 658 | 0 | [7 empty] | 1.8 | 0.19 | 0.04 | 5 | HGETNM0004388
2017 | Wabtec Transportation Systems, LLC | HGETN15.7FBC | Certificate of Conformity Only | Field Fix | 2017-05-10 | 6L250__C_E2_900rpm_1700kW | G736170001 | 2500 | 900 | 18038 | 900 | 3 = 4-Mode Constant Speed Propulsion Cycle (E2) | N | D = Distillate Diesel Fuel |  | 94.2 |  | 1.6 | 0.05 | 0.02 | 0.2 | 658 | 0 | [7 empty] | 1.8 | 0.19 | 0.04 | 5 | HGETNM0004886
2017 | Wabtec Transportation Systems, LLC | HGETN15.7FBC | Certificate of Conformity Only | Field Fix | 2017-05-10 | 6L250__C_E2_900rpm_1700kW | G736170001 | 2500 | 900 | 18038 | 900 | 3 = 4-Mode Constant Speed Propulsion Cycle (E2) | N | D = Distillate Diesel Fuel |  | 94.2 |  | 1.6 | 0.05 | 0.02 | 0.2 | 658 | 0 | [7 empty] | 1.8 | 0.19 | 0.04 | 5 | HGETNM0005059