## Introduction
Underground Injection Control Class VI Permit Application Completeness Checklist
Introduction
EPA is committed to streamlining permitting processes – making permitting faster and more transparent. This is a key part of EPA Administrator Zeldin’s Great American Comeback. Streamlining permitting will incentivize investment into our economy and create American jobs. To support this, EPA is improving the permitting process for underground injection control (UIC) Class VI wells. The checklist below helps EPA evaluate permit applications, and determine transparent and realistic timeframes for technical review. While this checklist is primarily for use by EPA staff, applicants can use it to inform their permit applications. The checklist includes tips to support applicants in developing project plans that are primed for an efficient technical review process and in preparing complete application materials. EPA will use this checklist to perform the completeness review of Class VI permit applications to ensure all required components listed in the regulations or otherwise needed to inform a permit decision that protects Underground Sources of Drinking Water (USDWs) are included. When EPA deems an application to be “complete,” it is not a decision on the substantive merits of the application. Instead, it is a recognition that the applicant has submitted sufficient information necessary to allow EPA to conduct technical review. EPA may need to request additional information from an applicant to clarify, modify, or supplement previously submitted materials.
Applicants may consider including, along with their application, a completed version of this checklist indicating the location of each item in the application.
The statutory provisions and EPA regulations described in this document contain legally binding requirements. This document does not substitute for those provisions or regulations, nor is it a regulation itself. Thus, it does not impose legally binding requirements on EPA, States, or the regulated community, and may not apply to a particular situation based upon the circumstances. EPA and State decisionmakers retain the discretion to adopt approaches on a case-by-case basis that differ from this checklist where appropriate. Any decisions regarding a particular permit will be made based on the statute and regulations. Therefore, interested parties are free to raise questions and objections about the substance of this checklist and the appropriateness of the application of this checklist to a particular situation.
Instructions
Table of Contents

## Instructions
Underground Injection Control Class VI Permit Application Completeness Checklist
Instructions for using the Excel Version of the Checklist
Navigate to the Table of Contents using the Tabs at the bottom of the screen or using the buttons at the top of your screen.
Each section of the Checklist is on an individual tab. There are 14 Checklist Sections to complete.
Select the button to go to the specified tab/section from the Table of Contents
You can also select the tab at the bottom of the screen to go to each section.
Select the previous and next buttons to move to the next tab/section.
Complete the requested information:
At the top of each section, enter the GSDT Module/Folder and the File Name to indicate the location in the application for the information in this section.
GSDT Module/Folder:
File Name:
If individual items for the section are located in a different Module/Folder and/or File Name, include this information in the "Notes" field at the bottom
of each section.
Yes |  | Select the data entry cells and select "Yes" or "No" to indicate if the checklist item is complete.
1 |  | Enter the Page Number where this item is located in the file.
Regulatory details, Completeness tips, and Additional application tips
Some items include additional regulatory details and/or helpful tips to expedite the review of the application items in the checklist.
Items with this additional information will include buttons below the text that you can select to display the information.
Select the appropriate button to view the information. Regulatory details are displayed in gray boxes and tips are displayed in blue boxes.
Reminders
Some sections may include important reminders, indicated by an exclamation icon. Select the icon to display the reminder information.
Make sure to save your progress (using Excel's normal Save procedures) as you work through the checklist.
The Table of Contents tab displays your progress through each section of the Checklist, indicating how many items you have completed out of the
total in that section.
| 0 | 0.5 | 1
| 0 of 2 | 1 of 2 | 2 of 2
There is also an overall progress bar at the bottom of the Table of Contents to help you track progress.
33.33%
Introduction
Go to Specified Tab/Section
Previous Tab/Section
Next Tab/Section
Table of Contents

## Table of Contents
Underground Injection Control Class VI Permit Application Completeness Checklist
Table of Contents
0.22222 | A. | 9 | 2 | 0.22222 | 0 | B. | 14 | 0 | 0 | 0 | C. | 4 | 0 | 0
2 of 9 |  |  |  |  | 0 of 14 |  |  |  |  | 0 of 4
0 | D. | 6 | 0 | 0 | 0 | E. | 12 | 0 | 0 | 0 | F. | 1 | 0 | 0
0 of 6 |  |  |  |  | 0 of 12 |  |  |  |  | 0 of 1
0 | G. | 15 | 0 | 0 | 0 | H. | 1 | 0 | 0 | 0 | I. | 17 | 0 | 0
0 of 15 |  |  |  |  | 0 of 1 |  |  |  |  | 0 of 17
0 | J. | 1 | 0 | 0 | 0 | K. | 2 | 0 | 0 | 0 | L. | 1 | 0 | 0
0 of 1 |  |  |  |  | 0 of 2 |  |  |  |  | 0 of 1
0 | M. | 6 | 0 | 0 | 0 | N. | 1 | 0 | 0
0 of 6 |  |  |  |  | 0 of 1
2.222%
Overall Progress
I. Injection Well Construction Plan
F. Injection Well Plugging Plan
C. Planned Well Operations
L. Proposed Stimulation Plan
Return to Instructions
H. Emergency and Remedial Response Plan
E. Testing and Monitoring Plan
B. Geologic Narrative/ Site Characterization Information
K. Financial Responsibility Demonstration
N. Aquifer Exemption Expansion Request
G. Post-Injection Site Care (PISC) and Site Closure Plan
D. Area Of Review (AOR) and Corrective Action Plan
A. General Information
J. Pre-Operational Testing
M. Injection Depth Waiver Request

## A. General Info
A. | General Information |  |  |  |  | Show/hide
1
GSDT Module/Folder:
File Name:
(Select Yes/No) Complete?
| Required Permit Application Item (and Associated Regulatory Citation) |  |  |  | Page No.
Additional information for all items in this section:
Item3
| Tip: Consider minimizing CBI claims, especially for project location details, for a smoother technical review and meaningful public engagement. Tip: Consider including necessary information for EPA compliance with 40 CFR 144.4 and applicable federal laws (e.g. NHPA, ESA) to help facilitate a more efficient technical review. If feasible, when designing your project, select a location free of complicating factors (e.g., presence of endangered species) to help reduce project complexity. |  |  |  |  | Additional application tip
Hide
1 | Signatories to and certification of permit applications [40 CFR 144.32(a)] |  |  | Yes
Information required in 40 CFR 144.31 (e)(1)-(6) [40 CFR 146.82(a)(1)]:
2 | A listing of the activities conducted by the applicant which require RCRA, UIC, NPDES, or PSD permits. [40 CFR 144.31(e)(1)] |  |  | --
3 | Name, mailing address, and location of the facility. [40 CFR 144.31(e)(2)]
4 | Up to four SIC codes. [40 CFR 144.31(e)(3)]
5 | The operator’s name, address, telephone number, ownership status, and status as federal, state, private, public, or other entity. [40 CFR 144.31(e)(4)]
6 | Whether the facility is located on Indian lands. [40 CFR 144.31(e)(5)]
7 | A listing of all permits or construction approvals received or applied for under the following programs: [40 CFR 144.31(e)(6)]
(i) Hazardous Waste Management program under RCRA. (ii) UIC Program. (iii) NPDES. (iv) PSD Program. (v) CAA Nonattainment Program. (vi) NESHAPS Preconstruction Approval under the CAA. (vii) Ocean Dumping Permits under MPRSA. (viii) Section 404 Dredge and Fill Permits. (ix) Other Relevant Environmental Permits, including State permits.
8 | Map of the Area [40 CFR 146.82(a)(2)] A map showing the injection well and the AoR; it must also show the number or name and location of all:
Injection wells, Producing wells, Abandoned wells, Plugged wells or dry holes, Deep stratigraphic boreholes, State- or EPA-approved subsurface cleanup sites, Surface bodies of water, Springs, Mines (surface and subsurface), Quarries, Water wells, Other pertinent surface features, State, Tribal, and Territory boundaries, and Roads, Faults, if known or suspected.
Item3
| Tip: Submit a single high-resolution map to ensure a complete application. Consider making the map at least 300 DPI or PPI to ensure readability. |  |  |  |  | Completeness tip
| Tip: Consider positioning your project away from active or planned injection wells to minimize potential pressure front interactions. If your project is near active or planned injection wells (i.e., pressure fronts overlapping or in close proximity), a longer technical review timeline may be necessary due to the need to evaluate potential plume or pressure front interactions. Tip: Consider selecting a lower confining zone free of penetrations from other active wells in the AoR to help facilitate a more efficient technical review. If active wells in the AoR penetrate the lower confining zone (e.g., O&G production below the Class VI injection zone), a longer technical review timeline may be necessary due the need to evaluate potential impacts on pressure response in the injection zone. More information is available in Geologic Sequestration of Carbon Dioxide - Underground Injection Control (UIC) Program Class VI Well Area of Review Evaluation and Corrective Action Guidance. Tip: Consider selecting a location or adjusting operational parameters to keep the AoR within a single state or jurisdiction to help facilitate a more efficient technical review. If your project AoR crosses state or jurisdictional tribal lines, a longer technical review timeline may be necessary due to required communication with and coordination among government agencies in various States, Tribes, or Territories, as applicable. |  |  |  |  | Additional application tips
Hide
9 | A list of contacts for those States, Tribes, and Territories within the AoR [40 CFR 146.82(a)(20)]
Hide
Additional notes for this section
Please provide any notes related to the checklist items above to help reviewers.
B. Geologic Narrative/ Site Characterization
Table of Contents
This shape represents a table slicer. Table slicers are not supported in this version of Excel. If the shape was modified in an earlier version of Excel, or if the workbook was saved in Excel 2007 or earlier, the slicer can't be used.
This shape represents a table slicer. Table slicers are not supported in this version of Excel. If the shape was modified in an earlier version of Excel, or if the workbook was saved in Excel 2007 or earlier, the slicer can't be used.

## B. Geologic Narrative
B. | Geologic Narrative/ Site Characterization Information
1
GSDT Module/Folder:
File Name:
(Select Yes/No) Complete?
| Required Permit Application Item (and Associated Regulatory Citation) |  |  | Page No.
1 | Geological Narrative [40 CFR 146.82(a)(3, 5, and 6) and 146.83]
Reminder
Item3
| Regulatory details: The permit application should include a narrative description of the geologic structures, injection and confining zones, and fluid and solid geochemistry to meet the requirements of 40 CFR 146.82(a)(3, 5, and 6) and 146.83. The geologic narrative will likely be supported by maps, cross sections, and tabular data. The narrative must describe the source of any data used (e.g., the type of data, the well location/survey extent where it was sourced). |  |  |  | Regulatory details
| Tip: When available, provide data from stratigraphic test wells as a part of the initial application. Also, be sure to provide details on specific pre-operational testing plans to address any geologic characterization data gaps. More information is available in Geologic Sequestration of Carbon Dioxide - Underground Injection Control (UIC) Program Class VI Well Site Characterization Guidance. |  |  |  | Completeness tip
Hide
2 | Regional Geologic Structure and Hydrogeologic Properties [40 CFR 146.82(a)(3)]
Item3
| Regulatory details: The description of the geologic structure and hydrogeologic properties of the proposed storage site and overlying formations must include the listed items. |  |  |  | Regulatory details
Hide
3 | Maps and Cross Sections of the AoR [40 CFR 146.82(a)(3)(i)]
The maps and cross sections may be accompanied by a brief narrative description interpreting the figures and providing an overview of key features important to the project.
Item3
| Tip: Submit high-resolution figures and maps to ensure a complete application. Consider making figures at least 300 DPI or PPI to ensure readability. |  |  |  | Completeness tip
Hide
4 | Information on Faults and Fractures [40 CFR 146.82(a)(3)(ii)]
Item3
| Regulatory details: This may be a narrative description of the location, orientation, and properties of known or suspected faults and fractures and a discussion supporting a determination that they would not interfere with containment. It may be accompanied by maps and cross sections and be supported by analyses of core samples, the results of geophysical surveys, pore pressure data, etc. |  |  |  | Regulatory details
| Tip: Consider selecting a project location free of active faults and known induced seismicity issues to limit the need for fault stability or sealing analysis. More information is available in Geologic Sequestration of Carbon Dioxide - Underground Injection Control (UIC) Program Class VI Well Site Characterization Guidance. |  |  |  | Additional application tip
Hide
5 | Data on the Injection Zone(s) [40 CFR 146.82(a)(3)(iii)]
• Depth
• Areal extent
• Thickness
• Mineralogy
• Porosity
• Permeability
• Capillary pressure
Item3
| Regulatory details: This narrative may describe plans to collect or the results of geologic cores, outcrop data, seismic surveys, well logs, lithologic descriptions, and other field data used to characterize the injection zone(s), including geology/facies changes. The application must address the data on the injection zone(s) in the bulleted list. |  |  |  | Regulatory details
| Tip: Consider limiting the number of planned injection zones for a project to help facilitate a more efficient technical review. If your project includes multiple planned injection zones, a longer technical review timeline may be necessary due to increased project complexity. More information is available in Geologic Sequestration of Carbon Dioxide - Underground Injection Control (UIC) Program Class VI Well Site Characterization Guidance. |  |  |  | Additional application tip
Hide
6 | Data on the Confining Zone(s) [40 CFR 146.82(a)(3)(iii)]
• Depth
• Areal extent
• Thickness
• Mineralogy
• Porosity
• Permeability
• Capillary pressure
Item3
| Regulatory details: This narrative may describe plans to collect or the results of geologic cores, outcrop data, seismic surveys, well logs, lithologic descriptions, and other field data used to characterize the confining zone(s), including geology/facies changes. The application must address the data on the confining zone(s) in the bulleted list. |  |  |  | Regulatory details
Hide
7 | Geomechanical and Petrophysical Information about the Confining Zone(s) [40 CFR 146.82(a)(3)(iv)]
• Fractures
• Stress
• Ductility
• Rock strength
• In situ fluid pressures
Item3
| Regulatory details: A narrative description of the confining zone(s) should describe the testing performed (or planned) and available results in a tabular and/or graphical form; it may include maps and present seismic or other geophysical data, core data, or well logs. The application must address the information about the confining zone(s) in the bulleted list. |  |  |  | Regulatory details
Hide
8 | Information on Seismic History [40 CFR 146.82(a)(3)(v)]
Item3
| Regulatory details: A narrative description of the presence and depth of seismic sources and a determination that seismicity would not interfere with containment that may be accompanied by tables and/or maps of seismic events, sources, and depths. |  |  |  | Regulatory details
| Tip: Include a discussion of the potential for induced seismicity (e.g., how the operations will prevent or mitigate the effects of induced or nearby seismicity) to ensure a complete application. More information is available in Geologic Sequestration of Carbon Dioxide - Underground Injection Control (UIC) Program Class VI Well Site Characterization Guidance. |  |  |  | Completeness tip
Hide
9 | Geologic and Topographic Maps and Cross Sections [40 CFR 146.82(a)(3)(vi)]
Item3
| Regulatory details: These maps and cross sections of regional geology, hydrogeology, and local geologic structure may be accompanied by a narrative description or interpretations of logs or core data. |  |  |  | Regulatory details
Hide
10 | Hydrologic Information/Maps and Cross Sections of USDWs [40 CFR 146.82(a)(5)]
• Water wells and springs within the AoR.
• Their positions relative to the injection zone(s).
• The direction of water movement, where known.
Item3
| Regulatory details: The maps and stratigraphic cross sections of the vertical and lateral limits of all USDWs may be accompanied by a narrative interpretation of the figures. The maps/cross sections must show the information in the bulleted list. |  |  |  | Regulatory details
Hide
11 | Baseline Geochemical Data [40 CFR 146.82(a)(6)]
Item3
| Regulatory details: The narrative description of available geochemical data on fluid- and solid-phase geochemistry of all subsurface formations (including USDWs) in the AoR may describe: results or planned sampling/testing, the parameters analyzed, and any geochemical modeling that was performed, along with data sources, data quality or gaps, and sampling/testing methods and interpretation of the results/data. |  |  |  | Regulatory details
| Tip: Include tabular or graphical data, statistics, and maps showing where samples were taken with baseline geochemical data to ensure a complete application. More information is available in Geologic Sequestration of Carbon Dioxide - Underground Injection Control (UIC) Program Class VI Well Site Characterization Guidance. |  |  |  | Completeness tip
Hide
Demonstration of Site Suitability [40 CFR 146.83]
Item3
| Regulatory details: This narrative demonstration may be accompanied by maps, cross sections, tables of relevant geological data, or descriptions of model inputs/results. It must describe each item denoted with an (*). |  |  |  | Regulatory details
Hide
12 | *The suitability of the injection zone [40 CFR 146.83(a)(1)]
13 | *The suitability of the confining zone [40 CFR 146.83(a)(2)]
14 | Additional confining zone(s) [40 CFR 146.83(b)]
Item3
| Regulatory details: A description of additional confining zones is not required of all projects. |  |  |  | Regulatory details
Hide
Additional notes for this section
Please provide any notes related to the checklist items above to help reviewers.
Table of Contents
A. General Info
C. Planned Well Operations
This shape represents a table slicer. Table slicers are not supported in this version of Excel. If the shape was modified in an earlier version of Excel, or if the workbook was saved in Excel 2007 or earlier, the slicer can't be used.
This shape represents a table slicer. Table slicers are not supported in this version of Excel. If the shape was modified in an earlier version of Excel, or if the workbook was saved in Excel 2007 or earlier, the slicer can't be used.
This shape represents a table slicer. Table slicers are not supported in this version of Excel. If the shape was modified in an earlier version of Excel, or if the workbook was saved in Excel 2007 or earlier, the slicer can't be used.
This shape represents a table slicer. Table slicers are not supported in this version of Excel. If the shape was modified in an earlier version of Excel, or if the workbook was saved in Excel 2007 or earlier, the slicer can't be used.
This shape represents a table slicer. Table slicers are not supported in this version of Excel. If the shape was modified in an earlier version of Excel, or if the workbook was saved in Excel 2007 or earlier, the slicer can't be used.
This shape represents a table slicer. Table slicers are not supported in this version of Excel. If the shape was modified in an earlier version of Excel, or if the workbook was saved in Excel 2007 or earlier, the slicer can't be used.
This shape represents a table slicer. Table slicers are not supported in this version of Excel. If the shape was modified in an earlier version of Excel, or if the workbook was saved in Excel 2007 or earlier, the slicer can't be used.
This shape represents a table slicer. Table slicers are not supported in this version of Excel. If the shape was modified in an earlier version of Excel, or if the workbook was saved in Excel 2007 or earlier, the slicer can't be used.
This shape represents a table slicer. Table slicers are not supported in this version of Excel. If the shape was modified in an earlier version of Excel, or if the workbook was saved in Excel 2007 or earlier, the slicer can't be used.
This shape represents a table slicer. Table slicers are not supported in this version of Excel. If the shape was modified in an earlier version of Excel, or if the workbook was saved in Excel 2007 or earlier, the slicer can't be used.
This shape represents a table slicer. Table slicers are not supported in this version of Excel. If the shape was modified in an earlier version of Excel, or if the workbook was saved in Excel 2007 or earlier, the slicer can't be used.
This shape represents a table slicer. Table slicers are not supported in this version of Excel. If the shape was modified in an earlier version of Excel, or if the workbook was saved in Excel 2007 or earlier, the slicer can't be used.
This shape represents a table slicer. Table slicers are not supported in this version of Excel. If the shape was modified in an earlier version of Excel, or if the workbook was saved in Excel 2007 or earlier, the slicer can't be used.

## C. Planned Well Operations
C. | Planned Well Operations |  |  | Show/hide
GSDT Module/Folder:
File Name:
(Select Yes/No) Complete?
| Required Permit Application Item (and Associated Regulatory Citation) |  | Page No.
1 | Proposed average and maximum daily rate and volume and/or mass and total anticipated volume and/or mass of the CO2 stream. [40 CFR 146.82(a)(7)(i)]
Item3
| Regulatory details: A narrative or tabular description that may be accompanied by calculations. |  |  | Regulatory details
| Tip: Consider limiting the number of injection wells when designing a project to help facilitate a more efficient technical review. A longer technical review timeline may be necessary for projects with many injection wells due to increased project complexity. |  |  | Additional application tip
Hide
2 | Proposed average and maximum injection pressure. [40 CFR 146.82(a)(7)(ii)]
Item3
| Regulatory details: A narrative or tabular description that may be accompanied by calculations. |  |  | Regulatory details
| Tip: Describe how the fracture gradient or fracture pressure informed the operating parameters to ensure a complete application. |  |  | Completeness tip
Hide
3 | The source(s) of the CO2. [40 CFR 146.82(a)(7)(iii)]
Item3
| Regulatory details: A narrative description of the CO2 source. |  |  | Regulatory details
Hide
4 | An analysis of the chemical and physical characteristics of the CO2 stream. [40 CFR 146.82(a)(7)(iv)]
Item4
| Regulatory details: A narrative description that may be accompanied by tables of parameters or analytical reports. |  |  | Regulatory details
| Tip: Include a range of anticipated constituents and their percent composition in the CO2 stream (e.g., based on direct testing results, literature studies, or design studies) to ensure a complete application. |  |  | Completeness tip
Hide
Hide
Additional notes for this section
Please provide any notes related to the checklist items above to help reviewers.
Table of Contents
B. Geologic Narrative/ Site Characterization
D. AOR & Corrective Action Plan
This shape represents a table slicer. Table slicers are not supported in this version of Excel. If the shape was modified in an earlier version of Excel, or if the workbook was saved in Excel 2007 or earlier, the slicer can't be used.
This shape represents a table slicer. Table slicers are not supported in this version of Excel. If the shape was modified in an earlier version of Excel, or if the workbook was saved in Excel 2007 or earlier, the slicer can't be used.
This shape represents a table slicer. Table slicers are not supported in this version of Excel. If the shape was modified in an earlier version of Excel, or if the workbook was saved in Excel 2007 or earlier, the slicer can't be used.
This shape represents a table slicer. Table slicers are not supported in this version of Excel. If the shape was modified in an earlier version of Excel, or if the workbook was saved in Excel 2007 or earlier, the slicer can't be used.

## D. AOR - Corrective Action
D. | Area Of Review (AOR) and Corrective Action Plan |  |  |  | ShowHide
1
GSDT Module/Folder:
File Name:
(Select Yes/No) Complete?
| Required Permit Application Item (and Associated Regulatory Citation) |  |  | Page No.
1 | The Method for Delineating the AoR [40 CFR 146.82(a)(13), 146.84(b)(1)]
Item1
| Regulatory details: A narrative description of the AoR delineation model used, which may include assumptions made, any available outputs/results, and the inputs on which the model is based. It may be accompanied by tables, figures and graphics, or raw data in a tabular format. Some input data files may be uploaded directly to the GSDT. |  |  |  | Regulatory details
| Tip: Explain the assumptions associated with the modeling approach to ensure a complete application. |  |  |  | Completeness tip
| Tip: Consider selecting an injection zone that is underpressurized or hydrostatic to help facilitate a more efficient technical review. If the injection zone is overpressurized, a more robust technical review of your application may be necessary due to need for more sophisticated methods to delineate the AoR. Tip: Consider using EPA guidance recommended methods for the site condition to help facilitate a more efficient technical review. For example, avoid using methods for over-pressurized cases for a project that is not in an over-pressurized formation (non-standard/guidance recommended modeling approach). Tip: Consider performing a sensitivity analysis as part of the AoR delineation modeling to help facilitate a more efficient technical review. This can also help verify that the model boundary conditions are not excessively impacting the AoR size and set a project up for successful operation and monitoring. |  |  |  | Additional application tips
Hide
AoR Reevaluation Schedule and Criteria, including:
2 | A description of the minimum fixed frequency, not to exceed 5 years, for AoR reevaluations. [40 CFR 146.84(b)(2)(i)];
3 | The monitoring and operational conditions that would warrant a reevaluation of the AoR prior to the next scheduled reevaluation. [40 CFR 146.84(b)(2)(ii)]
4 | How monitoring and operational data will be used to inform an AoR reevaluation. [40 CFR 146.84(b)(2)(iii)]
5 | Corrective Action Information [146.84(b)(2)(iv)]
• How the phasing will be determined.
• How corrective action will be adjusted if there are changes in the AoR.
• How site access for future corrective action will be guaranteed.
Item3
| Regulatory details: A narrative discussion of how corrective action was/will be conducted. If phased corrective action is planned, the application must describe the list of bulleted information. |  |  |  | Regulatory details
| Tip: Consider including the results of a physical survey associated with the search for wells in the AoR as part of the application to help facilitate a more efficient review. More information is available in Geologic Sequestration of Carbon Dioxide - Underground Injection Control (UIC) Program Class VI Well Project Plan Development Guidance. |  |  |  | Additional application tip
Hide
6 | Identification and Tabulation of Wells in the AoR [40 CFR 146.82(a)(4); 40 CFR 146.84(c)(2); 146.84(c)(3)]
• Well type.
• Description of the well’s construction.
• Date drilled.
• Location.
• Depth.
Item4
| Regulatory details: The AoR and Corrective Action Plan must include a table listing wells within the AoR that penetrate the injection or confining zones or a statement there are no wells that penetrate the confining zone within the AoR. Other penetrations of the confining zone(s), such as underground mines, also must be identified. Determine which abandoned wells in the area of review have been plugged in a manner that prevents the movement of carbon dioxide or other fluids that may endanger USDWs, including use of materials compatible with the carbon dioxide stream. If a table is submitted, it must include the information in the bulleted list. |  |  |  | Regulatory details
| Tip: Include in-depth data on artificial penetrations in the AoR (e.g., schematics or plugging reports) to ensure your permit application is complete. |  |  |  | Completeness tip
| Tip: Consider selecting a project location with few artificial penetrations in the AoR for a more streamlined review process. Artificial penetrations need to be evaluated for corrective action and a location with many artificial penetrations may necessitate a longer technical review timeline. |  |  |  | Additional application tip
Hide
Additional notes for this section
Please provide any notes related to the checklist items above to help reviewers.
Table of Contents
C. Planned Well Operations
E. Testing & Monitoring Plan
This shape represents a table slicer. Table slicers are not supported in this version of Excel. If the shape was modified in an earlier version of Excel, or if the workbook was saved in Excel 2007 or earlier, the slicer can't be used.
This shape represents a table slicer. Table slicers are not supported in this version of Excel. If the shape was modified in an earlier version of Excel, or if the workbook was saved in Excel 2007 or earlier, the slicer can't be used.
This shape represents a table slicer. Table slicers are not supported in this version of Excel. If the shape was modified in an earlier version of Excel, or if the workbook was saved in Excel 2007 or earlier, the slicer can't be used.

## E. Testing and Monitoring
E. | Testing and Monitoring Plan
1
GSDT Module/Folder:
File Name:
(Select Yes/No) Complete?
| Required Permit Application Item (and Associated Regulatory Citation) |  |  | Page No.
1 | Testing and Monitoring Plan [40 CFR 146.82(a)(15); 146.90]
Item3
| Regulatory details: The Testing and Monitoring Plan will be a narrative description of planned injection-phase testing activities that is accompanied by maps, tables, illustrations, or step-by-step procedures that describe the items marked with an (*). |  |  |  | Regulatory details
| Tip: Provide a detailed Testing and Monitoring Plan with finalized elements, including monitoring well placement and plume and pressure front tracking strategies, as well as defined tests, methods, and procedures to ensure a complete application. |  |  |  | Completeness tip
| Tip: Consider proposing monitoring techniques that are consistent with the recommendations in EPA’s Class VI Testing and Monitoring Guidance to help facilitate a more efficient review. |  |  |  | Additional application tip
Hide
2 | CO2 Stream Analysis [40 CFR 146.90(a)]
Item3
| Regulatory details: Narrative description that may describe analytical parameters, sampling methods, sampling locations, and frequencies. |  |  |  | Regulatory details
Hide
3 | Continuous Recording of Operational Parameters [40 CFR 146.90(b)]
Item3
| Regulatory details: Narrative description of devices to continuously monitor and record injection pressure, rate, and volume; tubing-casing annulus pressure; and annulus fluid volume added. May be depicted on well schematics. |  |  |  | Regulatory details
Hide
4 | Corrosion Monitoring [40 CFR 146.90(c)]
Item3
| Regulatory details: Narrative description of corrosion monitoring methods that may describe sampling methods/locations or testing frequency. |  |  |  | Regulatory details
Hide
5 | Above Confining Zone Monitoring [40 CFR 146.90(d)]
Item3
| Regulatory details: Narrative description of planned water quality monitoring that may describe well locations; analytical methods and parameters; sampling locations and methods, formations/depths, and frequencies. The description may be accompanied by maps, monitoring well schematics, or tables of analytical parameters and methods. |  |  |  | Regulatory details
Hide
6 | External Mechanical Integrity Testing [40 CFR 146.90(e)]
Item3
| Regulatory details: Narrative (sometimes step-by-step) description of mechanical integrity tests (MITs) procedures and their planned frequency. |  |  |  | Regulatory details
Hide
7 | Pressure Fall-Off Testing [40 CFR 146.90(f)]
Item3
| Regulatory details: Narrative (sometimes step-by-step) description of pressure fall-off test procedures and their planned frequency. |  |  |  | Regulatory details
Hide
8 | Direct CO2 Plume and Pressure Front Tracking [40 CFR 146.90(g)(1)]
Item3
| Regulatory details: Narrative description of planned direct methods to track the CO2 plume and pressure front that may include well locations; analytical methods and parameters; sampling locations and formations/depths; and frequencies. The description may be accompanied by maps, monitoring well schematics, or tables of analytical parameters and methods. |  |  |  | Regulatory details
Hide
9 | Indirect CO2 Plume and Pressure Front Tracking [40 CFR 146.90(g)(2)]
Item3
| Regulatory details: Narrative description of planned indirect methods to track the CO2 plume and pressure front; it may describe: well locations; monitoring equipment; or geophysical survey extent/resolution. The description may be accompanied by maps, monitoring well or equipment schematics, or tables. |  |  |  | Regulatory details
Hide
10 | Surface Air Monitoring and/or Soil Gas Monitoring [40 CFR 146.90(h)]
Item3
| Regulatory details: This type of monitoring is not required for all projects; if it is included, it would be a narrative description of planned methods detect CO2 in the soil or atmosphere (including monitoring locations, equipment, and frequencies) that may be accompanied by maps or illustrations. |  |  |  | Regulatory details
Hide
11 | Other Monitoring [40 CFR 146.90(i)]
Item3
| Regulatory details: Additional monitoring is not required for all projects; if it is included, it would be a narrative description of the types of monitoring (e.g., seismic), including: methods, equipment, locations, and frequencies that may be accompanied by maps, illustrations, or tables. |  |  |  | Regulatory details
Hide
12 | Quality Assurance and Surveillance Plan [40 CFR 146.90(k)]
Item3
| Regulatory details: Narrative description of planned quality assurance procedures for all testing and monitoring activities. |  |  |  | Regulatory details
Hide
Additional notes for this section
Please provide any notes related to the checklist items above to help reviewers.
Table of Contents
D. AOR & Corrective Action Plan
F. Injection Well Plugging Plan
This shape represents a table slicer. Table slicers are not supported in this version of Excel. If the shape was modified in an earlier version of Excel, or if the workbook was saved in Excel 2007 or earlier, the slicer can't be used.
This shape represents a table slicer. Table slicers are not supported in this version of Excel. If the shape was modified in an earlier version of Excel, or if the workbook was saved in Excel 2007 or earlier, the slicer can't be used.
This shape represents a table slicer. Table slicers are not supported in this version of Excel. If the shape was modified in an earlier version of Excel, or if the workbook was saved in Excel 2007 or earlier, the slicer can't be used.
This shape represents a table slicer. Table slicers are not supported in this version of Excel. If the shape was modified in an earlier version of Excel, or if the workbook was saved in Excel 2007 or earlier, the slicer can't be used.
This shape represents a table slicer. Table slicers are not supported in this version of Excel. If the shape was modified in an earlier version of Excel, or if the workbook was saved in Excel 2007 or earlier, the slicer can't be used.
This shape represents a table slicer. Table slicers are not supported in this version of Excel. If the shape was modified in an earlier version of Excel, or if the workbook was saved in Excel 2007 or earlier, the slicer can't be used.
This shape represents a table slicer. Table slicers are not supported in this version of Excel. If the shape was modified in an earlier version of Excel, or if the workbook was saved in Excel 2007 or earlier, the slicer can't be used.
This shape represents a table slicer. Table slicers are not supported in this version of Excel. If the shape was modified in an earlier version of Excel, or if the workbook was saved in Excel 2007 or earlier, the slicer can't be used.
This shape represents a table slicer. Table slicers are not supported in this version of Excel. If the shape was modified in an earlier version of Excel, or if the workbook was saved in Excel 2007 or earlier, the slicer can't be used.
This shape represents a table slicer. Table slicers are not supported in this version of Excel. If the shape was modified in an earlier version of Excel, or if the workbook was saved in Excel 2007 or earlier, the slicer can't be used.
This shape represents a table slicer. Table slicers are not supported in this version of Excel. If the shape was modified in an earlier version of Excel, or if the workbook was saved in Excel 2007 or earlier, the slicer can't be used.
This shape represents a table slicer. Table slicers are not supported in this version of Excel. If the shape was modified in an earlier version of Excel, or if the workbook was saved in Excel 2007 or earlier, the slicer can't be used.

## F. Injection Well Plugging
F. | Injection Well Plugging Plan
1
GSDT Module/Folder:
File Name:
(Select Yes/No) Complete?
| Required Permit Application Item (and Associated Regulatory Citation) |  |  | Page No.
1 | Well Plugging Plan [40 CFR 146.82(a)(16); 146.92(b)]
• Tests or measures for determining bottomhole reservoir pressure. [40 CFR 146.92(b)(1)]
• External mechanical integrity testing methods. [40 CFR 146.92(b)(2)]
• The type and number of plugs to be used. [40 CFR 146.92(b)(3)]
• The placement of each plug, including the elevation of the top and bottom of each plug. [40 CFR 146.92(b)(4)]
• The type, grade, and quantity of material to be used in plugging. [40 CFR 146.92(b)(5)]
• The method of placement of the plugs. [40 CFR 146.92(b)(6)]
Item3
| Regulatory details: The Well Plugging Plan may be a narrative (sometimes step-by-step) description of plugging procedures for the injection well. It may be accompanied by schematics and tables. The plan must include the bulleted information. More information is available in Geologic Sequestration of Carbon Dioxide - Underground Injection Control (UIC) Program Class VI Well Project Plan Development Guidance. |  |  |  | Regulatory details
Hide
Additional notes for this section
Please provide any notes related to the checklist items above to help reviewers.
Table of Contents
E. Testing & Monitoring Plan
G. PISC & Site Closure Plan
This shape represents a table slicer. Table slicers are not supported in this version of Excel. If the shape was modified in an earlier version of Excel, or if the workbook was saved in Excel 2007 or earlier, the slicer can't be used.

## G. PISC and Site Closure
G. | Post-Injection Site Care (PISC) and Site Closure Plan
1
GSDT Module/Folder:
File Name:
(Select Yes/No) Complete?
| Required Permit Application Item (and Associated Regulatory Citation) |  |  |  | Page No.
PISC and Site Closure Plan [40 CFR 146.82(a)(17); 146.93(a)(1)]
Item3
| Regulatory details: The plan will be a narrative discussion, accompanied by maps, cross sections, tables, or model outputs that must include the information denoted with an (*). |  |  |  |  | Regulatory details
| Tip: Include details (e.g., plugging plans, mechanical integrity testing) for monitoring wells to ensure a complete application. More information is available in Geologic Sequestration of Carbon Dioxide - Underground Injection Control (UIC) Program Class VI Well Project Plan Development Guidance. |  |  |  |  | Completeness tip
Hide
1 | *The differential between pre-injection and predicted post-injection pressures in the injection zone(s). [40 CFR 146.93(a)(2)(i)]
2 | *The predicted position of the CO2 plume and associated pressure front at site closure. [40 CFR 146.93(a)(2)(ii)]
3 | *A description of post-injection monitoring locations, methods, and proposed frequencies. [40 CFR 146.93(a)(2)(iii)]
Item3
| Regulatory details: This may include well locations; analytical methods and parameters; and sampling locations, formations/depths, and frequencies. |  |  |  |  | Regulatory details
Hide
4 | *A proposed schedule for submitting post-injection site care monitoring results. [40 CFR 146.93(a)(2)(iv)]
5 | *The duration of the post-injection site care timeframe. [40 CFR 146.93(a)(2)(v)]
Alternative Post-Injection Site Care (PISC) Timeframe [40 CFR 146.82(a)(18); 146.93(c)]
Reminder
Item3
| Regulatory details: An Alternative PISC plan is not required for applications that propose to use the 50-year default PISC timeframe. However, if the applicant proposes an Alternative PISC plan, the following items (denoted by *) must be included: |  |  |  |  | Regulatory details
| Tip: Consider using the 50-year default PISC timeframe to help facilitate a more efficient technical review and avoid the need for an alternative PISC demonstration. More information is available in Geologic Sequestration of Carbon Dioxide - Underground Injection Control (UIC) Program Class VI Well Project Plan Development Guidance. |  |  |  |  | Additional application tip
Hide
6 | *The results of computational modeling of the AoR. [40 CFR 146.93(c)(1)(i)]
7 | *The predicted timeframe for pressure decline within the injection zone and any other zones to pre-injection pressures. [40 CFR 146.93(c)(1)(ii)]
8 | *The predicted rate of CO2 plume migration within the injection zone and the predicted timeframe for the cessation of migration. [40 CFR 146.93(c)(1)(iii)]
9 | *A description of the site-specific processes that will result in CO2 trapping. [40 CFR 146.93(c)(1)(iv)]
10 | *The predicted rate of CO2 trapping. [40 CFR 146.93(c)(1)(v)]
11 | *The results of laboratory analyses, research studies, and/or field or site-specific studies to verify the above information. [40 CFR 146.93(c)(1)(vi)]
12 | *A characterization of the confining zone(s), including a demonstration that it is free of faults and fractures and is sufficiently thick, and will impede fluid movement. [40 CFR 146.93(c)(1)(vii)]
13 | *The presence of potential conduits for fluid movement. [40 CFR 146.93(c)(1)(viii)]
14 | *A description of the well’s construction and an assessment of the quality of plugs of all abandoned wells in the AoR. [40 CFR 146.93(c)(1)(ix)]
15 | *The distance between the injection zone and the nearest USDWs. [40 CFR 146.93(c)(1)(x)]
Additional notes for this section
Please provide any notes related to the checklist items above to help reviewers.
Table of Contents
F. Injection Well Plugging Plan
H. Emergency & Remedial Response
This shape represents a table slicer. Table slicers are not supported in this version of Excel. If the shape was modified in an earlier version of Excel, or if the workbook was saved in Excel 2007 or earlier, the slicer can't be used.
This shape represents a table slicer. Table slicers are not supported in this version of Excel. If the shape was modified in an earlier version of Excel, or if the workbook was saved in Excel 2007 or earlier, the slicer can't be used.
This shape represents a table slicer. Table slicers are not supported in this version of Excel. If the shape was modified in an earlier version of Excel, or if the workbook was saved in Excel 2007 or earlier, the slicer can't be used.
If this item is not applicable to your application, select "N/A" below:

## H. Emergency Remedial Response
H. | Emergency and Remedial Response Plan
1
GSDT Module/Folder:
File Name:
(Select Yes/No) Complete?
| Required Permit Application Item (and Associated Regulatory Citation) |  |  | Page No.
1 | Emergency and Remedial Response Plan [40 CFR 146.82(a)(19); 146.94(a)]
Item3
| Regulatory details: The Emergency and Remedial Response Plan is a narrative description of local resources and infrastructure, potential emergency events and response actions, personnel, and equipment to address USDW endangerment. It may be accompanied by maps, illustrations, and tables. More information is available in Geologic Sequestration of Carbon Dioxide - Underground Injection Control (UIC) Program Class VI Well Project Plan Development Guidance. An Emergency and Remedial Response Plan template is also available. |  |  |  | Regulatory details
Hide
Additional notes for this section
Please provide any notes related to the checklist items above to help reviewers.
Table of Contents
G. PISC & Site Closure Plan
I. Injection Well Construction Plan
This shape represents a table slicer. Table slicers are not supported in this version of Excel. If the shape was modified in an earlier version of Excel, or if the workbook was saved in Excel 2007 or earlier, the slicer can't be used.

## I. Injection Well Construction
I. | Injection Well Construction Plan
1
GSDT Module/Folder:
File Name:
(Select Yes/No) Complete?
| Required Permit Application Item (and Associated Regulatory Citation) |  |  | Page No.
Description of the Casing and Cement [40 CFR 146.82(a)(11, 12); 146.86(b)]
Item3
| Regulatory details: Well schematics (either planned or as-built) that show the surface casing and at least one long string casing. The schematics should be accompanied by a narrative step-by-step process for installing casing strings, description of centralizers, cementing procedures, cement and cement additives. The application should also include a narrative description of how the casing and cement will be compatible with fluids with which they may come into contact and meet or exceed API/ASTM standards or comparable standards acceptable to the UIC Program Director (also, consider relevant AMPP standards including AMPP SP 21632). The application must address the following information (which may be presented in tables): |  |  |  | Regulatory details
| Tip: Explain the appropriateness of well design, considering corrosion risks based on site-specific conditions to ensure a complete application. Include an explanation showing that long string casing is adequately corrosion resistant for the site-specific conditions and extends above the confining zone, supported by modeling and/or materials demonstration. More information is available in Geologic Sequestration of Carbon Dioxide - Underground Injection Control (UIC) Program Class VI Well Construction Guidance. |  |  |  | Completeness tip
| Tip: If converting an existing well (i.e., a well previously used as another well class or a stratigraphic test well) to Class VI, keep in mind that the existing well must be built to Class VI standards. More information is available in Geologic Sequestration of Carbon Dioxide - Underground Injection Control (UIC) Program Class VI Well Construction Guidance. |  |  |  | Additional application tip
Hide
1 | Depth to the injection zone(s). [40 CFR 146.86(b)(1)(i)]
2 | Injection pressure, external pressure, internal pressure, and axial loading. [40 CFR 146.86(b)(1)(ii)]
3 | Hole size. [40 CFR 146.86(b)(1)(iii)]
4 | Size and grade of all casing strings. [40 CFR 146.86(b)(1)(iv)]
5 | Corrosiveness of the CO2 stream and formation fluids. [40 CFR 146.86(b)(1)(v)]
6 | Down-hole temperatures. [40 CFR 146.86(b)(1)(vi)]
7 | Lithology of the injection and confining zone(s). [40 CFR 146.86(b)(1)(vii)]
8 | Type or grade of cement and cement additives. [40 CFR 146.86(b)(1)(viii)]
9 | Quantity, chemical composition, and temperature of the CO2 stream. [40 CFR 146.86(b)(1)(ix)]
Description of the Tubing and Packer [40 CFR 146.86(c)]
Item3
| Regulatory details: The tubing and packer may be depicted on the well schematics described above, and the information below may be summarized in tables. The application may also include a narrative description of how the tubing and packer materials will be compatible with fluids with which they may come into contact and meet or exceed API/ASTM standards. The application must include the following information: |  |  |  | Regulatory details
| Tip: Consider selecting highly corrosion resistant well materials and standard construction approaches to help facilitate a more efficient technical review. |  |  |  | Additional application tip
Hide
10 | Depth of setting. [40 CFR 146.86(c)(3)(i)]
11 | Characteristics of the CO2 stream and formation fluids. [40 CFR 146.86(c)(3)(ii)]
12 | Maximum proposed injection pressure. [40 CFR 146.86(c)(3)(iii)]
13 | Maximum proposed annular pressure. [40 CFR 146.86(c)(3)(iv)]
14 | Proposed injection rate and volume and/or mass of the CO2 stream. [40 CFR 146.86(c)(3)(v)]
15 | Size of tubing and casing. [40 CFR 146.86(c)(3)(vi)]
16 | Tubing tensile, burst, and collapse strengths. [40 CFR 146.86(c)(3)(vii)]
17 | Continuous Recording Devices and Automatic Shutoff Devices [40 CFR 146.88(e)]
Item3
| Regulatory details: The well schematics should show continuous recording devices and automatic shutoff devices to monitor: injection pressure; the rate, volume and/or mass, and temperature of the CO2 stream; and the pressure on the annulus between the tubing and the long string casing and annulus fluid volume. |  |  |  | Regulatory details
| Tip: Include schematics and a description of the location and construction of monitoring wells used for groundwater monitoring and plume and pressure front tracking to ensure a complete application. More information is available in Geologic Sequestration of Carbon Dioxide - Underground Injection Control (UIC) Program Class VI Well Construction Guidance. |  |  |  | Completeness tip
Hide
Additional notes for this section
Please provide any notes related to the checklist items above to help reviewers.
Table of Contents
H. Emergency & Remedial Response
J. Pre-Operational Testing
This shape represents a table slicer. Table slicers are not supported in this version of Excel. If the shape was modified in an earlier version of Excel, or if the workbook was saved in Excel 2007 or earlier, the slicer can't be used.
This shape represents a table slicer. Table slicers are not supported in this version of Excel. If the shape was modified in an earlier version of Excel, or if the workbook was saved in Excel 2007 or earlier, the slicer can't be used.
This shape represents a table slicer. Table slicers are not supported in this version of Excel. If the shape was modified in an earlier version of Excel, or if the workbook was saved in Excel 2007 or earlier, the slicer can't be used.

## J. Pre-Operational Testing
J. | Pre-Operational Testing
1
GSDT Module/Folder:
File Name:
(Select Yes/No) Complete?
| Required Permit Application Item (and Associated Regulatory Citation) |  |  | Page No.
1 | *Pre-Operational Testing Plan [40 CFR 146.82(a)(8); 146.87]
Item3
| Regulatory details: A narrative plan that describes the testing that the applicant has performed or plans to perform to characterize the well and all relevant geologic formations. The plan may include step-by-step procedures and be accompanied by tables or graphics. At a minimum, the logs and tests must address the information and testing required at 146.87 (a) through (e), including: logs, surveys and tests to determine or verify information about relevant geologic formations; tests to verify internal and external mechanical integrity; reports/analysis of injection zone and confining zone cores and formation fluid samples; and characterization of the injection zone(s). |  |  |  | Regulatory details
Hide
Additional notes for this section
Please provide any notes related to the checklist items above to help reviewers.
Table of Contents
I. Injection Well Construction Plan
K. Financial Responsibility Demo
This shape represents a table slicer. Table slicers are not supported in this version of Excel. If the shape was modified in an earlier version of Excel, or if the workbook was saved in Excel 2007 or earlier, the slicer can't be used.

## K. Financial Responsibility
K. | Financial Responsibility Demonstration
1
GSDT Module/Folder:
File Name:
(Select Yes/No) Complete?
| Required Permit Application Item (and Associated Regulatory Citation) |  |  | Page No.
1 | *Proposed Financial Responsibility Demonstration [40 CFR 146.82(a)(14); 146.85(a)&(c)]
• Corrective action. [40 CFR 146.85(a)(2)(i)]
• Injection well plugging. [40 CFR 146.85(a)(2)(ii)]
• PISC and site closure. [40 CFR 146.85(a)(2)(iii)]
• Emergency and remedial response. [40 CFR 146.85(a)(2)(iv)]
Item3
| Regulatory details: The application must include a detailed cost estimate for performing covered activities. 40 CFR 146.85(c). The cost estimate must be performed for each phase separately and must be based on the costs to EPA of hiring a third party to perform the required activities. 40 CFR 146.85(c)(1). The cost estimate should be developed by a third party. Itemized cost estimates must be included for the bulleted items. More information is available in Geologic Sequestration of Carbon Dioxide: Underground Injection Control (UIC) Program Class VI Financial Responsibility Guidance. A Financial Assurance Demonstration template is also available. |  |  |  | Regulatory details
Hide
2 | Proposed Financial Instrument(s) [40 CFR 146.85(a)(1)]
Item3
| Regulatory details: The application will include a narrative description (or draft language) of one or more financial instruments. |  |  |  | Regulatory details
Hide
Additional notes for this section
Please provide any notes related to the checklist items above to help reviewers.
Table of Contents
J. Pre-Operational Testing
L. Proposed Stimulation Plan
This shape represents a table slicer. Table slicers are not supported in this version of Excel. If the shape was modified in an earlier version of Excel, or if the workbook was saved in Excel 2007 or earlier, the slicer can't be used.
This shape represents a table slicer. Table slicers are not supported in this version of Excel. If the shape was modified in an earlier version of Excel, or if the workbook was saved in Excel 2007 or earlier, the slicer can't be used.

## L. Proposed Stimulation
L. | Proposed Stimulation Plan
1
GSDT Module/Folder:
File Name:
(Select Yes/No) Complete?
| Required Permit Application Item (and Associated Regulatory Citation) |  |  | Page No.
1 | Proposed Stimulation Program [40 CFR 146.82(a)(9)]
Item3
| Regulatory details: The stimulation plan must include a narrative description of stimulation fluids to be used and a determination that stimulation will not interfere with containment. |  |  |  | Regulatory details
| Tip: To ensure a complete application, include one of the following: (1) a detailed stimulation plan; (2) a more generalized stimulation plan (if no immediate stimulation, e.g., acidization, is planned) that still describes the fluids to be used and a determination that stimulation will not interfere with containment; (3) a statement that a detailed stimulation plan will be submitted after the well is operating, based on site- specific data (note this will likely require a major permit modification); or (4) a statement that no stimulation/acidization is planned for the project (note that if this last option is selected, it is at the UIC Program Director’s discretion to request a stimulation plan). |  |  |  | Completeness tip
Hide
Additional notes for this section
Please provide any notes related to the checklist items above to help reviewers.
Table of Contents
K. Financial Responsibility Demo
M. Injection Depth Waiver Request
This shape represents a table slicer. Table slicers are not supported in this version of Excel. If the shape was modified in an earlier version of Excel, or if the workbook was saved in Excel 2007 or earlier, the slicer can't be used.

## M. Injection Depth Waiver
M. | Injection Depth Waiver Request
1
GSDT Module/Folder:
File Name:
(Select Yes/No) Complete?
| Required Permit Application Item (and Associated Regulatory Citation) |  |  | Page No.
Injection Depth Waiver Request [40 CFR 146.95]
Item3
| Regulatory details: An Injection Depth Waiver Request is required for Class VI applicants planning to inject above the lowermost USDW. Applicants requesting an injection depth waiver must submit a supplemental report that includes (or references) the following items (denoted by *): |  |  |  | Regulatory details
| Tip: If requesting an injection depth waiver, remember to submit a separate narrative report, accompanied by maps, cross sections, tables, or schematics. |  |  |  | Additional application tip
Hide
1 | *Information about the suitability of the injection zones. [40 CFR 146.95(a)(1)]
2 | *Information about confinement. [40 CFR 146.95(a)(2)]
3 | *Demonstration, using computational modeling, that USDWs will not be endangered. [40 CFR 146.95(a)(3)]
4 | *Information on well design and construction. [40 CFR 146.95(a)(4)]
5 | *Planned testing and monitoring. [40 CFR 146.95(a)(5)]
6 | *The location of all public water supplies affected, reasonably likely to be affected, or served by USDWs in the AoR. [40 CFR 146.95(a)(6)]
Additional notes for this section
Please provide any notes related to the checklist items above to help reviewers.
Table of Contents
L. Proposed Stimulation Plan
N. Aquifer Exemption Expansion Request
This shape represents a table slicer. Table slicers are not supported in this version of Excel. If the shape was modified in an earlier version of Excel, or if the workbook was saved in Excel 2007 or earlier, the slicer can't be used.
If this item is not applicable to your application, select "N/A" below:

## N. Aquifer Exemption Expansion
N. | Aquifer Exemption Expansion Request
1
GSDT Module/Folder:
File Name:
(Select Yes/No) Complete?
| Required Permit Application Item (and Associated Regulatory Citation) |  |  | Page No.
1 | Aquifer Exemption Expansion Request [40 CFR 146.4(d)]
Item3
| Regulatory details: An aquifer exemption expansion is likely not relevant for most Class VI projects. However, owners or operators of Class II enhanced oil recovery or enhanced gas recovery wells may request that the Director approve an expansion to the areal extent of an aquifer exemption already in place for a Class II enhanced oil recovery or enhanced gas recovery well for the exclusive purpose of Class VI injection for geologic sequestration. |  |  |  | Regulatory details
| Tip: Requesting an expansion of an existing aquifer exemption for a Class II enhanced oil recovery or enhanced gas recovery permit for the purposes of geologic sequestration is a separate determination. Keep in mind that if you request an exemption, EPA will need to make this determination before issuing the Class VI permit for a project. |  |  |  | Additional application tip
Hide
Additional notes for this section
Please provide any notes related to the checklist items above to help reviewers.
Table of Contents
M. Injection Depth Waiver
This shape represents a table slicer. Table slicers are not supported in this version of Excel. If the shape was modified in an earlier version of Excel, or if the workbook was saved in Excel 2007 or earlier, the slicer can't be used.
If this item is not applicable to your application, select "N/A" above

## Results (hidden)
Section | Form Section | Item | Item Description | Response | Folder | File | Page | Notes | Row | All | 90 | 2
A. | A. General Info | 1 | Signatories to and certification of permit applications [40 CFR 144.32(a)] | Yes | 0 | 0 | 0 | 0 | 22
A. | A. General Info | 2 | A listing of the activities conducted by the applicant which require RCRA, UIC, NPDES, or PSD permits. [40 CFR 144.31(e)(1)] | -- | 0 | 0 | 0 | 0 | 27 |  |  |  | #005ea2
A. | A. General Info | 3 | Name, mailing address, and location of the facility. [40 CFR 144.31(e)(2)] | 0 | 0 | 0 | 0 | 0 | 31
A. | A. General Info | 4 | Up to four SIC codes. [40 CFR 144.31(e)(3)] | 0 | 0 | 0 | 0 | 0 | 34 |  |  |  | #1a4480
A. | A. General Info | 5 | The operator’s name, address, telephone number, ownership status, and status as federal, state, private, public, or other entity. [40 CFR 144.31(e)(4)] | 0 | 0 | 0 | 0 | 0 | 37
A. | A. General Info | 6 | Whether the facility is located on Indian lands. [40 CFR 144.31(e)(5)] | 0 | 0 | 0 | 0 | 0 | 41
A. | A. General Info | 7 | A listing of all permits or construction approvals received or applied for under the following programs: [40 CFR 144.31(e)(6)] | 0 | 0 | 0 | 0 | 0 | 44 |  |  |  | #004e82
A. | A. General Info | 8 | Map of the Area [40 CFR 146.82(a)(2)] A map showing the injection well and the AoR; it must also show the number or name and location of all: | 0 | 0 | 0 | 0 | 0 | 49
A. | A. General Info | 9 | A list of contacts for those States, Tribes, and Territories within the AoR [40 CFR 146.82(a)(20)] | 0 | 0 | 0 | 0 | 0 | 60 |  |  |  | #3d4551
B. | B. Geologic Narrative | 1 | Geological Narrative [40 CFR 146.82(a)(3, 5, and 6) and 146.83] | 0 | 0 | 0 | 0 | 0 | 14
B. | B. Geologic Narrative | 2 | Regional Geologic Structure and Hydrogeologic Properties [40 CFR 146.82(a)(3)] | 0 | 0 | 0 | 0 | 0 | 23
B. | B. Geologic Narrative | 3 | Maps and Cross Sections of the AoR [40 CFR 146.82(a)(3)(i)] | 0 | 0 | 0 | 0 | 0 | 31
B. | B. Geologic Narrative | 4 | Information on Faults and Fractures [40 CFR 146.82(a)(3)(ii)] | 0 | 0 | 0 | 0 | 0 | 40
B. | B. Geologic Narrative | 5 | Data on the Injection Zone(s) [40 CFR 146.82(a)(3)(iii)] | 0 | 0 | 0 | 0 | 0 | 49
B. | B. Geologic Narrative | 6 | Data on the Confining Zone(s) [40 CFR 146.82(a)(3)(iii)] | 0 | 0 | 0 | 0 | 0 | 65
B. | B. Geologic Narrative | 7 | Geomechanical and Petrophysical Information about the Confining Zone(s) [40 CFR 146.82(a)(3)(iv)] | 0 | 0 | 0 | 0 | 0 | 80
B. | B. Geologic Narrative | 8 | Information on Seismic History [40 CFR 146.82(a)(3)(v)] | 0 | 0 | 0 | 0 | 0 | 93
B. | B. Geologic Narrative | 9 | Geologic and Topographic Maps and Cross Sections [40 CFR 146.82(a)(3)(vi)] | 0 | 0 | 0 | 0 | 0 | 102
B. | B. Geologic Narrative | 10 | Hydrologic Information/Maps and Cross Sections of USDWs [40 CFR 146.82(a)(5)] | 0 | 0 | 0 | 0 | 0 | 110
B. | B. Geologic Narrative | 11 | Baseline Geochemical Data [40 CFR 146.82(a)(6)] | 0 | 0 | 0 | 0 | 0 | 121
B. | B. Geologic Narrative | 12 | *The suitability of the injection zone [40 CFR 146.83(a)(1)] | 0 | 0 | 0 | 0 | 0 | 138
B. | B. Geologic Narrative | 13 | *The suitability of the confining zone [40 CFR 146.83(a)(2)] | 0 | 0 | 0 | 0 | 0 | 141
B. | B. Geologic Narrative | 14 | Additional confining zone(s) [40 CFR 146.83(b)] | 0 | 0 | 0 | 0 | 0 | 144
C. | C. Planned Well Operations | 1 | Proposed average and maximum daily rate and volume and/or mass and total anticipated volume and/or mass of the CO2 stream. [40 CFR 146.82(a)(7)(i)] | 0 | 0 | 0 | 0 | 0 | 14
C. | C. Planned Well Operations | 2 | Proposed average and maximum injection pressure. [40 CFR 146.82(a)(7)(ii)] | 0 | 0 | 0 | 0 | 0 | 24
C. | C. Planned Well Operations | 3 | The source(s) of the CO2. [40 CFR 146.82(a)(7)(iii)] | 0 | 0 | 0 | 0 | 0 | 33
C. | C. Planned Well Operations | 4 | An analysis of the chemical and physical characteristics of the CO2 stream. [40 CFR 146.82(a)(7)(iv)] | 0 | 0 | 0 | 0 | 0 | 41
D. | D. AOR - Corrective Action | 1 | The Method for Delineating the AoR [40 CFR 146.82(a)(13), 146.84(b)(1)] | 0 | 0 | 0 | 0 | 0 | 14
D. | D. AOR - Corrective Action | 2 | A description of the minimum fixed frequency, not to exceed 5 years, for AoR reevaluations. [40 CFR 146.84(b)(2)(i)]; | 0 | 0 | 0 | 0 | 0 | 26
D. | D. AOR - Corrective Action | 3 | The monitoring and operational conditions that would warrant a reevaluation of the AoR prior to the next scheduled reevaluation. [40 CFR 146.84(b)(2)(ii)] | 0 | 0 | 0 | 0 | 0 | 30
D. | D. AOR - Corrective Action | 4 | How monitoring and operational data will be used to inform an AoR reevaluation. [40 CFR 146.84(b)(2)(iii)] | 0 | 0 | 0 | 0 | 0 | 34
D. | D. AOR - Corrective Action | 5 | Corrective Action Information [146.84(b)(2)(iv)] | 0 | 0 | 0 | 0 | 0 | 37
D. | D. AOR - Corrective Action | 6 | Identification and Tabulation of Wells in the AoR [40 CFR 146.82(a)(4); 40 CFR 146.84(c)(2); 146.84(c)(3)] | 0 | 0 | 0 | 0 | 0 | 49
E. | E. Testing and Monitoring | 1 | Testing and Monitoring Plan [40 CFR 146.82(a)(15); 146.90] | 0 | 0 | 0 | 0 | 0 | 14
E. | E. Testing and Monitoring | 2 | CO2 Stream Analysis [40 CFR 146.90(a)] | 0 | 0 | 0 | 0 | 0 | 24
E. | E. Testing and Monitoring | 3 | Continuous Recording of Operational Parameters [40 CFR 146.90(b)] | 0 | 0 | 0 | 0 | 0 | 32
E. | E. Testing and Monitoring | 4 | Corrosion Monitoring [40 CFR 146.90(c)] | 0 | 0 | 0 | 0 | 0 | 40
E. | E. Testing and Monitoring | 5 | Above Confining Zone Monitoring [40 CFR 146.90(d)] | 0 | 0 | 0 | 0 | 0 | 48
E. | E. Testing and Monitoring | 6 | External Mechanical Integrity Testing [40 CFR 146.90(e)] | 0 | 0 | 0 | 0 | 0 | 56
E. | E. Testing and Monitoring | 7 | Pressure Fall-Off Testing [40 CFR 146.90(f)] | 0 | 0 | 0 | 0 | 0 | 64
E. | E. Testing and Monitoring | 8 | Direct CO2 Plume and Pressure Front Tracking [40 CFR 146.90(g)(1)] | 0 | 0 | 0 | 0 | 0 | 72
E. | E. Testing and Monitoring | 9 | Indirect CO2 Plume and Pressure Front Tracking [40 CFR 146.90(g)(2)] | 0 | 0 | 0 | 0 | 0 | 80
E. | E. Testing and Monitoring | 10 | Surface Air Monitoring and/or Soil Gas Monitoring [40 CFR 146.90(h)] | 0 | 0 | 0 | 0 | 0 | 88
E. | E. Testing and Monitoring | 11 | Other Monitoring [40 CFR 146.90(i)] | 0 | 0 | 0 | 0 | 0 | 96
E. | E. Testing and Monitoring | 12 | Quality Assurance and Surveillance Plan [40 CFR 146.90(k)] | 0 | 0 | 0 | 0 | 0 | 104
F. | F. Injection Well Plugging | 1 | Well Plugging Plan [40 CFR 146.82(a)(16); 146.92(b)] | 0 | 0 | 0 | 0 | 0 | 14
G. | G. PISC and Site Closure | 1 | *The differential between pre-injection and predicted post-injection pressures in the injection zone(s). [40 CFR 146.93(a)(2)(i)] | 0 | 0 | 0 | 0 | 0 | 23
G. | G. PISC and Site Closure | 2 | *The predicted position of the CO2 plume and associated pressure front at site closure. [40 CFR 146.93(a)(2)(ii)] | 0 | 0 | 0 | 0 | 0 | 27
G. | G. PISC and Site Closure | 3 | *A description of post-injection monitoring locations, methods, and proposed frequencies. [40 CFR 146.93(a)(2)(iii)] | 0 | 0 | 0 | 0 | 0 | 31
G. | G. PISC and Site Closure | 4 | *A proposed schedule for submitting post-injection site care monitoring results. [40 CFR 146.93(a)(2)(iv)] | 0 | 0 | 0 | 0 | 0 | 40
G. | G. PISC and Site Closure | 5 | *The duration of the post-injection site care timeframe. [40 CFR 146.93(a)(2)(v)] | 0 | 0 | 0 | 0 | 0 | 43
G. | G. PISC and Site Closure | 6 | *The results of computational modeling of the AoR. [40 CFR 146.93(c)(1)(i)] | 0 | 0 | 0 | 0 | 0 | 56
G. | G. PISC and Site Closure | 7 | *The predicted timeframe for pressure decline within the injection zone and any other zones to pre-injection pressures. [40 CFR 146.93(c)(1)(ii)] | 0 | 0 | 0 | 0 | 0 | 59
G. | G. PISC and Site Closure | 8 | *The predicted rate of CO2 plume migration within the injection zone and the predicted timeframe for the cessation of migration. [40 CFR 146.93(c)(1)(iii)] | 0 | 0 | 0 | 0 | 0 | 63
G. | G. PISC and Site Closure | 9 | *A description of the site-specific processes that will result in CO2 trapping. [40 CFR 146.93(c)(1)(iv)] | 0 | 0 | 0 | 0 | 0 | 67
G. | G. PISC and Site Closure | 10 | *The predicted rate of CO2 trapping. [40 CFR 146.93(c)(1)(v)] | 0 | 0 | 0 | 0 | 0 | 70
G. | G. PISC and Site Closure | 11 | *The results of laboratory analyses, research studies, and/or field or site-specific studies to verify the above information. [40 CFR 146.93(c)(1)(vi)] | 0 | 0 | 0 | 0 | 0 | 73
G. | G. PISC and Site Closure | 12 | *A characterization of the confining zone(s), including a demonstration that it is free of faults and fractures and is sufficiently thick, and will impede fluid movement. [40 CFR 146.93(c)(1)(vii)] | 0 | 0 | 0 | 0 | 0 | 77
G. | G. PISC and Site Closure | 13 | *The presence of potential conduits for fluid movement. [40 CFR 146.93(c)(1)(viii)] | 0 | 0 | 0 | 0 | 0 | 81
G. | G. PISC and Site Closure | 14 | *A description of the well’s construction and an assessment of the quality of plugs of all abandoned wells in the AoR. [40 CFR 146.93(c)(1)(ix)] | 0 | 0 | 0 | 0 | 0 | 84
G. | G. PISC and Site Closure | 15 | *The distance between the injection zone and the nearest USDWs. [40 CFR 146.93(c)(1)(x)] | 0 | 0 | 0 | 0 | 0 | 88
H. | H. Emergency Remedial Response | 1 | Emergency and Remedial Response Plan [40 CFR 146.82(a)(19); 146.94(a)] | 0 | 0 | 0 | 0 | 0 | 14
I. | I. Injection Well Construction | 1 | Depth to the injection zone(s). [40 CFR 146.86(b)(1)(i)] | 0 | 0 | 0 | 0 | 0 | 24
I. | I. Injection Well Construction | 2 | Injection pressure, external pressure, internal pressure, and axial loading. [40 CFR 146.86(b)(1)(ii)] | 0 | 0 | 0 | 0 | 0 | 27
I. | I. Injection Well Construction | 3 | Hole size. [40 CFR 146.86(b)(1)(iii)] | 0 | 0 | 0 | 0 | 0 | 30
I. | I. Injection Well Construction | 4 | Size and grade of all casing strings. [40 CFR 146.86(b)(1)(iv)] | 0 | 0 | 0 | 0 | 0 | 33
I. | I. Injection Well Construction | 5 | Corrosiveness of the CO2 stream and formation fluids. [40 CFR 146.86(b)(1)(v)] | 0 | 0 | 0 | 0 | 0 | 36
I. | I. Injection Well Construction | 6 | Down-hole temperatures. [40 CFR 146.86(b)(1)(vi)] | 0 | 0 | 0 | 0 | 0 | 39
I. | I. Injection Well Construction | 7 | Lithology of the injection and confining zone(s). [40 CFR 146.86(b)(1)(vii)] | 0 | 0 | 0 | 0 | 0 | 42
I. | I. Injection Well Construction | 8 | Type or grade of cement and cement additives. [40 CFR 146.86(b)(1)(viii)] | 0 | 0 | 0 | 0 | 0 | 45
I. | I. Injection Well Construction | 9 | Quantity, chemical composition, and temperature of the CO2 stream. [40 CFR 146.86(b)(1)(ix)] | 0 | 0 | 0 | 0 | 0 | 48
I. | I. Injection Well Construction | 10 | Depth of setting. [40 CFR 146.86(c)(3)(i)] | 0 | 0 | 0 | 0 | 0 | 60
I. | I. Injection Well Construction | 11 | Characteristics of the CO2 stream and formation fluids. [40 CFR 146.86(c)(3)(ii)] | 0 | 0 | 0 | 0 | 0 | 63
I. | I. Injection Well Construction | 12 | Maximum proposed injection pressure. [40 CFR 146.86(c)(3)(iii)] | 0 | 0 | 0 | 0 | 0 | 66
I. | I. Injection Well Construction | 13 | Maximum proposed annular pressure. [40 CFR 146.86(c)(3)(iv)] | 0 | 0 | 0 | 0 | 0 | 69
I. | I. Injection Well Construction | 14 | Proposed injection rate and volume and/or mass of the CO2 stream. [40 CFR 146.86(c)(3)(v)] | 0 | 0 | 0 | 0 | 0 | 72
I. | I. Injection Well Construction | 15 | Size of tubing and casing. [40 CFR 146.86(c)(3)(vi)] | 0 | 0 | 0 | 0 | 0 | 75
I. | I. Injection Well Construction | 16 | Tubing tensile, burst, and collapse strengths. [40 CFR 146.86(c)(3)(vii)] | 0 | 0 | 0 | 0 | 0 | 78
I. | I. Injection Well Construction | 17 | Continuous Recording Devices and Automatic Shutoff Devices [40 CFR 146.88(e)] | 0 | 0 | 0 | 0 | 0 | 81
J. | J. Pre-Operational Testing | 1 | *Pre-Operational Testing Plan [40 CFR 146.82(a)(8); 146.87] | 0 | 0 | 0 | 0 | 0 | 14
K. | K. Financial Responsibility | 1 | *Proposed Financial Responsibility Demonstration [40 CFR 146.82(a)(14); 146.85(a)&(c)] | 0 | 0 | 0 | 0 | 0 | 14
K. | K. Financial Responsibility | 2 | Proposed Financial Instrument(s) [40 CFR 146.85(a)(1)] | 0 | 0 | 0 | 0 | 0 | 26
L. | L. Proposed Stimulation | 1 | Proposed Stimulation Program [40 CFR 146.82(a)(9)] | 0 | 0 | 0 | 0 | 0 | 14
M. | M. Injection Depth Waiver | 1 | *Information about the suitability of the injection zones. [40 CFR 146.95(a)(1)] | 0 | 0 | 0 | 0 | 0 | 23
M. | M. Injection Depth Waiver | 2 | *Information about confinement. [40 CFR 146.95(a)(2)] | 0 | 0 | 0 | 0 | 0 | 26
M. | M. Injection Depth Waiver | 3 | *Demonstration, using computational modeling, that USDWs will not be endangered. [40 CFR 146.95(a)(3)] | 0 | 0 | 0 | 0 | 0 | 29
M. | M. Injection Depth Waiver | 4 | *Information on well design and construction. [40 CFR 146.95(a)(4)] | 0 | 0 | 0 | 0 | 0 | 32
M. | M. Injection Depth Waiver | 5 | *Planned testing and monitoring. [40 CFR 146.95(a)(5)] | 0 | 0 | 0 | 0 | 0 | 35
M. | M. Injection Depth Waiver | 6 | *The location of all public water supplies affected, reasonably likely to be affected, or served by USDWs in the AoR. [40 CFR 146.95(a)(6)] | 0 | 0 | 0 | 0 | 0 | 38
N. | N. Aquifer Exemption Expansion | 1 | Aquifer Exemption Expansion Request [40 CFR 146.4(d)] | 0 | 0 | 0 | 0 | 0 | 14
Background worksheet to save results from Yes/No questions to track progress on the Table of Contents. Do not edit.

## Response Summary
Summary of Responses for All Sections
A. General Information |  | Response | Page
1 | Signatories to and certification of permit applications [40 CFR 144.32(a)] | Yes | 0
2 | A listing of the activities conducted by the applicant which require RCRA, UIC, NPDES, or PSD permits. [40 CFR 144.31(e)(1)] | -- | 0
3 | Name, mailing address, and location of the facility. [40 CFR 144.31(e)(2)] | 0 | 0
4 | Up to four SIC codes. [40 CFR 144.31(e)(3)] | 0 | 0
5 | The operator’s name, address, telephone number, ownership status, and status as federal, state, private, public, or other entity. [40 CFR 144.31(e)(4)] | 0 | 0
6 | Whether the facility is located on Indian lands. [40 CFR 144.31(e)(5)] | 0 | 0
7 | A listing of all permits or construction approvals received or applied for under the following programs: [40 CFR 144.31(e)(6)] | 0 | 0
8 | Map of the Area [40 CFR 146.82(a)(2)] A map showing the injection well and the AoR; it must also show the number or name and location of all: | 0 | 0
9 | A list of contacts for those States, Tribes, and Territories within the AoR [40 CFR 146.82(a)(20)] | 0 | 0
| 0 | GSDT Module/Folder
| 0 | File Name
| 0 | Notes
B. Geologic Narrative/Site Characterization Information |  | Response | Page
1 | Geological Narrative [40 CFR 146.82(a)(3, 5, and 6) and 146.83] | 0 | 0
2 | Regional Geologic Structure and Hydrogeologic Properties [40 CFR 146.82(a)(3)] | 0 | 0
3 | Maps and Cross Sections of the AoR [40 CFR 146.82(a)(3)(i)] | 0 | 0
4 | Information on Faults and Fractures [40 CFR 146.82(a)(3)(ii)] | 0 | 0
5 | Data on the Injection Zone(s) [40 CFR 146.82(a)(3)(iii)] | 0 | 0
6 | Data on the Confining Zone(s) [40 CFR 146.82(a)(3)(iii)] | 0 | 0
7 | Geomechanical and Petrophysical Information about the Confining Zone(s) [40 CFR 146.82(a)(3)(iv)] | 0 | 0
8 | Information on Seismic History [40 CFR 146.82(a)(3)(v)] | 0 | 0
9 | Geologic and Topographic Maps and Cross Sections [40 CFR 146.82(a)(3)(vi)] | 0 | 0
10 | Hydrologic Information/Maps and Cross Sections of USDWs [40 CFR 146.82(a)(5)] | 0 | 0
11 | Baseline Geochemical Data [40 CFR 146.82(a)(6)] | 0 | 0
12 | *The suitability of the injection zone [40 CFR 146.83(a)(1)] | 0 | 0
13 | *The suitability of the confining zone [40 CFR 146.83(a)(2)] | 0 | 0
14 | Additional confining zone(s) [40 CFR 146.83(b)] | 0 | 0
| 0 | GSDT Module/Folder
| 0 | File Name
| 0 | Notes
C. Planned Well Operations |  | Response | Page
1 | Proposed average and maximum daily rate and volume and/or mass and total anticipated volume and/or mass of the CO2 stream. [40 CFR 146.82(a)(7)(i)] | 0 | 0
2 | Proposed average and maximum injection pressure. [40 CFR 146.82(a)(7)(ii)] | 0 | 0
3 | The source(s) of the CO2. [40 CFR 146.82(a)(7)(iii)] | 0 | 0
4 | An analysis of the chemical and physical characteristics of the CO2 stream. [40 CFR 146.82(a)(7)(iv)] | 0 | 0
| 0 | GSDT Module/Folder
| 0 | File Name
| 0 | Notes
D. Area of Review (AOR) and Corrective Action Plan |  | Response | Page
1 | The Method for Delineating the AoR [40 CFR 146.82(a)(13), 146.84(b)(1)] | 0 | 0
2 | A description of the minimum fixed frequency, not to exceed 5 years, for AoR reevaluations. [40 CFR 146.84(b)(2)(i)]; | 0 | 0
3 | The monitoring and operational conditions that would warrant a reevaluation of the AoR prior to the next scheduled reevaluation. [40 CFR 146.84(b)(2)(ii)] | 0 | 0
4 | How monitoring and operational data will be used to inform an AoR reevaluation. [40 CFR 146.84(b)(2)(iii)] | 0 | 0
5 | Corrective Action Information [146.84(b)(2)(iv)] | 0 | 0
6 | Identification and Tabulation of Wells in the AoR [40 CFR 146.82(a)(4); 40 CFR 146.84(c)(2); 146.84(c)(3)] | 0 | 0
| 0 | GSDT Module/Folder
| 0 | File Name
| 0 | Notes
E. Testing and Monitoring Plan |  | Response | Page
1 | Testing and Monitoring Plan [40 CFR 146.82(a)(15); 146.90] | 0 | 0
2 | CO2 Stream Analysis [40 CFR 146.90(a)] | 0 | 0
3 | Continuous Recording of Operational Parameters [40 CFR 146.90(b)] | 0 | 0
4 | Corrosion Monitoring [40 CFR 146.90(c)] | 0 | 0
5 | Above Confining Zone Monitoring [40 CFR 146.90(d)] | 0 | 0
6 | External Mechanical Integrity Testing [40 CFR 146.90(e)] | 0 | 0
7 | Pressure Fall-Off Testing [40 CFR 146.90(f)] | 0 | 0
8 | Direct CO2 Plume and Pressure Front Tracking [40 CFR 146.90(g)(1)] | 0 | 0
9 | Indirect CO2 Plume and Pressure Front Tracking [40 CFR 146.90(g)(2)] | 0 | 0
10 | Surface Air Monitoring and/or Soil Gas Monitoring [40 CFR 146.90(h)] | 0 | 0
11 | Other Monitoring [40 CFR 146.90(i)] | 0 | 0
12 | Quality Assurance and Surveillance Plan [40 CFR 146.90(k)] | 0 | 0
| 0 | GSDT Module/Folder
| 0 | File Name
| 0 | Notes
F. Injection Well Plugging Plan |  | Response | Page
1 | Well Plugging Plan [40 CFR 146.82(a)(16); 146.92(b)] | 0 | 0
| 0 | GSDT Module/Folder
| 0 | File Name
| 0 | Notes
G. Post-Injection Site Care (PISC) and Site Closure Plan |  | Response | Page
1 | *The differential between pre-injection and predicted post-injection pressures in the injection zone(s). [40 CFR 146.93(a)(2)(i)] | 0 | 0
2 | *The predicted position of the CO2 plume and associated pressure front at site closure. [40 CFR 146.93(a)(2)(ii)] | 0 | 0
3 | *A description of post-injection monitoring locations, methods, and proposed frequencies. [40 CFR 146.93(a)(2)(iii)] | 0 | 0
4 | *A proposed schedule for submitting post-injection site care monitoring results. [40 CFR 146.93(a)(2)(iv)] | 0 | 0
5 | *The duration of the post-injection site care timeframe. [40 CFR 146.93(a)(2)(v)] | 0 | 0
| Alternative Post-Injection Site Care (PISC) Timeframe [40 CFR 146.82(a)(18); 146.93(c)] | 0
6 | *The results of computational modeling of the AoR. [40 CFR 146.93(c)(1)(i)] | 0 | 0
7 | *The predicted timeframe for pressure decline within the injection zone and any other zones to pre-injection pressures. [40 CFR 146.93(c)(1)(ii)] | 0 | 0
8 | *The predicted rate of CO2 plume migration within the injection zone and the predicted timeframe for the cessation of migration. [40 CFR 146.93(c)(1)(iii)] | 0 | 0
9 | *A description of the site-specific processes that will result in CO2 trapping. [40 CFR 146.93(c)(1)(iv)] | 0 | 0
10 | *The predicted rate of CO2 trapping. [40 CFR 146.93(c)(1)(v)] | 0 | 0
11 | *The results of laboratory analyses, research studies, and/or field or site-specific studies to verify the above information. [40 CFR 146.93(c)(1)(vi)] | 0 | 0
12 | *A characterization of the confining zone(s), including a demonstration that it is free of faults and fractures and is sufficiently thick, and will impede fluid movement. [40 CFR 146.93(c)(1)(vii)] | 0 | 0
13 | *The presence of potential conduits for fluid movement. [40 CFR 146.93(c)(1)(viii)] | 0 | 0
14 | *A description of the well’s construction and an assessment of the quality of plugs of all abandoned wells in the AoR. [40 CFR 146.93(c)(1)(ix)] | 0 | 0
15 | *The distance between the injection zone and the nearest USDWs. [40 CFR 146.93(c)(1)(x)] | 0 | 0
| 0 | GSDT Module/Folder
| 0 | File Name
| 0 | Notes
H. Emergency and Remedial Response Plan |  | Response | Page
1 | Emergency and Remedial Response Plan [40 CFR 146.82(a)(19); 146.94(a)] | 0 | 0
| 0 | GSDT Module/Folder
| 0 | File Name
| 0 | Notes
I. Injection Well Construction Plan |  | Response | Page
1 | Depth to the injection zone(s). [40 CFR 146.86(b)(1)(i)] | 0 | 0
2 | Injection pressure, external pressure, internal pressure, and axial loading. [40 CFR 146.86(b)(1)(ii)] | 0 | 0
3 | Hole size. [40 CFR 146.86(b)(1)(iii)] | 0 | 0
4 | Size and grade of all casing strings. [40 CFR 146.86(b)(1)(iv)] | 0 | 0
5 | Corrosiveness of the CO2 stream and formation fluids. [40 CFR 146.86(b)(1)(v)] | 0 | 0
6 | Down-hole temperatures. [40 CFR 146.86(b)(1)(vi)] | 0 | 0
7 | Lithology of the injection and confining zone(s). [40 CFR 146.86(b)(1)(vii)] | 0 | 0
8 | Type or grade of cement and cement additives. [40 CFR 146.86(b)(1)(viii)] | 0 | 0
9 | Quantity, chemical composition, and temperature of the CO2 stream. [40 CFR 146.86(b)(1)(ix)] | 0 | 0
10 | Depth of setting. [40 CFR 146.86(c)(3)(i)] | 0 | 0
11 | Characteristics of the CO2 stream and formation fluids. [40 CFR 146.86(c)(3)(ii)] | 0 | 0
12 | Maximum proposed injection pressure. [40 CFR 146.86(c)(3)(iii)] | 0 | 0
13 | Maximum proposed annular pressure. [40 CFR 146.86(c)(3)(iv)] | 0 | 0
14 | Proposed injection rate and volume and/or mass of the CO2 stream. [40 CFR 146.86(c)(3)(v)] | 0 | 0
15 | Size of tubing and casing. [40 CFR 146.86(c)(3)(vi)] | 0 | 0
16 | Tubing tensile, burst, and collapse strengths. [40 CFR 146.86(c)(3)(vii)] | 0 | 0
17 | Continuous Recording Devices and Automatic Shutoff Devices [40 CFR 146.88(e)] | 0 | 0
| 0 | GSDT Module/Folder
| 0 | File Name
| 0 | Notes
J. Pre-Operational Testing |  | Response | Page
1 | *Pre-Operational Testing Plan [40 CFR 146.82(a)(8); 146.87] | 0 | 0
| 0 | GSDT Module/Folder
| 0 | File Name
| 0 | Notes
K. Financial Responsibility Demonstration |  | Response | Page
1 | *Proposed Financial Responsibility Demonstration [40 CFR 146.82(a)(14); 146.85(a)&(c)] | 0 | 0
2 | Proposed Financial Instrument(s) [40 CFR 146.85(a)(1)] | 0 | 0
| 0 | GSDT Module/Folder
| 0 | File Name
| 0 | Notes
L. Proposed Stimulation Plan |  | Response | Page
1 | Proposed Stimulation Program [40 CFR 146.82(a)(9)] | 0 | 0
| 0 | GSDT Module/Folder
| 0 | File Name
| 0 | Notes
M. Injection Depth Waiver Request |  | Response | Page
| Injection Depth Waiver Request [40 CFR 146.95] | 0
1 | *Information about the suitability of the injection zones. [40 CFR 146.95(a)(1)] | 0 | 0
2 | *Information about confinement. [40 CFR 146.95(a)(2)] | 0 | 0
3 | *Demonstration, using computational modeling, that USDWs will not be endangered. [40 CFR 146.95(a)(3)] | 0 | 0
4 | *Information on well design and construction. [40 CFR 146.95(a)(4)] | 0 | 0
5 | *Planned testing and monitoring. [40 CFR 146.95(a)(5)] | 0 | 0
6 | *The location of all public water supplies affected, reasonably likely to be affected, or served by USDWs in the AoR. [40 CFR 146.95(a)(6)] | 0 | 0
| 0 | GSDT Module/Folder
| 0 | File Name
| 0 | Notes
N. Aquifer Exemption Expansion Request |  | Response | Page
1 | Aquifer Exemption Expansion Request [40 CFR 146.4(d)] | 0 | 0
| 0 | GSDT Module/Folder
| 0 | File Name
| 0 | Notes
Table of Contents