## Cover Page
Laboratory Use Release Model for 1,2-Dichloroethane
CASRN 107-06-2

## ReadMe
Instructions for Using this Spreadsheet
Table of Contents
Worksheet | Description
Instructions (this worksheet) | Provides instructions to the user on the use of this spreadsheet
Release Point Summary | Summarizes the Release Points and associated parameters used to calculate the amount of annual release from each Release Point
Product Selector Data | 1,2-Dichloroethane (1,2-DCA) Concentration and Product Density information associated with laboratory chemical products listed on the July 2022 Use Report, August 2020 Scope Document, and process descriptions for 1,2-dichloroethane. Data from this sheet informed the values entered into the "Release Parameters" worksheet.
Release Parameters | A list of parameters for the release calculations. Allows an advanced user to select between performing a deterministic or Monte Carlo simulation. Monte Carlo formulas on this worksheet are based on the Monte Carlo simulator @Risk. Certain cells will appear with the "#NAME?" error indicator if a user does not have the program @Risk. The user must not alter parameters in this worksheet. Turn Monte Carlo "Off" using the toggle at the top of the sheet to view deterministic calculations (@Risk not needed for this).
Release Calcs | Performs the release calculations. This worksheet contains @Risk formulas to capture results during a Monte Carlo simulation iteration. Certain cells will appear with the "#NAME?" error indicator if a user does not have the program @Risk. The user must not alter this worksheet.
Release Results | Provides the release results for the baseline scenario from the Monte Carlo simulation. The user must not alter this worksheet.
Scenario 1_Static | Scenario 1: Nsites = 1 Provides static release results from running the simulation with the specified parameters for the given scenario. @Risk not needed to view.
General Notes/Assumptions
General 1,2-Dichloroethane Info: - Total PV = 30,000,000,000 - <40,000,000,000 lb (each year from 2016-2019) (Manufactured domestically) - Number of sites that use 1,2-dichloroethane as a laboratory chemical are unknown; therefore it was assumed for the purpose of this analysis that one sole site used 1,2-dichloroethane strictly as a laboratory chemical. - PV for Laboratory Use is unknown; assuming 1 site, annual throughput of 1,2-dichloroethane was calculated to range from 0.1 to 1,259 kg/site-yr (50th percentile = 16.7 kg/site-yr; mean = 196.4 kg/site-yr), over 174 to 260 days/site-yr, resulting in 0.0002 to 4.9 kg/site-day (50th percentile = 0.1 kg/site-day; mean = 0.8 kg/site-day) - see "Scenario 1_Static" tab.. - 1,2-Dichloroethane is a volatile liquid, VP = 78.9 torr; MW = 98.96 g/mol. - No dust or solid releases for 1,2-dichloroethane are expected since it is assumed to be managed as a liquid.
Basis for Laboratory Use: Products listed as laboratory chemicals in the July 2022 Use Report, August 2020 Scope Document, and Laboratory Chemicals Process Description for 1,2-dichloroethane are liquid formulations that are expected to only be used as reference material/analytical standards. These products are expected to follow procedures outlined as part of the Laboratory Chemicals Generic Scenario (GS). When no 1,2-dichloroethane-specific or scenario-specific data is available, default values provided by the Laboratory Chemicals GS or engineering judgment for selection of applicable models and parameters will be used.
The 1,2-Dichloroethane Use Report, Final Scope Document, and Laboratory Chemicals Process Description provide an SDS for ten laboratory products which contain 1,2-dichloroethane. Four of the products contain concentrations of 1,2-dichloroethane greater than 90% and three additional products contain about 2.5% 1,2-dichloroethane. It is assumed that the other products, containing <1% 1,2-dichloroethane contain the chemical as an impurity and will not be considered in calculations for this proposal.
The GS provides daily throughput rates for liquid laboratory chemicals that are described in the general parameters tab. ERG proposes the use of a triangular distribution using the low- and high-ends from the GS and set the mode equal to the median from the GS. To convert the volumetric throughput to a mass throughput, ERG proposes using the density of 1,2-dichloroethane which is estimated in the 1,2-Dichloroethane Final Scope as 1,256.9 kg/m3. Alternatively, where SDSs for laboratory chemicals containing 1,2-dichloroethane are available, the density from the SDSs may be used in place of the 1,2-dichloroethane density.
The GS assumes a working duration range of 8-12 hours per day which provides a range of 174-260 operating days per year for laboratory chemical use. ERG proposes using a triangular distribution for determining the number of operating days using the low and high-ends from the GS and setting the mode equal to the 'default' value of 260 days/yr which corresponds to the high-end value.

## Release Summary
Release Summary - 50th and 95th Percentile estimates
Scenario 1: Nsites = 1
50th Percentile
Release Source |  | Number of Sites | Daily Release (kg/site-day) | Days per Year | Annual Release (kg/site-yr) | Release Duration (hr/day) | Release Pattern | Daily Release Estimate by Media (kg/site-day) | [5 empty] | Annual Release Estimate by Media (kg/site-yr)
| Media of Release | [6 empty] | Water (Direct) | Water (Indirect) | Hazardous Waste Incineration | Hazardous Waste Landfill | Stack Air | Fugitive Air | Water (Direct) | Water (Indirect) | Hazardous Waste Incineration | Hazardous Waste Landfill | Stack Air | Fugitive Air
1. Transfer Operation Losses during Unloading Liquid Chemicals | Fugitive or Stack Air | 1 | 0.0028105 | 258 | 0.6463 | mean: 3.87E-02 range: 1.50E-04 to 8.27E-02 | unknown - see operating days |  |  |  |  | 0.0028105 | 0.0028105 |  |  |  |  | 0.6463 | 0.6463
2. Transfer Operation Losses from Unloading Solid Chemicals | N/A |  | n/a |  | n/a | n/a | unknown - see operating days
3. Container Residue Losses | Hazardous Waste Landfill or Hazardous Waste Incineration* |  | 0.00023358 |  | 0.053989 | n/a | unknown - see operating days |  |  | 0.00023358 | 0.00023358 |  |  |  |  | 0.053989 | 0.053989
4. Open Surface Losses During Container Cleaning | Fugitive or Stack Air |  | 0.00052067 |  | 0.11993 | mean: 3.87E-02 range: 1.50E-04 to 8.27E-02 | unknown - see operating days |  |  |  |  | 0.00052067 | 0.00052067 |  |  |  |  | 0.11993 | 0.11993
5. Equipment Cleaning Losses | Hazardous Waste Landfill or Hazardous Waste Incineration* |  | 0.0014438 |  | 0.33432 | n/a | unknown - see operating days |  |  | 0.0014438 | 0.0014438 |  |  |  |  | 0.33432 | 0.33432
6. Open Surface Losses during Equipment Cleaning | Fugitive or Stack Air |  | 0.0014438 |  | 0.33432 | 4 | unknown - see operating days |  |  |  |  | 0.0014438 | 0.0014438 |  |  |  |  | 0.33432 | 0.33432
7. Release during Laboratory Analyses | Fugitive or Stack Air |  | 0.0014438 |  | 0.33432 | 1 | unknown - see operating days |  |  |  |  | 0.0014438 | 0.0014438 |  |  |  |  | 0.33432 | 0.33432
8. Release from Disposal of Laboratory Waste | Hazardous Waste Landfill or Hazardous Waste Incineration* |  | 0.063197 |  | 14.6384 | n/a | unknown - see operating days |  |  | 0.063197 | 0.063197 |  |  |  |  | 14.6384 | 14.6384
* Note that incineration release estimates represent the amount of chemical sent for incineration and do not account for destruction efficiency. Water releases are not expected as 1,2-dichloroethane is classified as hazardous by RCRA; according to the GS hazardous wastes are likely sent to hazardous landfill or incineration - water releases are not expected. | [6 empty] | Total Releases by Media: |  |  | 0.064874 | 0.064874 | 0.0062189 | 0.0062189 |  |  | 15.0267 | 15.0267 | 1.4349 | 1.4349
95th Percentile
Release Source |  | Number of Sites | Daily Release (kg/site-day) | Days per Year | Annual Release (kg/site-yr) | Release Duration (hr/day) | Release Pattern | Daily Release Estimate by Media (kg/site-day) | [5 empty] | Annual Release Estimate by Media (kg/site-yr)
| Media of Release | [6 empty] | Water (Direct) | Water (Indirect) | Hazardous Waste Incineration | Hazardous Waste Landfill | Stack Air | Fugitive Air | Water (Direct) | Water (Indirect) | Hazardous Waste Incineration | Hazardous Waste Landfill | Stack Air | Fugitive Air
1. Transfer Operation Losses during Unloading Liquid Chemicals | Fugitive or Stack Air | 1 | 0.0058804 | 235 | 1.3765 | mean: 3.87E-02 range: 1.50E-04 to 8.27E-02 | unknown - see operating days |  |  |  |  | 0.0058804 | 0.0058804 |  |  |  |  | 1.3765 | 1.3765
2. Transfer Operation Losses from Unloading Solid Chemicals | N/A |  | n/a |  | n/a | n/a | unknown - see operating days
3. Container Residue Losses | Hazardous Waste Landfill or Hazardous Waste Incineration* |  | 0.012075 |  | 2.8083 | n/a | unknown - see operating days |  |  | 0.012075 | 0.012075 |  |  |  |  | 2.8083 | 2.8083
4. Open Surface Losses During Container Cleaning | Fugitive or Stack Air |  | 0.0011421 |  | 0.26682 | mean: 3.87E-02 range: 1.50E-04 to 8.27E-02 | unknown - see operating days |  |  |  |  | 0.0011421 | 0.0011421 |  |  |  |  | 0.26682 | 0.26682
5. Equipment Cleaning Losses | Hazardous Waste Landfill or Hazardous Waste Incineration* |  | 0.070628 |  | 16.3971 | n/a | unknown - see operating days |  |  | 0.070628 | 0.070628 |  |  |  |  | 16.3971 | 16.3971
6. Open Surface Losses during Equipment Cleaning | Fugitive or Stack Air |  | 0.019291 |  | 4.5073 | 4 | unknown - see operating days |  |  |  |  | 0.019291 | 0.019291 |  |  |  |  | 4.5073 | 4.5073
7. Release during Laboratory Analyses | Fugitive or Stack Air |  | 0.023416 |  | 5.4363 | 1 | unknown - see operating days |  |  |  |  | 0.023416 | 0.023416 |  |  |  |  | 5.4363 | 5.4363
8. Release from Disposal of Laboratory Waste | Hazardous Waste Landfill or Hazardous Waste Incineration* |  | 3.4147 |  | 792.9546 | n/a | unknown - see operating days |  |  | 3.4147 | 3.4147 |  |  |  |  | 792.9546 | 792.9546
* Note that incineration release estimates represent the amount of chemical sent for incineration and do not account for destruction efficiency. Water releases are not expected as 1,2-dichloroethane is classified as hazardous by RCRA; according to the GS hazardous wastes are likely sent to hazardous landfill or incineration - water releases are not expected. | [6 empty] | Total Releases by Media: |  |  | 3.4974 | 3.4974 | 0.04973 | 0.04973 |  |  | 812.16 | 812.16 | 11.5868 | 11.5868

## Release Point Summary
Parameter Definition |  | Release Points (from ESD/GS) | [15 empty] | General Calculated Parameters
Possible Parameters | Variable | Release Point | 1. Transfer Operation Losses during Unloading Liquid Chemicals |  | 2. Transfer Operation Losses from Unloading Solid Chemicals | 3. Container Residue Losses |  | 4. Open Surface Losses During Container Cleaning |  | 5. Equipment Cleaning Losses |  | 6. Open Surface Losses during Equipment Cleaning |  | 7. Release during Laboratory Analyses |  | 8. Release from Disposal of Laboratory Waste |  | Annual Throughput of 1,2-DCA (kg/site-yr) |  | Daily Throughput of 1,2-DCA (kg/site-day) |  | Number of Use Sites (sites) |  | Number of Transport Containers Unloaded Annually per Laboratory (container/site-yr)
|  | Expected/Conservative Release Media | Air |  | N/A | Hazardous Landfill or Incineration |  | Air |  | Hazardous Landfill or Incineration |  | Air |  | Air |  | Hazardous Landfill or Incineration |  | Daily Throughput of 1,2-DCA | Qchem_site_day | Daily Throughput of Stock Solutions (mL/site-day) | Qstock_site_day | Production Volume | PV | Annual Throughput of 1,2-DCA | Qchem_site_yr
|  | Input Parameters: | Saturation Factor Unloading | Fsaturation_unloading |  | Product Container Volume | Qcont | Diameter of Opening for Container | Dcontainer | Daily Use Rate | Qchem_site_day | Diameter of Opening for Equipment Cleaning | Dcontainer | Diameter of Opening for lab equipment | Dcontainer_lab_analysis | Daily Use Rate | Qchem_site_day | Operating Days | OPdays | 1,2-DCA Concentration in Product | F1,2-DCA_product | Annual Throughput of 1,2-DCA | Qchem_site_yr | 1,2-DCA Concentration in Product | F1,2-DCA_product
|  |  | Frequency of Release | Freqrelease |  | Product Density | rho | Frequency of Release | Freqrelease | Operating Days | TIMEoperating_days | Frequency of Release | Freqrelease | Frequency of Release | Freqrelease | Summation of all previous releases | Qall_other_releases | [6 empty] | Container Volume | Vprod_cont
|  |  | 1,2-DCA Molecular Weight | MW12-DCA |  | 1,2-DCA Concentration in Product | F12-DCA_product | 1,2-DCA Molecular Weight | MW12-DCA | Loss Fraction for Equipment Cleaning | Floss_equip | 1,2-DCA Molecular Weight | MW12-DCA | 1,2-DCA Molecular Weight | MW11-DCA
|  |  | Number of Sites | Nsites |  | Loss Fraction for Container Residue Losses | Floss_small_cont | Number of Sites | Nsites | Number of Sites | Nsites | Number of Sites | Nsites | Number of Sites | Nsites
|  |  | Number of Containers per site per year | Ncont_unload_yr |  | Number of Containers per site per year | Ncont_unload_yr | Number of Containers per site per year | Ncont_unload_yr |  |  | Operating Hours for Activity | OHequip | Operating Hours for Activity | OHsampling
|  |  | Fill Rate of Small Container | RATEfill_small_cont |  | Daily Use Rate | Qchem_site_day | Fill Rate of Small Container | RATEfill_smallcont |  |  | Temperature | T | Temperature | T
|  |  | Product Container Volume | Qcont |  |  |  | Temperature | T |  |  | 1,2-DCA Vapor Pressure | VP | 1,2-DCA Vapor Pressure | VP
|  |  | 1,2-DCA Vapor Pressure | VP |  |  |  | 1,2-DCA Vapor Pressure | VP |  |  | Air Speed | RATEair_speed | Air Speed | RATEair_speed
[8 empty] | Air Speed | RATEair_speed

## Product Selector Data
Product # | Product Name | 11-DCA Concentration |  | Product Density (kg/m^3)
|  | Low-end | High-end
1 | 1,2-Dichloroethane | >95 | >95 | 1250
2 | 36279/USP Class 1 Residual Solvent Mixture | 2.5 | 2.5 | 1104
3 | 601 Purgable Halocarbons Mix (AL0-1-1713) | 0.2 | 0.2 | 1256.9
3 | Nonflammable Gas Mixture | 0.1 | 0.2 | 1256.9
4 | 5 Component Mix in Dimethyl Sulfoxide (Stock VO) | 2.5 | 2.5 | 1128.04
5 | Volatile Organics Mix | 0.1 | 0.1 | 1256.9
7 | Residual Solvents Mixture Class 1 in DMSO | 2.53 | 2.53 | 1256.9
8 | DX0796 | >=90 | <100 | 1250
9 | 1,2-Dichloroethane | <=100 | <=100 | 1256
10 | POLYVINYL FORMAL SOLUTION | 91 | 100 | 1256

## Release Parameters
Turn Monte Carlo On or Off | On
Input Parameter | Symbol | Unit | Deterministic Values |  | Uncertainty Analysis Distribution Parameters |  |  | Distribution Type |  | Selected Value (Deterministic or @Risk Formula) | Notes/Comments
|  |  | Value | Basis | Lower Bound | Upper Bound | Mode |  | @Risk Formulas |  |  | On/Off Drop Down
Loss Fraction for Small Containers | Floss_small_cont | kg/kg | 0.003 | Central | 0.0003 | 0.006 | 0.003 | Triangular | #NAME? | #NAME? | Loss fractions for small container residual are consistent with EPA/OPPT Small Container Residual Model; minimum residual loss fraction of 0.0003 for pour applications (small containers) is per review of data used to develop model and preliminary EPA guidance on 5/25/2022. | On
Air Speed | RATEair_speed | cm/s | 10 | 50th percentile | 1.3 | 202.2 | — | Lognormal | #NAME? | #NAME? | Distribution using EPA's air speed model for commercial uses; converted to ft/min for model use | Off
|  | ft/min | 19.6848 | 50th percentile | 2.559 | 398.0267 | — | Lognormal | #NAME? | #NAME?
Saturation Factor Unloading | Fsaturation_unloading | unitless | 0.5 | Typical | 0.5 | 1.45 | 0.5 | Triangular | #NAME? | #NAME? | AP-42 provided values
Operating Days | TIMEoperating_days | days/yr | 260 | Typical | 173 | 261 | 260 | Triangular | #NAME? | #NAME? | Provided by the Generic Scenario for Laboratory Chemicals. The Generic Scenario estimates 174 to 260 days/yr for operating days however we use 173 to 261 days/yr for mathematical purposes only for building the distribution. These values of 173 and 261 days/yr have a probability of zero. The effective range in the simulation is 174 to 260 days/yr, which corresponds to the Generic Scenario.
Daily Throughput of Stock Solutions | Qstock_site_day | mL/site-day | 2000 | Typical | 0.5 | 4000 | 2000 | Triangular | #NAME? | #NAME? | Provided by the Generic Scenario for Laboratory Chemicals
Frequency of Release | Freqrelease | days/yr | 260 | Typical | 173 | 261 | 260 | Triangular | #NAME? | #NAME? | Equivalent to the days of operation
Diameter of Laboratory Analysis Containers | Dcontainer_lab_analysis | cm | 2.5 | Typical | 2.5 | 10 | 2.5 | Triangular | #NAME? | #NAME? | Provided by the Generic Scenario for Laboratory Chemicals
Constants and Unit Conversions | Symbol | Value | Unit | Notes/Comments
Number of Use Sites | Nsites | 1 | Site | ERG set parameter
Container Volume | Qcont | 1 | gal/container | standard volume
Temperature | T | 298 | K | standard temperature
Pressure (torr) | P_torr | 760 | torr | standard pressure
Pressure (atm) | P_atm | 1 | atm | standard pressure
Gas Constant | R | 82.05 | atm-cm^3/mol-K | used for calcs
1,2-DCA Vapor Pressure | VP | 78.9 | Torr | Final Scope (mmHg)
1,2-DCA Molecular Weight | MW11DCA | 98.96 | g/mol | Final Scope
Fill Rate of Small Container | RATEfill_small_cont | 60 | containers/hr | Lab Chems GS
Loss Fraction for Equipment Cleaning | Floss_equip | 0.02 | kg/kg | Lab Chems GS
Hours for Analysis Sampling | OHsampling | 1 | hr/site-day | Lab Chems GS
Hours for Equipment Cleaning | OHequip | 1 | hr/site-day | Lab Chems GS
Operating Hours for Container Cleaning | OHcont_cleaning | 4 | hr/site-day | Lab Chems GS
Operating Hours for Laboratory Testing | OHlab_testing | 1 | hr/site-day | Lab Chems GS
Diameter of Opening for Container | Dcontainer | 5.08 | cm | Lab Chems GS
m^3/gal | — | 0.0037854 | m^3/gal
mg/g | — | 1000 | mg/g
g/kg | — | 1000 | g/kg
lb/kg | — | 2.2046 | lb/kg
lb/ton | — | 2000 | lb/ton
ft/m | — | 3.2808 | ft/m
ft/cm | — | 0.032808 | ft/cm
s/hr | — | 3600 | s/hr
min/hr | — | 60 | min/hr
mL/L | — | 1000 | mL/L
L/m^3 | — | 1000 | L/m^3
Mass Fraction of 12-DCA in Product/VP Correction Factor | F12DCA_product | #NAME? | unitless
Product Density | rho | #NAME? | kg/m^3
Formulation Type ID (x) | Occurrence; p(x) |  | Sampled Formulation Type
1 | 1 | 0.1 | #NAME?
2 | 1 | 0.1 | #NAME?
3 | 1 | 0.1 | #NAME?
4 | 1 | 0.1 | #NAME?
5 | 1 | 0.1 | #NAME?
6 | 1 | 0.1 | #NAME?
7 | 1 | 0.1 | #NAME?
Formulation Type ID | 12-DCA wt% |  | Sampled 12-DCA wt%
1 | 95% | 100% | #NAME?
2 | 2.5% | 2.5% | #NAME?
3 | 2.5% | 2.5% | #NAME?
4 | 2.53% | 2.53% | #NAME?
5 | 90% | 100% | #NAME?
6 | 100% | 100% | #NAME?
7 | 91% | 100% | #NAME?
Formulation Type ID | Units | Density | Sampled Density (kg/m3)
1 | kg/m^3 | 1250
2 | kg/m^3 | 1104
3 | kg/m^3 | 1128.04
4 | kg/m^3 | 1256.9
5 | kg/m^3 | 1250
6 | kg/m^3 | 1256
7 | kg/m^3 | 1256
Discrete Distribution to Sample Integer Values of Operating Days (OD)
Operating Days Value (x) | Probability of Value (p(x)) | Sum of Probabilities
173 | 0 | 1
174 | 0.00026123
175 | 0.00052247
176 | 0.0007837
177 | 0.0010449
178 | 0.0013062
179 | 0.0015674
180 | 0.0018286
181 | 0.0020899
182 | 0.0023511
183 | 0.0026123
184 | 0.0028736
185 | 0.0031348
186 | 0.003396
187 | 0.0036573
188 | 0.0039185
189 | 0.0041797
190 | 0.004441
191 | 0.0047022
192 | 0.0049634
193 | 0.0052247
194 | 0.0054859
195 | 0.0057471
196 | 0.0060084
197 | 0.0062696
198 | 0.0065308
199 | 0.0067921
200 | 0.0070533
201 | 0.0073145
202 | 0.0075758
203 | 0.007837
204 | 0.0080982
205 | 0.0083595
206 | 0.0086207
207 | 0.0088819
208 | 0.0091432
209 | 0.0094044
210 | 0.0096656
211 | 0.0099269
212 | 0.010188
213 | 0.010449
214 | 0.010711
215 | 0.010972
216 | 0.011233
217 | 0.011494
218 | 0.011755
219 | 0.012017
220 | 0.012278
221 | 0.012539
222 | 0.0128
223 | 0.013062
224 | 0.013323
225 | 0.013584
226 | 0.013845
227 | 0.014107
228 | 0.014368
229 | 0.014629
230 | 0.01489
231 | 0.015152
232 | 0.015413
233 | 0.015674
234 | 0.015935
235 | 0.016196
236 | 0.016458
237 | 0.016719
238 | 0.01698
239 | 0.017241
240 | 0.017503
241 | 0.017764
242 | 0.018025
243 | 0.018286
244 | 0.018548
245 | 0.018809
246 | 0.01907
247 | 0.019331
248 | 0.019592
249 | 0.019854
250 | 0.020115
251 | 0.020376
252 | 0.020637
253 | 0.020899
254 | 0.02116
255 | 0.021421
256 | 0.021682
257 | 0.021944
258 | 0.022205
259 | 0.022466
260 | 0.022727
261 | 0

## Release Calcs
Calculation of Baseline Releases
Parameter Name | Symbol | Equation | Stochastic Value | Unit
Daily Throughput of 1,2-DCA | Qchem_day | [Qstock_day/[(1000L/m^3)*(1000mL/L)]]*rho*Fchem | #NAME? | kg/site-day
Annual Throughput of 1,2-DCA | Qchem_yr | Qchem_day*TIMEoperating_days | #NAME? | kg/site-yr
Operating Days (Recalculated) | OPdays | Qchem_yr/Qchem_day | #NAME? | days/yr
Production Volume | PV | Nsites*Qchem_site_yr | #NAME? | sites
Daily Throughput of 1,2-DCA (Recalculated) | Qchem_site_day(recalc) | PV/(Nsites*OPdays) | #NAME? | kg/site-day
Annual Throughput of 1,2-DCA (Recalculated) | Qchem_site_yr(recalc) | PV/Nsites | #NAME? | kg/site-yr
Number of Transport Containers Unloaded Annually per Laboratory | Ncont_unload_yr | Qchem_site_yr(recalc)/(Fchem*Qcont) | #NAME? | container/site-yr
Number of Transport Containers Unloaded Daily per Laboratory | Ncont_unload_day | Qchem_site_day(recalc)/(Fchem*Qcont) | #NAME? | container/site-yr
Mass of Chemical in Filled Container | Qchem_container | Qcont * rho * m3_per_gal | #NAME? | kg chemical/container
Daily Hours Spent Unloading Containers | OHunload_day | Ncont_unload_day/RATEfill_small_cont | #NAME? | hours/day
Annual Hours Spent Unloading Containers | OHunload_yr | OHunload_day * OPdays | #NAME? | hours/yr
Annual Hours Spent Cleaning Containers | OHcont_cleaning_yr | OHcont_cleaning * OPdays | #NAME? | hours/yr
Annual Hours Spent Laboratory Testing | OHlab_testing_yr | OHlab_testing * OPdays | #NAME? | hours/yr
Release Point 1 daily release per site (Transfer Operation Losses during Unloading Liquid Chemicals) | Release_DayRP1 | Fsaturation_factor*MWchem*(Qcont*3785.4cm^3/gal)*(RATEfill/3600 sec/hr)*Fcorrection_factor*(VPchem/760 torr/atm)/(R*TEMPambient) | #NAME? | kg/site-day
Release Point 1 annual release per site (Transfer Operation Losses during Unloading Liquid Chemicals) | Release_YearRP1 | Release_DayRP1*OPdays | #NAME? | kg/site-yr
Release Point 3 daily release per site (Container Residue Losses) | Release_DayRP3 | Fcontainer_residue*Qchem_day | #NAME? | kg/site-day
Release Point 3 annual release per site (Container Residue Losses) | Release_YearRP3 | Release_DayRP3*OPdays | #NAME? | kg/site-yr
Release Point 4 daily release per site (Open Surface Losses During Container Cleaning) | Release_DayRP4 | Penetration Model (if air speed <= 100 ft/min): (Ncont_unloaded_yr/OPdays/RATEfill_small_cont*(3600 s/hr)/(1000g/kg))*[[(8.24E-8*(MW11-DCA^0.835)*VP*((1/29+1/MW11-DCA)^0.25)*(RATEair_speed^0.5)*(0.25*pi*Dcontainer^2)]/(T^0.05*Dcontainer^0.5*P^0.5)] Mass Transfer Coefficient Model (if air speed >100 ft/min): (Ncont_unloaded_yr/OPdays/RATEfill_small_cont*(3600 s/hr)/(1000g/kg))*[[(1.93E-7*(MW11-DCA^0.78)*VP*((1/29+1/MW11-DCA)^0.33)*(RATEair_speed^0.78)*(0.25*pi*Dcontainer^2)]/(T^0.4*Dcontainer^0.11*(T^0.5-5.87)^(2/3)] | #NAME? | kg/site-day
Release Point 4 annual release per site (Open Surface Losses During Container Cleaning) | Release_YearRP4 | Release_DayRP4*OPdays | #NAME? | kg/site-yr
Release Point 5 daily release per site (Equipment Cleaning Losses) | Release_DayRP5 | Floss_equip*Qchem_day | #NAME? | kg/site-day
Release Point 5 annual release per site (Equipment Cleaning Losses) | Release_YearRP5 | Release_DayRP5*OPdays | #NAME? | kg/site-yr
Release Point 6 daily release per site (Open Surface Losses during Equipment Cleaning) | Release_DayRP6 | Penetration Model (if air speed <= 100 ft/min): (OHequip*(3600 s/hr)/(1000g/kg))*[[(8.24E-8*(MW11-DCA^0.835)*VP*((1/29+1/MW11-DCA)^0.25)*(RATEair_speed^0.5)*(0.25*pi*Dcontainer^2)]/(T^0.05*Dcontainer^0.5*P^0.5)] Mass Transfer Coefficient Model (if air speed >100 ft/min): (OHequip*(3600 s/hr)/(1000g/kg))*[[(1.93E-7*(MW11-DCA^0.78)*VP*((1/29+1/MW11-DCA)^0.33)*(RATEair_speed^0.78)*(0.25*pi*Dcontainer^2)]/(T^0.4*Dcontainer^0.11*(T^0.5-5.87)^(2/3)] | #NAME? | kg/site-day
Release Point 6 annual release per site (Open Surface Losses during Equipment Cleaning) | Release_YearRP6 | Release_DayRP6*OPdays | #NAME? | kg/site-yr
Release Point 7 daily release per site (Release during Laboratory Analyses) | Release_DayRP7 | Penetration Model (if air speed <= 100 ft/min): (OHsampling*(3600 s/hr)/(1000g/kg))*[[(8.24E-8*(MW11-DCA^0.835)*VP*((1/29+1/MW11-DCA)^0.25)*(RATEair_speed^0.5)*(0.25*pi*Dcontainer_lab_analysis^2)]/(T^0.05*Dcontainer_lab_analysis^0.5*P^0.5)] Mass Transfer Coefficient Model (if air speed >100 ft/min): (OHsampling*(3600 s/hr)/(1000g/kg))*[[(1.93E-7*(MW11-DCA^0.78)*VP*((1/29+1/MW11-DCA)^0.33)*(RATEair_speed^0.78)*(0.25*pi*Dcontainer_lab_analysis^2)]/(T^0.4*Dcontainer_lab_analysis^0.11*(T^0.5-5.87)^(2/3)] | #NAME? | kg/site-day
Release Point 7 annual release per site (Release during Laboratory Analyses) | Release_YearRP7 | Release_DayRP7*OPdays | #NAME? | kg/site-yr
Release Point 8 daily release per site (Release from Disposal of Laboratory Waste) | Release_DayRP8 | Qchem_day - Release_DayRP1 - Release_DayRP2 - Release_DayRP3 - Release_DayRP4 - Release_DayRP5 - Release_DayRP6 - Release_DayRP7 | #NAME? | kg/site-day
Release Point 8 annual release per site (Release from Disposal of Laboratory Waste) | Release_YearRP8 | Release_DayRP8*OPdays | #NAME? | kg/site-yr
Total Daily Release to fugitive or stack air | Release_Day_Air | Release_DayRP1 + Release_DayRP4 + Release_DayRP6 + Release_DayRP7 | #NAME? | kg/site-day
Total Annual Release to fugitive or stack air | Release_Year_Air | Release_Day_Air*OPdays | #NAME? | kg/site-yr
Total Daily Release to water, incineration, or landfill | Release_Day_Wat_Inc_Lan | Release_DayRP3 + Release_DayRP5 + Release_DayRP8 | #NAME? | kg/site-day
Total Annual Release to water, incineration, or landfill | Release_Year_Wat_Inc_Lan | Release_Day_Wat_Inc_Lan*OPdays | #NAME? | kg/site-yr

## Release Results
What-If Scenario
Number of Sites | 1
Monte Carlo Simulation Parameters
Number of Iterations | 100000
Sampling Method | Latin Hypercube
Release Media
Total Annual Release (kg/site-yr) | Fugitive or stack air | Hazardous Landfill or Incineration |  | Annual Throughput of 12-DCA (kg/site-yr) | Qchem_site_yr |  | Daily Throughput 12-DCA (kg/site-day) | Qchem_site_day | Daily Throughput of Stock Solution (mL/site-day) | Qstock_site_day
Maximum | #NAME? | #NAME? |  | Maximum | #NAME? |  | Maximum | #NAME? | Maximum | #NAME?
99th Percentile | #NAME? | #NAME? |  | 99th Percentile | #NAME? |  | 99th Percentile | #NAME? | 99th Percentile | #NAME?
95th Percentile | #NAME? | #NAME? |  | 95th Percentile | #NAME? |  | 95th Percentile | #NAME? | 95th Percentile | #NAME?
50th Percentile | #NAME? | #NAME? |  | 50th Percentile | #NAME? |  | 50th Percentile | #NAME? | 50th Percentile | #NAME?
5th Percentile | #NAME? | #NAME? |  | 5th Percentile | #NAME? |  | 5th Percentile | #NAME? | 5th Percentile | #NAME?
Minimum | #NAME? | #NAME? |  | Minimum | #NAME? |  | Minimum | #NAME? | Minimum | #NAME?
Mean | #NAME? | #NAME? |  | Mean | #NAME? |  | Mean | #NAME? | Mean | #NAME?
Total Release per-Day (kg/site-day) |  |  |  | Release Days (days/yr) | TIMEoperating_days |  | Number of Sites | Nsites | Number of Transport Containers Unloaded Annually per Laboratory (containers/site-yr) | Ncont_unload_yr
Maximum | #NAME? | #NAME? |  | Maximum | #NAME? |  | Maximum | #NAME? | Maximum | #NAME?
99th Percentile | #NAME? | #NAME? |  | 99th Percentile | #NAME? |  | 99th Percentile | #NAME? | 99th Percentile | #NAME?
95th Percentile | #NAME? | #NAME? |  | 95th Percentile | #NAME? |  | 95th Percentile | #NAME? | 95th Percentile | #NAME?
50th Percentile | #NAME? | #NAME? |  | 50th Percentile | #NAME? |  | 50th Percentile | #NAME? | 50th Percentile | #NAME?
5th Percentile | #NAME? | #NAME? |  | 5th Percentile | #NAME? |  | 5th Percentile | #NAME? | 5th Percentile | #NAME?
Minimum | #NAME? | #NAME? |  | Minimum | #NAME? |  | Minimum | #NAME? | Minimum | #NAME?
Mean | #NAME? | #NAME? |  | Mean | #NAME? |  | Mean | #NAME? | Mean | #NAME?
Release Point (from Generic Scenario)
Release Point | 1. Transfer Operation Losses during Unloading Liquid Chemicals | 2. Transfer Operation Losses from Unloading Solid Chemicals | 3. Container Residue Losses | 4. Open Surface Losses During Container Cleaning | 5. Equipment Cleaning Losses | 6. Open Surface Losses during Equipment Cleaning | 7. Release during Laboratory Analyses | 8. Release from Disposal of Laboratory Waste
Expected/Conservative Release Media | Fugitive or Stack Air | N/A | Hazardous Landfill or Incineration | Fugitive or Stack Air | Hazardous Landfill or Incineration | Fugitive or Stack Air | Fugitive or Stack Air | Hazardous Landfill or Incineration
Release Day Basis | Operating Days | - | Operating Days | Operating Days | Operating Days | Operating Days | Operating Days | Operating Days
Release (kg/site-yr) | Release_YearRP1 | - | Release_YearRP3 | Release_YearRP4 | Release_YearRP5 | Release_YearRP6 | Release_YearRP7 | Release_YearRP8
Maximum | #NAME? |  | #NAME? | #NAME? | #NAME? | #NAME? | #NAME? | #NAME?
99th Percentile | #NAME? |  | #NAME? | #NAME? | #NAME? | #NAME? | #NAME? | #NAME?
95th Percentile | #NAME? |  | #NAME? | #NAME? | #NAME? | #NAME? | #NAME? | #NAME?
50th Percentile | #NAME? |  | #NAME? | #NAME? | #NAME? | #NAME? | #NAME? | #NAME?
5th Percentile | #NAME? |  | #NAME? | #NAME? | #NAME? | #NAME? | #NAME? | #NAME?
Minimum | #NAME? |  | #NAME? | #NAME? | #NAME? | #NAME? | #NAME? | #NAME?
Mean | #NAME? |  | #NAME? | #NAME? | #NAME? | #NAME? | #NAME? | #NAME?
Release (kg/site-day) | Release_per DayRP1 | - | Release_per DayRP3 | Release_per DayRP4 | Release_per DayRP5 | Release_per DayRP6 | Release_per DayRP7 | Release_per DayRP8
Maximum | #NAME? |  | #NAME? | #NAME? | #NAME? | #NAME? | #NAME? | #NAME?
99th Percentile | #NAME? |  | #NAME? | #NAME? | #NAME? | #NAME? | #NAME? | #NAME?
95th Percentile | #NAME? |  | #NAME? | #NAME? | #NAME? | #NAME? | #NAME? | #NAME?
50th Percentile | #NAME? |  | #NAME? | #NAME? | #NAME? | #NAME? | #NAME? | #NAME?
5th Percentile | #NAME? |  | #NAME? | #NAME? | #NAME? | #NAME? | #NAME? | #NAME?
Minimum | #NAME? |  | #NAME? | #NAME? | #NAME? | #NAME? | #NAME? | #NAME?
Mean | #NAME? |  | #NAME? | #NAME? | #NAME? | #NAME? | #NAME? | #NAME?
Daily Release Duration (hours/day) | Release_Duration per Day_RP1 | - | Release_Duration per Day_RP3 | Release_Duration per Day_RP4 | Release_Duration per Day_RP5 | Release_Duration per Day_RP6 | Release_Duration per Day_RP7 | Release_Duration per Day_RP8
Maximum | #NAME? |  |  | #NAME? |  | #NAME? | #NAME?
99th Percentile | #NAME? |  |  | #NAME? |  | #NAME? | #NAME?
95th Percentile | #NAME? |  |  | #NAME? |  | #NAME? | #NAME?
50th Percentile | #NAME? |  |  | #NAME? |  | #NAME? | #NAME?
5th Percentile | #NAME? |  |  | #NAME? |  | #NAME? | #NAME?
Minimum | #NAME? |  |  | #NAME? |  | #NAME? | #NAME?
Mean | #NAME? |  |  | #NAME? |  | #NAME? | #NAME?
Annual Release Duration (hours/yr) | Release_Duration per Year_RP1 | - | Release_Duration per Year_RP3 | Release_Duration per Year_RP4 | Release_Duration per Year_RP5 | Release_Duration per Year_RP6 | Release_Duration per Year_RP7 | Release_Duration per Year_RP8
Maximum | #NAME? |  |  | #NAME? |  | #NAME? | #NAME?
99th Percentile | #NAME? |  |  | #NAME? |  | #NAME? | #NAME?
95th Percentile | #NAME? |  |  | #NAME? |  | #NAME? | #NAME?
50th Percentile | #NAME? |  |  | #NAME? |  | #NAME? | #NAME?
5th Percentile | #NAME? |  |  | #NAME? |  | #NAME? | #NAME?
Minimum | #NAME? |  |  | #NAME? |  | #NAME? | #NAME?
Mean | #NAME? |  |  | #NAME? |  | #NAME? | #NAME?

## Scenario 1_Static
What-If Scenario
Number of Sites | 1
Monte Carlo Simulation Parameters
Number of Iterations | 100000
Sampling Method | Latin Hypercube
Release Media
Total Annual Release (kg/site-yr) | Fugitive or stack air | Hazardous Landfill or Incineration |  | Annual Throughput of 12-DCA (kg/site-yr) | Qchem_site_yr |  | Daily Throughput 12-DCA (kg/site-day) | Qchem_site_day | Daily Throughput of Stock Solution (mL/site-day) | Qstock_site_day
Maximum | 28.2144 | 1252.267 |  | Maximum | 1259.3106 |  | Maximum | 4.9192 | Maximum | 3996.6621
99th Percentile | 14.4868 | 1002.8632 |  | 99th Percentile | 1011.2522 |  | 99th Percentile | 4.274 | 99th Percentile | 3717.1727
95th Percentile | 10.5221 | 812.0365 |  | 95th Percentile | 819.8533 |  | 95th Percentile | 3.5314 | 95th Percentile | 3367.5243
50th Percentile | 1.6969 | 15.0251 |  | 50th Percentile | 16.7159 |  | 50th Percentile | 0.072192 | 50th Percentile | 2000.1178
5th Percentile | 0.48603 | 4.4211 |  | 5th Percentile | 4.9302 |  | 5th Percentile | 0.021581 | 5th Percentile | 632.8367
Minimum | 0.0048452 | 0.049657 |  | Minimum | 0.054503 |  | Minimum | 0.00022522 | Minimum | 7.9862
Mean | 3.4035 | 192.9853 |  | Mean | 196.3888 |  | Mean | 0.84895 | Mean | 2000.1668
Total Release per-Day (kg/site-day) |  |  |  | Release Days (days/yr) | TIMEoperating_days |  | Number of Sites | Nsites | Number of Transport Containers Unloaded Annually per Laboratory (containers/site-yr) | Ncont_unload_yr
Maximum | 0.11655 | 4.8926 |  | Maximum | 260 |  | Maximum | 1 | Maximum | 1270.9055
99th Percentile | 0.061893 | 4.2357 |  | 99th Percentile | 260 |  | 99th Percentile | 1 | 99th Percentile | 1057.1481
95th Percentile | 0.045204 | 3.4958 |  | 95th Percentile | 258 |  | 95th Percentile | 1 | 95th Percentile | 925.2661
50th Percentile | 0.0073214 | 0.064868 |  | 50th Percentile | 235 |  | 50th Percentile | 1 | 50th Percentile | 531.6243
5th Percentile | 0.002131 | 0.019363 |  | 5th Percentile | 193 |  | 5th Percentile | 1 | 5th Percentile | 166.937
Minimum | 2.0022e-05 | 0.0002052 |  | Minimum | 174 |  | Minimum | 1 | Minimum | 2.1801
Mean | 0.014713 | 0.83424 |  | Mean | 231 |  | Mean | 1 | Mean | 537.1743
Release Point (from Generic Scenario)
Release Point | 1. Transfer Operation Losses during Unloading Liquid Chemicals | 2. Transfer Operation Losses from Unloading Solid Chemicals | 3. Container Residue Losses | 4. Open Surface Losses During Container Cleaning | 5. Equipment Cleaning Losses | 6. Open Surface Losses during Equipment Cleaning | 7. Release during Laboratory Analyses | 8. Release from Disposal of Laboratory Waste
Expected/Conservative Release Media | Fugitive or Stack Air | N/A | Hazardous Landfill or Incineration | Fugitive or Stack Air | Hazardous Landfill or Incineration | Fugitive or Stack Air | Fugitive or Stack Air | Hazardous Landfill or Incineration
Release Day Basis | Operating Days | - | Operating Days | Operating Days | Operating Days | Operating Days | Operating Days | Operating Days
Release (kg/site-yr) | Release_YearRP1 | - | Release_YearRP3 | Release_YearRP4 | Release_YearRP5 | Release_YearRP6 | Release_YearRP7 | Release_YearRP8
Maximum | 2.6388 |  | 6.6276 | 0.60423 | 25.1862 | 11.3842 | 18.0878 | 1224.7337
99th Percentile | 1.7528 |  | 3.9954 | 0.35406 | 20.225 | 5.8973 | 8.3687 | 979.2261
95th Percentile | 1.3765 |  | 2.8083 | 0.26682 | 16.3971 | 4.5073 | 5.4363 | 792.9546
50th Percentile | 0.6463 |  | 0.053989 | 0.11993 | 0.33432 | 0.33432 | 0.33432 | 14.6384
5th Percentile | 0.19494 |  | 0.010928 | 0.035311 | 0.098604 | 0.098604 | 0.098604 | 4.3099
Minimum | 0.0019989 |  | 7.0993e-05 | 0.0006662 | 0.0010901 | 0.0010901 | 0.0010901 | 0.048496
Mean | 0.69786 |  | 0.60769 | 0.13137 | 3.9278 | 1.2883 | 1.286 | 188.4498
Release (kg/site-day) | Release_per DayRP1 | - | Release_per DayRP3 | Release_per DayRP4 | Release_per DayRP5 | Release_per DayRP6 | Release_per DayRP7 | Release_per DayRP8
Maximum | 0.010859 |  | 0.027621 | 0.0024682 | 0.098384 | 0.050115 | 0.072385 | 4.7864
99th Percentile | 0.0074083 |  | 0.017153 | 0.0015053 | 0.085481 | 0.025156 | 0.035798 | 4.138
95th Percentile | 0.0058804 |  | 0.012075 | 0.0011421 | 0.070628 | 0.019291 | 0.023416 | 3.4147
50th Percentile | 0.0028105 |  | 0.00023358 | 0.00052067 | 0.0014438 | 0.0014438 | 0.0014438 | 0.063197
5th Percentile | 0.00085383 |  | 4.7843e-05 | 0.00015485 | 0.00043163 | 0.00043163 | 0.00043163 | 0.018859
Minimum | 8.26e-06 |  | 2.9336e-07 | 2.7529e-06 | 4.5044e-06 | 4.5044e-06 | 4.5044e-06 | 0.0002004
Mean | 0.003016 |  | 0.0026275 | 0.00056775 | 0.016979 | 0.0055692 | 0.0055605 | 0.81463
Daily Release Duration (hours/day) | Release_Duration per Day_RP1 | - | Release_Duration per Day_RP3 | Release_Duration per Day_RP4 | Release_Duration per Day_RP5 | Release_Duration per Day_RP6 | Release_Duration per Day_RP7 | Release_Duration per Day_RP8
Maximum | 0.082741 |  |  | 0.082741 |  | 4 | 1
99th Percentile | 0.073296 |  |  | 0.073296 |  | 4 | 1
95th Percentile | 0.065405 |  |  | 0.065405 |  | 4 | 1
50th Percentile | 0.038585 |  |  | 0.038585 |  | 4 | 1
5th Percentile | 0.01221 |  |  | 0.01221 |  | 4 | 1
Minimum | 0.00015015 |  |  | 0.00015015 |  | 4 | 1
Mean | 0.038691 |  |  | 0.038691 |  | 4 | 1
Annual Release Duration (hours/yr) | Release_Duration per Year_RP1 | - | Release_Duration per Year_RP3 | Release_Duration per Year_RP4 | Release_Duration per Year_RP5 | Release_Duration per Year_RP6 | Release_Duration per Year_RP7 | Release_Duration per Year_RP8
Maximum | 21.1818 |  |  | 21.1818 |  | 1040 | 260
99th Percentile | 17.6191 |  |  | 17.6191 |  | 1040 | 260
95th Percentile | 15.4211 |  |  | 15.4211 |  | 1032 | 258
50th Percentile | 8.8604 |  |  | 8.8604 |  | 940 | 235
5th Percentile | 2.7823 |  |  | 2.7823 |  | 772 | 193
Minimum | 0.036335 |  |  | 0.036335 |  | 696 | 174
Mean | 8.9529 |  |  | 8.9529 |  | 925.3334 | 231.3333