## Cover Page
Risk Calculator for Occupational Exposure to 1,2-Dichloroethane
CASRN 107-06-2

## Read Me
Draft Risk Evaluation for 1,2-Dichloroethane
Supplemental File on 1,2-Dichloroethane Risk Calculations
Description of this workbook:
The risk calculator for 1,2-dichloroethane contains the following spreadsheets: 1) Calculation Summary, 2) Dashboard, 3) Bridge Table, 4) Risk Reduction, 5) Health Data, 6) Dermal Exposure, 7) Inhalation Exposure, 8) List Values, and 9) Exposure Factors. The workbook is designed so that the user need only use/change the input cells in three spreadsheets, the Dashboard, the Bridge Table, and the Risk Reduction, which have tabs colored green and contain the results of the risk calculator. The remaining spreadsheets contain data storage and calculation spreadsheets.
Key Worksheets | Description
Dashboard | This Dashboard is an interactive spreadsheet that allows a user to view exposure results for a selected COU. The user can select the desired COU from a drop-down menu. The exposure estimates are shown in the “Exposure Outputs” section for both inhalation and dermal routes and for high-end and central tendency exposures. For inhalation exposures the columns show results for both worker and occupational non-user (ONU) exposures. The “Risk Estimation” sections are separated into acute, chronic non-cancer and cancer sections. For each section there is a brief description of the hazard endpoint and the hazard value i.e. human equivalent concentration (HEC) for non-cancer effects from inhalation exposure, human equivalent dose (HED) for non-cancer effects from dermal exposure or a slope factor for cancer and the benchmark margins of exposure (MOEs) or benchmark values for cancer risk are provided to the right of the hazard value. The risk estimations show one column for exposures without PPE. Note that health data (e.g., HEC, IUR) are on an 8-hr TWA basis.
Bridge Table | The table provides summary of the risk estimates for inhalation and dermal exposures for all occupational exposure scenarios. Risk estimates that exceed the benchmark (i.e., MOEs less than the benchmark MOE or cancer risks greater than the cancer risk benchmark) are highlighted by bolding the number and shading the cell.
Risk Reduction | The Risk Reduction (RR) spreadsheet is an expanded version of the Dashboard. Similar to the Dashboard, the Risk Reduction allows the user to select a COU. In the Risk Reduction spreadsheet, the user can also elect to see results for a worker or ONU separately. Additionally, the Heat Map displays all the PPE options. The Risk Reduction spreadsheet includes results without PPE and for each of the PPE options (i.e., APF or PF). The Risk Reduction spreadsheet has a row for each toxicity endpoint, and each row shows the cancer risk or MOE values. Similar to the Dashboard, the RR spreadsheet shades results if the MOE is less than the benchmark MOE or the cancer risk is greater than the benchmark cancer risk.
Health Data, Dermal Exposure, Inhalation Exposure, List Values and Exposure Factors | As described above the remaining spreadsheets are data storage and calculation spreadsheets. These worksheets store the exposure estimates, health values and store some of the risk calculations. The user does not need to access these worksheets to use the Dashboard and Risk Reduction spreadsheets as described above; all results are automatically loaded into the Dashboard and Risk Reduction spreadsheets.

## Calculation Summary
Equations and Calculations Used for Risk Calculator
Exposure Type | Equation | Equation Parameters
Inhalation Exposure Calculationsa
Acute Concentration (AC) (ppm) | 8-hr TWA Concentration x ED / AT_AC | - ED = 8 hr/day - AT_AC = 24 hr/day
Intermediate Average Daily Concentration (ADC)(ppm) | 8-hr TWA concentration x ED x EF_ST/AT_ADC_ST | - ED = 8 hr/day - EF_ST = The exposure days in the numerator will typically be 22 days/yr when the total exposure days/yr is >22 days/yr or equal to the total exposure days/yr if the total is <22 days/yr. This maximizes the number of exposure days in the intermediate timeframe, accounting for days off. However, we may adjust this approach if we have specific information about the OES. For example, if we know that facilities operate using a single, week-long campaign, once per month (i.e., 7 days/month x 12 months). In this case, we would use 7 days for the intermediate exposure days. - AT_ADC_ST= 720 hr (i.e. 30 days x 24 hr/day)
Chronic Average Daily Concentration (ADCintermediate)(ppm) | 8-hr TWA concentration x ED x EF x WY/AT_ADC | - ED = 8 hr/day - EF = 24-250 days depending on OES - WY = 31 (central tendency) to 40 yr (high-end) - AT_ADC = 271,560 (central tendency) to 350,400 hr (high-end) (i.e. WY x 365 days/yr x 24 hr/day)
Lifetime Average Daily Concentration (LADC)(ppm) | 8-hr TWA concentration x ED x EF x WY/AT_LADC | - ED = 8 hr/day - EF = 24-250 days depending on OES - WY = 31 (central tendency) to 40 yr (high-end) - AT_LADC = 683,280 hr (i.e. 78 yr x 365 days/yr x 24 hr/day)
a - Inhalation metrics (AC, intermediate ADC, chronic ADC, LADC) will all be multiplied by a breathing rate ratio of 1.25/0.6125.
Non-Cancer Inhalation Exposure Risk Calculations
Human Equivalent Concentration (HEC) (ppm) | see Health Data tab
Benchmark Margin of Exposure (MOE) (unitless) | see Health Data tab
Acute MOE (unitless) | HEC / AC | The calculated MOE is then compared with the Benchmark MOE; if the calculated MOE is less than the benchmark MOE then there is risk.
Chronic, Non-Cancer MOE (unitless) | HEC / ADC | The calculated MOE is then compared with the Benchmark MOE; if the calculated MOE is less than the benchmark MOE then there is risk.
Cancer Inhalation Exposure Risk Calculations
Inhalation Unit Risk (ppm-1) | see Health Data tab
Cancer risk (unitless) | IUR x LADC | Cancer risk in a population (i.e., 1 in XXX). This value is then compared with the cancer risk benchmarks of 10-4 (1-in-1,000)
Dermal Exposures
Acute Absorbed Dose Rate (AADR) (mg/day) | SA x Qu x Fabs x Yderm x FT | - SA = Surface area of dermal exposure (535 cm2 for 1-hand and 1,070 cm2 for 2-hand exposure) - Qu = Quantity remaining on Skin: 1.4 (central tendency) to 2.1 (high end) mg/cm2-event - Fabs = Fraction absorbed into skin: variable) - Yderm = Concentration of chemical of interest - FT = Exposure frequency : 1 event/day
Acute Absorbed Dose (AAD)(mg/kg-day) | AADR / BW | - BW = Body weight: 80 kg (average adult worker), 72.4 kg (woman of childbearing age)
Intermediate Absorbed Dose (IAD), Non-Cancer (mg/kg-day) | AAD x EF_ST x WY / AT | - EF_ST = The exposure days in the numerator will typically be 22 days/yr when the total exposure days/yr is >22 days/yr or equal to the total exposure days/yr if the total is <22 days/yr. This maximizes the number of exposure days in the intermediate timeframe, accounting for days off. - WY = Working years for the intermediate period (yrs)—not used for intermediate effects resulting from <1 yr of exposures - AT = 30 days
Chronic Absorbed Dose (CAD), Non-Cancer (mg/kg-day) | AAD x EF x WY / AT | - EF = 24-250 days depending on OES - WY = 31 (central tendency) to 40 yr (high-end) [or utilizing industry provided data, referred to as WY or working years adjusted] - AT = 11,315 day (central tendency) to 14,600 day (high-end) (i.e. WY x 365 days/yr)
Chronic Absorbed Dose (LCAD), Cancer (mg/kg-day) | AAD x EF x WY / AT | - EF = 24-350 days depending on OES - WY = 31 (central tendency) to 40 yr (high-end) - AT = 28,470 day
Non-Cancer Dermal Exposure Risk Calculations
Human Equivalent Dose (HED) (ppm) | see Health Data tab
Benchmark Margin of Exposure (MOE) (unitless) | see Health Data tab
Acute MOE (unitless) | HED / ARD | The calculated MOE is then compared with the Benchmark MOE; if the calculated MOE is less than the benchmark MOE then there is risk.
Chronic, Non-Cancer MOE (unitless) | HED / CRD | The calculated MOE is then compared with the Benchmark MOE; if the calculated MOE is less than the benchmark MOE then there is risk.
Cancer Inhalation Exposure Risk Calculations
Dermal Cancer Slope Factor (CSF)(mg/kg-day-1) | see Health Data tab
Cancer risk (unitless) | CSF x CRD (Cancer) | Cancer risk in a population (i.e., 1 in XXX). This value is then compared with the cancer risk benchmarks of 10-4 (1-in-1,000)

## Dashboard
| Condition of Use | [8 empty] | Dermal
| Select the Condition of Use (select) | [8 empty] | Worker Type (select)
| Manufacturing (Operators) | [8 empty] | Average Adult Worker
| 8-hr TWA Exposures | [8 empty] | Dermal
| Exposure Outputs | [8 empty] | Exposure Outputs
| Category | Exposure Level | Full-Shift (Eight-Hour) TWA Exposure | Acute, Non-Cancer Exposures | Intermediate, Non-Cancer Exposures | Chronic, Non-Cancer Exposures | Chronic, Cancer Exposures | Chronic, Cancer Exposures - WY Adjustment |  | Category | Exposure Level | Acute Absorbed Dose Rate | Acute Absorbed Dose | Intermediate Absorbed Dose, Non-Cancer | Chronic Absorbed Dose, Non-Cancer | Chronic Absorbed Dose, Cancer | Chronic Absorbed Dose, Cancer - WY Adjustment
|  |  | C1,2-Dichloroethane, 8-hr TWA (ppm) | AC1,2-Dichloroethane, 8-hr TWA (ppm) | ADC1,2-Dichloroethane, 8-hr TWA (ppm) | ADC1,2-Dichloroethane, 8-hr TWA (ppm) | LADC1,2-Dichloroethane, 8-hr TWA (ppm) | LADC1,2-Dichloroethane, 8-hr TWA (ppm) |  |  |  | AADRexp (mg/day) | AAD1,2-Dichloroethane (mg/kg-day) | IAD1,2-Dichloroethane (mg/kg-day) | CAD1,2-Dichloroethane (mg/kg-day) | LCAD1,2-Dichloroethane (mg/kg-day) | LCAD1,2-Dichloroethane (mg/kg-day)
| Worker | Central Tendency | 0.48 | 0.32653 | 0.23946 | 0.22365 | 0.088887 | 0.025519 |  | Worker, No Gloves | Central Tendency | 3.2029 | 0.040036 | 0.02936 | 0.027422 | 0.010261 | 0.0069199
| ONU |  | 0.014 | 0.0095238 | 0.0069841 | 0.0065232 | 0.0025925 | 0.00074431 |  |  | High End | 5.4817 | 0.068522 | 0.050249 | 0.046933 | 0.020043 | 0.015089
| Worker | High End | 7.3 | 4.966 | 3.6417 | 3.4014 | 1.7443 | 1.439
| ONU |  | 1.6 | 1.0884 | 0.79819 | 0.7455 | 0.38231 | 0.31541
| Risk Estimation for Acute Inhalation Exposures | [8 empty] | Risk Estimation for Acute, Non-Cancer Dermal Exposures
| Health Effect, Endpoint and Study | HEC (ppm) | Exposure Level | Benchmark MOE (= Total UF) | Acute Exposure Estimates |  |  |  |  | Health Effect, Endpoint and Study | HED (mg/kg) | Exposure Level | Benchmark MOE (= Total UF) | Chronic Exposure Estimates
[5 empty] | Worker MOE | ONU MOE | [7 empty] | Worker MOE, No Gloves
| Degeneration with necrosis of the olfactory mucosa; Dow Chemical, 2006 | 2.42 | Central Tendency | 30 | 7.4112 | 254.1 |  |  | Tox5 | Increased kidney weight; Renal system; Storer et al., 1984 | 19.9 | Central Tendency | 30 | 497.0556
Tox1 |  |  | High End | 30 | 0.48732 | 2.2234 | [5 empty] | High End | 30 | 290.4183
| Risk Estimation for Intermediate, Non-Cancer Inhalation Exposures | [8 empty] | Risk Estimation for Intermediate, Non-Cancer Dermal Exposures
| Health Effect, Endpoint and Study | HEC (ppm) | Exposure Level | Benchmark MOE (= Total UF) | Intermediate Exposure Estimates |  |  |  |  | Health Effect, Endpoint and Study | HED (mg/kg) | Exposure Level | Benchmark MOE (= Total UF) | Intermediate Exposure Estimates
[5 empty] | Worker MOE | ONU MOE | [7 empty] | Worker MOE, No Gloves
Tox2 | Decrease in sperm concentration; Zhang et al., 2017 | 5.2 | Central Tendency | 30 | 21.7159 | 744.5455 |  |  | Tox6 | Increased relative kidney weight; Zhang et al., 2017 | 6.5 | Central Tendency | 30 | 221.393
|  |  | High End | 30 | 1.4279 | 6.5148 | [5 empty] | High End | 30 | 129.3549
| Risk Estimation for Chronic, Non-Cancer Inhalation Exposures | [8 empty] | Risk Estimation for Chronic, Non-Cancer Dermal Exposures
| Health Effect, Endpoint and Study | HEC (ppm) | Exposure Level | Benchmark MOE (= Total UF) | Chronic Exposure Estimates |  |  |  |  | Health Effect, Endpoint and Study | HED (mg/kg) | Exposure Level | Benchmark MOE (= Total UF) | Chronic Exposure Estimates
[5 empty] | Worker MOE | ONU MOE | [7 empty] | Worker MOE, No Gloves
Tox3 | Decrease in sperm concentration; Zhang et al., 2017 | 5.2 | Central Tendency | 30 | 23.2505 | 797.16 |  |  | Tox7 | Increased relative kidney weight; NTP, 1991 | 6.5 | Central Tendency | 100 | 237.0381
|  |  | High End | 30 | 1.5288 | 6.9752 | [5 empty] | High End | 100 | 138.496
| Cancer Risks |  |  |  | Chronic Cancer Exposure Estimates |  |  |  |  | Cancer Risks |  |  |  | Chronic Cancer Exposure Estimates
| Risk Estimate | IUR (ppm)-1 | Exposure Level | Benchmark | Worker | ONU |  |  |  | Risk Estimate | CSF (mg/kg-d)-1 | Exposure Level | Benchmark | Worker, No Gloves
Tox4 | Result of combined cancer modeling; Nagano et al., 2006 | 0.029 | Central Tendency | 10-4 | 0.0025777 | 7.5184e-05 |  |  | Tox8 | Result of combined cancer modeling (route-to-route extrapolation from the IUR); Nagano et al., 2006 | 0.039 | Central Tendency | 10-4 | 0.00040016
|  |  | High End |  | 0.050584 | 0.011087 | [5 empty] | High End |  | 0.00078168
|  |  | Central Tendency | 10-4 | 0.00074006 | 2.1585e-05 | [5 empty] | Central Tendency | 10-4 | 0.00026988
|  |  | High End |  | 0.041732 | 0.0091468 | [5 empty] | High End |  | 0.00058848
| Inhalation Cancer Risk Estimates | Cancer Risk | [7 empty] | Dermal Cancer Risk Estimates | Central Tendency | High End
| ONU: Central Tendency | 7.5184e-05 | [7 empty] | Worker, No Gloves | 0.00040016 | 0.00078168
| ONU: High End | 0.011087
| Worker: Central Tendency | 0.0025777
| Worker: High End | 0.050584

## Bridge Table
Summary of Risk Estimates for Inhalation and Dermal Exposures to Workers by Condition of Use
Benchmarks
[8 empty] | Inhalation 8-hr TWA | 30 | 30 | 30 | 0.0001 | 0.0001
[8 empty] | Dermal | 30 | 30 | 100 | 0.0001 | 0.0001 | 30 | #REF! | 100 | 0.0001 |  |  |  | Respirator APF = | 10
[21 empty] | Glove PF = | 5
OES Group | Population | Exposure Route | Life Cycle Stage/ Category | Subcategory | Occupational Exposure Scenario | Population | Exposure Route and Duration | Exposure Level | Risk Estimates for No PPE |  |  |  |  | Risk Estimates with PPE |  |  |  | Select the PPE APF or PF for Each OES, Receptor, and Endpoint
[9 empty] | Acute Non-cancer (bench­mark MOE = 30 (inhalation); 30 (dermal)) | Intermediate Non-cancer (bench­mark MOE = 30 (inhalation); 30 (dermal)) | Chronic Non-cancer (bench­mark MOE = 30 (inhalation); 100 (dermal)) | Cancer (bench­mark = 10-4) | Cancer, WY-Adjusted (bench­mark = 10-4) | Acute Non-cancer (bench­mark MOE = 30) | #REF! | Chronic Non-cancer (bench­mark MOE =100) | Cancer (bench­mark = 10-4) | Acute Non-cancer | Intermediate Non-cancer | Chronic Non-cancer | Cancer |  |  | Acute Non-cancer HEC (ppm) and HED (mg/kg-d) | Intermediate Non-cancer HEC (ppm) and HED (mg/kg-d) | Chronic Non-cancer HEC (ppm) and HED (mg/kg-d) | Cancer CSF (ppm)-1 and (mg/kg-d)-1
1a | Worker | Inhalation | Manufacture/ Domestic Manufacturing | Domestic manufacture | Manufacturing (Operators) | Worker | Inhalation 8-hr TWA | Central Tendency | 7.4112 | 21.7159 | 23.2505 | 0.0025777 | 0.00074006 | 74.1125 | 217.1591 | 232.505 | 0.00025777 | 10 | 10 | 10 | 10 |  | Inhalation | 2.42 | 5.2 | 5.2 | 0.029
1a | Worker | Inhalation | [11 empty] | (APF 10) | (APF 10) | (APF 10) | (APF 10) | APF | APF | APF | APF |  | Dermal | 19.9 | 6.5 | 6.5 | 0.039
1a | Worker | Inhalation | [5 empty] | High-End | 0.48732 | 1.4279 | 1.5288 | 0.050584 | 0.041732 | 4.8732 | 14.279 | 15.288 | 0.0010117 | 10 | 10 | 10 | 50
1a | Worker | Inhalation | [11 empty] | (APF 10) | (APF 10) | (APF 10) | (APF 50) | APF | APF | APF | APF
1b | Worker | Inhalation |  |  | Manufacturing (Logistics Technicians) |  | Inhalation 8-hr TWA | Central Tendency | 209.2588 | 613.1551 | 656.4847 | 9.1294e-05 | 2.621e-05
1b | Worker | Inhalation
1b | Worker | Inhalation | [5 empty] | High-End | 14.8225 | 43.4318 | 46.501 | 0.001663 | 0.001372
1b | Worker | Inhalation
1c | Worker | Inhalation |  |  | Manufacturing (Maintenance Technicians) |  | Inhalation 8-hr TWA | Central Tendency | 72.6 | 212.7273 | 227.76 | 0.00026314 | 7.5547e-05
1c | Worker | Inhalation
1c | Worker | Inhalation | [5 empty] | High-End | 2.2234 | 6.5148 | 6.9752 | 0.011087 | 0.0091468
1c | Worker | Inhalation
1d | Worker | Inhalation |  |  | Manufacturing (Laboratory Technicians) |  | Inhalation 8-hr TWA | Central Tendency | 75.6894 | 221.7795 | 237.4519 | 0.0002524 | 7.2464e-05
1d | Worker | Inhalation
1d | Worker | Inhalation | [5 empty] | High-End | 2.7365 | 8.0182 | 8.5848 | 0.0090082 | 0.0074317
1d | Worker | Inhalation
1 | Worker | Dermal |  |  | Manufacturing (All) |  | Dermal | Central Tendency | 497.0556 | 221.393 | 237.0381 | 0.00040016 | 0.00026988 | 2485.278 | 1106.9649 | 1185.1904 | 8.0033e-05 | 5 | 5 | 5 | 5
1 | Worker | Dermal | [11 empty] | (PF 5) | (PF 5) | (PF 5) | (PF 5) | PF | PF | PF | PF
1 | Worker | Dermal | [5 empty] | High-End | 290.4183 | 129.3549 | 138.496 | 0.00078168 | 0.00058848 | 1452.0916 | 646.7745 | 692.4798 | 0.00015634 | 5 | 5 | 5 | 5
1 | Worker | Dermal | [11 empty] | (PF 5) | (PF 5) | (PF 5) | (PF 5) | PF | PF | PF | PF
1 | ONU | Inhalation |  |  | Manufacturing (All) | ONU | Inhalation 8-hr TWA | Central Tendency | 254.1 | 744.5455 | 797.16 | 7.5184e-05 | 2.1585e-05 | N/A | N/A | N/A | N/A | N/A | N/A | N/A | N/A
1 | ONU | Inhalation | [5 empty] | High-End | 2.2234 | 6.5148 | 6.9752 | 0.011087 | 0.0091468 | N/A | N/A | N/A | N/A | N/A | N/A | N/A | N/A
2a | Worker | Inhalation |  |  | Manufacturing - as an unintended byproduct at 95-100% (Operators) | Worker | Inhalation 8-hr TWA | Central Tendency | 48.073 | 140.86 | 150.8141 | 0.0003974 | 0.00013588
2a | Worker | Inhalation
2a | Worker | Inhalation | [5 empty] | High-End | 13.1756 | 38.6061 | 41.3342 | 0.0018709 | 0.0018709
2a | Worker | Inhalation
2b | Worker | Inhalation |  |  | Manufacturing - as an unintended byproduct at 95-100% (Logistics Technicians) |  | Inhalation 8-hr TWA | Central Tendency | 54.7292 | 160.3636 | 171.696 | 0.00034907 | 0.00011936
2b | Worker | Inhalation
2b | Worker | Inhalation | [5 empty] | High-End | 2.0926 | 6.1316 | 6.5648 | 0.01178 | 0.01178
2b | Worker | Inhalation
2c | Worker | Inhalation |  |  | Manufacturing - as an unintended byproduct at 95-100% (Maintenance Technicians) |  | Inhalation 8-hr TWA | Central Tendency | 169.4 | 496.3636 | 531.44 | 0.00011278 | 3.8562e-05
2c | Worker | Inhalation
2c | Worker | Inhalation | [5 empty] | High-End | 9.8817 | 28.9545 | 31.0007 | 0.0024946 | 0.0024946
2c | Worker | Inhalation
2d | Worker | Inhalation |  |  | Manufacturing - as an unintended byproduct at 95-100% (Laboratory Technicians) |  | Inhalation 8-hr TWA | Central Tendency | 136.8231 | 400.9091 | 429.24 | 0.00013963 | 4.7743e-05
2d | Worker | Inhalation
2d | Worker | Inhalation | [5 empty] | High-End | 46.8079 | 137.1531 | 146.8453 | 0.00052663 | 0.00052663
2d | Worker | Inhalation
2a | Worker | Dermal |  |  | Manufacturing - as an unintended byproduct at 95-100% (All) |  | Dermal | Central Tendency | 497.0556 | 221.393 | 237.0381 | 0.00040016 | 0.00026988
2a | Worker | Dermal
2a | Worker | Dermal | [5 empty] | High-End | 290.4183 | 129.3549 | 138.496 | 0.00078168 | 0.00058848
2a | Worker | Dermal
2e | ONU | Inhalation |  |  | Manufacturing - as an unintended byproduct at 95-100% (All) | ONU | Inhalation 8-hr TWA | Central Tendency | 726 | 2127.2727 | 2277.6 | 2.6314e-05 | 8.9978e-06
2e | ONU | Inhalation | [5 empty] | High-End | 22.2337 | 65.1477 | 69.7515 | 0.0011087 | 0.0011087
2f | Worker | Inhalation |  |  | Manufacturing - as an unintended byproduct at 1% (Operators) | Worker | Inhalation 8-hr TWA | Central Tendency | 4566.9324 | 13381.6953 | 14327.3351 | 4.1831e-06 | 1.4304e-06
2f | Worker | Inhalation
2f | Worker | Inhalation | [5 empty] | High-End | 1251.6778 | 3667.5758 | 3926.7511 | 1.9694e-05 | 1.9694e-05
2f | Worker | Inhalation
2g | Worker | Inhalation |  |  | Manufacturing - as an unintended byproduct at 1% (Logistics Technicians) |  | Inhalation 8-hr TWA | Central Tendency | 5199.2769 | 15234.5455 | 16311.12 | 3.6744e-06 | 1.2564e-06
2g | Worker | Inhalation
2g | Worker | Inhalation | [5 empty] | High-End | 198.7959 | 582.4973 | 623.6605 | 0.000124 | 0.000124
2g | Worker | Inhalation
2h | Worker | Inhalation |  |  | Manufacturing - as an unintended byproduct at 1% (Maintenance Technicians) |  | Inhalation 8-hr TWA | Central Tendency | 16093 | 47154.5455 | 50486.8 | 1.1871e-06 | 4.0591e-07
2h | Worker | Inhalation
2h | Worker | Inhalation | [5 empty] | High-End | 938.7583 | 2750.6818 | 2945.0633 | 2.6259e-05 | 2.6259e-05
2h | Worker | Inhalation
2i | Worker | Inhalation |  |  | Manufacturing - as an unintended byproduct at 1% (Laboratory Technicians) |  | Inhalation 8-hr TWA | Central Tendency | 12998.1923 | 38086.3636 | 40777.8 | 1.4698e-06 | 5.0256e-07
2i | Worker | Inhalation
2i | Worker | Inhalation | [5 empty] | High-End | 4446.75 | 13029.5455 | 13950.3 | 5.5435e-06 | 5.5435e-06
2i | Worker | Inhalation
2f | Worker | Dermal |  |  | Manufacturing - as an unintended byproduct at 1% (All) |  | Dermal | Central Tendency | 49736.2641 | 22152.9728 | 23718.4496 | 4.0072e-06 | 2.6903e-06
2f | Worker | Dermal
2f | Worker | Dermal | [5 empty] | High-End | 28948.0992 | 12893.7399 | 13804.8976 | 7.8221e-06 | 5.8882e-06
2f | Worker | Dermal
2j | ONU | Inhalation |  |  | Manufacturing - as an unintended byproduct at 1% (All) | ONU | Inhalation 8-hr TWA | Central Tendency | 68970 | 202090.9091 | 216372 | 2.7699e-07 | 9.4713e-08
2j | ONU | Inhalation | [5 empty] | High-End | 2112.2062 | 6189.0341 | 6626.3925 | 1.1671e-05 | 1.1671e-05
3a | Worker | Inhalation | Processing / Processing - Repackaging | Processing - Repackaging | Repackaging (PBZ) | Worker | Inhalation 8-hr TWA | Central Tendency | 71.2177 | 208.6771 | 223.4236 | 0.00026825 |  | 712.1773 | 2086.7706 | 2234.2357 | 2.6825e-05 | 10 | 10 | 10 | 10
3a | Worker | Inhalation | [11 empty] | (APF 10) | (APF 10) | (APF 10) | (APF 10) | APF | APF | APF | APF
3a | Worker | Inhalation | [5 empty] | High-End | 1.4823 | 4.3432 | 4.6501 | 0.01663 |  | 14.8225 | 43.4318 | 46.501 | 0.00033261 | 10 | 10 | 10 | 50
3a | Worker | Inhalation | [11 empty] | (APF 10) | (APF 10) | (APF 10) | (APF 50) | APF | APF | APF | APF
3 | Worker | Dermal |  |  |  |  | Dermal | Central Tendency | 497.0556 | 221.393 | 257.8932 | 0.0003692 |  | 2485.278 | 1106.9649 | 1289.466 | 7.3839e-05 | 5 | 5 | 5 | 5
3 | Worker | Dermal | [11 empty] | (PF 5) | (PF 5) | (PF 5) | (PF 5) | PF | PF | PF | PF
3 | Worker | Dermal | [5 empty] | High-End | 290.4183 | 129.3549 | 147.2953 | 0.00073307 |  | 1452.0916 | 646.7745 | 736.4763 | 0.00014661 | 5 | 5 | 5 | 5
3 | Worker | Dermal | [11 empty] | (PF 5) | (PF 5) | (PF 5) | (PF 5) | PF | PF | PF | PF
3a | ONU | Inhalation |  |  |  | ONU | Inhalation 8-hr TWA | Central Tendency | 71.2177 | 208.6771 | 223.4236 | 0.00026825 |  | N/A | N/A | N/A | N/A | N/A | N/A | N/A | N/A
3a | ONU | Inhalation | [5 empty] | High-End | 71.2177 | 208.6771 | 223.4236 | 0.00034613 |  | N/A | N/A | N/A | N/A | N/A | N/A | N/A | N/A
3b | Worker | Inhalation |  |  | Repackaging (Modeled) | Worker | Inhalation 8-hr TWA | Central Tendency | 0.72158 | 5.8189 | 109.5073 | 0.00052171
3b | Worker | Inhalation
3b | Worker | Inhalation | [5 empty] | High-End | 0.19439 | 1.5652 | 31.6579 | 0.0018928
3b | Worker | Inhalation
3 | Worker | Dermal |  |  |  |  | Dermal | Central Tendency | 497.0556 | 221.393 | 257.8932 | 0.0003692
3 | Worker | Dermal
3 | Worker | Dermal | [5 empty] | High-End | 290.4183 | 129.3549 | 147.2953 | 0.00073307
3 | Worker | Dermal
3b | ONU | Inhalation |  |  |  | ONU | Inhalation 8-hr TWA | Central Tendency | 0.72158 | 5.8189 | 109.5073 | 0.00052171
3b | ONU | Inhalation | [5 empty] | High-End | 0.72158 | 5.8189 | 109.5073 | 0.00052171
4a | Worker | Inhalation | Processing/As a Reactant | Intermediate: Petrochemical manufacturing; Plastic material and resin manufacturing; All other basic organic chemical manufacturing | Processing as a Reactant (Operators) | Worker | Inhalation 8-hr TWA | Central Tendency | 2736.4615 | 8018.1818 | 8584.8 | 6.9813e-06 | 2.207e-06 | 27364.6154 | 80181.8182 | 85848 | 6.9813e-07 | 10 | 10 | 10 | 10
4a | Worker | Inhalation | [11 empty] | (APF 10) | (APF 10) | (APF 10) | (APF 10) | APF | APF | APF | APF
4a | Worker | Inhalation | [5 empty] | High-End | 741.125 | 2171.5909 | 2325.05 | 3.3261e-05 | 2.744e-05 | 7411.25 | 21715.9091 | 23250.5 | 6.6522e-07 | 10 | 10 | 10 | 50
4a | Worker | Inhalation | [11 empty] | (APF 10) | (APF 10) | (APF 10) | (APF 50) | APF | APF | APF | APF
4b | Worker | Inhalation |  |  | Processing as a Reactant (Logistics Technicians) |  | Inhalation 8-hr TWA | Central Tendency | 20.9259 | 61.3155 | 65.6485 | 0.00091294 | 0.00028861
4b | Worker | Inhalation
4b | Worker | Inhalation | [5 empty] | High-End | 1.5467 | 4.532 | 4.8523 | 0.015938 | 0.013148
4b | Worker | Inhalation
4c | Worker | Inhalation |  |  | Processing as a Reactant (Maintenance Technicians) |  | Inhalation 8-hr TWA | Central Tendency | 11116.875 | 32573.8636 | 34875.75 | 1.7185e-06 | 5.4326e-07
4c | Worker | Inhalation
4c | Worker | Inhalation | [5 empty] | High-End | 1694 | 4963.6364 | 5314.4 | 1.4552e-05 | 1.2005e-05
4c | Worker | Inhalation
4d | Worker | Inhalation |  |  | Processing as a Reactant (Laboratory Technicians) |  | Inhalation 8-hr TWA | Central Tendency | 5155.6522 | 15106.7194 | 16174.2609 | 3.7055e-06 | 1.1714e-06
4d | Worker | Inhalation
4d | Worker | Inhalation | [5 empty] | High-End | 2371.6 | 6949.0909 | 7440.16 | 1.0394e-05 | 8.5751e-06
4d | Worker | Inhalation
4e | Worker | Inhalation |  |  | Processing as a Reactant (Herbicide Manufacture) |  | Inhalation 8-hr TWA | Central Tendency | 35.574 | 104.2364 | 111.6024 | 0.00053703 | 0.00016977
4e | Worker | Inhalation
4e | Worker | Inhalation | [5 empty] | High-End | 2.5778 | 7.5534 | 8.0871 | 0.0095625 | 0.0078891
4e | Worker | Inhalation
4 | Worker | Dermal |  |  | Processing as a Reactant (All) |  | Dermal | Central Tendency | 497.0556 | 221.393 | 237.0381 | 0.00040016 | 0.00027699 | 2485.278 | 1106.9649 | 1185.1904 | 8.0033e-05 | 5 | 5 | 5 | 5
4 | Worker | Dermal | [11 empty] | (PF 5) | (PF 5) | (PF 5) | (PF 5) | PF | PF | PF | PF
4 | Worker | Dermal | [5 empty] | High-End | 290.4183 | 129.3549 | 138.496 | 0.00078168 | 0.00058956 | 1452.0916 | 646.7745 | 692.4798 | 0.00015634 | 5 | 5 | 5 | 5
4 | Worker | Dermal | [11 empty] | (PF 5) | (PF 5) | (PF 5) | (PF 5) | PF | PF | PF | PF
4 | ONU | Inhalation |  |  | Processing as a Reactant (All) | ONU | Inhalation 8-hr TWA | Central Tendency | 16940 | 49636.3636 | 53144 | 1.1278e-06 | 3.5652e-07 | N/A | N/A | N/A | N/A | N/A | N/A | N/A | N/A
4 | ONU | Inhalation | [5 empty] | High-End | 13682.3077 | 40090.9091 | 42924 | 1.8016e-06 | 1.4863e-06 | N/A | N/A | N/A | N/A | N/A | N/A | N/A | N/A
4e_ONU | ONU | Inhalation |  |  | Processing as a Reactant (Herbicide Manufacture) | ONU | Inhalation 8-hr TWA | Central Tendency | 35.574 | 104.2364 | 111.6024 | 0.00053703 | 0.00016977
4e_ONU | ONU | Inhalation | [5 empty] | High-End | 32.34 | 94.7603 | 101.4567 | 0.00076223 | 0.00062884
5 | Worker | Inhalation | Processing/Incorporated into formulation, mixture, or reaction product | Fuels and fuel additives: All other petroleum and coal products manufacturing / Processing aids: specific to petroleum production | Processing into formulation, mixture, or reaction product | Worker | Inhalation 8-hr TWA | Central Tendency | 35.574 | 104.2364 | 111.6024 | 0.00053703
5 | Worker | Inhalation
5 | Worker | Inhalation | [5 empty] | High-End | 2.5778 | 7.5534 | 8.0871 | 0.0095625
5 | Worker | Inhalation
5 | Worker | Dermal |  |  |  |  | Dermal | Central Tendency | 784.029 | 349.2135 | 373.8912 | 0.00024959
5 | Worker | Dermal
5 | Worker | Dermal | [5 empty] | High-End | 324.0233 | 144.3229 | 154.5217 | 0.00067558
5 | Worker | Dermal
5 | ONU | Inhalation |  |  |  | ONU | Inhalation 8-hr TWA | Central Tendency | 35.574 | 104.2364 | 111.6024 | 0.00053703
5 | ONU | Inhalation | [5 empty] | High-End | 32.34 | 94.7603 | 101.4567 | 0.00076223
6 | Worker | Inhalation | Industrial Use/Adhesives and Sealants | Adhesives and sealants | Industrial application of adhesives and sealants | Worker | Inhalation 8-hr TWA | Central Tendency | 0.77335 | 2.266 | 2.4261 | 0.024703
6 | Worker | Inhalation
6 | Worker | Inhalation | [5 empty] | High-End | 0.090061 | 0.26389 | 0.28254 | 0.27371
6 | Worker | Inhalation
6 | Worker | Dermal |  |  |  |  | Dermal | Central Tendency | 498.0212 | 221.8231 | 332.9932 | 0.00028521
6 | Worker | Dermal
6 | Worker | Dermal | [5 empty] | High-End | 281.1471 | 125.2254 | 163.7029 | 0.00064517
6 | Worker | Dermal
6 | ONU | Inhalation |  |  |  | ONU | Inhalation 8-hr TWA | Central Tendency | 3.9527 | 11.5818 | 12.4003 | 0.0048332
6 | ONU | Inhalation | [5 empty] | High-End | 3.5574 | 10.4236 | 11.1602 | 0.0069294
7 | Worker | Inhalation | Industrial Use/Lubricants and Greases | Paste lubricants and greases | Industrial application of lubricants and greases containing 1,2-Dichloroethane | Worker | Inhalation 8-hr TWA | Central Tendency | 1.0269 | 3.009 | 3.2216 | 0.018603
7 | Worker | Inhalation
7 | Worker | Inhalation | [5 empty] | High-End | 0.39675 | 1.1625 | 1.2447 | 0.062131
7 | Worker | Inhalation
7 | Worker | Dermal |  |  |  |  | Dermal | Central Tendency | 12329.5932 | 5491.7101 | 5879.7909 | 1.6217e-05
7 | Worker | Dermal
7 | Worker | Dermal | [5 empty] | High-End | 6512.3573 | 2900.6617 | 3105.6418 | 3.4312e-05
7 | Worker | Dermal
7 | ONU | Inhalation |  |  |  | ONU | Inhalation 8-hr TWA | Central Tendency | 1.5396 | 4.5114 | 4.8302 | 0.012408
7 | ONU | Inhalation | [5 empty] | High-End | 0.47938 | 1.4047 | 1.5039 | 0.051421
8 | Worker | Inhalation | Industrial Use/Solvents (for cleaning and degreasing) | A component of degreasing and cleaning solvents | Industrial and commercial non-aerosol cleaning/degreasing | Worker | Inhalation 8-hr TWA | Central Tendency | 0.25778 | 0.75534 | 0.80871 | 0.07411
8 | Worker | Inhalation
8 | Worker | Inhalation | [5 empty] | High-End | 0.045725 | 0.13398 | 0.14345 | 0.5391
8 | Worker | Inhalation
8 | Worker | Dermal |  |  |  |  | Dermal | Central Tendency | 499.6323 | 222.5407 | 238.2669 | 0.00039826
8 | Worker | Dermal
8 | Worker | Dermal | [5 empty] | High-End | 291.8735 | 130.003 | 139.1899 | 0.00077754
8 | Worker | Dermal
8 | ONU | Inhalation |  |  |  | ONU | Inhalation 8-hr TWA | Central Tendency | 3.234 | 9.476 | 10.1457 | 0.0059073
8 | ONU | Inhalation | [5 empty] | High-End | 0.39092 | 1.1455 | 1.2264 | 0.063057
9 | Worker | Inhalation |  |  | Commercial aerosol products (Aerosol degreasing, aerosol lubricants) | Worker | Inhalation 8-hr TWA | Central Tendency | 0.078116 | 0.22889 | 0.24506 | 0.24456
9 | Worker | Inhalation
9 | Worker | Inhalation | [5 empty] | High-End | 0.031689 | 0.092853 | 0.099414 | 0.77789
9 | Worker | Inhalation
9 | Worker | Dermal |  |  |  |  | Dermal | Central Tendency | 523.3313 | 233.0964 | 249.5686 | 0.00038025
9 | Worker | Dermal
9 | Worker | Dermal | [5 empty] | High-End | 305.1971 | 135.9375 | 145.5437 | 0.00074348
9 | Worker | Dermal
9 | ONU | Inhalation |  |  |  | ONU | Inhalation 8-hr TWA | Central Tendency | 0.11756 | 0.34447 | 0.36881 | 0.1625
9 | ONU | Inhalation | [5 empty] | High-End | 0.038272 | 0.11214 | 0.12007 | 0.64408
10a | Worker | Inhalation | Commercial Use/ Other use | Laboratory Chemical (e.g., reagent) | Commercial Laboratory Use (Laboratory technician) | Worker | Inhalation 8-hr TWA | Central Tendency | 122.9074 | 360.1343 | 385.5838 | 0.00015544 |  | 1229.0736 | 3601.3427 | 3855.8376 | 1.5544e-05 | 10 | 10 | 10 | 10
10a | Worker | Inhalation | [11 empty] | (APF 10) | (APF 10) | (APF 10) | (APF 10) | APF | APF | APF | APF
10a | Worker | Inhalation | [5 empty] | High-End | 2.5967 | 7.6086 | 8.1462 | 0.0094931 |  | 25.9667 | 76.0857 | 81.4625 | 0.00018986 | 10 | 10 | 10 | 50
10a | Worker | Inhalation | [11 empty] | (APF 10) | (APF 10) | (APF 10) | (APF 50) | APF | APF | APF | APF
10b | Worker | Inhalation |  |  | Commercial Laboratory Use (Herbicide Manufacture) |  | Inhalation 8-hr TWA | Central Tendency | 62.4105 | 182.8708 | 195.7937 | 0.0003061
10b | Worker | Inhalation
10b | Worker | Inhalation | [5 empty] | High-End | 61.3345 | 179.7179 | 192.4179 | 0.0004019
10b | Worker | Inhalation
10c | Worker | Inhalation |  |  | Commercial Laboratory Use (academic laboratories) |  | Inhalation 8-hr TWA | Central Tendency | 51.5565 | 151.0672 | 161.7426 | 0.00037055
10c | Worker | Inhalation
10c | Worker | Inhalation | [5 empty] | High-End | 4.6808 | 13.7153 | 14.6845 | 0.0052663
10c | Worker | Inhalation
10 | Worker | Dermal |  |  | Commercial Laboratory Use (All) |  | Dermal | Central Tendency | 580.1635 | 258.41 | 300.6069 | 0.00031555 |  | 2900.8175 | 1292.0498 | 1503.0347 | 6.311e-05 | 5 | 5 | 5 | 5
10 | Worker | Dermal | [11 empty] | (PF 5) | (PF 5) | (PF 5) | (PF 5) | PF | PF | PF | PF
10 | Worker | Dermal | [5 empty] | High-End | 3.7318 | 97.5138 | 132.9733 | 0.0016653 |  | 18.6589 | 487.5689 | 664.8667 | 0.00033307 | 5 | 5 | 5 | 5
10 | Worker | Dermal | [11 empty] | (PF 5) | (PF 5) | (PF 5) | (PF 5) | PF | PF | PF | PF
10 | ONU | Inhalation |  |  | Commercial Laboratory Use (All) | ONU | Inhalation 8-hr TWA | Central Tendency | 122.9074 | 360.1343 | 385.5838 | 0.00015544 |  | N/A | N/A | N/A | N/A | N/A | N/A | N/A | N/A
10 | ONU | Inhalation | [5 empty] | High-End | 122.9074 | 360.1343 | 385.5838 | 0.00020056 |  | N/A | N/A | N/A | N/A | N/A | N/A | N/A | N/A
11 | Worker | Inhalation | Disposal / Disposal | Disposal | Waste Handling, Treatment, and Disposal (Landfill) | Worker | Inhalation 8-hr TWA | Central Tendency | 4570.9132 | 13393.3594 | 14339.8234 | 4.1795e-06 |  | 45709.1316 | 133933.5936 | 143398.2342 | 4.1795e-07 | 10 | 10 | 10 | 10
11 | Worker | Inhalation | [11 empty] | (APF 10) | (APF 10) | (APF 10) | (APF 10) | APF | APF | APF | APF
11 | Worker | Inhalation | [5 empty] | High-End | 1279.8557 | 3750.1406 | 4015.1506 | 1.926e-05 |  | 12798.5568 | 37501.4062 | 40151.5056 | 3.8521e-07 | 10 | 10 | 10 | 50
11 | Worker | Inhalation | [11 empty] | (APF 10) | (APF 10) | (APF 10) | (APF 50) | APF | APF | APF | APF
11 | Worker | Dermal |  |  |  |  | Dermal | Central Tendency | 784.319 | 349.3426 | 374.0295 | 0.00024984 |  | 3921.5951 | 1746.7132 | 1870.1476 | 4.9967e-05 | 5 | 5 | 5 | 5
11 | Worker | Dermal | [11 empty] | (PF 5) | (PF 5) | (PF 5) | (PF 5) | PF | PF | PF | PF
11 | Worker | Dermal | [5 empty] | High-End | 323.8531 | 144.2471 | 154.4405 | 0.00067781 |  | 1619.2657 | 721.2353 | 772.2026 | 0.00013556 | 5 | 5 | 5 | 5
11 | Worker | Dermal | [11 empty] | (PF 5) | (PF 5) | (PF 5) | (PF 5) | PF | PF | PF | PF
11 | ONU | Inhalation |  |  |  | ONU | Inhalation 8-hr TWA | Central Tendency | 4570.9132 | 13393.3594 | 14339.8234 | 4.1795e-06 |  | N/A | N/A | N/A | N/A | N/A | N/A | N/A | N/A
11 | ONU | Inhalation | [5 empty] | High-End | 4570.9132 | 13393.3594 | 14339.8234 | 5.3929e-06 |  | N/A | N/A | N/A | N/A | N/A | N/A | N/A | N/A
12 | Worker | Inhalation | Disposal / Disposal | Disposal | Waste Handling, Treatment, and Disposal (POTW and non-POTW WWT) | Worker | Inhalation 8-hr TWA | Central Tendency | 24.7042 | 72.3864 | 77.5017 | 0.00077332 |  | 247.0417 | 723.8636 | 775.0167 | 7.7332e-05 | 10 | 10 | 10 | 10
12 | Worker | Inhalation | [11 empty] | (APF 10) | (APF 10) | (APF 10) | (APF 10) | APF | APF | APF | APF
12 | Worker | Inhalation | [5 empty] | High-End | 4.957 | 14.5246 | 15.551 | 0.0049729 |  | 49.5697 | 145.2455 | 155.5095 | 9.9458e-05 | 10 | 10 | 10 | 50
12 | Worker | Inhalation | [11 empty] | (APF 10) | (APF 10) | (APF 10) | (APF 50) | APF | APF | APF | APF
12 | Worker | Dermal |  |  |  |  | Dermal | Central Tendency | 784.319 | 349.3426 | 374.0295 | 0.00024984 |  | 3921.5951 | 1746.7132 | 1870.1476 | 4.9967e-05 | 5 | 5 | 5 | 5
12 | Worker | Dermal | [11 empty] | (PF 5) | (PF 5) | (PF 5) | (PF 5) | PF | PF | PF | PF
12 | Worker | Dermal | [5 empty] | High-End | 323.8531 | 144.2471 | 154.4405 | 0.00067781 |  | 1619.2657 | 721.2353 | 772.2026 | 0.00013556 | 5 | 5 | 5 | 5
12 | Worker | Dermal | [11 empty] | (PF 5) | (PF 5) | (PF 5) | (PF 5) | PF | PF | PF | PF
12 | ONU | Inhalation |  |  |  | ONU | Inhalation 8-hr TWA | Central Tendency | 77.616 | 227.4248 | 243.4961 | 0.00024614 |  | N/A | N/A | N/A | N/A | N/A | N/A | N/A | N/A
12 | ONU | Inhalation | [5 empty] | High-End | 27.3646 | 80.1818 | 85.848 | 0.00090082 |  | N/A | N/A | N/A | N/A | N/A | N/A | N/A | N/A
N/A = not assessed because ONUs are not assumed to be wearing PPE
NR = not reported
- - = exposure data for ONUs were not available
– = not included because calculated risk was below benchmark MOE for high-end exposures without PPE
*EPA cannot separately determine a central tendency and high-end estimate and/or EPA cannot determine statistical representativeness of the values given the small sample size.
** The risk assessment did not provide details about how these values were calculated, therefore, it is unclear what percentile is represented when an exposure is described as “reasonable worst case.”
***For this scenario, the high-end was the 90th percentile.
****For this scenario, the high-end was the maximum value.
Click here to autofill respirator APF and glove PF values.
Click here to autofill respirator APF and glove PF values.

## Risk Reduction
[6 empty] | Condition of Use | Inhalation Exposure | [8 empty] | Dermal
[6 empty] | Select the Condition of Use (select) | Exposure Type (select) | [8 empty] | Worker Type (select)
[6 empty] | Manufacturing - as an unintended byproduct at 1% (Laboratory Technicians) | Worker | [8 empty] | Average Adult Worker
[6 empty] | 8-hr TWA Exposures | [9 empty] | Dermal
[6 empty] | Exposure Outputs | [9 empty] | Exposure Outputs
[6 empty] | Category | Exposure Level | Full-Shift (Eight-Hour) TWA Exposure | Acute, Non-Cancer Exposures | Intermediate, Non-Cancer Exposures | Chronic, Non-Cancer Exposures | Chronic, Cancer Exposures | Chronic, Cancer Exposures (WY Adjusted) |  |  | Category | Exposure Level | Acute Absorbed Dose Rate | Acute Absorbed Dose | Intermediate Absorbed Dose, Non-Cancer | Chronic Absorbed Dose, Non-Cancer | Chronic Absorbed Dose, Cancer | Chronic Absorbed Dose, Cancer (WY-Adjusted)
[8 empty] | C1,2-Dichloroethane, 8-hr TWA (ppm) | AC8-hr TWA (ppm) | ADC1,2-Dichloroethane, 8-hr TWA (ppm) | ADC1,2-Dichloroethane, 8-hr TWA (ppm) | LADC1,2-Dichloroethane, 8-hr TWA (ppm) | LADC1,2-Dichloroethane, 8-hr TWA (ppm) |  |  |  |  | AADRexp (mg/day) | AAD1,2-Dichloroethane (mg/kg-day) | IAD1,2-Dichloroethane (mg/kg-day) | CAD1,2-Dichloroethane (mg/kg-day) | LCAD1,2-Dichloroethane (mg/kg-day) | LCAD1,2-Dichloroethane (mg/kg-day)
[6 empty] | Worker | Central Tendency | 0.00027368 | 0.00018618 | 0.00013653 | 0.00012752 | 5.0681e-05 | 1.733e-05 |  |  | Worker, No Gloves | Central Tendency | 0.032009 | 0.00040011 | 0.00029341 | 0.00027405 | 0.00010275 | 6.8981e-05
[6 empty] | ONU |  | 5.1579e-05 | 3.5088e-05 | 2.5731e-05 | 2.4033e-05 | 9.5515e-06 | 3.266e-06 |  |  |  | High End | 0.054995 | 0.00068744 | 0.00050412 | 0.00047085 | 0.00020057 | 0.00015098
[6 empty] | Worker | High End | 0.0008 | 0.00054422 | 0.00039909 | 0.00037275 | 0.00019115 | 0.00019115 |  |  | Worker with Gloves; PF of 5 | Central Tendency | 0.0064018 | 8.0022e-05 | 5.8683e-05 | 5.481e-05 | 2.055e-05 | 1.3796e-05
[6 empty] | ONU |  | 0.0016842 | 0.0011457 | 0.0008402 | 0.00078474 | 0.00040243 | 0.00040243 |  |  |  | High End | 0.010999 | 0.00013749 | 0.00010082 | 9.4169e-05 | 4.0113e-05 | 3.0196e-05
[16 empty] | Worker with Gloves; PF of 10 | Central Tendency | 0.0032009 | 4.0011e-05 | 2.9341e-05 | 2.7405e-05 | 1.0275e-05 | 6.8981e-06
[17 empty] | High End | 0.0054995 | 6.8744e-05 | 5.0412e-05 | 4.7085e-05 | 2.0057e-05 | 1.5098e-05
[16 empty] | Worker with Gloves; PF of 20 | Central Tendency | 0.0016004 | 2.0006e-05 | 1.4671e-05 | 1.3702e-05 | 5.1375e-06 | 3.4491e-06
[17 empty] | High End | 0.0027497 | 3.4372e-05 | 2.5206e-05 | 2.3542e-05 | 1.0028e-05 | 7.549e-06
[6 empty] | Risk Estimation for Inhalation Exposures | [9 empty] | Risk Estimation for Dermal Exposures
|  | Risk Type | Toxicity Endpoint |  | Study | HEC (ppm) | Exposure Level | Benchmark MOE (= Total UF) | Exposure Estimates: Worker MOE | [6 empty] | Toxicity Endpoint | Study | HED (mg/kg) | Exposure Level | Benchmark MOE (= Total UF) | Exposure Estimates: Worker MOE
[9 empty] | No Respirator | APF = 10 | APF = 25 | APF = 50 | APF = 1,000 | APF = 10,000 | [6 empty] | No Gloves | PF = 5 | PF = 10 | PF = 20
| Tox1 | Acute, Non-Cancer | Degeneration with necrosis of the olfactory mucosa |  | Dow Chemical, 2006 | 2.42 | Central Tendency | 30 | 12998.1923 | 129981.9231 | 324954.8077 | 649909.6154 | 12998192.3077 | 129981923.0769 | Tox5 | Increased kidney weight; Renal system | Storer et al., 1984 | 19.9 | Central Tendency | 30 | 49736.2641 | 248681.3204 | 497362.6408 | 994725.2817
[7 empty] | High End | 30 | 4446.75 | 44467.5 | 111168.75 | 222337.5 | 4446750 | 44467500 |  |  |  |  | High End | 30 | 28948.0992 | 144740.4961 | 289480.9923 | 578961.9846
| Tox2 | Intermediate | Decrease in sperm concentration |  | Zhang et al., 2017 | 5.2 | Central Tendency | 30 | 38086.3636 | 380863.6364 | 952159.0909 | 1904318.1818 | 38086363.6364 | 380863636.3636 | Tox6 | Increased relative kidney weight | NTP, 1991 | 6.5 | Central Tendency | 30 | 22152.9728 | 110764.8641 | 221529.7281 | 443059.4562
[7 empty] | High End | 30 | 13029.5455 | 130295.4545 | 325738.6364 | 651477.2727 | 13029545.4545 | 130295454.5455 |  |  |  |  | High End | 30 | 12893.7399 | 64468.6997 | 128937.3995 | 257874.799
| Tox3 | Chronic, Non-Cancer | Decrease in sperm concentration |  | Zhang et al., 2017 | 5.2 | Central Tendency | 30 | 40777.8 | 407778 | 1019445 | 2038890 | 40777800 | 407778000 | Tox7 | Increased relative kidney weight | NTP, 1991 | 6.5 | Central Tendency | 100 | 23718.4496 | 118592.2478 | 237184.4956 | 474368.9911
[7 empty] | High End | 30 | 13950.3 | 139503 | 348757.5 | 697515 | 13950300 | 139503000 |  |  |  |  | High End | 100 | 13804.8976 | 69024.4879 | 138048.9757 | 276097.9514
[6 empty] | IUR (ppm)-1 | Exposure Level | Benchmark MOE (= Total UF) | Exposure Estimates: Worker MOE | [8 empty] | CSF (mg/kg-d)-1 | Exposure Level | Benchmark MOE (= Total UF) | Exposure Estimates: Worker MOE
[9 empty] | No Respirator | APF = 10 | APF = 25 | APF = 50 | APF = 1,000 | APF = 10,000 | [6 empty] | No Gloves | PF = 5 | PF = 10 | PF = 20
| Tox4 | Chronic, Cancer | Cancer | Result of combined cancer modeling | Nagano et al., 2006 | 0.029 | Central Tendency | 10-4 | 1.4698e-06 | 1.4698e-07 | 5.879e-08 | 2.9395e-08 | 1.4698e-09 | 1.4698e-10 | Tox8 | Result of combined cancer modeling (route-to-route extrapolation from the IUR) | Nagano et al., 2006 | 0.039 | Central Tendency | 10-4 | 4.0072e-06 | 8.0145e-07 | 4.0072e-07 | 2.0036e-07
[7 empty] | High End | 10-4 | 5.5435e-06 | 5.5435e-07 | 2.2174e-07 | 1.1087e-07 | 5.5435e-09 | 5.5435e-10 |  |  |  |  | High End |  | 7.8221e-06 | 1.5644e-06 | 7.8221e-07 | 3.9111e-07
[7 empty] | Central Tendency | 10-4 | 5.0256e-07 | 5.0256e-08 | 2.0102e-08 | 1.0051e-08 | 5.0256e-10 | 5.0256e-11 |  |  |  |  | Central Tendency | 10-4 | 2.6903e-06 | 5.3805e-07 | 2.6903e-07 | 1.3451e-07
[7 empty] | High End | 10-4 | 5.5435e-06 | 5.5435e-07 | 2.2174e-07 | 1.1087e-07 | 5.5435e-09 | 5.5435e-10 |  |  |  |  | High End |  | 5.8882e-06 | 1.1776e-06 | 5.8882e-07 | 2.9441e-07
[6 empty] | Inhalation Cancer Risk Estimates | Central Tendency | High End | [6 empty] | Dermal Cancer Risk Estimates | Central Tendency | High End
[6 empty] | No Respirator | 1.4698e-06 | 5.5435e-06 | [6 empty] | No Gloves (PF = 1) | 4.0072e-06 | 7.8221e-06
[6 empty] | APF = 10 | 1.4698e-07 | 5.5435e-07 | [6 empty] | Protective Gloves (PF = 5) | 8.0145e-07 | 1.5644e-06
[6 empty] | APF = 25 | 5.879e-08 | 2.2174e-07 | [6 empty] | Protective Gloves (Commercial uses, PF = 10) | 4.0072e-07 | 7.8221e-07
= | [5 empty] | APF = 50 | 2.9395e-08 | 1.1087e-07 | [6 empty] | Protective Gloves (Industrial uses, PF = 20) | 2.0036e-07 | 3.9111e-07
[6 empty] | APF = 1,000 | 1.4698e-09 | 5.5435e-09
[6 empty] | APF = 10,000 | 1.4698e-10 | 5.5435e-10
Key
= Risk. MOEacute or chronic < MOEbenchmark
Cancer Risk > Benchmark Cancer Risk Level
= No Risk. MOEacute or chronic ≥ MOEbenchmark
Cancer Risk ≤ Benchmark Cancer Risk Level

## Health Data
Look-up Values and Risk Parameter Values
Inhalation |  |  |  |  | Acute and Chronic, Non-Cancer Parameters |  | Cancer Parameters | Look-up Table Values
| Toxicity Endpoint |  | Study | Code | HEC (ppm) | Uncertainty Factors (UFs) for Benchmark MOE | IUR (ppm)-1 |  | Exposure Percentiles | Target Cancer Risk Level
Acute, Non-Cancer |  | Degeneration with necrosis of the olfactory mucosa | Dow Chemical, 2006 | Tox1 | 2.42 | 30 | -- |  | High End | 1e-06
Intermediate |  | Decrease in sperm concentration | Zhang et al., 2017 | Tox2 | 5.2 | 30 | -- |  | Central Tendency | 1e-05
Chronic, Non-Cancer |  | Decrease in sperm concentration | Zhang et al., 2017 | Tox3 | 5.2 | 30 | --
Chronic, Cancer | Cancer | Result of combined cancer modeling | Nagano et al., 2006 | Tox4 | -- | -- | 0.029 |  |  | 0.0001
HEC conversion factor
Dermal |  |  |  |  | Acute and Chronic, Non-Cancer Parameters |  | Cancer Parameter | 0.24707 |  | ppm per mg/m3
| Toxicity Endpoint |  | Study | Code | HED (mg/kg-d) | Uncertainty Factors (UFs) for Benchmark MOE | CSF (mg/kg-d)-1 | 1,2-Dichloroethane MW | 98.96 | g/mol
Acute, Non-Cancer |  | Increased kidney weight; Renal system | Storer et al., 1984 | Tox5 | 19.9 | 30 | -- | Molar Volume | 24.45 | L/mol
Intermediate |  | Increased relative kidney weight | NTP, 1991 | Tox6 | 6.5 | 30 | --
Chronic, Non-Cancer |  | Increased relative kidney weight | NTP, 1991 | Tox7 | 6.5 | 100 | --
Chronic, Cancer | Cancer | Result of combined cancer modeling (route-to-route extrapolation from the IUR) | Nagano et al., 2006 | Tox8 | -- | -- | 0.039 | Data for Risk Graph on Dashboard |  | High End | Central Tendency
[8 empty] | Occupational Non-user |  | 0.0013193 | 0.00017541
[8 empty] | Worker |  | High End | Central Tendency
8-hr TWA Exposures Worker Type (select) Exposure Estimates
[8 empty] | Occupational Non-user | 0
[8 empty] | Worker | 0

## Dermal Exposure
[9 empty] | Calculated High-End Doses | [5 empty] | Calculated Central Tendency Doses
|  |  |  | High-End |  | Central Tendency |  |  | Acute Absorbed Dose Rate | Acute Absorbed Dose | Intermediate Absorbed Dose, Non-Cancer | Chronic Absorbed Dose, Non-Cancer | Chronic Absorbed Dose, Cancer | Chronic Absorbed Dose, Cancer (WY Adjusted) | Potential Dose Rate | Acute Absorbed Dose | Intermediate Absorbed Dose, Non-Cancer | Chronic Absorbed Dose, Non-Cancer | Chronic Absorbed Dose, Cancer | Chronic Absorbed Dose, Cancer (WY Adjusted)
OES Group | Lookup Name | OES | Max Yderm | Qu (mg/cm2-event) | Surface Area (cm2) | Qu (mg/cm2-event) | Surface Area (cm2) | Fraction Absorbed, fabs | AADRexp (mg/day) | AAD1,2-Dichloroethane (mg/kg-day) | IAD1,2-Dichloroethane (mg/kg-day) | CAD1,2-Dichloroethane (mg/kg-day) | LCAD1,2-Dichloroethane (mg/kg-day) | LCAD1,2-Dichloroethane (mg/kg-day) | AADRexp (mg/day) | AAD1,2-Dichloroethane (mg/kg-day) | IAD1,2-Dichloroethane (mg/kg-day) | CAD1,2-Dichloroethane (mg/kg-day) | LCAD1,2-Dichloroethane (mg/kg-day) | LCAD1,2-Dichloroethane (mg/kg-day)
1 | Manufacturing (Operators) | Manufacturing | 1 | 2.1 | 1070 | 1.4 | 535 | Variable | 5.4817 | 0.068522 | 0.050249 | 0.046933 | 0.020043 | 0.015089 | 3.2029 | 0.040036 | 0.02936 | 0.027422 | 0.010261 | 0.0069199
1 | Manufacturing (Logistics Technicians) | Manufacturing | 1 | 2.1 | 1070 | 1.4 | 535 | Variable | 5.4817 | 0.068522 | 0.050249 | 0.046933 | 0.020043 | 0.015089 | 3.2029 | 0.040036 | 0.02936 | 0.027422 | 0.010261 | 0.0069199
1 | Manufacturing (Maintenance Technicians) | Manufacturing | 1 | 2.1 | 1070 | 1.4 | 535 | Variable | 5.4817 | 0.068522 | 0.050249 | 0.046933 | 0.020043 | 0.015089 | 3.2029 | 0.040036 | 0.02936 | 0.027422 | 0.010261 | 0.0069199
1 | Manufacturing (Laboratory Technicians) | Manufacturing | 1 | 2.1 | 1070 | 1.4 | 535 | Variable | 5.4817 | 0.068522 | 0.050249 | 0.046933 | 0.020043 | 0.015089 | 3.2029 | 0.040036 | 0.02936 | 0.027422 | 0.010261 | 0.0069199
2a | Manufacturing - as an unintended byproduct at 95-100% (Operators) | Manufacturing as an unintended byproduct at 95-100% | 1 | 2.1 | 1070 | 1.4 | 535 | Variable | 5.4817 | 0.068522 | 0.050249 | 0.046933 | 0.020043 | 0.015089 | 3.2029 | 0.040036 | 0.02936 | 0.027422 | 0.010261 | 0.0069199
2a | Manufacturing - as an unintended byproduct at 95-100% (Logistics Technicians) | Manufacturing as an unintended byproduct at 95-100% | 1 | 2.1 | 1070 | 1.4 | 535 | Variable | 5.4817 | 0.068522 | 0.050249 | 0.046933 | 0.020043 | 0.015089 | 3.2029 | 0.040036 | 0.02936 | 0.027422 | 0.010261 | 0.0069199
2a | Manufacturing - as an unintended byproduct at 95-100% (Maintenance Technicians) | Manufacturing as an unintended byproduct at 95-100% | 1 | 2.1 | 1070 | 1.4 | 535 | Variable | 5.4817 | 0.068522 | 0.050249 | 0.046933 | 0.020043 | 0.015089 | 3.2029 | 0.040036 | 0.02936 | 0.027422 | 0.010261 | 0.0069199
2a | Manufacturing - as an unintended byproduct at 95-100% (Laboratory Technicians) | Manufacturing as an unintended byproduct at 95-100% | 1 | 2.1 | 1070 | 1.4 | 535 | Variable | 5.4817 | 0.068522 | 0.050249 | 0.046933 | 0.020043 | 0.015089 | 3.2029 | 0.040036 | 0.02936 | 0.027422 | 0.010261 | 0.0069199
2f | Manufacturing - as an unintended byproduct at 1% (Operators) | Manufacturing as an unintended byproduct at 1% | 1 | 2.1 | 1070 | 1.4 | 535 | Variable | 0.054995 | 0.00068744 | 0.00050412 | 0.00047085 | 0.00020057 | 0.00015098 | 0.032009 | 0.00040011 | 0.00029341 | 0.00027405 | 0.00010275 | 6.8981e-05
2f | Manufacturing - as an unintended byproduct at 1% (Logistics Technicians) | Manufacturing as an unintended byproduct at 1% | 1 | 2.1 | 1070 | 1.4 | 535 | Variable | 0.054995 | 0.00068744 | 0.00050412 | 0.00047085 | 0.00020057 | 0.00015098 | 0.032009 | 0.00040011 | 0.00029341 | 0.00027405 | 0.00010275 | 6.8981e-05
2f | Manufacturing - as an unintended byproduct at 1% (Maintenance Technicians) | Manufacturing as an unintended byproduct at 1% | 1 | 2.1 | 1070 | 1.4 | 535 | Variable | 0.054995 | 0.00068744 | 0.00050412 | 0.00047085 | 0.00020057 | 0.00015098 | 0.032009 | 0.00040011 | 0.00029341 | 0.00027405 | 0.00010275 | 6.8981e-05
2f | Manufacturing - as an unintended byproduct at 1% (Laboratory Technicians) | Manufacturing as an unintended byproduct at 1% | 1 | 2.1 | 1070 | 1.4 | 535 | Variable | 0.054995 | 0.00068744 | 0.00050412 | 0.00047085 | 0.00020057 | 0.00015098 | 0.032009 | 0.00040011 | 0.00029341 | 0.00027405 | 0.00010275 | 6.8981e-05
3 | Repackaging (PBZ) | Repackaging | 1 | 2.1 | 1070 | 1.4 | 535 | Variable | 5.4817 | 0.068522 | 0.050249 | 0.044129 | 0.018797 | - | 3.2029 | 0.040036 | 0.02936 | 0.025204 | 0.0094666 | -
3 | Repackaging (Modeled) | Repackaging | 1 | 2.1 | 1070 | 1.4 | 535 | Variable | 5.4817 | 0.068522 | 0.050249 | 0.044129 | 0.018797 | - | 3.2029 | 0.040036 | 0.02936 | 0.025204 | 0.0094666 | -
4 | Processing as a Reactant (Operators) | Processing as a reactant | 1 | 2.1 | 1070 | 1.4 | 535 | Variable | 5.4817 | 0.068522 | 0.050249 | 0.046933 | 0.020043 | 0.015117 | 3.2029 | 0.040036 | 0.02936 | 0.027422 | 0.010261 | 0.0071023
4 | Processing as a Reactant (Logistics Technicians) | Processing as a reactant | 1 | 2.1 | 1070 | 1.4 | 535 | Variable | 5.4817 | 0.068522 | 0.050249 | 0.046933 | 0.020043 | 0.015117 | 3.2029 | 0.040036 | 0.02936 | 0.027422 | 0.010261 | 0.0071023
4 | Processing as a Reactant (Maintenance Technicians) | Processing as a reactant | 1 | 2.1 | 1070 | 1.4 | 535 | Variable | 5.4817 | 0.068522 | 0.050249 | 0.046933 | 0.020043 | 0.015117 | 3.2029 | 0.040036 | 0.02936 | 0.027422 | 0.010261 | 0.0071023
4 | Processing as a Reactant (Laboratory Technicians) | Processing as a reactant | 1 | 2.1 | 1070 | 1.4 | 535 | Variable | 5.4817 | 0.068522 | 0.050249 | 0.046933 | 0.020043 | 0.015117 | 3.2029 | 0.040036 | 0.02936 | 0.027422 | 0.010261 | 0.0071023
4 | Processing as a Reactant (Herbicide manufacture) | Processing as a reactant | 1 | 2.1 | 1070 | 1.4 | 535 | Variable | 5.4817 | 0.068522 | 0.050249 | 0.046933 | 0.020043 | 0.015117 | 3.2029 | 0.040036 | 0.02936 | 0.027422 | 0.010261 | 0.0071023
5 | Processing into formulation, mixture, or reaction product | Processing into formulation, mixture, or reaction product | 1 | 2.1 | 1070 | 1.4 | 535 | Variable | 4.9132 | 0.061415 | 0.045038 | 0.042065 | 0.017323 | - | 2.0305 | 0.025382 | 0.018613 | 0.017385 | 0.0063998 | -
6 | Industrial application of adhesives and sealants (Surrogate) | Industrial application of adhesives and sealants | 0.918 | 2.1 | 1070 | 1.4 | 535 | Variable | 5.6625 | 0.070781 | 0.051906 | 0.039706 | 0.016543 | - | 3.1967 | 0.039958 | 0.029303 | 0.01952 | 0.0073131 | -
7 | Industrial application of lubricants and greases containing 1,2-dichloroethane (Modeled) | Industrial application of lubricants and greases | 0.1 | 2.1 | 1070 | 1.4 | 535 | Variable | 0.24446 | 0.0030557 | 0.0022409 | 0.002093 | 0.00087979 | - | 0.12912 | 0.001614 | 0.0011836 | 0.0011055 | 0.00041582 | -
8 | Industrial and commercial non-aerosol cleaning/degreasing (Surrogate) | Industrial and commercial non-aerosol cleaning/degreasing | 1 | 2.1 | 1070 | 1.4 | 535 | Variable | 5.4544 | 0.06818 | 0.049999 | 0.046699 | 0.019937 | - | 3.1863 | 0.039829 | 0.029208 | 0.02728 | 0.010212 | -
9 | Commercial aerosol products (Aerosol degreasing, aerosol lubricants) (Modeled) | Commercial aerosol products (aerosol degreasing, aerosol lubricants) | 1 | 2.1 | 1070 | 1.4 | 535 | Variable | 5.2163 | 0.065204 | 0.047816 | 0.04466 | 0.019064 | - | 3.042 | 0.038026 | 0.027885 | 0.026045 | 0.00975 | -
10 | Commercial Laboratory use | Commercial laboratory use | 1 | 2.1 | 1070 | 1.4 | 535 | Variable | 4.4683 | 5.3326 | 0.066657 | 0.048882 | 0.042701 | - | 2.7441 | 0.034301 | 0.025154 | 0.021623 | 0.008091 | -
10 | Commercial Laboratory use (Herbicide manufacture) | Commercial laboratory use | 1 | 2.1 | 1070 | 1.4 | 535 | Variable | 4.4683 | 5.3326 | 0.066657 | 0.048882 | 0.042701 | - | 2.7441 | 0.034301 | 0.025154 | 0.021623 | 0.008091 | -
10 | Commercial Laboratory use (academic laboratories) | Commercial laboratory use | 1 | 2.1 | 1070 | 1.4 | 535 | Variable | 4.4683 | 5.3326 | 0.066657 | 0.048882 | 0.042701 | - | 2.7441 | 0.034301 | 0.025154 | 0.021623 | 0.008091 | -
11 | Waste handling, disposal, and treatment (Landfill) | Waste handling, disposal, and treatment (Landfill) | 1 | 2.1 | 1070 | 1.4 | 535 | Variable | 4.9158 | 0.061448 | 0.045062 | 0.042087 | 0.01738 | - | 2.0298 | 0.025372 | 0.018606 | 0.017378 | 0.0064061 | -
12 | Waste handling, disposal, and treatment (WWT) | Waste handling, disposal, and treatment (WWT) | 1 | 2.1 | 1070 | 1.4 | 535 | Variable | 4.9158 | 0.061448 | 0.045062 | 0.042087 | 0.01738 | - | 2.0298 | 0.025372 | 0.018606 | 0.017378 | 0.0064061 | -

## Inhalation Exposure
OES Group | Condition of Use | Category | Exposure Scenario | Exposure Frequency |  | Eight Hour TWA Exposures |  | Acute, Non-Cancer Exposures |  | Intermediate, Non-Cancer Exposures |  | Chronic, Non-Cancer Exposures |  | Chronic, Cancer Exposures |  | Chronic, Cancer Exposures, WY Adjusted |  | Datapoints | Sources & Notes
|  |  |  | (day/yr) |  | C8-hr TWA (ppm) |  | AC8-hr TWA (ppm) |  | ADC8-hr TWA (ppm) |  | ADC8-hr TWA (ppm) |  | LADC8-hr TWA (ppm) |  | LADC8-hr TWA (ppm)
|  |  |  | High End | Central Tendency | High End | Central Tendency | High End | Central Tendency | High End | Central Tendency | High End | Central Tendency | High End | Central Tendency | High End | Central Tendency |  |  | Data Type
1a | Manufacturing (Operators) | Worker | 8-hr TWA | 250 | 250 | 7.3 | 0.48 | 4.966 | 0.32653 | 3.6417 | 0.23946 | 3.4014 | 0.22365 | 1.7443 | 0.088887 | 1.439 | 0.025519 | 53 | 1,2-Dichloroethane Test Order Data | PBZ Monitoring Data
1a | Manufacturing (Operators) | ONU | 8-hr TWA | 250 | 250 | 1.6 | 0.014 | 1.0884 | 0.0095238 | 0.79819 | 0.0069841 | 0.7455 | 0.0065232 | 0.38231 | 0.0025925 | 0.31541 | 0.00074431 | 39 | 1,2-Dichloroethane Test Order Data | PBZ Monitoring Data
1b | Manufacturing (Logistics Technicians) | Worker | 8-hr TWA | 250 | 250 | 0.24 | 0.017 | 0.16327 | 0.011565 | 0.11973 | 0.0084807 | 0.11183 | 0.007921 | 0.057346 | 0.0031481 | 0.047311 | 0.0009038 | 9 | 1,2-Dichloroethane Test Order Data | PBZ Monitoring Data
1b | Manufacturing (Logistics Technicians) | ONU | 8-hr TWA | 250 | 250 | 1.6 | 0.014 | 1.0884 | 0.0095238 | 0.79819 | 0.0069841 | 0.7455 | 0.0065232 | 0.38231 | 0.0025925 | 0.31541 | 0.00074431 | 39 | 1,2-Dichloroethane Test Order Data | PBZ Monitoring Data
1c | Manufacturing (Maintenance Technicians) | Worker | 8-hr TWA | 250 | 250 | 1.6 | 0.049 | 1.0884 | 0.033333 | 0.79819 | 0.024444 | 0.7455 | 0.022831 | 0.38231 | 0.0090739 | 0.31541 | 0.0026051 | 32 | 1,2-Dichloroethane Test Order Data | PBZ Monitoring Data
1c | Manufacturing (Maintenance Technicians) | ONU | 8-hr TWA | 250 | 250 | 1.6 | 0.014 | 1.0884 | 0.0095238 | 0.79819 | 0.0069841 | 0.7455 | 0.0065232 | 0.38231 | 0.0025925 | 0.31541 | 0.00074431 | 39 | 1,2-Dichloroethane Test Order Data | PBZ Monitoring Data
1d | Manufacturing (Laboratory Technicians) | Worker | 8-hr TWA | 250 | 250 | 1.3 | 0.047 | 0.88435 | 0.031973 | 0.64853 | 0.023447 | 0.60572 | 0.021899 | 0.31063 | 0.0087035 | 0.25627 | 0.0024988 | 29 | 1,2-Dichloroethane Test Order Data | PBZ Monitoring Data
1d | Manufacturing (Laboratory Technicians) | ONU | 8-hr TWA | 250 | 250 | 1.6 | 0.014 | 1.0884 | 0.0095238 | 0.79819 | 0.0069841 | 0.7455 | 0.0065232 | 0.38231 | 0.0025925 | 0.31541 | 0.00074431 | 39 | 1,2-Dichloroethane Test Order Data | PBZ Monitoring Data
1 | Manufacturing (ONUs) | ONU | 8-hr TWA | 250 | 250 | 1.6 | 0.014 | 1.0884 | 0.0095238 | 0.79819 | 0.0069841 | 0.7455 | 0.0065232 | 0.38231 | 0.0025925 | 0.31541 | 0.00074431 | 39 | 1,2-Dichloroethane Test Order Data | PBZ Monitoring Data
2a | Manufacturing - as an unintended byproduct at 95-100% (Operators) | Worker | 8-hr TWA | 250 | 250 | 0.27 | 0.074 | 0.18367 | 0.05034 | 0.13469 | 0.036916 | 0.1258 | 0.03448 | 0.064515 | 0.013703 | 0.064515 | 0.0046857 | 12 | 1,2-Dichloroethane Test Order Data | PBZ Monitoring Data
2a | Manufacturing - as an unintended byproduct at 95-100% (Operators) | ONU | 8-hr TWA | 250 | 250 | 0.16 | 0.0049 | 0.10884 | 0.0033333 | 0.079819 | 0.0024444 | 0.07455 | 0.0022831 | 0.038231 | 0.00090739 | 0.038231 | 0.00031027 | 6 | 1,2-Dichloroethane Test Order Data - ONUs | PBZ Monitoring Data
2b | Manufacturing - as an unintended byproduct at 95-100% (Logistics Technicians) | Worker | 8-hr TWA | 250 | 250 | 1.7 | 0.065 | 1.1565 | 0.044218 | 0.84807 | 0.032426 | 0.7921 | 0.030286 | 0.4062 | 0.012037 | 0.4062 | 0.0041158 | 12 | 1,2-Dichloroethane Test Order Data | PBZ Monitoring Data
2b | Manufacturing - as an unintended byproduct at 95-100% (Logistics Technicians) | ONU | 8-hr TWA | 250 | 250 | 0.16 | 0.0049 | 0.10884 | 0.0033333 | 0.079819 | 0.0024444 | 0.07455 | 0.0022831 | 0.038231 | 0.00090739 | 0.038231 | 0.00031027 | 6 | 1,2-Dichloroethane Test Order Data - ONUs | PBZ Monitoring Data
2c | Manufacturing - as an unintended byproduct at 95-100% (Maintenance Technicians) | Worker | 8-hr TWA | 250 | 250 | 0.36 | 0.021 | 0.2449 | 0.014286 | 0.17959 | 0.010476 | 0.16774 | 0.0097847 | 0.08602 | 0.0038888 | 0.08602 | 0.0013297 | 14 | 1,2-Dichloroethane Test Order Data | PBZ Monitoring Data
2c | Manufacturing - as an unintended byproduct at 95-100% (Maintenance Technicians) | ONU | 8-hr TWA | 250 | 250 | 0.16 | 0.0049 | 0.10884 | 0.0033333 | 0.079819 | 0.0024444 | 0.07455 | 0.0022831 | 0.038231 | 0.00090739 | 0.038231 | 0.00031027 | 6 | 1,2-Dichloroethane Test Order Data - ONUs | PBZ Monitoring Data
2d | Manufacturing - as an unintended byproduct at 95-100% (Laboratory Technicians) | Worker | 8-hr TWA | 250 | 250 | 0.076 | 0.026 | 0.051701 | 0.017687 | 0.037914 | 0.012971 | 0.035411 | 0.012114 | 0.01816 | 0.0048147 | 0.01816 | 0.0016463 | 9 | 1,2-Dichloroethane Test Order Data | PBZ Monitoring Data
2d | Manufacturing - as an unintended byproduct at 95-100% (Laboratory Technicians) | ONU | 8-hr TWA | 250 | 250 | 0.16 | 0.0049 | 0.10884 | 0.0033333 | 0.079819 | 0.0024444 | 0.07455 | 0.0022831 | 0.038231 | 0.00090739 | 0.038231 | 0.00031027 | 6 | 1,2-Dichloroethane Test Order Data - ONUs | PBZ Monitoring Data
2e | Manufacturing - as an unintended byproduct at 95-100% (ONUs) | ONU | 8-hr TWA | 250 | 250 | 0.16 | 0.0049 | 0.10884 | 0.0033333 | 0.079819 | 0.0024444 | 0.07455 | 0.0022831 | 0.038231 | 0.00090739 | 0.038231 | 0.00031027 | 6 | 1,2-Dichloroethane Test Order Data - ONUs | PBZ Monitoring Data
2f | Manufacturing - as an unintended byproduct at 1% (Operators) | Worker | 8-hr TWA | 250 | 250 | 0.0028421 | 0.00077895 | 0.0019334 | 0.0005299 | 0.0014178 | 0.00038859 | 0.0013242 | 0.00036294 | 0.0006791 | 0.00014425 | 0.0006791 | 4.9323e-05 | 12 | 1,2-Dichloroethane Test Order Data | PBZ Monitoring Data
2f | Manufacturing - as an unintended byproduct at 1% (Operators) | ONU | 8-hr TWA | 250 | 250 | 0.0016842 | 5.1579e-05 | 0.0011457 | 3.5088e-05 | 0.0008402 | 2.5731e-05 | 0.00078474 | 2.4033e-05 | 0.00040243 | 9.5515e-06 | 0.00040243 | 3.266e-06 | 6 | 1,2-Dichloroethane Test Order Data - ONUs | PBZ Monitoring Data
2g | Manufacturing - as an unintended byproduct at 1% (Logistics Technicians) | Worker | 8-hr TWA | 250 | 250 | 0.017895 | 0.00068421 | 0.012173 | 0.00046545 | 0.0089271 | 0.00034133 | 0.0083379 | 0.0003188 | 0.0042758 | 0.0001267 | 0.0042758 | 4.3324e-05 | 12 | 1,2-Dichloroethane Test Order Data | PBZ Monitoring Data
2g | Manufacturing - as an unintended byproduct at 1% (Logistics Technicians) | ONU | 8-hr TWA | 250 | 250 | 0.0016842 | 5.1579e-05 | 0.0011457 | 3.5088e-05 | 0.0008402 | 2.5731e-05 | 0.00078474 | 2.4033e-05 | 0.00040243 | 9.5515e-06 | 0.00040243 | 3.266e-06 | 6 | 1,2-Dichloroethane Test Order Data - ONUs | PBZ Monitoring Data
2h | Manufacturing - as an unintended byproduct at 1% (Maintenance Technicians) | Worker | 8-hr TWA | 250 | 250 | 0.0037895 | 0.00022105 | 0.0025779 | 0.00015038 | 0.0018904 | 0.00011028 | 0.0017657 | 0.000103 | 0.00090547 | 4.0935e-05 | 0.00090547 | 1.3997e-05 | 14 | 1,2-Dichloroethane Test Order Data | PBZ Monitoring Data
2h | Manufacturing - as an unintended byproduct at 1% (Maintenance Technicians) | ONU | 8-hr TWA | 250 | 250 | 0.0016842 | 5.1579e-05 | 0.0011457 | 3.5088e-05 | 0.0008402 | 2.5731e-05 | 0.00078474 | 2.4033e-05 | 0.00040243 | 9.5515e-06 | 0.00040243 | 3.266e-06 | 6 | 1,2-Dichloroethane Test Order Data - ONUs | PBZ Monitoring Data
2i | Manufacturing - as an unintended byproduct at 1% (Laboratory Technicians) | Worker | 8-hr TWA | 250 | 250 | 0.0008 | 0.00027368 | 0.00054422 | 0.00018618 | 0.00039909 | 0.00013653 | 0.00037275 | 0.00012752 | 0.00019115 | 5.0681e-05 | 0.00019115 | 1.733e-05 | 9 | 1,2-Dichloroethane Test Order Data | PBZ Monitoring Data
2i | Manufacturing - as an unintended byproduct at 1% (Laboratory Technicians) | ONU | 8-hr TWA | 250 | 250 | 0.0016842 | 5.1579e-05 | 0.0011457 | 3.5088e-05 | 0.0008402 | 2.5731e-05 | 0.00078474 | 2.4033e-05 | 0.00040243 | 9.5515e-06 | 0.00040243 | 3.266e-06 | 6 | 1,2-Dichloroethane Test Order Data - ONUs | PBZ Monitoring Data
2j | Manufacturing - as an unintended byproduct at 1% (ONUs) | ONU | 8-hr TWA | 250 | 250 | 0.0016842 | 5.1579e-05 | 0.0011457 | 3.5088e-05 | 0.0008402 | 2.5731e-05 | 0.00078474 | 2.4033e-05 | 0.00040243 | 9.5515e-06 | 0.00040243 | 3.266e-06 | 6 | 1,2-Dichloroethane Test Order Data - ONUs | PBZ Monitoring Data
3a | Repackaging (PBZ) | Worker | 8-hr TWA | 250 | 250 | 2.4 | 0.049951 | 1.6327 | 0.03398 | 1.1973 | 0.024919 | 1.1183 | 0.023274 | 0.57346 | 0.00925 | - | - | 26 | 1,2-Dichloroethane Test Order Data - Logistics Technicians | PBZ Monitoring Data
3a | Repackaging (PBZ) | ONU | 8-hr TWA | 250 | 250 | 0.049951 | 0.049951 | 0.03398 | 0.03398 | 0.024919 | 0.024919 | 0.023274 | 0.023274 | 0.011935 | 0.00925 | - | - | n/a | 1,2-Dichloroethane Test Order Data - Logistics Technicians. Assumed central tendency of worker exposure. | PBZ Monitoring Data
3b | Repackaging (Modeled) | Worker | 8-hr TWA | 119 | 24 | 18.3 | 4.93 | 12.449 | 3.3537 | 3.3223 | 0.89364 | 0.16426 | 0.047485 | 0.065268 | 0.01799 | - | - | n/a | Modeled - Import-Repackaging | n/a - modeled
3b | Repackaging (Modeled) | ONU | 8-hr TWA | 119 | 24 | 4.93 | 4.93 | 3.3537 | 3.3537 | 0.89364 | 0.89364 | 0.047485 | 0.047485 | 0.01799 | 0.01799 | - | - | n/a | Modeled. Assumed central tendency of worker exposure. | n/a - modeled
4a | Processing as a Reactant (Operators) | Worker | 8-hr TWA | 250 | 250 | 0.0048 | 0.0013 | 0.0032653 | 0.00088435 | 0.0023946 | 0.00064853 | 0.0022365 | 0.00060572 | 0.0011469 | 0.00024074 | 0.00094622 | 7.6104e-05 | 18 | 1,2-Dichloroethane Test Order Data | PBZ Monitoring Data
4a | Processing as a Reactant (Operators) | ONU | 8-hr TWA | 250 | 250 | 0.00026 | 0.00021 | 0.00017687 | 0.00014286 | 0.00012971 | 0.00010476 | 0.00012114 | 9.7847e-05 | 6.2125e-05 | 3.8888e-05 | 5.1253e-05 | 1.2294e-05 | 14 | 1,2-Dichloroethane Test Order Data - ONUs | PBZ Monitoring Data
4b | Processing as a Reactant (Logistics Technicians) | Worker | 8-hr TWA | 250 | 250 | 2.3 | 0.17 | 1.5646 | 0.11565 | 1.1474 | 0.084807 | 1.0717 | 0.07921 | 0.54957 | 0.031481 | 0.4534 | 0.009952 | 6 | 1,2-Dichloroethane Test Order Data | PBZ Monitoring Data
4b | Processing as a Reactant (Logistics Technicians) | ONU | 8-hr TWA | 250 | 250 | 0.00026 | 0.00021 | 0.00017687 | 0.00014286 | 0.00012971 | 0.00010476 | 0.00012114 | 9.7847e-05 | 6.2125e-05 | 3.8888e-05 | 5.1253e-05 | 1.2294e-05 | 14 | 1,2-Dichloroethane Test Order Data - ONUs | PBZ Monitoring Data
4c | Processing as a Reactant (Maintenance Technicians) | Worker | 8-hr TWA | 250 | 250 | 0.0021 | 0.00032 | 0.0014286 | 0.00021769 | 0.0010476 | 0.00015964 | 0.00097847 | 0.0001491 | 0.00050178 | 5.9258e-05 | 0.00041397 | 1.8733e-05 | 10 | 1,2-Dichloroethane Test Order Data | PBZ Monitoring Data
4c | Processing as a Reactant (Maintenance Technicians) | ONU | 8-hr TWA | 250 | 250 | 0.00026 | 0.00021 | 0.00017687 | 0.00014286 | 0.00012971 | 0.00010476 | 0.00012114 | 9.7847e-05 | 6.2125e-05 | 3.8888e-05 | 5.1253e-05 | 1.2294e-05 | 14 | 1,2-Dichloroethane Test Order Data - ONUs | PBZ Monitoring Data
4d | Processing as a Reactant (Laboratory Technicians) | Worker | 8-hr TWA | 250 | 250 | 0.0015 | 0.00069 | 0.0010204 | 0.00046939 | 0.0007483 | 0.00034422 | 0.00069891 | 0.0003215 | 0.00035842 | 0.00012778 | 0.00029569 | 4.0393e-05 | 14 | 1,2-Dichloroethane Test Order Data | PBZ Monitoring Data
4d | Processing as a Reactant (Laboratory Technicians) | ONU | 8-hr TWA | 250 | 250 | 0.00026 | 0.00021 | 0.00017687 | 0.00014286 | 0.00012971 | 0.00010476 | 0.00012114 | 9.7847e-05 | 6.2125e-05 | 3.8888e-05 | 5.1253e-05 | 1.2294e-05 | 14 | 1,2-Dichloroethane Test Order Data - ONUs | PBZ Monitoring Data
4 | Processing as a Reactant (ONUs) | ONU | 8-hr TWA | 250 | 250 | 0.00026 | 0.00021 | 0.00017687 | 0.00014286 | 0.00012971 | 0.00010476 | 0.00012114 | 9.7847e-05 | 6.2125e-05 | 3.8888e-05 | 5.1253e-05 | 1.2294e-05 | 14 | 1,2-Dichloroethane Test Order Data - ONUs | PBZ Monitoring Data
4e | Processing as a Reactant (Herbicide manufacture) | Worker | 8-hr TWA | 250 | 250 | 1.38 | 0.1 | 0.93878 | 0.068027 | 0.68844 | 0.049887 | 0.643 | 0.046594 | 0.32974 | 0.018518 | 0.27204 | 0.0058541 | 101 | 1,2-Dichloroethane Test Order Data | PBZ Monitoring Data
4e_ONU | Processing as a Reactant (Herbicide manufacture) | ONU | 8-hr TWA | 250 | 250 | 0.11 | 0.1 | 0.07483 | 0.068027 | 0.054875 | 0.049887 | 0.051253 | 0.046594 | 0.026284 | 0.018518 | 0.021684 | 0.0058541 | 15 | 1,2-Dichloroethane Test Order Data - ONUs | PBZ Monitoring Data
5 | Processing into formulation, mixture, or reaction product | Worker | 8-hr TWA | 250 | 250 | 1.38 | 0.1 | 0.93878 | 0.068027 | 0.68844 | 0.049887 | 0.643 | 0.046594 | 0.32974 | 0.018518 |  |  | 101 | 1,2-Dichloroethane Test Order Data | PBZ Monitoring Data
5 | Processing into formulation, mixture, or reaction product | ONU | 8-hr TWA | 250 | 250 | 0.11 | 0.1 | 0.07483 | 0.068027 | 0.054875 | 0.049887 | 0.051253 | 0.046594 | 0.026284 | 0.018518 | - | - | 15 | 1,2-Dichloroethane Test Order Data | PBZ Monitoring Data
6 | Industrial application of adhesives and sealants (Surrogate) | Worker | 8-hr TWA | 250 | 250 | 39.5 | 4.6 | 26.8707 | 3.1293 | 19.7052 | 2.2948 | 18.4046 | 2.1433 | 9.4383 | 0.85183 | - | - | 22 | Surrogate Data - Trichloroethylene | PBZ Monitoring Data
6 | Industrial application of adhesives and sealants (Surrogate) | ONU | 8-hr TWA | 250 | 250 | 1 | 0.9 | 0.68027 | 0.61224 | 0.49887 | 0.44898 | 0.46594 | 0.41935 | 0.23894 | 0.16666 | - | - | 2 | Surrogate Data - Trichloroethylene | PBZ Monitoring Data
7 | Industrial application of lubricants and greases containing 1,2-dichloroethane (Modeled) | Worker | 8-hr TWA | 250 | 250 | 8.9664 | 3.4642 | 6.0996 | 2.3566 | 4.473 | 1.7282 | 4.1778 | 1.6141 | 2.1425 | 0.6415 | - | - | n/a | Modeled - Aerosol Degreasing | n/a - modeled
7 | Industrial application of lubricants and greases containing 1,2-dichloroethane (Modeled) | ONU | 8-hr TWA | 250 | 250 | 7.4208 | 2.3105 | 5.0481 | 1.5718 | 3.702 | 1.1526 | 3.4576 | 1.0766 | 1.7731 | 0.42787 | - | - | n/a | Modeled - Aerosol Degreasing | n/a - modeled
8 | Industrial and commercial non-aerosol cleaning/degreasing (Surrogate) | Worker | 8-hr TWA | 250 | 250 | 77.8 | 13.8 | 52.9252 | 9.3878 | 38.8118 | 6.8844 | 36.2501 | 6.43 | 18.5898 | 2.5555 | - | - | 113 | Surrogate Data - Trichloroethylene | PBZ Monitoring Data
8 | Industrial and commercial non-aerosol cleaning/degreasing (Surrogate) | ONU | 8-hr TWA | 250 | 250 | 9.1 | 1.1 | 6.1905 | 0.7483 | 4.5397 | 0.54875 | 4.2401 | 0.51253 | 2.1744 | 0.2037 | - | - | 10 | Surrogate Data - Trichloroethylene | PBZ Monitoring Data
9 | Commercial aerosol products (Aerosol degreasing, aerosol lubricants) (Modeled) | Worker | 8-hr TWA | 250 | 250 | 112.26 | 45.54 | 76.3673 | 30.9796 | 56.0027 | 22.7184 | 52.3064 | 21.2189 | 26.8238 | 8.4332 | - | - | n/a | Modeled - Aerosol Degreasing | n/a - modeled
9 | Commercial aerosol products (Aerosol degreasing, aerosol lubricants) (Modeled) | ONU | 8-hr TWA | 250 | 250 | 92.95 | 30.26 | 63.2313 | 20.585 | 46.3696 | 15.0957 | 43.3091 | 14.0993 | 22.2098 | 5.6036 | - | - | n/a | Modeled - Aerosol Degreasing | n/a - modeled
10a | Commercial Laboratory use | Worker | 8-hr TWA | 250 | 250 | 1.37 | 0.028944 | 0.93196 | 0.01969 | 0.68344 | 0.014439 | 0.63833 | 0.013486 | 0.32735 | 0.0053598 | - | - | 48 | 1,2-Dichloroethane Test Order Data - Laboratory Technicians | PBZ Monitoring Data
10 | Commercial Laboratory use | ONU | 8-hr TWA | 250 | 250 | 0.028944 | 0.028944 | 0.01969 | 0.01969 | 0.014439 | 0.014439 | 0.013486 | 0.013486 | 0.0069159 | 0.0053598 | - | - | n/a | 1,2-Dichloroethane Test Order Data - Laboratory Technicians. Assumed central tendency of worker exposure. | PBZ Monitoring Data
10b | Commercial laboratory use (Herbicide manufacture) | Worker | 8-hr TWA | 250 | 250 | 0.058 | 0.057 | 0.039456 | 0.038776 | 0.028934 | 0.028435 | 0.027025 | 0.026559 | 0.013859 | 0.010555 | - | - | 4 | 1,2-Dichloroethane Test Order Data | PBZ Monitoring Data
10c | Commercial Laboratory use (academic laboratories) | Worker | 8-hr TWA | 250 | 250 | 0.76 | 0.069 | 0.51701 | 0.046939 | 0.37914 | 0.034422 | 0.35411 | 0.03215 | 0.1816 | 0.012778 | - | - | 80 | Surrogate Data - Methylene Chloride | PBZ Monitoring Data
11 | Waste handling, disposal, and treatment (Landfill) | Worker | 8-hr TWA | 250 | 250 | 0.0027795 | 0.00077827 | 0.0018908 | 0.00052943 | 0.0013866 | 0.00038825 | 0.0012951 | 0.00036263 | 0.00066415 | 0.00014412 | - | - | 12 | Loizidou and Kapetanios, 1992 | PBZ Monitoring Data
11 | Waste handling, disposal, and treatment (Landfill) | ONU | 8-hr TWA | 250 | 250 | 0.00077827 | 0.00077827 | 0.00052943 | 0.00052943 | 0.00038825 | 0.00038825 | 0.00036263 | 0.00036263 | 0.00018596 | 0.00014412 | - | - | n/a | Loizidou and Kapetanios, 1992. Assumed central tendency of worker exposure. | PBZ Monitoring Data
12 | Waste handling, disposal, and treatment (WWT) | Worker | 8-hr TWA | 250 | 250 | 0.71766 | 0.144 | 0.4882 | 0.097959 | 0.35801 | 0.071837 | 0.33438 | 0.067095 | 0.17148 | 0.026666 | - | - | 71 | Vinyl Institute | PBZ Monitoring Data
12 | Waste handling, disposal, and treatment (WWT) | ONU | 8-hr TWA | 250 | 250 | 0.13 | 0.045833 | 0.088435 | 0.031179 | 0.064853 | 0.022865 | 0.060572 | 0.021356 | 0.031063 | 0.0084875 | - | - | 2 | Vinyl Institute. Assumed central tendency of worker exposure. | PBZ Monitoring Data

## List Values
Conditions of Use | Exposure Data Types | Dermal Exposure Scenario
Manufacturing (Operators) | Monitoring Data | 5
Manufacturing (Logistics Technicians) | Modeled Data | 10
Manufacturing (Maintenance Technicians) |  | 20
Manufacturing (Laboratory Technicians)
Manufacturing - as an unintended byproduct at 95-100% (Operators) | Worker Type
Manufacturing - as an unintended byproduct at 95-100% (Logistics Technicians) | Average Adult Worker
Manufacturing - as an unintended byproduct at 95-100% (Maintenance Technicians) |  | Exposure Type
Manufacturing - as an unintended byproduct at 95-100% (Laboratory Technicians) |  | Worker
Manufacturing - as an unintended byproduct at 1% (Operators) |  | ONU
Manufacturing - as an unintended byproduct at 1% (Logistics Technicians) | BMDL Percentile
Manufacturing - as an unintended byproduct at 1% (Maintenance Technicians) | 50%
Manufacturing - as an unintended byproduct at 1% (Laboratory Technicians) | 99% | 1,2-Dichloroethane
Repackaging (PBZ)
Repackaging (Modeled) | Assigned Protection Factor | MW | 98.96 | g/mol
Processing as a Reactant (Operators) | 10 | Molar Volume | 24.45 | L/mol
Processing as a Reactant (Logistics Technicians) | 25
Processing as a Reactant (Maintenance Technicians) | 50 | OSHA PEL | 50 | ppm
Processing as a Reactant (Laboratory Technicians) | 1000 |  | 202.3722 | mg/m3
Processing as a Reactant (Herbicide manufacture) | 10000
Processing into formulation, mixture, or reaction product |  | Unit Conversions
Industrial application of adhesives and sealants (Surrogate) |  | Micrograms to milligrams | 1000 | μg/mg
Industrial application of lubricants and greases containing 1,2-dichloroethane (Modeled)
Industrial and commercial non-aerosol cleaning/degreasing (Surrogate) |  | Parameter Name | Symbol | Value | Unit
Commercial aerosol products (Aerosol degreasing, aerosol lubricants) (Modeled) |  | Occupational Exposure Duration (8-hr) | ED_8 | 8 | hr/day
Commercial Laboratory use |  | Continuous Exposure Duration (24-hr) | ED_24 | 24 | hr/day
Commercial laboratory use (Herbicide manufacture) |  | Occupational Exposure Frequency | EF | 250 | day/yr
Commercial Laboratory use (academic laboratories) |  | Continuous Exposure Frequency | EF_C | 365 | day/yr
Waste handling, disposal, and treatment (Landfill) |  | Working Years Per Lifetime (Mid) | WY_mid | 31 | yr
Waste handling, disposal, and treatment (WWT) |  | Working Years Per Lifetime (High) | WY_high | 40 | yr
|  | Lifetime Years for LADC | LT | 78 | yr
|  | Averaging time For ADC (Mid), non-cancer occupational | AT_ADC_mid | 271560 | hr
|  | Averaging time For ADC (High), non-cancer occupational | AT_ADC_high | 350400 | hr
|  | Averaging time For LADC, cancer occupational | AT_LADC | 683280 | hr
|  | Averaging time for CAD (Mid), non-cancer continuous | AT_CRD_mid | 11315 | day
|  | Averaging time for CAD (High), non-cancer continuous | AT_CRD_high | 14600 | day
|  | Averaging time for LCAD, cancer continuous | AT_LCRD | 28470 | day
|  | Breathing Ratio | Breathing_Ratio | 2.0408
|  | Averaging time For ADC Intermediate, non-cancer occupational | AT_ADC_ST | 720 | hr
|  | Exposure Days - Intermediate | EF_ST | 22 | day/yr
|  | Averaging time for CAD (Intermediate), non-cancer continuous | AT_CRD_ST | 30 | day
|  | Acute Averaging Time | AT_AC | 24 | hr/day
|  | Adjusted Working Years - Manufacturing (Mid) | WY_mfg_mid | 8.9 | day/yr
|  | Adjusted Working Years - Manufacturing (High) | WY_mfg_high | 33 | day/yr
|  | Adjusted Working Years - Manufacturing as a Byproduct (Mid) | WY_byp_mid | 10.6 | day/yr
|  | Adjusted Working Years - Manufacturing as a Byproduct (High) | WY_byp_high | 40 | day/yr
|  | Adjusted Working Years - Processing as a reactant (Mid) | WY_proc_mid | 9.8 | day/yr
|  | Adjusted Working Years - Processing as a reactant (High) | WY_proc_high | 33 | day/yr

## Exposure Factors
Exposure Factors
| Average Adult Worker | Woman of Childbearing Age | Characterization of Value
Body Weight, BW (kg) | 80 | 72.425
1 Hand Surface Area (cm2) | 535 | 445 | High End
2 Hand Surface Area (cm2) | 1070 | 890 | Central Tendency
Working Years - High-End (yr) | 40 | 40 | High End
Working Years - Central Tendency (yr) | 31 | 31 | Central Tendency
Lifetime | 78 | 78
Woman of Childbearing Age Exposure Factors:
Body Weight:
From the Exposure Factors Handbook Table 8-5: Mean and Percentile Body Weights (kg) for Females Derived from NHANES (1990-2006) (1)
Age 16 to <21 years: 65.9 kg (mean)
Age 21 to <30 years: 71.9 kg (mean)
Age 30 to <40 years: 74.8 kg (mean)
Age 40 to <50 years: 77.1 kg (mean)
(1) U.S. Environmental Protection Agency (EPA). (2011) Exposure Factors Handbook: 2011 Edition. National Center for Environmental Assessment, Washington, DC; EPA/600/R-09/052F.