## Cover Page
Byproducts Risk Calculator for Occupational Exposure for 1,2-Dichloroethane
CASRN 107-06-2

## Information
Tabs | Description
"Chemical_product" tabs | These tabs represents exposure to the unpurified product stream of 1,2-dichloroethane, where the byproducts are diluted among the 1,2-dichloroethane product (see 'Inhalation Exposures' tab for the assumed chemical concentrations). Byproduct names and abbreviations are: 1,1-Dichloroethane (1,1-DCA), Trichloroethylene (TCE), Perchloroethylene (PCE), Methylene Chloride (MC), and Carbon Tetrachloride (CTC). Each tab contains the exposure and estimated risk for occupational and dermal exposure. Each estimates, where available, acute non-cancer, chronic non-cancer, and chronic cancer exposure and risk. 1,1-Dichloroethane also estimates intermediate non-cancer risk. This is because 1,1-dichloroethane is the only one of the byproduct chemicals that has an intermediate hazard endpoint upon which to determine risk. Where risk was found, a risk reduction table is included to express what Assigned Protection Factor (APF, for inhalation), or Protection Factor (PF, for dermal) may be required to reduce the risk to meet the benchmark. When risk was not found, a risk reduction table was not always included in the spreadsheet. Note that the cells are color coded. Red indicates that the value does not meet the benchmark. Other values have no color fill, or are filled with green.
"Chemical_max" tabs | This tab represents exposure to a concentrated stream of byproducts (see Inhalation Exposures tab for the assumed chemical concentrations). These tabs contain the same information as described in the cell above ("chemical_product" tabs)
"1,1-DCA_test order_" tabs | Surrogate data from 1,2-dichloroethane exposure monitoring at 1,2-dichloroethane manufacturing sites were used to estimate inhalation exposure to each byproduct (see "methodologies" below). However, the 1,1-dichloroethane tabs ("1,1-DCA_test order_") express the risk calculations using exposure monitoring from the 1,1-dichloroethane test orders, where monitoring data was collected at a 1,2-dichloroethane manufacturing site where 1,1-dichloroethane was produced as a byproduct. This test order had granular results for four similar exposure groups (SEGs). They are represented as the following: OP: Operator/Process Technician MT: Maintenance Technician LGT: Logistics/Distribution LBT: Laboratory Technician These "1,1-DCA_test order_" tabs are the tabs used in the risk assessment. Note that for these tabs the inhalation exposure and risk results will be the same in both the "product" and "max" tabs because the exposures are directly from test order data (as opposed to the other chemicals, where surrogate data was used where results were calculated with two concentrations each). Separate tabs are still used in the test order data due to the variation in dermal exposure.
Inhalation Exposures | Calculation of inhalation exposures for each byproduct based on the 1,2-dichloroethane exposure concentrations, using the equation described below to adjust exposure concentrations based on VP and mol%. 1,2-dichloroethane exposure concentrations were from test order data during manufacturing of 1,2-dichloroethane. 1,1-DCA_test order exposure concentrations were from test order data during at 1,2-dichloroethane facilities unintentionally manufacturing 1,1-dichloroethane as a byproduct. For the other byproduct chemicals, exposure concentrations were based on the 1,2-dichloroethane concentrations and corrections for mole fraction and vapor pressure. Concentrations based on the non-purified product stream and the maximum % on site are presented.
Dermal Exposures | Calculation of dermal exposures for each byproduct based on byproduct concentrations in the waste streams. Names for dermal exposure outputs in this Risk Calculator may differ from the names for dermal exposure outputs in the Risk Evaluation and associated documents, due to the nature of the formulas in this Risk Calculator. Please see the "Calculation Summary" tab for a list of correspnding dermal terms used in the Risk Evaluation.
Health Data | This tab compiles the health data for each byproduct.
Byproduct Conc_Inhalation | This tab compiles the concentration of 1,2-dichloroethane and byproducts in non-purified product stream in addition to the light and heavy liquid waste streams. Representative light and heavy stream concentrations were assumed based on the high end wt% of each of the byproducts. The remainder was assumed to be 1,2-dichloroethane. Mol fractions for each component were calculated, and the highest mol% (and associated 1,2-dichloroethane mol%) were used for the max inhalation exposure calculations.
Byproduct Conc_Dermal | This tab compiles the max wt% of each byproduct from the light or heavy liquid waste streams in addition to the wt% from the non-purified product stream.
Mfg_1,2-DCA Test Order Data | Summary of 1,2-dichloroethane test order data during Manufacturing
Methodologies
Inhalation Exposures | Inhalation Exposure - Inhalation monitoring data for 1,2-dichloroethane are available. Using this available data as surrogate (more specifically, the data for the Operator similar exposure group (SEG) which shows the highest occupational exposure), these known exposure concentrations can be used with the following equation to estimate byproduct concentrations. The equation adjusts with the vapor pressures and mol fractions of the individual byproduct chemicals to estimate exposure. For 1,2-dichloroethane and byproducts, the concentration data provided by VI was used to estimate mole fractions. Where: Cbyproduct = Estimated airborne concentration of the byproduct (ppm) Cknown = Airborne concentration of known chemical (ppm) VPbyproduct = Vapor pressure of the byproduct (torr) Xbyproduct = Mole fraction of the byproduct VPknown = Vapor pressure of known chemical (torr) Xknown = Mole fraction of known chemical
Dermal Exposures | Dermal exposures are assessed for the unpurified 1,2-dichloroethane stream and then for the highest expected byproduct concentration in the light or heavy end streams.

## Calculation Summary
Equations and Calculations Used for Risk Calculator
Exposure Type | Equation | Equation Parameters
Inhalation Exposure Calculationsa
Acute Concentration (AC) (ppm) | 8-hr TWA Concentration x ED / AT_AC | - ED = 8 hr/day - AT_AC = 24 hr/day
Intermediate Average Daily Concentration (ADC)(ppm) | 8-hr TWA concentration x ED x EF_ST/AT_ADC_ST | - ED = 8 hr/day - EF_ST = The exposure days in the numerator will typically be 22 days/yr when the total exposure days/yr is >22 days/yr or equal to the total exposure days/yr if the total is <22 days/yr. This maximizes the number of exposure days in the intermediate timeframe, accounting for days off. However, we may adjust this approach if we have specific information about the OES. For example, if we know that facilities operate using a single, week-long campaign, once per month (i.e., 7 days/month x 12 months). In this case, we would use 7 days for the intermediate exposure days. - AT_ADC_ST= 720 hr (i.e. 30 days x 24 hr/day)
Chronic Average Daily Concentration (ADCintermediate)(ppm) | 8-hr TWA concentration x ED x EF x WY/AT_ADC | - ED = 8 hr/day - EF = 250 days (assumed maximum number of working days for a single worker per year) - WY = 31 (central tendency) to 40 yr (high-end) - AT_ADC = 271,560 (central tendency) to 350,400 hr (high-end) (i.e. WY x 365 days/yr x 24 hr/day)
Lifetime Average Daily Concentration (LADC)(ppm) | 8-hr TWA concentration x ED x EF x WY/AT_LADC | - ED = 8 hr/day - EF = 250 days - WY = 31 (central tendency) to 40 yr (high-end) - AT_LADC = 683,280 hr (i.e. 78 yr x 365 days/yr x 24 hr/day)
a - Inhalation metrics (AC, intermediate ADC, chronic ADC, LADC) will all be multiplied by a breathing rate ratio of 1.25/0.6125 except when the hazard value is from an occupational epidemiological study.
Non-Cancer Inhalation Exposure Risk Calculations
Human Equivalent Concentration (HEC) (ppm) | see Health Data tab
Benchmark Margin of Exposure (MOE) (unitless) | see Health Data tab
Acute MOE (unitless) | HEC / AC | The calculated MOE is then compared with the Benchmark MOE; if the calculated MOE is less than the benchmark MOE then there is risk.
Chronic, Non-Cancer MOE (unitless) | HEC / ADC | The calculated MOE is then compared with the Benchmark MOE; if the calculated MOE is less than the benchmark MOE then there is risk.
Cancer Inhalation Exposure Risk Calculations
Inhalation Unit Risk (ppm-1) | see Health Data tab
Cancer risk (unitless) | IUR x LADC | Cancer risk in a population (i.e., 1 in XXX). This value is then compared with the cancer risk benchmarks of 10-4 (1-in-1,000)
Dermal Exposures
Acute Potential Dose Rate (APDR) (mg/day) [referred to as acute absorbed dose rate (AADR) in the Risk Evaluation] | SA x Qu x Fabs x Yderm x FT | - SA = Surface area of dermal exposure (535 cm2 for 1-hand and 1,070 cm2 for 2-hand exposure) - Qu = Quantity remaining on Skin: 1.4 (central tendency) to 2.1 (high end) mg/cm2-event - Fabs = Fraction absorbed into skin: 0.003 - Yderm = Concentration of chemical of interest - FT = Exposure frequency : 1 event/day
Acute Retained Dose (ARD)(mg/kg-day) [referred to as acute absorbed dose (AAD) in the Risk Evaluation] | APDR / BW | - BW = Body weight: 80 kg (average adult worker), 72.4 kg (woman of childbearing age)
Intermediate Retained Dose (IRD), Non-Cancer (mg/kg-day) [referred to as intermediate absorbed dose (IAD) in the Risk Evaluation] | ARD x EF_ST / AT | - EF_ST = The exposure days in the numerator will typically be 22 days/yr when the total exposure days/yr is >22 days/yr or equal to the total exposure days/yr if the total is <22 days/yr. This maximizes the number of exposure days in the intermediate timeframe, accounting for days off. - AT = 30 days
Chronic Retained Dose (CRD), Non-Cancer (mg/kg-day) [referred to as chronic absorbed dose (CAD) in the Risk Evaluation] | ARD x EF x WY / AT | - EF = 250 days - WY = 31 (central tendency) to 40 yr (high-end) - AT = 11,315 day (central tendency) to 14,600 day (high-end) (i.e. WY x 365 days/yr)
Chronic Retained Dose (CRD), Cancer (mg/kg-day) [referred to as the lifetime chronic absorbed dose (LCAD)] | ARD x EF x WY / AT | - EF = 24-350 days depending on OES - WY = 31 (central tendency) to 40 yr (high-end) - AT = 28,470 day
Non-Cancer Dermal Exposure Risk Calculations
Human Equivalent Dose (HED) (ppm) | see Health Data tab
Benchmark Margin of Exposure (MOE) (unitless) | see Health Data tab
Acute MOE (unitless) | HED / ARD | The calculated MOE is then compared with the Benchmark MOE; if the calculated MOE is less than the benchmark MOE then there is risk.
Chronic, Non-Cancer MOE (unitless) | HED / CRD | The calculated MOE is then compared with the Benchmark MOE; if the calculated MOE is less than the benchmark MOE then there is risk.
Cancer Inhalation Exposure Risk Calculations
Dermal Cancer Slope Factor (CSF)(mg/kg-day-1) | see Health Data tab
Cancer risk (unitless) | CSF x CRD (Cancer) | Cancer risk in a population (i.e., 1 in XXX). This value is then compared with the cancer risk benchmarks of 10-4 (1-in-1,000)

## 1,2-DCA_product
1,2-Dichloroethane (1,2-DCA)
| Inhalation | [8 empty] | Dermal
| Exposure Outputs | [8 empty] | Exposure Outputs
| Category | Exposure Level | Full-Shift (Eight- or Twelve-Hour) TWA Exposure | Acute Exposures | Intermediate Exposures | Chronic, Non-Cancer Exposures | Chronic, Cancer Exposures |  |  | Category | Exposure Level | Acute Potential Dose Rate | Acute Retained Dose | Intermediate Retained Dose, Non-Cancer | Chronic Retained Dose, Non-Cancer | Chronic Retained Dose, Cancer
|  |  | C1,2-DCA, 8-hr TWA (ppm) | AC1,2-DCA, 8-hr TWA (ppm) | ADC1,2-DCA, 8-hr TWA (ppm) | ADC1,2-DCA, 8-hr TWA (ppm) | LADC1,2-DCA, 8-hr TWA (ppm) |  |  |  |  | APDRexp (mg/day) | ARD1,2-DCA (mg/kg-day) | IRD1,2-DCA, 8-hr TWA (ppm) | CRD1,2-DCA (mg/kg-day) | LCRD1,2-DCA (mg/kg-day)
| Worker | High End | 7.3 | 4.966 | 3.6417 | 3.4014 | 1.7443 |  |  | Worker, No Gloves | High End | 6.6695 | 0.083369 | 0.061137 | 0.057102 | 0.029283
| ONU |  | 1.6 | 1.0884 | 0.79819 | 0.7455 | 0.38231 |  |  |  | Central Tendency | 2.2232 | 0.02779 | 0.020379 | 0.019034 | 0.0075648
| Worker | Central Tendency | 0.48 | 0.32653 | 0.23946 | 0.22365 | 0.088887 |  |  | Worker with Gloves; PF of 5 | High End | 1.3339 | 0.016674 | 0.012227 | 0.01142 | 0.0058566
| ONU |  | 0.014 | 0.0095238 | 0.0069841 | 0.0065232 | 0.0025925 |  |  |  | Central Tendency | 0.44464 | 0.005558 | 0.0040758 | 0.0038068 | 0.001513
[10 empty] | Worker with Gloves; PF of 10 | High End | 0.66695 | 0.0083369 | 0.0061137 | 0.0057102 | 0.0029283
| Risk Estimation for Acute, Non-Cancer Inhalation Exposures | [9 empty] | Central Tendency | 0.22232 | 0.002779 | 0.0020379 | 0.0019034 | 0.00075648
| Health Effect, Endpoint and Study | HEC (ppm) | Exposure Level | Benchmark MOE (= Total UF) | Acute Exposure Estimates |  |  |  |  | Worker with Gloves; PF of 20 | High End | 0.33348 | 0.0041685 | 0.0030569 | 0.0028551 | 0.0014642
[5 empty] | Worker MOE | ONU MOE |  |  |  |  | Central Tendency | 0.11116 | 0.0013895 | 0.001019 | 0.0009517 | 0.00037824
| Respiratory Degeneration with necrosis of the olfactory mucosa; Dow Chemical, 2006 | 2.4163 | High End | 30 | 0.48658 | 2.22
|  |  | Central Tendency | 30 | 7.4 | 253.7157 |  |  |  | Risk Estimation for Acute, Non-Cancer Dermal Exposures
[10 empty] | Health Effect, Endpoint and Study | Acute HED (mg/kg) | Exposure Level | Benchmark MOE (= Total UF) | Acute Exposure Estimates
| Risk Estimation for Intermediate Inhalation Exposures | [12 empty] | Worker MOE, No Gloves
| Health Effect, Endpoint and Study | HEC (ppm) | Exposure Level | Benchmark MOE (= Total UF) | Intermediate Exposure Estimates |  |  |  |  | Renal Increased relative kidney weight; Storer et al., 1984 | 19.9 | High End | 30 | 238.6969
[5 empty] | Worker MOE | ONU MOE | [5 empty] | Central Tendency | 30 | 716.0908
| Decrease in sperm concentration; Zhang et al. 2017 | 22 | High End | 30 | 6.0411 | 27.5625
|  |  | Central Tendency | 30 | 91.875 | 3150 |  |  |  | Risk Estimation for Intermediate Dermal Exposures
[10 empty] | Health Effect, Endpoint and Study | HED (mg/kg) | Exposure Level | Benchmark MOE (= Total UF) | Intermediate Exposure Estimates
| Risk Estimation for Chronic, Non-Cancer Inhalation Exposures | [12 empty] | Worker MOE, No Gloves
| Health Effect, Endpoint and Study | HEC (ppm) | Exposure Level | Benchmark MOE (= Total UF) | Chronic Exposure Estimates |  |  |  |  | Renal Increased relative kidney weight; NTP, 1991 | 6.5 | High End | 30 | 106.3177
[5 empty] | Worker MOE | ONU MOE | [5 empty] | Central Tendency | 30 | 318.9532
| Decrease in sperm concentration; Zhang et al. 2017 | 5.2379 | High End | 300 | 1.5399 | 7.026
|  |  | Central Tendency | 300 | 23.4198 | 802.9661 |  |  |  | Risk Estimation for Chronic, Non-Cancer Dermal Exposures
[10 empty] | Health Effect, Endpoint and Study | HED (mg/kg) | Exposure Level | Benchmark MOE (= Total UF) | Chronic Exposure Estimates
| Cancer Risks | [12 empty] | Worker MOE, No Gloves
| Risk Estimate | IUR (ppm-1) | Exposure Level | Benchmark | Chronic Cancer Exposure Estimates |  |  |  |  | Renal Increased relative kidney weight; NTP, 1991 | 6.5 | High End | 300 | 113.8308
[5 empty] | Worker | ONU | [5 empty] | Central Tendency | 300 | 341.4925
| Cancer Result of combined cancer modeling; Nagano et al., 2006 | 0.028737 | High End | 0.0001 | 0.050125 | 0.010986
|  |  | Central Tendency | 0.0001 | 0.0025543 | 7.4501e-05 |  |  |  | Cancer Risks
[10 empty] | Risk Estimate | OSP (mg/kg-1) | Exposure Level | Benchmark | Chronic Cancer Exposure Estimates
| Risk Reduction for Inhalation Exposures | [12 empty] | No Gloves
[10 empty] | Cancer Result of combined cancer modeling; Nagano et al., 2006 | 0.039 | High End | 0.0001 | 0.001142
| Exposure Type (select) | [10 empty] | Central Tendency |  | 0.00029503
Worker
Risk Reduction for Dermal Exposures
Risk Type | HEC (ppm) | Exposure Level | Benchmark MOE (= Total UF) | Exposure Estimates: Worker MOE | [5 empty] | HED (mg/kg) | Exposure Level | Benchmark MOE (= Total UF) | Exposure Estimates: Worker MOE
|  |  |  | No Respirator | APF = 10 | APF = 25 | APF = 50 | APF = 1,000 | APF = 10,000 |  |  |  | No Gloves | PF = 5 | PF = 10 | PF = 20
Acute, Non-Cancer | 2.4163 | High End | 30 | 0.48658 | 4.8658 | 12.1645 | 24.3289 | 486.578 | 4865.7804 | 19.9 | High End | 30 | 238.6969 | 1193.4846 | 2386.9693 | 4773.9386
|  | Central Tendency | 30 | 7.4 | 74.0004 | 185.001 | 370.0021 | 7400.0411 | 74000.4105 |  | Central Tendency | 30 | 716.0908 | 3580.4539 | 7160.9078 | 14321.8157
Intermediate | 22 | High End | 30 | 6.0411 | 60.411 | 151.0274 | 302.0548 | 6041.0959 | 60410.9589 | 6.5 | High End | 30 | 106.3177 | 531.5886 | 1063.1773 | 2126.3545
|  | Central Tendency | 30 | 91.875 | 918.75 | 2296.875 | 4593.75 | 91875 | 918750 |  | Central Tendency | 30 | 318.9532 | 1594.7659 | 3189.5318 | 6379.0636
Chronic, Non-Cancer | 5.2379 | High End | 300 | 1.5399 | 15.3993 | 38.4984 | 76.9967 | 1539.9349 | 15399.3492 | 6.5 | High End | 300 | 113.8308 | 569.1542 | 1138.3085 | 2276.6169
|  | Central Tendency | 300 | 23.4198 | 234.1984 | 585.4961 | 1170.9922 | 23419.8436 | 234198.4362 |  | Central Tendency | 300 | 341.4925 | 1707.4627 | 3414.9254 | 6829.8508
| IUR (ppm)-1 | Exposure Level | Benchmark MOE (= Total UF) | Exposure Estimates: Worker MOE | [5 empty] | CSF (mg/kg-d)-1 | Exposure Level | Benchmark MOE (= Total UF) | Exposure Estimates: MOE
|  |  |  | No Respirator | APF = 10 | APF = 25 | APF = 50 | APF = 1,000 | APF = 10,000 |  |  |  | No Gloves | PF = 5 | PF = 10 | PF = 20
Chronic, Cancer | 0.028737 | High End | 0.0001 | 0.050125 | 0.0050125 | 0.002005 | 0.0010025 | 5.0125e-05 | 5.0125e-06 | 0.039 | High End | 0.0001 | 0.001142 | 0.00022841 | 0.0001142 | 5.7102e-05
|  | Central Tendency | 0.0001 | 0.0025543 | 0.00025543 | 0.00010217 | 5.1087e-05 | 2.5543e-06 | 2.5543e-07 |  | Central Tendency |  | 0.00029503 | 5.9006e-05 | 2.9503e-05 | 1.4751e-05

## 1,2-DCA_max
1,2-Dichloroethane (1,2-DCA)
| Inhalation | [8 empty] | Dermal
| Exposure Outputs | [8 empty] | Exposure Outputs
| Category | Exposure Level | Full-Shift (Eight- or Twelve-Hour) TWA Exposure | Acute Exposures | Intermediate Exposures | Chronic, Non-Cancer Exposures | Chronic, Cancer Exposures |  |  | Category | Exposure Level | Acute Potential Dose Rate | Acute Retained Dose | Intermediate Retained Dose, Non-Cancer | Chronic Retained Dose, Non-Cancer | Chronic Retained Dose, Cancer
|  |  | C1,2-DCA, 8-hr TWA (ppm) | AC1,2-DCA, 8-hr TWA (ppm) | ADC1,2-DCA, 8-hr TWA (ppm) | ADC1,2-DCA, 8-hr TWA (ppm) | LADC1,2-DCA, 8-hr TWA (ppm) |  |  |  |  | APDRexp (mg/day) | ARD1,2-DCA (mg/kg-day) | IRD1,2-DCA, 8-hr TWA (ppm) | CRD1,2-DCA (mg/kg-day) | LCRD1,2-DCA (mg/kg-day)
| Worker | High End | 7.3 | 4.966 | 3.6417 | 3.4014 | 1.7443 |  |  | Worker, No Gloves | High End | 6.741 | 0.084263 | 0.061793 | 0.057714 | 0.029597
| ONU |  | 1.6 | 1.0884 | 0.79819 | 0.7455 | 0.38231 |  |  |  | Central Tendency | 2.247 | 0.028087 | 0.020597 | 0.019238 | 0.0076459
| Worker | Central Tendency | 0.48 | 0.32653 | 0.23946 | 0.22365 | 0.088887 |  |  | Worker with Gloves; PF of 5 | High End | 1.3482 | 0.016852 | 0.012359 | 0.011543 | 0.0059194
| ONU |  | 0.014 | 0.0095238 | 0.0069841 | 0.0065232 | 0.0025925 |  |  |  | Central Tendency | 0.4494 | 0.0056175 | 0.0041195 | 0.0038476 | 0.0015292
[10 empty] | Worker with Gloves; PF of 10 | High End | 0.6741 | 0.0084262 | 0.0061793 | 0.0057714 | 0.0029597
| Risk Estimation for Acute, Non-Cancer Inhalation Exposures | [9 empty] | Central Tendency | 0.2247 | 0.0028087 | 0.0020597 | 0.0019238 | 0.00076459
| Health Effect, Endpoint and Study | HEC (ppm) | Exposure Level | Benchmark MOE (= Total UF) | Acute Exposure Estimates |  |  |  |  | Worker with Gloves; PF of 20 | High End | 0.33705 | 0.0042131 | 0.0030896 | 0.0028857 | 0.0014798
[5 empty] | Worker MOE | ONU MOE |  |  |  |  | Central Tendency | 0.11235 | 0.0014044 | 0.0010299 | 0.0009619 | 0.00038229
| Respiratory Degeneration with necrosis of the olfactory mucosa; Dow Chemical, 2006 | 2.4163 | High End | 30 | 0.48658 | 2.22
|  |  | Central Tendency | 30 | 7.4 | 253.7157 |  |  |  | Risk Estimation for Acute, Non-Cancer Dermal Exposures
[10 empty] | Health Effect, Endpoint and Study | Acute HED (mg/kg) | Exposure Level | Benchmark MOE (= Total UF) | Acute Exposure Estimates
| Risk Estimation for Intermediate Inhalation Exposures | [12 empty] | Worker MOE, No Gloves
| Health Effect, Endpoint and Study | HEC (ppm) | Exposure Level | Benchmark MOE (= Total UF) | Intermediate Exposure Estimates |  |  |  |  | Renal Increased relative kidney weight; Storer et al., 1984 | 19.9 | High End | 30 | 236.1667
[5 empty] | Worker MOE | ONU MOE | [5 empty] | Central Tendency | 30 | 708.5002
| Decrease in sperm concentration; Zhang et al., 2017 | 22 | High End | 30 | 6.0411 | 27.5625
|  |  | Central Tendency | 30 | 91.875 | 3150 |  |  |  | Risk Estimation for Intermediate Dermal Exposures
[10 empty] | Health Effect, Endpoint and Study | HED (mg/kg) | Exposure Level | Benchmark MOE (= Total UF) | Intermediate Exposure Estimates
| Risk Estimation for Chronic, Non-Cancer Inhalation Exposures | [12 empty] | Worker MOE, No Gloves
| Health Effect, Endpoint and Study | HEC (ppm) | Exposure Level | Benchmark MOE (= Total UF) | Chronic Exposure Estimates |  |  |  |  | Renal Increased relative kidney weight; NTP, 1991 | 6.5 | High End | 30 | 105.1908
[5 empty] | Worker MOE | ONU MOE | [5 empty] | Central Tendency | 30 | 315.5723
| Decrease in sperm concentration; Zhang et al., 2017 | 5.2379 | High End | 300 | 1.5399 | 7.026
|  |  | Central Tendency | 300 | 23.4198 | 802.9661 |  |  |  | Risk Estimation for Chronic, Non-Cancer Dermal Exposures
[10 empty] | Health Effect, Endpoint and Study | HED (mg/kg) | Exposure Level | Benchmark MOE (= Total UF) | Chronic Exposure Estimates
| Cancer Risks | [12 empty] | Worker MOE, No Gloves
| Risk Estimate | IUR (ppm-1) | Exposure Level | Benchmark | Chronic Cancer Exposure Estimates |  |  |  |  | Renal Increased relative kidney weight; NTP, 1991 | 6.5 | High End | 300 | 112.6242
[5 empty] | Worker | ONU | [5 empty] | Central Tendency | 300 | 337.8727
| Cancer Result of combined cancer modeling; Nagano et al., 2006 | 0.028737 | High End | 0.0001 | 0.050125 | 0.010986
|  |  | Central Tendency | 0.0001 | 0.0025543 | 7.4501e-05 |  |  |  | Cancer Risks
[10 empty] | Risk Estimate | OSP (mg/kg-1) | Exposure Level | Benchmark | Chronic Cancer Exposure Estimates
| Risk Reduction for Inhalation Exposures | [12 empty] | No Gloves
[10 empty] | Cancer Result of combined cancer modeling; Nagano et al., 2006 | 0.039 | High End | 0.0001 | 0.0011543
| Exposure Type (select) | [10 empty] | Central Tendency |  | 0.00029819
Worker
Risk Reduction for Dermal Exposures
Risk Type | HEC (ppm) | Exposure Level | Benchmark MOE (= Total UF) | Exposure Estimates: Worker MOE | [5 empty] | HED (mg/kg) | Exposure Level | Benchmark MOE (= Total UF) | Exposure Estimates: Worker MOE
|  |  |  | No Respirator | APF = 10 | APF = 25 | APF = 50 | APF = 1,000 | APF = 10,000 |  |  |  | No Gloves | PF = 5 | PF = 10 | PF = 20
Acute, Non-Cancer | 2.4163 | High End | 30 | 0.48658 | 4.8658 | 12.1645 | 24.3289 | 486.578 | 4865.7804 | 19.9 | High End | 30 | 236.1667 | 1180.8337 | 2361.6674 | 4723.3348
|  | Central Tendency | 30 | 7.4 | 74.0004 | 185.001 | 370.0021 | 7400.0411 | 74000.4105 |  | Central Tendency | 30 | 708.5002 | 3542.5011 | 7085.0022 | 14170.0045
Intermediate | 22 | High End | 30 | 6.0411 | 60.411 | 151.0274 | 302.0548 | 6041.0959 | 60410.9589 | 6.5 | High End | 30 | 105.1908 | 525.9538 | 1051.9076 | 2103.8152
|  | Central Tendency | 30 | 91.875 | 918.75 | 2296.875 | 4593.75 | 91875 | 918750 |  | Central Tendency | 30 | 315.5723 | 1577.8614 | 3155.7228 | 6311.4456
Chronic, Non-Cancer | 5.2379 | High End | 300 | 1.5399 | 15.3993 | 38.4984 | 76.9967 | 1539.9349 | 15399.3492 | 6.5 | High End | 300 | 112.6242 | 563.1212 | 1126.2424 | 2252.4848
|  | Central Tendency | 300 | 23.4198 | 234.1984 | 585.4961 | 1170.9922 | 23419.8436 | 234198.4362 |  | Central Tendency | 300 | 337.8727 | 1689.3636 | 3378.7272 | 6757.4544
| IUR (ppm)-1 | Exposure Level | Benchmark MOE (= Total UF) | Exposure Estimates: Worker MOE | [5 empty] | CSF (mg/kg-d)-1 | Exposure Level | Benchmark MOE (= Total UF) | Exposure Estimates: MOE
|  |  |  | No Respirator | APF = 10 | APF = 25 | APF = 50 | APF = 1,000 | APF = 10,000 |  |  |  | No Gloves | PF = 5 | PF = 10 | PF = 20
Chronic, Cancer | 0.028737 | High End | 0.0001 | 0.050125 | 0.0050125 | 0.002005 | 0.0010025 | 5.0125e-05 | 5.0125e-06 | 0.039 | High End | 0.0001 | 0.0011543 | 0.00023086 | 0.00011543 | 5.7714e-05
|  | Central Tendency | 0.0001 | 0.0025543 | 0.00025543 | 0.00010217 | 5.1087e-05 | 2.5543e-06 | 2.5543e-07 |  | Central Tendency |  | 0.00029819 | 5.9638e-05 | 2.9819e-05 | 1.4909e-05

## 1,1-DCA_test order_OP
1,1-Dichloroethane (1,1-DCA)
1,1-Dichloroethane_test order_Operator/Process Technician
| Inhalation | [8 empty] | Dermal
| Exposure Outputs | [8 empty] | Exposure Outputs
| Category | Exposure Level | Full-Shift (Eight- or Twelve-Hour) TWA Exposure | Acute Exposures | Intermediate Exposures | Chronic, Non-Cancer Exposures | Chronic, Cancer Exposures |  |  | Category | Exposure Level | Acute Potential Dose Rate | Acute Retained Dose | Intermediate Retained Dose, Non-Cancer | Chronic Retained Dose, Non-Cancer | Chronic Retained Dose, Cancer
|  |  | C1,1-DCA, 8-hr TWA (ppm) | AC1,1-DCA, 8-hr TWA (ppm) | ADC1,1-DCA, 8-hr TWA (ppm) | ADC1,1-DCA, 8-hr TWA (ppm) | LADC1,1-DCA, 8-hr TWA (ppm) |  |  |  |  | APDRexp (mg/day) | ARD1,1-DCA (mg/kg-day) | IRD1,1-DCA, 8-hr TWA (ppm) | CRD1,1-DCA (mg/kg-day) | LCRD1,1-DCA (mg/kg-day)
| Worker | High End | 0.0090096 | 0.006129 | 0.0044946 | 0.0041979 | 0.0021528 |  |  | Worker, No Gloves | High End | 0.019616 | 0.0002452 | 0.00017982 | 0.00016795 | 8.6127e-05
| ONU |  | 0.0045662 | 0.0031063 | 0.0022779 | 0.0021276 | 0.0010911 |  |  |  | Central Tendency | 0.0065388 | 8.1735e-05 | 5.9939e-05 | 5.5983e-05 | 2.225e-05
| Worker | Central Tendency | 0.0015583 | 0.0010601 | 0.0007774 | 0.00072609 | 0.00028857 |  |  | Worker with Gloves; PF of 5 | High End | 0.0039233 | 4.9041e-05 | 3.5963e-05 | 3.359e-05 | 1.7225e-05
| ONU |  | 6.9401e-05 | 4.7212e-05 | 3.4622e-05 | 3.2337e-05 | 1.2852e-05 |  |  |  | Central Tendency | 0.0013078 | 1.6347e-05 | 1.1988e-05 | 1.1197e-05 | 4.4499e-06
[10 empty] | Worker with Gloves; PF of 10 | High End | 0.0019616 | 2.452e-05 | 1.7982e-05 | 1.6795e-05 | 8.6127e-06
| Risk Estimation for Acute, Non-Cancer Inhalation Exposures | [9 empty] | Central Tendency | 0.00065388 | 8.1735e-06 | 5.9939e-06 | 5.5983e-06 | 2.225e-06
| Health Effect, Endpoint and Study | HEC (ppm) | Exposure Level | Benchmark MOE (= Total UF) | Acute Exposure Estimates |  |  |  |  | Worker with Gloves; PF of 20 | High End | 0.00098082 | 1.226e-05 | 8.9908e-06 | 8.3974e-06 | 4.3064e-06
[5 empty] | Worker MOE | ONU MOE |  |  |  |  | Central Tendency | 0.00032694 | 4.0867e-06 | 2.9969e-06 | 2.7991e-06 | 1.1125e-06
| Respiratory Degeneration with necrosis of the olfactory mucosa; Dow Chemical, 2006 | 2.4163 | High End | 30 | 394.2491 | 777.8944
|  |  | Central Tendency | 30 | 2279.3709 | 51181.0719 |  |  |  | Risk Estimation for Acute, Non-Cancer Dermal Exposures
[10 empty] | Health Effect, Endpoint and Study | Acute HED (mg/kg) | Exposure Level | Benchmark MOE (= Total UF) | Acute Exposure Estimates
| Risk Estimation for Intermediate Inhalation Exposures | [12 empty] | Worker MOE, No Gloves
| Health Effect, Endpoint and Study | HEC (ppm) | Exposure Level | Benchmark MOE (= Total UF) | Intermediate Exposure Estimates |  |  |  |  | Renal Increased relative kidney weight; Storer et al., 1984 | 19.9 | High End | 30 | 81156.9556
[5 empty] | Worker MOE | ONU MOE | [5 empty] | Central Tendency | 30 | 243470.8668
| Decrease in sperm concentration; Zhang et al., 2017 | 22 | High End | 30 | 4894.788 | 9657.9257
|  |  | Central Tendency | 30 | 28299.4652 | 635437.1482 |  |  |  | Risk Estimation for Intermediate Dermal Exposures
[10 empty] | Health Effect, Endpoint and Study | HED (mg/kg) | Exposure Level | Benchmark MOE (= Total UF) | Intermediate Exposure Estimates
| Risk Estimation for Chronic, Non-Cancer Inhalation Exposures | [12 empty] | Worker MOE, No Gloves
| Health Effect, Endpoint and Study | HEC (ppm) | Exposure Level | Benchmark MOE (= Total UF) | Chronic Exposure Estimates |  |  |  |  | Renal Increased relative kidney weight; NTP, 1991 | 6.5 | High End | 30 | 36148.0273
[5 empty] | Worker MOE | ONU MOE | [5 empty] | Central Tendency | 30 | 108444.0819
| Decrease in sperm concentration; Zhang et al., 2017 | 5.2379 | High End | 300 | 1247.7297 | 2461.9005
|  |  | Central Tendency | 300 | 7213.8128 | 161979.1961 |  |  |  | Risk Estimation for Chronic, Non-Cancer Dermal Exposures
[10 empty] | Health Effect, Endpoint and Study | HED (mg/kg) | Exposure Level | Benchmark MOE (= Total UF) | Chronic Exposure Estimates
| Cancer Risks | [12 empty] | Worker MOE, No Gloves
| Risk Estimate | IUR (ppm-1) | Exposure Level | Benchmark | Chronic Cancer Exposure Estimates |  |  |  |  | Renal Increased relative kidney weight; NTP, 1991 | 6.5 | High End | 300 | 38702.4879
[5 empty] | Worker | ONU | [5 empty] | Central Tendency | 300 | 116107.4636
| Cancer Result of combined cancer modeling; Nagano et al., 2006 | 0.028737 | High End | 0.0001 | 6.1864e-05 | 3.1354e-05
|  |  | Central Tendency | 0.0001 | 8.2927e-06 | 3.6932e-07 |  |  |  | Cancer Risks
[10 empty] | Risk Estimate | OSP (mg/kg-1) | Exposure Level | Benchmark | Chronic Cancer Exposure Estimates
| Risk Reduction for Inhalation Exposures | [12 empty] | No Gloves
[10 empty] | N/A | Not Quantified | High End
| Exposure Type (select) | [10 empty] | Central Tendency
Worker
Risk Reduction for Dermal Exposures
Risk Type | HEC (ppm) | Exposure Level | Benchmark MOE (= Total UF) | Exposure Estimates: Worker MOE | [5 empty] | HED (mg/kg) | Exposure Level | Benchmark MOE (= Total UF) | Exposure Estimates: Worker MOE
|  |  |  | No Respirator | APF = 10 | APF = 25 | APF = 50 | APF = 1,000 | APF = 10,000 |  |  |  | No Gloves | PF = 5 | PF = 10 | PF = 20
Acute, Non-Cancer | 2.4163 | High End | 30 | 394.2491 | 3942.4905 | 9856.2263 | 19712.4527 | 394249.0539 | 3942490.5387 | 19.9 | High End | 30 | 81156.9556 | 405784.7781 | 811569.5561 | 1623139.1123
|  | Central Tendency | 30 | 2279.3709 | 22793.7093 | 56984.2733 | 113968.5467 | 2279370.9336 | 22793709.3365 |  | Central Tendency | 30 | 243470.8668 | 1217354.3342 | 2434708.6684 | 4869417.3369
Intermediate | 22 | High End | 30 | 4894.788 | 48947.8796 | 122369.6989 | 244739.3979 | 4894787.9573 | 48947879.5727 | 6.5 | High End | 30 | 36148.0273 | 180740.1364 | 361480.2728 | 722960.5457
|  | Central Tendency | 30 | 28299.4652 | 282994.6524 | 707486.631 | 1414973.262 | 28299465.2406 | 282994652.4064 |  | Central Tendency | 30 | 108444.0819 | 542220.4093 | 1084440.8185 | 2168881.637
Chronic, Non-Cancer | 5.2379 | High End | 300 | 1247.7297 | 12477.2973 | 31193.2431 | 62386.4863 | 1247729.7255 | 12477297.255 | 6.5 | High End | 300 | 38702.4879 | 193512.4394 | 387024.8788 | 774049.7576
|  | Central Tendency | 300 | 7213.8128 | 72138.128 | 180345.3199 | 360690.6398 | 7213812.7953 | 72138127.9532 |  | Central Tendency | 300 | 116107.4636 | 580537.3182 | 1161074.6364 | 2322149.2727
| IUR (ppm)-1 | Exposure Level | Benchmark MOE (= Total UF) | Exposure Estimates: Worker MOE | [5 empty] | CSF (mg/kg-d)-1 | Exposure Level | Benchmark MOE (= Total UF) | Exposure Estimates: MOE
|  |  |  | No Respirator | APF = 10 | APF = 25 | APF = 50 | APF = 1,000 | APF = 10,000 |  |  |  | No Gloves | PF = 5 | PF = 10 | PF = 20
Chronic, Cancer | 0.028737 | High End | 0.0001 | 6.1864e-05 | 6.1864e-06 | 2.4746e-06 | 1.2373e-06 | 6.1864e-08 | 6.1864e-09 | Not Quantified | High End
|  | Central Tendency | 0.0001 | 8.2927e-06 | 8.2927e-07 | 3.3171e-07 | 1.6585e-07 | 8.2927e-09 | 8.2927e-10 |  | Central Tendency

## 1,1-DCA_test order_max_OP
1,1-Dichloroethane (1,1-DCA)
1,1-Dichloroethane_test order_Operator/Process Technician
| Inhalation | [8 empty] | Dermal
| Exposure Outputs | [8 empty] | Exposure Outputs
| Category | Exposure Level | Full-Shift (Eight- or Twelve-Hour) TWA Exposure | Acute Exposures | Intermediate Exposures | Chronic, Non-Cancer Exposures | Chronic, Cancer Exposures |  |  | Category | Exposure Level | Acute Potential Dose Rate | Acute Retained Dose | Intermediate Retained Dose, Non-Cancer | Chronic Retained Dose, Non-Cancer | Chronic Retained Dose, Cancer
|  |  | C1,1-DCA, 8-hr TWA (ppm) | AC1,1-DCA, 8-hr TWA (ppm) | ADC1,1-DCA, 8-hr TWA (ppm) | ADC1,1-DCA, 8-hr TWA (ppm) | LADC1,1-DCA, 8-hr TWA (ppm) |  |  |  |  | APDRexp (mg/day) | ARD1,1-DCA (mg/kg-day) | IRD1,1-DCA, 8-hr TWA (ppm) | CRD1,1-DCA (mg/kg-day) | LCRD1,1-DCA (mg/kg-day)
| Worker | High End | 0.0090096 | 0.006129 | 0.0044946 | 0.0041979 | 0.0021528 |  |  | Worker, No Gloves | High End | 2.0223 | 0.025279 | 0.018538 | 0.017314 | 0.0088791
| ONU |  | 0.0045662 | 0.0031063 | 0.0022779 | 0.0021276 | 0.0010911 |  |  |  | Central Tendency | 0.6741 | 0.0084262 | 0.0061792 | 0.0057714 | 0.0022938
| Worker | Central Tendency | 0.0015583 | 0.0010601 | 0.0007774 | 0.00072609 | 0.00028857 |  |  | Worker with Gloves; PF of 5 | High End | 0.40446 | 0.0050557 | 0.0037076 | 0.0034628 | 0.0017758
| ONU |  | 6.9401e-05 | 4.7212e-05 | 3.4622e-05 | 3.2337e-05 | 1.2852e-05 |  |  |  | Central Tendency | 0.13482 | 0.0016852 | 0.0012358 | 0.0011543 | 0.00045875
[10 empty] | Worker with Gloves; PF of 10 | High End | 0.20223 | 0.0025279 | 0.0018538 | 0.0017314 | 0.00088791
| Risk Estimation for Acute, Non-Cancer Inhalation Exposures | [9 empty] | Central Tendency | 0.06741 | 0.00084262 | 0.00061792 | 0.00057714 | 0.00022938
| Health Effect, Endpoint and Study | HEC (ppm) | Exposure Level | Benchmark MOE (= Total UF) | Acute Exposure Estimates |  |  |  |  | Worker with Gloves; PF of 20 | High End | 0.10111 | 0.0012639 | 0.00092689 | 0.00086571 | 0.00044395
[5 empty] | Worker MOE | ONU MOE |  |  |  |  | Central Tendency | 0.033705 | 0.00042131 | 0.00030896 | 0.00028857 | 0.00011469
| Respiratory Degeneration with necrosis of the olfactory mucosa; Dow Chemical, 2006 | 2.4163 | High End | 30 | 394.2491 | 777.8944
|  |  | Central Tendency | 30 | 2279.3709 | 51181.0719 |  |  |  | Risk Estimation for Acute, Non-Cancer Dermal Exposures
[10 empty] | Health Effect, Endpoint and Study | Acute HED (mg/kg) | Exposure Level | Benchmark MOE (= Total UF) | Acute Exposure Estimates
| Risk Estimation for Intermediate Inhalation Exposures | [12 empty] | Worker MOE, No Gloves
| Health Effect, Endpoint and Study | HEC (ppm) | Exposure Level | Benchmark MOE (= Total UF) | Intermediate Exposure Estimates |  |  |  |  | Renal Increased relative kidney weight; Storer et al., 1984 | 19.9 | High End | 30 | 787.2225
[5 empty] | Worker MOE | ONU MOE | [5 empty] | Central Tendency | 30 | 2361.6674
| Decrease in sperm concentration; Zhang et al., 2017 | 22 | High End | 30 | 4894.788 | 9657.9257
|  |  | Central Tendency | 30 | 28299.4652 | 635437.1482 |  |  |  | Risk Estimation for Intermediate Dermal Exposures
[10 empty] | Health Effect, Endpoint and Study | HED (mg/kg) | Exposure Level | Benchmark MOE (= Total UF) | Intermediate Exposure Estimates
| Risk Estimation for Chronic, Non-Cancer Inhalation Exposures | [12 empty] | Worker MOE, No Gloves
| Health Effect, Endpoint and Study | HEC (ppm) | Exposure Level | Benchmark MOE (= Total UF) | Chronic Exposure Estimates |  |  |  |  | Renal Increased relative kidney weight; NTP, 1991 | 6.5 | High End | 30 | 350.6359
[5 empty] | Worker MOE | ONU MOE | [5 empty] | Central Tendency | 30 | 1051.9076
| Decrease in sperm concentration; Zhang et al., 2017 | 5.2379 | High End | 300 | 1247.7297 | 2461.9005
|  |  | Central Tendency | 300 | 7213.8128 | 161979.1961 |  |  |  | Risk Estimation for Chronic, Non-Cancer Dermal Exposures
[10 empty] | Health Effect, Endpoint and Study | HED (mg/kg) | Exposure Level | Benchmark MOE (= Total UF) | Chronic Exposure Estimates
| Cancer Risks | [12 empty] | Worker MOE, No Gloves
| Risk Estimate | IUR (ppm-1) | Exposure Level | Benchmark | Chronic Cancer Exposure Estimates |  |  |  |  | Renal Increased relative kidney weight; NTP, 1991 | 6.5 | High End | 300 | 375.4141
[5 empty] | Worker | ONU | [5 empty] | Central Tendency | 300 | 1126.2424
| Cancer Result of combined cancer modeling; Nagano et al., 2006 | 0.028737 | High End | 0.0001 | 6.1864e-05 | 3.1354e-05
|  |  | Central Tendency | 0.0001 | 8.2927e-06 | 3.6932e-07 |  |  |  | Cancer Risks
[10 empty] | Risk Estimate | OSP (mg/kg-1) | Exposure Level | Benchmark | Chronic Cancer Exposure Estimates
| Risk Reduction for Inhalation Exposures | [12 empty] | No Gloves
[10 empty] | N/A | Not Quantified | High End
| Exposure Type (select) | [10 empty] | Central Tendency
Worker
Risk Reduction for Dermal Exposures
Risk Type | HEC (ppm) | Exposure Level | Benchmark MOE (= Total UF) | Exposure Estimates: Worker MOE | [5 empty] | HED (mg/kg) | Exposure Level | Benchmark MOE (= Total UF) | Exposure Estimates: Worker MOE
|  |  |  | No Respirator | APF = 10 | APF = 25 | APF = 50 | APF = 1,000 | APF = 10,000 |  |  |  | No Gloves | PF = 5 | PF = 10 | PF = 20
Acute, Non-Cancer | 2.4163 | High End | 30 | 394.2491 | 3942.4905 | 9856.2263 | 19712.4527 | 394249.0539 | 3942490.5387 | 19.9 | High End | 30 | 787.2225 | 3936.1123 | 7872.2247 | 15744.4494
|  | Central Tendency | 30 | 2279.3709 | 22793.7093 | 56984.2733 | 113968.5467 | 2279370.9336 | 22793709.3365 |  | Central Tendency | 30 | 2361.6674 | 11808.337 | 23616.6741 | 47233.3482
Intermediate | 22 | High End | 30 | 4894.788 | 48947.8796 | 122369.6989 | 244739.3979 | 4894787.9573 | 48947879.5727 | 6.5 | High End | 30 | 350.6359 | 1753.1793 | 3506.3586 | 7012.7173
|  | Central Tendency | 30 | 28299.4652 | 282994.6524 | 707486.631 | 1414973.262 | 28299465.2406 | 282994652.4064 |  | Central Tendency | 30 | 1051.9076 | 5259.538 | 10519.0759 | 21038.1519
Chronic, Non-Cancer | 5.2379 | High End | 300 | 1247.7297 | 12477.2973 | 31193.2431 | 62386.4863 | 1247729.7255 | 12477297.255 | 6.5 | High End | 300 | 375.4141 | 1877.0707 | 3754.1413 | 7508.2826
|  | Central Tendency | 300 | 7213.8128 | 72138.128 | 180345.3199 | 360690.6398 | 7213812.7953 | 72138127.9532 |  | Central Tendency | 300 | 1126.2424 | 5631.212 | 11262.424 | 22524.8479
| IUR (ppm)-1 | Exposure Level | Benchmark MOE (= Total UF) | Exposure Estimates: Worker MOE | [5 empty] | CSF (mg/kg-d)-1 | Exposure Level | Benchmark MOE (= Total UF) | Exposure Estimates: MOE
|  |  |  | No Respirator | APF = 10 | APF = 25 | APF = 50 | APF = 1,000 | APF = 10,000 |  |  |  | No Gloves | PF = 5 | PF = 10 | PF = 20
Chronic, Cancer | 0.028737 | High End | 0.0001 | 6.1864e-05 | 6.1864e-06 | 2.4746e-06 | 1.2373e-06 | 6.1864e-08 | 6.1864e-09 | Not Quantified | High End
|  | Central Tendency | 0.0001 | 8.2927e-06 | 8.2927e-07 | 3.3171e-07 | 1.6585e-07 | 8.2927e-09 | 8.2927e-10 |  | Central Tendency

## 1,1-DCA_test order_MT
1,1-Dichloroethane (1,1-DCA)
1,1-Dichloroethane_test order_Maintenance Technician
| Inhalation | [8 empty] | Dermal
| Exposure Outputs | [8 empty] | Exposure Outputs
| Category | Exposure Level | Full-Shift (Eight- or Twelve-Hour) TWA Exposure | Acute Exposures | Intermediate Exposures | Chronic, Non-Cancer Exposures | Chronic, Cancer Exposures |  |  | Category | Exposure Level | Acute Potential Dose Rate | Acute Retained Dose | Intermediate Retained Dose, Non-Cancer | Chronic Retained Dose, Non-Cancer | Chronic Retained Dose, Cancer
|  |  | C1,1-DCA, 8-hr TWA (ppm) | AC1,1-DCA, 8-hr TWA (ppm) | ADC1,1-DCA, 8-hr TWA (ppm) | ADC1,1-DCA, 8-hr TWA (ppm) | LADC1,1-DCA, 8-hr TWA (ppm) |  |  |  |  | APDRexp (mg/day) | ARD1,1-DCA (mg/kg-day) | IRD1,1-DCA, 8-hr TWA (ppm) | CRD1,1-DCA (mg/kg-day) | LCRD1,1-DCA (mg/kg-day)
| Worker | High End | 0.0027 | 0.0018367 | 0.0013469 | 0.001258 | 0.00064515 |  |  | Worker, No Gloves | High End | 0.019616 | 0.0002452 | 0.00017982 | 0.00016795 | 8.6127e-05
| ONU |  | 0.0045662 | 0.0031063 | 0.0022779 | 0.0021276 | 0.0010911 |  |  |  | Central Tendency | 0.0065388 | 8.1735e-05 | 5.9939e-05 | 5.5983e-05 | 2.225e-05
| Worker | Central Tendency | 0.00023 | 0.00015646 | 0.00011474 | 0.00010717 | 4.2592e-05 |  |  | Worker with Gloves; PF of 5 | High End | 0.0039233 | 4.9041e-05 | 3.5963e-05 | 3.359e-05 | 1.7225e-05
| ONU |  | 6.9401e-05 | 4.7212e-05 | 3.4622e-05 | 3.2337e-05 | 1.2852e-05 |  |  |  | Central Tendency | 0.0013078 | 1.6347e-05 | 1.1988e-05 | 1.1197e-05 | 4.4499e-06
[10 empty] | Worker with Gloves; PF of 10 | High End | 0.0019616 | 2.452e-05 | 1.7982e-05 | 1.6795e-05 | 8.6127e-06
| Risk Estimation for Acute, Non-Cancer Inhalation Exposures | [9 empty] | Central Tendency | 0.00065388 | 8.1735e-06 | 5.9939e-06 | 5.5983e-06 | 2.225e-06
| Health Effect, Endpoint and Study | HEC (ppm) | Exposure Level | Benchmark MOE (= Total UF) | Acute Exposure Estimates |  |  |  |  | Worker with Gloves; PF of 20 | High End | 0.00098082 | 1.226e-05 | 8.9908e-06 | 8.3974e-06 | 4.3064e-06
[5 empty] | Worker MOE | ONU MOE |  |  |  |  | Central Tendency | 0.00032694 | 4.0867e-06 | 2.9969e-06 | 2.7991e-06 | 1.1125e-06
| Respiratory Degeneration with necrosis of the olfactory mucosa; Dow Chemical, 2006 | 2.4163 | High End | 30 | 1315.5629 | 777.8944
|  |  | Central Tendency | 30 | 15443.5639 | 51181.0719 |  |  |  | Risk Estimation for Acute, Non-Cancer Dermal Exposures
[10 empty] | Health Effect, Endpoint and Study | Acute HED (mg/kg) | Exposure Level | Benchmark MOE (= Total UF) | Acute Exposure Estimates
| Risk Estimation for Intermediate Inhalation Exposures | [12 empty] | Worker MOE, No Gloves
| Health Effect, Endpoint and Study | HEC (ppm) | Exposure Level | Benchmark MOE (= Total UF) | Intermediate Exposure Estimates |  |  |  |  | Renal Increased relative kidney weight; Storer et al., 1984 | 19.9 | High End | 30 | 81156.9556
[5 empty] | Worker MOE | ONU MOE | [5 empty] | Central Tendency | 30 | 243470.8668
| Decrease in sperm concentration; Zhang et al., 2017 | 22 | High End | 30 | 16333.3333 | 9657.9257
|  |  | Central Tendency | 30 | 191739.1304 | 635437.1482 |  |  |  | Risk Estimation for Intermediate Dermal Exposures
[10 empty] | Health Effect, Endpoint and Study | HED (mg/kg) | Exposure Level | Benchmark MOE (= Total UF) | Intermediate Exposure Estimates
| Risk Estimation for Chronic, Non-Cancer Inhalation Exposures | [12 empty] | Worker MOE, No Gloves
| Health Effect, Endpoint and Study | HEC (ppm) | Exposure Level | Benchmark MOE (= Total UF) | Chronic Exposure Estimates |  |  |  |  | Renal Increased relative kidney weight; NTP, 1991 | 6.5 | High End | 30 | 36148.0273
[5 empty] | Worker MOE | ONU MOE | [5 empty] | Central Tendency | 30 | 108444.0819
| Decrease in sperm concentration; Zhang et al., 2017 | 5.2379 | High End | 300 | 4163.5278 | 2461.9005
|  |  | Central Tendency | 300 | 48876.1954 | 161979.1961 |  |  |  | Risk Estimation for Chronic, Non-Cancer Dermal Exposures
[10 empty] | Health Effect, Endpoint and Study | HED (mg/kg) | Exposure Level | Benchmark MOE (= Total UF) | Chronic Exposure Estimates
| Cancer Risks | [12 empty] | Worker MOE, No Gloves
| Risk Estimate | IUR (ppm-1) | Exposure Level | Benchmark | Chronic Cancer Exposure Estimates |  |  |  |  | Renal Increased relative kidney weight; NTP, 1991 | 6.5 | High End | 300 | 38702.4879
[5 empty] | Worker | ONU | [5 empty] | Central Tendency | 300 | 116107.4636
| Cancer Result of combined cancer modeling; Nagano et al., 2006 | 0.028737 | High End | 0.0001 | 1.854e-05 | 3.1354e-05
|  |  | Central Tendency | 0.0001 | 1.224e-06 | 3.6932e-07 |  |  |  | Cancer Risks
[10 empty] | Risk Estimate | OSP (mg/kg-1) | Exposure Level | Benchmark | Chronic Cancer Exposure Estimates
| Risk Reduction for Inhalation Exposures | [12 empty] | No Gloves
[10 empty] | N/A | Not Quantified | High End
| Exposure Type (select) | [10 empty] | Central Tendency
Worker
Note that no risk reduction table for dermal is included because no risk was found
Risk Type | HEC (ppm) | Exposure Level | Benchmark MOE (= Total UF) | Exposure Estimates: Worker MOE
|  |  |  | No Respirator | APF = 10 | APF = 25 | APF = 50 | APF = 1,000 | APF = 10,000
Acute, Non-Cancer | 2.4163 | High End | 30 | 1315.5629 | 13155.6285 | 32889.0713 | 65778.1427 | 1315562.8537 | 13155628.5368
|  | Central Tendency | 30 | 15443.5639 | 154435.6393 | 386089.0984 | 772178.1967 | 15443563.9345 | 154435639.3448
Intermediate | 22 | High End | 30 | 16333.3333 | 163333.3333 | 408333.3333 | 816666.6667 | 16333333.3333 | 163333333.3333
|  | Central Tendency | 30 | 191739.1304 | 1917391.3043 | 4793478.2609 | 9586956.5217 | 191739130.4348 | 1917391304.3478
Chronic, Non-Cancer | 5.2379 | High End | 300 | 4163.5278 | 41635.2776 | 104088.1939 | 208176.3878 | 4163527.7553 | 41635277.5532
|  | Central Tendency | 300 | 48876.1954 | 488761.9539 | 1221904.8847 | 2443809.7694 | 48876195.3886 | 488761953.8856
| IUR (ppm)-1 | Exposure Level | Benchmark MOE (= Total UF) | Exposure Estimates: Worker MOE
|  |  |  | No Respirator | APF = 10 | APF = 25 | APF = 50 | APF = 1,000 | APF = 10,000
Chronic, Cancer | 0.028737 | High End | 0.0001 | 1.854e-05 | 1.854e-06 | 7.4158e-07 | 3.7079e-07 | 1.854e-08 | 1.854e-09
|  | Central Tendency | 0.0001 | 1.224e-06 | 1.224e-07 | 4.8958e-08 | 2.4479e-08 | 1.224e-09 | 1.224e-10

## 1,1-DCA_test order_max_MT
1,1-Dichloroethane (1,1-DCA)
1,1-Dichloroethane_test order_Maintenance Technician
| Inhalation | [8 empty] | Dermal
| Exposure Outputs | [8 empty] | Exposure Outputs
| Category | Exposure Level | Full-Shift (Eight- or Twelve-Hour) TWA Exposure | Acute Exposures | Intermediate Exposures | Chronic, Non-Cancer Exposures | Chronic, Cancer Exposures |  |  | Category | Exposure Level | Acute Potential Dose Rate | Acute Retained Dose | Intermediate Retained Dose, Non-Cancer | Chronic Retained Dose, Non-Cancer | Chronic Retained Dose, Cancer
|  |  | C1,1-DCA, 8-hr TWA (ppm) | AC1,1-DCA, 8-hr TWA (ppm) | ADC1,1-DCA, 8-hr TWA (ppm) | ADC1,1-DCA, 8-hr TWA (ppm) | LADC1,1-DCA, 8-hr TWA (ppm) |  |  |  |  | APDRexp (mg/day) | ARD1,1-DCA (mg/kg-day) | IRD1,1-DCA, 8-hr TWA (ppm) | CRD1,1-DCA (mg/kg-day) | LCRD1,1-DCA (mg/kg-day)
| Worker | High End | 0.0027 | 0.0018367 | 0.0013469 | 0.001258 | 0.00064515 |  |  | Worker, No Gloves | High End | 2.0223 | 0.025279 | 0.018538 | 0.017314 | 0.0088791
| ONU |  | 0.0045662 | 0.0031063 | 0.0022779 | 0.0021276 | 0.0010911 |  |  |  | Central Tendency | 0.6741 | 0.0084262 | 0.0061792 | 0.0057714 | 0.0022938
| Worker | Central Tendency | 0.00023 | 0.00015646 | 0.00011474 | 0.00010717 | 4.2592e-05 |  |  | Worker with Gloves; PF of 5 | High End | 0.40446 | 0.0050557 | 0.0037076 | 0.0034628 | 0.0017758
| ONU |  | 6.9401e-05 | 4.7212e-05 | 3.4622e-05 | 3.2337e-05 | 1.2852e-05 |  |  |  | Central Tendency | 0.13482 | 0.0016852 | 0.0012358 | 0.0011543 | 0.00045875
[10 empty] | Worker with Gloves; PF of 10 | High End | 0.20223 | 0.0025279 | 0.0018538 | 0.0017314 | 0.00088791
| Risk Estimation for Acute, Non-Cancer Inhalation Exposures | [9 empty] | Central Tendency | 0.06741 | 0.00084262 | 0.00061792 | 0.00057714 | 0.00022938
| Health Effect, Endpoint and Study | HEC (ppm) | Exposure Level | Benchmark MOE (= Total UF) | Acute Exposure Estimates |  |  |  |  | Worker with Gloves; PF of 20 | High End | 0.10111 | 0.0012639 | 0.00092689 | 0.00086571 | 0.00044395
[5 empty] | Worker MOE | ONU MOE |  |  |  |  | Central Tendency | 0.033705 | 0.00042131 | 0.00030896 | 0.00028857 | 0.00011469
| Respiratory Degeneration with necrosis of the olfactory mucosa; Dow Chemical, 2006 | 2.4163 | High End | 30 | 1315.5629 | 777.8944
|  |  | Central Tendency | 30 | 15443.5639 | 51181.0719 |  |  |  | Risk Estimation for Acute, Non-Cancer Dermal Exposures
[10 empty] | Health Effect, Endpoint and Study | Acute HED (mg/kg) | Exposure Level | Benchmark MOE (= Total UF) | Acute Exposure Estimates
| Risk Estimation for Intermediate Inhalation Exposures | [12 empty] | Worker MOE, No Gloves
| Health Effect, Endpoint and Study | HEC (ppm) | Exposure Level | Benchmark MOE (= Total UF) | Intermediate Exposure Estimates |  |  |  |  | Renal Increased relative kidney weight; Storer et al., 1984 | 19.9 | High End | 30 | 787.2225
[5 empty] | Worker MOE | ONU MOE | [5 empty] | Central Tendency | 30 | 2361.6674
| Decrease in sperm concentration; Zhang et al., 2017 | 22 | High End | 30 | 16333.3333 | 9657.9257
|  |  | Central Tendency | 30 | 191739.1304 | 635437.1482 |  |  |  | Risk Estimation for Intermediate Dermal Exposures
[10 empty] | Health Effect, Endpoint and Study | HED (mg/kg) | Exposure Level | Benchmark MOE (= Total UF) | Intermediate Exposure Estimates
| Risk Estimation for Chronic, Non-Cancer Inhalation Exposures | [12 empty] | Worker MOE, No Gloves
| Health Effect, Endpoint and Study | HEC (ppm) | Exposure Level | Benchmark MOE (= Total UF) | Chronic Exposure Estimates |  |  |  |  | Renal Increased relative kidney weight; NTP, 1991 | 6.5 | High End | 30 | 350.6359
[5 empty] | Worker MOE | ONU MOE | [5 empty] | Central Tendency | 30 | 1051.9076
| Decrease in sperm concentration; Zhang et al., 2017 | 5.2379 | High End | 300 | 4163.5278 | 2461.9005
|  |  | Central Tendency | 300 | 48876.1954 | 161979.1961 |  |  |  | Risk Estimation for Chronic, Non-Cancer Dermal Exposures
[10 empty] | Health Effect, Endpoint and Study | HED (mg/kg) | Exposure Level | Benchmark MOE (= Total UF) | Chronic Exposure Estimates
| Cancer Risks | [12 empty] | Worker MOE, No Gloves
| Risk Estimate | IUR (ppm-1) | Exposure Level | Benchmark | Chronic Cancer Exposure Estimates |  |  |  |  | Renal Increased relative kidney weight; NTP, 1991 | 6.5 | High End | 300 | 375.4141
[5 empty] | Worker | ONU | [5 empty] | Central Tendency | 300 | 1126.2424
| Cancer Result of combined cancer modeling; Nagano et al., 2006 | 0.028737 | High End | 0.0001 | 1.854e-05 | 3.1354e-05
|  |  | Central Tendency | 0.0001 | 1.224e-06 | 3.6932e-07 |  |  |  | Cancer Risks
[10 empty] | Risk Estimate | OSP (mg/kg-1) | Exposure Level | Benchmark | Chronic Cancer Exposure Estimates
| Risk Reduction for Inhalation Exposures | [12 empty] | No Gloves
[10 empty] | N/A | Not Quantified | High End
| Exposure Type (select) | [10 empty] | Central Tendency
Worker
Risk Reduction for Dermal Exposures
Risk Type | HEC (ppm) | Exposure Level | Benchmark MOE (= Total UF) | Exposure Estimates: Worker MOE | [5 empty] | HED (mg/kg) | Exposure Level | Benchmark MOE (= Total UF) | Exposure Estimates: Worker MOE
|  |  |  | No Respirator | APF = 10 | APF = 25 | APF = 50 | APF = 1,000 | APF = 10,000 |  |  |  | No Gloves | PF = 5 | PF = 10 | PF = 20
Acute, Non-Cancer | 2.4163 | High End | 30 | 1315.5629 | 13155.6285 | 32889.0713 | 65778.1427 | 1315562.8537 | 13155628.5368 | 19.9 | High End | 30 | 787.2225 | 3936.1123 | 7872.2247 | 15744.4494
|  | Central Tendency | 30 | 15443.5639 | 154435.6393 | 386089.0984 | 772178.1967 | 15443563.9345 | 154435639.3448 |  | Central Tendency | 30 | 2361.6674 | 11808.337 | 23616.6741 | 47233.3482
Intermediate | 22 | High End | 30 | 16333.3333 | 163333.3333 | 408333.3333 | 816666.6667 | 16333333.3333 | 163333333.3333 | 6.5 | High End | 30 | 350.6359 | 1753.1793 | 3506.3586 | 7012.7173
|  | Central Tendency | 30 | 191739.1304 | 1917391.3043 | 4793478.2609 | 9586956.5217 | 191739130.4348 | 1917391304.3478 |  | Central Tendency | 30 | 1051.9076 | 5259.538 | 10519.0759 | 21038.1519
Chronic, Non-Cancer | 5.2379 | High End | 300 | 4163.5278 | 41635.2776 | 104088.1939 | 208176.3878 | 4163527.7553 | 41635277.5532 | 6.5 | High End | 300 | 375.4141 | 1877.0707 | 3754.1413 | 7508.2826
|  | Central Tendency | 300 | 48876.1954 | 488761.9539 | 1221904.8847 | 2443809.7694 | 48876195.3886 | 488761953.8856 |  | Central Tendency | 300 | 1126.2424 | 5631.212 | 11262.424 | 22524.8479
| IUR (ppm)-1 | Exposure Level | Benchmark MOE (= Total UF) | Exposure Estimates: Worker MOE | [5 empty] | CSF (mg/kg-d)-1 | Exposure Level | Benchmark MOE (= Total UF) | Exposure Estimates: MOE
|  |  |  | No Respirator | APF = 10 | APF = 25 | APF = 50 | APF = 1,000 | APF = 10,000 |  |  |  | No Gloves | PF = 5 | PF = 10 | PF = 20
Chronic, Cancer | 0.028737 | High End | 0.0001 | 1.854e-05 | 1.854e-06 | 7.4158e-07 | 3.7079e-07 | 1.854e-08 | 1.854e-09 | Not Quantified | High End
|  | Central Tendency | 0.0001 | 1.224e-06 | 1.224e-07 | 4.8958e-08 | 2.4479e-08 | 1.224e-09 | 1.224e-10 |  | Central Tendency

## 1,1-DCA_test order_LGT
1,1-Dichloroethane (1,1-DCA)
1,1-Dichloroethane_test order_Logistics/Distribution
| Inhalation | [7 empty] | Dermal
| Exposure Outputs | [7 empty] | Exposure Outputs
| Category | Exposure Level | Full-Shift (Eight- or Twelve-Hour) TWA Exposure | Acute Exposures | Intermediate Exposures | Chronic, Non-Cancer Exposures | Chronic, Cancer Exposures |  | Category | Exposure Level | Acute Potential Dose Rate | Acute Retained Dose | Intermediate Retained Dose, Non-Cancer | Chronic Retained Dose, Non-Cancer | Chronic Retained Dose, Cancer
|  |  | C1,1-DCA, 8-hr TWA (ppm) | AC1,1-DCA, 8-hr TWA (ppm) | ADC1,1-DCA, 8-hr TWA (ppm) | ADC1,1-DCA, 8-hr TWA (ppm) | LADC1,1-DCA, 8-hr TWA (ppm) |  |  |  | APDRexp (mg/day) | ARD1,1-DCA (mg/kg-day) | IRD1,1-DCA, 8-hr TWA (ppm) | CRD1,1-DCA (mg/kg-day) | LCRD1,1-DCA (mg/kg-day)
| Worker | High End | 0.0016 | 0.0010884 | 0.00079819 | 0.0007455 | 0.00038231 |  | Worker, No Gloves | High End | 0.019616 | 0.0002452 | 0.00017982 | 0.00016795 | 8.6127e-05
| ONU |  | 0.0045662 | 0.0031063 | 0.0022779 | 0.0021276 | 0.0010911 |  |  | Central Tendency | 0.0065388 | 8.1735e-05 | 5.9939e-05 | 5.5983e-05 | 2.225e-05
| Worker | Central Tendency | 6.7e-05 | 4.5578e-05 | 3.3424e-05 | 3.1218e-05 | 1.2407e-05
| ONU |  | 6.9401e-05 | 4.7212e-05 | 3.4622e-05 | 3.2337e-05 | 1.2852e-05
| Risk Estimation for Acute, Non-Cancer Inhalation Exposures | [7 empty] | Risk Estimation for Acute, Non-Cancer Dermal Exposures
| Health Effect, Endpoint and Study | HEC (ppm) | Exposure Level | Benchmark MOE (= Total UF) | Acute Exposure Estimates |  |  |  | Health Effect, Endpoint and Study | Acute HED (mg/kg) | Exposure Level | Benchmark MOE (= Total UF) | Acute Exposure Estimates
[5 empty] | Worker MOE | ONU MOE | [6 empty] | Worker MOE, No Gloves
| Respiratory Degeneration with necrosis of the olfactory mucosa; Dow Chemical, 2006 | 2.4163 | High End | 30 | 2220.0123 | 777.8944 |  |  | Renal Increased relative kidney weight; Storer et al., 1984 | 19.9 | High End | 30 | 81156.9556
|  |  | Central Tendency | 30 | 53015.2195 | 51181.0719 |  |  |  |  | Central Tendency | 30 | 243470.8668
| Risk Estimation for Intermediate Inhalation Exposures | [7 empty] | Risk Estimation for Intermediate Dermal Exposures
| Health Effect, Endpoint and Study | HEC (ppm) | Exposure Level | Benchmark MOE (= Total UF) | Intermediate Exposure Estimates |  |  |  | Health Effect, Endpoint and Study | HED (mg/kg) | Exposure Level | Benchmark MOE (= Total UF) | Intermediate Exposure Estimates
[5 empty] | Worker MOE | ONU MOE | [6 empty] | Worker MOE, No Gloves
| Decrease in sperm concentration; Zhang et al., 2017 | 22 | High End | 30 | 27562.5 | 9657.9257 |  |  | Renal Increased relative kidney weight; NTP, 1991 | 6.5 | High End | 30 | 36148.0273
|  |  | Central Tendency | 30 | 658208.9552 | 635437.1482 |  |  |  |  | Central Tendency | 30 | 108444.0819
| Risk Estimation for Chronic, Non-Cancer Inhalation Exposures | [7 empty] | Risk Estimation for Chronic, Non-Cancer Dermal Exposures
| Health Effect, Endpoint and Study | HEC (ppm) | Exposure Level | Benchmark MOE (= Total UF) | Chronic Exposure Estimates |  |  |  | Health Effect, Endpoint and Study | HED (mg/kg) | Exposure Level | Benchmark MOE (= Total UF) | Chronic Exposure Estimates
[5 empty] | Worker MOE | ONU MOE | [6 empty] | Worker MOE, No Gloves
| Decrease in sperm concentration; Zhang et al., 2017 | 5.2379 | High End | 300 | 7025.9531 | 2461.9005 |  |  | Renal Increased relative kidney weight; NTP, 1991 | 6.5 | High End | 300 | 38702.4879
|  |  | Central Tendency | 300 | 167783.9543 | 161979.1961 |  |  |  |  | Central Tendency | 300 | 116107.4636
| Cancer Risks | [7 empty] | Cancer Risks
| Risk Estimate | IUR (ppm-1) | Exposure Level | Benchmark | Chronic Cancer Exposure Estimates |  |  |  | Risk Estimate | OSP (mg/kg-1) | Exposure Level | Benchmark | Chronic Cancer Exposure Estimates
[5 empty] | Worker | ONU | [6 empty] | No Gloves
| Cancer Result of combined cancer modeling; Nagano et al., 2006 | 0.028737 | High End | 0.0001 | 1.0986e-05 | 3.1354e-05 |  |  | N/A | Not Quantified | High End
|  |  | Central Tendency | 0.0001 | 3.5654e-07 | 3.6932e-07 |  |  |  |  | Central Tendency
Risk Reduction for Inhalation Exposures
Exposure Type (select)
Worker
Note that no risk reduction table for dermal is included because no risk was found
Risk Type | HEC (ppm) | Exposure Level | Benchmark MOE (= Total UF) | Exposure Estimates: Worker MOE
|  |  |  | No Respirator | APF = 10 | APF = 25 | APF = 50 | APF = 1,000 | APF = 10,000
Acute, Non-Cancer | 2.4163 | High End | 30 | 2220.0123 | 22200.1232 | 55500.3079 | 111000.6158 | 2220012.3156 | 22200123.1558
|  | Central Tendency | 30 | 53015.2195 | 530152.1948 | 1325380.4869 | 2650760.9738 | 53015219.4766 | 530152194.7659
Intermediate | 22 | High End | 30 | 27562.5 | 275625 | 689062.5 | 1378125 | 27562500 | 275625000
|  | Central Tendency | 30 | 658208.9552 | 6582089.5522 | 16455223.8806 | 32910447.7612 | 658208955.2239 | 6582089552.2388
Chronic, Non-Cancer | 5.2379 | High End | 300 | 7025.9531 | 70259.5309 | 175648.8272 | 351297.6544 | 7025953.0871 | 70259530.8711
|  | Central Tendency | 300 | 167783.9543 | 1677839.5432 | 4194598.858 | 8389197.7159 | 167783954.3189 | 1677839543.1895
| IUR (ppm)-1 | Exposure Level | Benchmark MOE (= Total UF) | Exposure Estimates: Worker MOE
|  |  |  | No Respirator | APF = 10 | APF = 25 | APF = 50 | APF = 1,000 | APF = 10,000
Chronic, Cancer | 0.028737 | High End | 0.0001 | 1.0986e-05 | 1.0986e-06 | 4.3945e-07 | 2.1973e-07 | 1.0986e-08 | 1.0986e-09
|  | Central Tendency | 0.0001 | 3.5654e-07 | 3.5654e-08 | 1.4262e-08 | 7.1308e-09 | 3.5654e-10 | 3.5654e-11

## 1,1-DCA_test order_max_LGT
1,1-Dichloroethane (1,1-DCA)
1,1-Dichloroethane_test order_Logistics/Distribution
| Inhalation | [8 empty] | Dermal
| Exposure Outputs | [8 empty] | Exposure Outputs
| Category | Exposure Level | Full-Shift (Eight- or Twelve-Hour) TWA Exposure | Acute Exposures | Intermediate Exposures | Chronic, Non-Cancer Exposures | Chronic, Cancer Exposures |  |  | Category | Exposure Level | Acute Potential Dose Rate | Acute Retained Dose | Intermediate Retained Dose, Non-Cancer | Chronic Retained Dose, Non-Cancer | Chronic Retained Dose, Cancer
|  |  | C1,1-DCA, 8-hr TWA (ppm) | AC1,1-DCA, 8-hr TWA (ppm) | ADC1,1-DCA, 8-hr TWA (ppm) | ADC1,1-DCA, 8-hr TWA (ppm) | LADC1,1-DCA, 8-hr TWA (ppm) |  |  |  |  | APDRexp (mg/day) | ARD1,1-DCA (mg/kg-day) | IRD1,1-DCA, 8-hr TWA (ppm) | CRD1,1-DCA (mg/kg-day) | LCRD1,1-DCA (mg/kg-day)
| Worker | High End | 0.0016 | 0.0010884 | 0.00079819 | 0.0007455 | 0.00038231 |  |  | Worker, No Gloves | High End | 2.0223 | 0.025279 | 0.018538 | 0.017314 | 0.0088791
| ONU |  | 0.0045662 | 0.0031063 | 0.0022779 | 0.0021276 | 0.0010911 |  |  |  | Central Tendency | 0.6741 | 0.0084262 | 0.0061792 | 0.0057714 | 0.0022938
| Worker | Central Tendency | 6.7e-05 | 4.5578e-05 | 3.3424e-05 | 3.1218e-05 | 1.2407e-05 |  |  | Worker with Gloves; PF of 5 | High End | 0.40446 | 0.0050557 | 0.0037076 | 0.0034628 | 0.0017758
| ONU |  | 6.9401e-05 | 4.7212e-05 | 3.4622e-05 | 3.2337e-05 | 1.2852e-05 |  |  |  | Central Tendency | 0.13482 | 0.0016852 | 0.0012358 | 0.0011543 | 0.00045875
[10 empty] | Worker with Gloves; PF of 10 | High End | 0.20223 | 0.0025279 | 0.0018538 | 0.0017314 | 0.00088791
| Risk Estimation for Acute, Non-Cancer Inhalation Exposures | [9 empty] | Central Tendency | 0.06741 | 0.00084262 | 0.00061792 | 0.00057714 | 0.00022938
| Health Effect, Endpoint and Study | HEC (ppm) | Exposure Level | Benchmark MOE (= Total UF) | Acute Exposure Estimates |  |  |  |  | Worker with Gloves; PF of 20 | High End | 0.10111 | 0.0012639 | 0.00092689 | 0.00086571 | 0.00044395
[5 empty] | Worker MOE | ONU MOE |  |  |  |  | Central Tendency | 0.033705 | 0.00042131 | 0.00030896 | 0.00028857 | 0.00011469
| Respiratory Degeneration with necrosis of the olfactory mucosa; Dow Chemical, 2006 | 2.4163 | High End | 30 | 2220.0123 | 777.8944
|  |  | Central Tendency | 30 | 53015.2195 | 51181.0719 |  |  |  | Risk Estimation for Acute, Non-Cancer Dermal Exposures
[10 empty] | Health Effect, Endpoint and Study | Acute HED (mg/kg) | Exposure Level | Benchmark MOE (= Total UF) | Acute Exposure Estimates
| Risk Estimation for Intermediate Inhalation Exposures | [12 empty] | Worker MOE, No Gloves
| Health Effect, Endpoint and Study | HEC (ppm) | Exposure Level | Benchmark MOE (= Total UF) | Intermediate Exposure Estimates |  |  |  |  | Renal Increased relative kidney weight; Storer et al., 1984 | 19.9 | High End | 30 | 787.2225
[5 empty] | Worker MOE | ONU MOE | [5 empty] | Central Tendency | 30 | 2361.6674
| Decrease in sperm concentration; Zhang et al., 2017 | 22 | High End | 30 | 27562.5 | 9657.9257
|  |  | Central Tendency | 30 | 658208.9552 | 635437.1482 |  |  |  | Risk Estimation for Intermediate Dermal Exposures
[10 empty] | Health Effect, Endpoint and Study | HED (mg/kg) | Exposure Level | Benchmark MOE (= Total UF) | Intermediate Exposure Estimates
| Risk Estimation for Chronic, Non-Cancer Inhalation Exposures | [12 empty] | Worker MOE, No Gloves
| Health Effect, Endpoint and Study | HEC (ppm) | Exposure Level | Benchmark MOE (= Total UF) | Chronic Exposure Estimates |  |  |  |  | Renal Increased relative kidney weight; NTP, 1991 | 6.5 | High End | 30 | 350.6359
[5 empty] | Worker MOE | ONU MOE | [5 empty] | Central Tendency | 30 | 1051.9076
| Decrease in sperm concentration; Zhang et al., 2017 | 5.2379 | High End | 300 | 7025.9531 | 2461.9005
|  |  | Central Tendency | 300 | 167783.9543 | 161979.1961 |  |  |  | Risk Estimation for Chronic, Non-Cancer Dermal Exposures
[10 empty] | Health Effect, Endpoint and Study | HED (mg/kg) | Exposure Level | Benchmark MOE (= Total UF) | Chronic Exposure Estimates
| Cancer Risks | [12 empty] | Worker MOE, No Gloves
| Risk Estimate | IUR (ppm-1) | Exposure Level | Benchmark | Chronic Cancer Exposure Estimates |  |  |  |  | Renal Increased relative kidney weight; NTP, 1991 | 6.5 | High End | 300 | 375.4141
[5 empty] | Worker | ONU | [5 empty] | Central Tendency | 300 | 1126.2424
| Cancer Result of combined cancer modeling; Nagano et al., 2006 | 0.028737 | High End | 0.0001 | 1.0986e-05 | 3.1354e-05
|  |  | Central Tendency | 0.0001 | 3.5654e-07 | 3.6932e-07 |  |  |  | Cancer Risks
[10 empty] | Risk Estimate | OSP (mg/kg-1) | Exposure Level | Benchmark | Chronic Cancer Exposure Estimates
| Risk Reduction for Inhalation Exposures | [12 empty] | No Gloves
[10 empty] | N/A | Not Quantified | High End
| Exposure Type (select) | [10 empty] | Central Tendency
Worker
Risk Reduction for Dermal Exposures
Risk Type | HEC (ppm) | Exposure Level | Benchmark MOE (= Total UF) | Exposure Estimates: Worker MOE | [5 empty] | HED (mg/kg) | Exposure Level | Benchmark MOE (= Total UF) | Exposure Estimates: Worker MOE
|  |  |  | No Respirator | APF = 10 | APF = 25 | APF = 50 | APF = 1,000 | APF = 10,000 |  |  |  | No Gloves | PF = 5 | PF = 10 | PF = 20
Acute, Non-Cancer | 2.4163 | High End | 30 | 2220.0123 | 22200.1232 | 55500.3079 | 111000.6158 | 2220012.3156 | 22200123.1558 | 19.9 | High End | 30 | 787.2225 | 3936.1123 | 7872.2247 | 15744.4494
|  | Central Tendency | 30 | 53015.2195 | 530152.1948 | 1325380.4869 | 2650760.9738 | 53015219.4766 | 530152194.7659 |  | Central Tendency | 30 | 2361.6674 | 11808.337 | 23616.6741 | 47233.3482
Intermediate | 22 | High End | 30 | 27562.5 | 275625 | 689062.5 | 1378125 | 27562500 | 275625000 | 6.5 | High End | 30 | 350.6359 | 1753.1793 | 3506.3586 | 7012.7173
|  | Central Tendency | 30 | 658208.9552 | 6582089.5522 | 16455223.8806 | 32910447.7612 | 658208955.2239 | 6582089552.2388 |  | Central Tendency | 30 | 1051.9076 | 5259.538 | 10519.0759 | 21038.1519
Chronic, Non-Cancer | 5.2379 | High End | 300 | 7025.9531 | 70259.5309 | 175648.8272 | 351297.6544 | 7025953.0871 | 70259530.8711 | 6.5 | High End | 300 | 375.4141 | 1877.0707 | 3754.1413 | 7508.2826
|  | Central Tendency | 300 | 167783.9543 | 1677839.5432 | 4194598.858 | 8389197.7159 | 167783954.3189 | 1677839543.1895 |  | Central Tendency | 300 | 1126.2424 | 5631.212 | 11262.424 | 22524.8479
| IUR (ppm)-1 | Exposure Level | Benchmark MOE (= Total UF) | Exposure Estimates: Worker MOE | [5 empty] | CSF (mg/kg-d)-1 | Exposure Level | Benchmark MOE (= Total UF) | Exposure Estimates: MOE
|  |  |  | No Respirator | APF = 10 | APF = 25 | APF = 50 | APF = 1,000 | APF = 10,000 |  |  |  | No Gloves | PF = 5 | PF = 10 | PF = 20
Chronic, Cancer | 0.028737 | High End | 0.0001 | 1.0986e-05 | 1.0986e-06 | 4.3945e-07 | 2.1973e-07 | 1.0986e-08 | 1.0986e-09 | Not Quantified | High End
|  | Central Tendency | 0.0001 | 3.5654e-07 | 3.5654e-08 | 1.4262e-08 | 7.1308e-09 | 3.5654e-10 | 3.5654e-11 |  | Central Tendency

## 1,1-DCA_test order_LBT
1,1-Dichloroethane (1,1-DCA)
1,1-Dichloroethane_test order_Laboratory Technician (LBT)
| Inhalation | [8 empty] | Dermal
| Exposure Outputs | [8 empty] | Exposure Outputs
| Category | Exposure Level | Full-Shift (Eight- or Twelve-Hour) TWA Exposure | Acute Exposures | Intermediate Exposures | Chronic, Non-Cancer Exposures | Chronic, Cancer Exposures |  |  | Category | Exposure Level | Acute Potential Dose Rate | Acute Retained Dose | Intermediate Retained Dose, Non-Cancer | Chronic Retained Dose, Non-Cancer | Chronic Retained Dose, Cancer
|  |  | C1,1-DCA, 8-hr TWA (ppm) | AC1,1-DCA, 8-hr TWA (ppm) | ADC1,1-DCA, 8-hr TWA (ppm) | ADC1,1-DCA, 8-hr TWA (ppm) | LADC1,1-DCA, 8-hr TWA (ppm) |  |  |  |  | APDRexp (mg/day) | ARD1,1-DCA (mg/kg-day) | IRD1,1-DCA, 8-hr TWA (ppm) | CRD1,1-DCA (mg/kg-day) | LCRD1,1-DCA (mg/kg-day)
| Worker | High End | 0.0033 | 0.0022449 | 0.0016463 | 0.0015376 | 0.00078851 |  |  | Worker, No Gloves | High End | 0.019616 | 0.0002452 | 0.00017982 | 0.00016795 | 8.6127e-05
| ONU |  | 0.0045662 | 0.0031063 | 0.0022779 | 0.0021276 | 0.0010911 |  |  |  | Central Tendency | 0.0065388 | 8.1735e-05 | 5.9939e-05 | 5.5983e-05 | 2.225e-05
| Worker | Central Tendency | 0.00016 | 0.00010884 | 7.9819e-05 | 7.455e-05 | 2.9629e-05
| ONU |  | 6.9401e-05 | 4.7212e-05 | 3.4622e-05 | 3.2337e-05 | 1.2852e-05
| Risk Estimation for Acute, Non-Cancer Inhalation Exposures | [8 empty] | Risk Estimation for Acute, Non-Cancer Dermal Exposures
| Health Effect, Endpoint and Study | HEC (ppm) | Exposure Level | Benchmark MOE (= Total UF) | Acute Exposure Estimates |  |  |  |  | Health Effect, Endpoint and Study | Acute HED (mg/kg) | Exposure Level | Benchmark MOE (= Total UF) | Acute Exposure Estimates
[5 empty] | Worker MOE | ONU MOE | [7 empty] | Worker MOE, No Gloves
| Respiratory Degeneration with necrosis of the olfactory mucosa; Dow Chemical, 2006 | 2.4163 | High End | 30 | 1076.3696 | 777.8944 |  |  |  | Renal Increased relative kidney weight; Storer et al., 1984 | 19.9 | High End | 30 | 81156.9556
|  |  | Central Tendency | 30 | 22200.1232 | 51181.0719 | [5 empty] | Central Tendency | 30 | 243470.8668
| Risk Estimation for Intermediate Inhalation Exposures | [8 empty] | Risk Estimation for Intermediate Dermal Exposures
| Health Effect, Endpoint and Study | HEC (ppm) | Exposure Level | Benchmark MOE (= Total UF) | Intermediate Exposure Estimates |  |  |  |  | Health Effect, Endpoint and Study | HED (mg/kg) | Exposure Level | Benchmark MOE (= Total UF) | Intermediate Exposure Estimates
[5 empty] | Worker MOE | ONU MOE | [7 empty] | Worker MOE, No Gloves
| Decrease in sperm concentration; Zhang et al., 2017 | 22 | High End | 30 | 13363.6364 | 9657.9257 |  |  |  | Renal Increased relative kidney weight; NTP, 1991 | 6.5 | High End | 30 | 36148.0273
|  |  | Central Tendency | 30 | 275625 | 635437.1482 | [5 empty] | Central Tendency | 30 | 108444.0819
| Risk Estimation for Chronic, Non-Cancer Inhalation Exposures | [8 empty] | Risk Estimation for Chronic, Non-Cancer Dermal Exposures
| Health Effect, Endpoint and Study | HEC (ppm) | Exposure Level | Benchmark MOE (= Total UF) | Chronic Exposure Estimates |  |  |  |  | Health Effect, Endpoint and Study | HED (mg/kg) | Exposure Level | Benchmark MOE (= Total UF) | Chronic Exposure Estimates
[5 empty] | Worker MOE | ONU MOE | [7 empty] | Worker MOE, No Gloves
| Decrease in sperm concentration; Zhang et al., 2017 | 5.2379 | High End | 300 | 3406.5227 | 2461.9005 |  |  |  | Renal Increased relative kidney weight; NTP, 1991 | 6.5 | High End | 300 | 38702.4879
|  |  | Central Tendency | 300 | 70259.5309 | 161979.1961 | [5 empty] | Central Tendency | 300 | 116107.4636
| Cancer Risks | [8 empty] | Cancer Risks
| Risk Estimate | IUR (ppm-1) | Exposure Level | Benchmark | Chronic Cancer Exposure Estimates |  |  |  |  | Risk Estimate | OSP (mg/kg-1) | Exposure Level | Benchmark | Chronic Cancer Exposure Estimates
[5 empty] | Worker | ONU | [7 empty] | No Gloves
| Cancer Result of combined cancer modeling; Nagano et al., 2006 | 0.028737 | High End | 0.0001 | 2.2659e-05 | 3.1354e-05 |  |  |  | N/A | Not Quantified | High End
|  |  | Central Tendency | 0.0001 | 8.5144e-07 | 3.6932e-07 | [5 empty] | Central Tendency
Risk Reduction for Inhalation Exposures
Exposure Type (select)
Worker
Note that no risk reduction table for dermal is included because no risk was found
Risk Type | HEC (ppm) | Exposure Level | Benchmark MOE (= Total UF) | Exposure Estimates: Worker MOE
|  |  |  | No Respirator | APF = 10 | APF = 25 | APF = 50 | APF = 1,000 | APF = 10,000
Acute, Non-Cancer | 2.4163 | High End | 30 | 1076.3696 | 10763.6961 | 26909.2402 | 53818.4804 | 1076369.6076 | 10763696.0755
|  | Central Tendency | 30 | 22200.1232 | 222001.2316 | 555003.0789 | 1110006.1578 | 22200123.1558 | 222001231.5582
Intermediate | 22 | High End | 30 | 13363.6364 | 133636.3636 | 334090.9091 | 668181.8182 | 13363636.3636 | 133636363.6364
|  | Central Tendency | 30 | 275625 | 2756250 | 6890625 | 13781250 | 275625000 | 2756250000
Chronic, Non-Cancer | 5.2379 | High End | 300 | 3406.5227 | 34065.2271 | 85163.0677 | 170326.1354 | 3406522.7089 | 34065227.089
|  | Central Tendency | 300 | 70259.5309 | 702595.3087 | 1756488.2718 | 3512976.5436 | 70259530.8711 | 702595308.7106
| IUR (ppm)-1 | Exposure Level | Benchmark MOE (= Total UF) | Exposure Estimates: Worker MOE
|  |  |  | No Respirator | APF = 10 | APF = 25 | APF = 50 | APF = 1,000 | APF = 10,000
Chronic, Cancer | 0.028737 | High End | 0.0001 | 2.2659e-05 | 2.2659e-06 | 9.0638e-07 | 4.5319e-07 | 2.2659e-08 | 2.2659e-09
|  | Central Tendency | 0.0001 | 8.5144e-07 | 8.5144e-08 | 3.4058e-08 | 1.7029e-08 | 8.5144e-10 | 8.5144e-11

## 1,1-DCA_test order_max_LBT
1,1-Dichloroethane (1,1-DCA)
1,1-Dichloroethane_test order_Laboratory Technician (LBT)
| Inhalation | [8 empty] | Dermal
| Exposure Outputs | [8 empty] | Exposure Outputs
| Category | Exposure Level | Full-Shift (Eight- or Twelve-Hour) TWA Exposure | Acute Exposures | Intermediate Exposures | Chronic, Non-Cancer Exposures | Chronic, Cancer Exposures |  |  | Category | Exposure Level | Acute Potential Dose Rate | Acute Retained Dose | Intermediate Retained Dose, Non-Cancer | Chronic Retained Dose, Non-Cancer | Chronic Retained Dose, Cancer
|  |  | C1,1-DCA, 8-hr TWA (ppm) | AC1,1-DCA, 8-hr TWA (ppm) | ADC1,1-DCA, 8-hr TWA (ppm) | ADC1,1-DCA, 8-hr TWA (ppm) | LADC1,1-DCA, 8-hr TWA (ppm) |  |  |  |  | APDRexp (mg/day) | ARD1,1-DCA (mg/kg-day) | IRD1,1-DCA, 8-hr TWA (ppm) | CRD1,1-DCA (mg/kg-day) | LCRD1,1-DCA (mg/kg-day)
| Worker | High End | 0.0033 | 0.0022449 | 0.0016463 | 0.0015376 | 0.00078851 |  |  | Worker, No Gloves | High End | 2.0223 | 0.025279 | 0.018538 | 0.017314 | 0.0088791
| ONU |  | 0.0045662 | 0.0031063 | 0.0022779 | 0.0021276 | 0.0010911 |  |  |  | Central Tendency | 0.6741 | 0.0084262 | 0.0061792 | 0.0057714 | 0.0022938
| Worker | Central Tendency | 0.00016 | 0.00010884 | 7.9819e-05 | 7.455e-05 | 2.9629e-05 |  |  | Worker with Gloves; PF of 5 | High End | 0.40446 | 0.0050557 | 0.0037076 | 0.0034628 | 0.0017758
| ONU |  | 6.9401e-05 | 4.7212e-05 | 3.4622e-05 | 3.2337e-05 | 1.2852e-05 |  |  |  | Central Tendency | 0.13482 | 0.0016852 | 0.0012358 | 0.0011543 | 0.00045875
[10 empty] | Worker with Gloves; PF of 10 | High End | 0.20223 | 0.0025279 | 0.0018538 | 0.0017314 | 0.00088791
| Risk Estimation for Acute, Non-Cancer Inhalation Exposures | [9 empty] | Central Tendency | 0.06741 | 0.00084262 | 0.00061792 | 0.00057714 | 0.00022938
| Health Effect, Endpoint and Study | HEC (ppm) | Exposure Level | Benchmark MOE (= Total UF) | Acute Exposure Estimates |  |  |  |  | Worker with Gloves; PF of 20 | High End | 0.10111 | 0.0012639 | 0.00092689 | 0.00086571 | 0.00044395
[5 empty] | Worker MOE | ONU MOE |  |  |  |  | Central Tendency | 0.033705 | 0.00042131 | 0.00030896 | 0.00028857 | 0.00011469
| Respiratory Degeneration with necrosis of the olfactory mucosa; Dow Chemical, 2006 | 2.4163 | High End | 30 | 1076.3696 | 777.8944
|  |  | Central Tendency | 30 | 22200.1232 | 51181.0719 |  |  |  | Risk Estimation for Acute, Non-Cancer Dermal Exposures
[10 empty] | Health Effect, Endpoint and Study | Acute HED (mg/kg) | Exposure Level | Benchmark MOE (= Total UF) | Acute Exposure Estimates
| Risk Estimation for Intermediate Inhalation Exposures | [12 empty] | Worker MOE, No Gloves
| Health Effect, Endpoint and Study | HEC (ppm) | Exposure Level | Benchmark MOE (= Total UF) | Intermediate Exposure Estimates |  |  |  |  | Renal Increased relative kidney weight; Storer et al., 1984 | 19.9 | High End | 30 | 787.2225
[5 empty] | Worker MOE | ONU MOE | [5 empty] | Central Tendency | 30 | 2361.6674
| Decrease in sperm concentration; Zhang et al., 2017 | 22 | High End | 30 | 13363.6364 | 9657.9257
|  |  | Central Tendency | 30 | 275625 | 635437.1482 |  |  |  | Risk Estimation for Intermediate Dermal Exposures
[10 empty] | Health Effect, Endpoint and Study | HED (mg/kg) | Exposure Level | Benchmark MOE (= Total UF) | Intermediate Exposure Estimates
| Risk Estimation for Chronic, Non-Cancer Inhalation Exposures | [12 empty] | Worker MOE, No Gloves
| Health Effect, Endpoint and Study | HEC (ppm) | Exposure Level | Benchmark MOE (= Total UF) | Chronic Exposure Estimates |  |  |  |  | Renal Increased relative kidney weight; NTP, 1991 | 6.5 | High End | 30 | 350.6359
[5 empty] | Worker MOE | ONU MOE | [5 empty] | Central Tendency | 30 | 1051.9076
| Decrease in sperm concentration; Zhang et al., 2017 | 5.2379 | High End | 300 | 3406.5227 | 2461.9005
|  |  | Central Tendency | 300 | 70259.5309 | 161979.1961 |  |  |  | Risk Estimation for Chronic, Non-Cancer Dermal Exposures
[10 empty] | Health Effect, Endpoint and Study | HED (mg/kg) | Exposure Level | Benchmark MOE (= Total UF) | Chronic Exposure Estimates
| Cancer Risks | [12 empty] | Worker MOE, No Gloves
| Risk Estimate | IUR (ppm-1) | Exposure Level | Benchmark | Chronic Cancer Exposure Estimates |  |  |  |  | Renal Increased relative kidney weight; NTP, 1991 | 6.5 | High End | 300 | 375.4141
[5 empty] | Worker | ONU | [5 empty] | Central Tendency | 300 | 1126.2424
| Cancer Result of combined cancer modeling; Nagano et al., 2006 | 0.028737 | High End | 0.0001 | 2.2659e-05 | 3.1354e-05
|  |  | Central Tendency | 0.0001 | 8.5144e-07 | 3.6932e-07 |  |  |  | Cancer Risks
[10 empty] | Risk Estimate | OSP (mg/kg-1) | Exposure Level | Benchmark | Chronic Cancer Exposure Estimates
| Risk Reduction for Inhalation Exposures | [12 empty] | No Gloves
[10 empty] | N/A | Not Quantified | High End
| Exposure Type (select) | [10 empty] | Central Tendency
Worker
Risk Reduction for Dermal Exposures
Risk Type | HEC (ppm) | Exposure Level | Benchmark MOE (= Total UF) | Exposure Estimates: Worker MOE | [5 empty] | HED (mg/kg) | Exposure Level | Benchmark MOE (= Total UF) | Exposure Estimates: Worker MOE
|  |  |  | No Respirator | APF = 10 | APF = 25 | APF = 50 | APF = 1,000 | APF = 10,000 |  |  |  | No Gloves | PF = 5 | PF = 10 | PF = 20
Acute, Non-Cancer | 2.4163 | High End | 30 | 1076.3696 | 10763.6961 | 26909.2402 | 53818.4804 | 1076369.6076 | 10763696.0755 | 19.9 | High End | 30 | 787.2225 | 3936.1123 | 7872.2247 | 15744.4494
|  | Central Tendency | 30 | 22200.1232 | 222001.2316 | 555003.0789 | 1110006.1578 | 22200123.1558 | 222001231.5582 |  | Central Tendency | 30 | 2361.6674 | 11808.337 | 23616.6741 | 47233.3482
Intermediate | 22 | High End | 30 | 13363.6364 | 133636.3636 | 334090.9091 | 668181.8182 | 13363636.3636 | 133636363.6364 | 6.5 | High End | 30 | 350.6359 | 1753.1793 | 3506.3586 | 7012.7173
|  | Central Tendency | 30 | 275625 | 2756250 | 6890625 | 13781250 | 275625000 | 2756250000 |  | Central Tendency | 30 | 1051.9076 | 5259.538 | 10519.0759 | 21038.1519
Chronic, Non-Cancer | 5.2379 | High End | 300 | 3406.5227 | 34065.2271 | 85163.0677 | 170326.1354 | 3406522.7089 | 34065227.089 | 6.5 | High End | 300 | 375.4141 | 1877.0707 | 3754.1413 | 7508.2826
|  | Central Tendency | 300 | 70259.5309 | 702595.3087 | 1756488.2718 | 3512976.5436 | 70259530.8711 | 702595308.7106 |  | Central Tendency | 300 | 1126.2424 | 5631.212 | 11262.424 | 22524.8479
| IUR (ppm)-1 | Exposure Level | Benchmark MOE (= Total UF) | Exposure Estimates: Worker MOE | [5 empty] | CSF (mg/kg-d)-1 | Exposure Level | Benchmark MOE (= Total UF) | Exposure Estimates: MOE
|  |  |  | No Respirator | APF = 10 | APF = 25 | APF = 50 | APF = 1,000 | APF = 10,000 |  |  |  | No Gloves | PF = 5 | PF = 10 | PF = 20
Chronic, Cancer | 0.028737 | High End | 0.0001 | 2.2659e-05 | 2.2659e-06 | 9.0638e-07 | 4.5319e-07 | 2.2659e-08 | 2.2659e-09 | Not Quantified | High End
|  | Central Tendency | 0.0001 | 8.5144e-07 | 8.5144e-08 | 3.4058e-08 | 1.7029e-08 | 8.5144e-10 | 8.5144e-11 |  | Central Tendency

## TCE_operator
Trichloroethylene (TCE)
| Inhalation | [8 empty] | Dermal
| Exposure Outputs | [8 empty] | Exposure Outputs
| Category | Exposure Level | Full-Shift (Eight- or Twelve-Hour) TWA Exposure | Acute Exposures | Chronic, Non-Cancer Exposures | Chronic, Cancer Exposures |  |  |  | Category | Exposure Level | Acute Potential Dose Rate | Acute Retained Dose | Chronic Retained Dose, Non-Cancer | Chronic Retained Dose, Cancer
|  |  | CTCE, 8-hr TWA (ppm) | ACTCE, 8-hr TWA (ppm) | ADCTCE, 8-hr TWA (ppm) | LADCTCE, 8-hr TWA (ppm) | [5 empty] | APDRexp (mg/day) | ARDTCE (mg/kg-day) | CRDTCE (mg/kg-day) | LCRDTCE (mg/kg-day)
| Worker | High End | 0.0082999 | 0.0056462 | 0.0038673 | 0.00097178 |  |  |  | Worker, No Gloves | High End | 0.24 | 0.0031 | 0.0021 | 0.00086
| ONU |  | 0.0016219 | 0.0011033 | 0.00075571 | 0.0001899 |  |  |  |  | Central Tendency | 0.09 | 0.0012 | 0.00079 | 0.00029
| Worker | Central Tendency | 0.0019414 | 0.0013207 | 0.00090459 | 0.00017616 |  |  |  | Worker with Gloves; PF of 5 | High End | 0.048 | 0.00062 | 0.00042 | 0.000172
| ONU |  | 0.0003571 | 0.00024292 | 0.00016639 | 3.2403e-05 |  |  |  |  | Central Tendency | 0.018 | 0.00024 | 0.000158 | 5.8e-05
[10 empty] | Worker with Gloves; PF of 10 | High End | 0.024 | 0.00031 | 0.00021 | 8.6e-05
| Risk Estimation for Acute, Non-Cancer Inhalation Exposures | [9 empty] | Central Tendency | 0.009 | 0.00012 | 7.9e-05 | 2.9e-05
| Health Effect, Endpoint and Study | HEC (ppm) | Exposure Level | Benchmark MOE (= Total UF) | Acute Exposure Estimates |  |  |  |  | Worker with Gloves; PF of 20 | High End | 0.012 | 0.000155 | 0.000105 | 4.3e-05
[5 empty] | Worker MOE | ONU MOE |  |  |  |  | Central Tendency | 0.0045 | 6e-05 | 3.95e-05 | 1.45e-05
| Mortality due to immuno-suppression; Selgrade and Gilmour, 2010 | 0.96758 | High End | 10 | 171.3677 | 876.9603
|  |  | Central Tendency | 10 | 732.6268 | 3983.0532 |  |  |  | Risk Estimation for Acute, Non-Cancer Dermal Exposures
[10 empty] | Health Effect, Endpoint and Study | Acute HED (mg/kg) | Exposure Level | Benchmark MOE (= Total UF) | Acute Exposure Estimates
| Risk Estimation for Chronic, Non-Cancer Inhalation Exposures | [12 empty] | Worker MOE, No Gloves
| Health Effect, Endpoint and Study | HEC (ppm) | Exposure Level | Benchmark MOE (= Total UF) | Chronic Exposure Estimates |  |  |  |  | Mortality due to immuno-suppression; Selgrade and Gilmour, 2010 | 1.34 | High End | 10 | 432.2581
[5 empty] | Worker MOE | ONU MOE | [5 empty] | Central Tendency | 10 | 1116.6667
| Immunotoxicity Autoimmunity Keil et al., 2009 | 0.032935 | High End | 30 | 8.5163 | 43.5816
|  |  | Central Tendency | 30 | 36.4087 | 197.9424 |  |  |  | Risk Estimation for Chronic, Non-Cancer Dermal Exposures
[10 empty] | Health Effect, Endpoint and Study | HED (mg/kg) | Exposure Level | Benchmark MOE (= Total UF) | Chronic Exposure Estimates
| Cancer Risks | [12 empty] | Worker MOE, No Gloves
| Risk Estimate | IUR (ppm-1) | Exposure Level | Benchmark | Chronic Cancer Exposure Estimates |  |  |  |  | Immunotoxicity Autoimmunity Keil et al., 2009 | 0.048 | High End | 30 | 22.8571
[5 empty] | Worker | ONU | [5 empty] | Central Tendency | 30 | 60.7595
| Cancer Liver, Kidney, NHL Charbotel et al., 2006 (adjusted) | 0.022 | High End | 0.0001 | 2.1379e-05 | 4.1777e-06
|  |  | Central Tendency | 0.0001 | 3.8756e-06 | 7.1286e-07 |  |  |  | Cancer Risks
[10 empty] | Risk Estimate | OSP (mg/kg-1) | Exposure Level | Benchmark | Chronic Cancer Exposure Estimates
| Risk Reduction for Inhalation Exposures | [12 empty] | No Gloves
[10 empty] | Cancer Liver, Kidney, NHL Charbotel et al., 2006 (adjusted) | 0.0464 | High End | 0.0001 | 3.9904e-05
| Exposure Type (select) | [10 empty] | Central Tendency |  | 1.3456e-05
ONU
Risk Reduction for Dermal Exposures
Risk Type | HEC (ppm) | Exposure Level | Benchmark MOE (= Total UF) | Exposure Estimates: MOE | [5 empty] | HED (mg/kg) | Exposure Level | Benchmark MOE (= Total UF) | Exposure Estimates: MOE
|  |  |  | No Respirator | APF = 10 | APF = 25 | APF = 50 | APF = 1,000 | APF = 10,000 |  |  |  | No Gloves | PF = 5 | PF = 10 | PF = 20
Acute, Non-Cancer | 0.96758 | High End | 10 | 876.9603 | 8769.6035 | 21924.0087 | 43848.0174 | 876960.3478 | 8769603.4776 | 1.34 | High End | 10 | 432.2581 | 2161.2903 | 4322.5806 | 8645.1613
|  | Central Tendency | 10 | 3983.0532 | 39830.5319 | 99576.3298 | 199152.6596 | 3983053.1928 | 39830531.9284 |  | Central Tendency | 10 | 1116.6667 | 5583.3333 | 11166.6667 | 22333.3333
Chronic, Non-Cancer | 0.032935 | High End | 30 | 43.5816 | 435.8156 | 1089.5389 | 2179.0778 | 43581.5564 | 435815.5636 | 0.048 | High End | 30 | 22.8571 | 114.2857 | 228.5714 | 457.1429
|  | Central Tendency | 30 | 197.9424 | 1979.4242 | 4948.5606 | 9897.1212 | 197942.4242 | 1979424.2425 |  | Central Tendency | 30 | 60.7595 | 303.7975 | 607.5949 | 1215.1899
| IUR (ppm)-1 | Exposure Level | Benchmark MOE (= Total UF) | Exposure Estimates: MOE | [5 empty] | CSF (mg/kg-d)-1 | Exposure Level | Benchmark MOE (= Total UF) | Exposure Estimates: MOE
|  |  |  | No Respirator | APF = 10 | APF = 25 | APF = 50 | APF = 1,000 | APF = 10,000 |  |  |  | No Gloves | PF = 5 | PF = 10 | PF = 20
Chronic, Cancer | 0.022 | High End | 0.0001 | 4.1777e-06 | 4.1777e-07 | 1.6711e-07 | 8.3554e-08 | 4.1777e-09 | 4.1777e-10 | 0.0464 | High End | 0.0001 | 3.9904e-05 | 7.9808e-06 | 3.9904e-06 | 1.9952e-06
|  | Central Tendency | 0.0001 | 7.1286e-07 | 7.1286e-08 | 2.8514e-08 | 1.4257e-08 | 7.1286e-10 | 7.1286e-11 |  | Central Tendency |  | 1.3456e-05 | 2.6912e-06 | 1.3456e-06 | 6.728e-07

## TCE_maint
Trichloroethylene (TCE)
| Inhalation | [8 empty] | Dermal
| Exposure Outputs | [8 empty] | Exposure Outputs
| Category | Exposure Level | Full-Shift (Eight- or Twelve-Hour) TWA Exposure | Acute Exposures | Chronic, Non-Cancer Exposures | Chronic, Cancer Exposures |  |  |  | Category | Exposure Level | Acute Potential Dose Rate | Acute Retained Dose | Chronic Retained Dose, Non-Cancer | Chronic Retained Dose, Cancer
|  |  | CTCE, 8-hr TWA (ppm) | ACTCE, 8-hr TWA (ppm) | ADCTCE, 8-hr TWA (ppm) | LADCTCE, 8-hr TWA (ppm) | [5 empty] | APDRexp (mg/day) | ARDTCE (mg/kg-day) | CRDTCE (mg/kg-day) | LCRDTCE (mg/kg-day)
| Worker | High End | 0.0023173 | 0.0015764 | 0.0010797 | 0.00027131 |  |  |  | Worker, No Gloves | High End | 0.24 | 0.0031 | 0.0021 | 0.00086
| ONU |  | 0.0016219 | 0.0011033 | 0.00075571 | 0.0001899 |  |  |  |  | Central Tendency | 0.09 | 0.0012 | 0.00079 | 0.00029
| Worker | Central Tendency | 0.0005191 | 0.00035313 | 0.00024187 | 4.7102e-05 |  |  |  | Worker with Gloves; PF of 5 | High End | 0.048 | 0.00062 | 0.00042 | 0.000172
| ONU |  | 0.0003571 | 0.00024292 | 0.00016639 | 3.2403e-05 |  |  |  |  | Central Tendency | 0.018 | 0.00024 | 0.000158 | 5.8e-05
[10 empty] | Worker with Gloves; PF of 10 | High End | 0.024 | 0.00031 | 0.00021 | 8.6e-05
| Risk Estimation for Acute, Non-Cancer Inhalation Exposures | [9 empty] | Central Tendency | 0.009 | 0.00012 | 7.9e-05 | 2.9e-05
| Health Effect, Endpoint and Study | HEC (ppm) | Exposure Level | Benchmark MOE (= Total UF) | Acute Exposure Estimates |  |  |  |  | Worker with Gloves; PF of 20 | High End | 0.012 | 0.000155 | 0.000105 | 4.3e-05
[5 empty] | Worker MOE | ONU MOE |  |  |  |  | Central Tendency | 0.0045 | 6e-05 | 3.95e-05 | 1.45e-05
| Mortality due to immuno-suppression; Selgrade and Gilmour, 2010 | 0.96758 | High End | 10 | 613.8048 | 876.9603
|  |  | Central Tendency | 10 | 2740.0252 | 3983.0532 |  |  |  | Risk Estimation for Acute, Non-Cancer Dermal Exposures
[10 empty] | Health Effect, Endpoint and Study | Acute HED (mg/kg) | Exposure Level | Benchmark MOE (= Total UF) | Acute Exposure Estimates
| Risk Estimation for Chronic, Non-Cancer Inhalation Exposures | [12 empty] | Worker MOE, No Gloves
| Health Effect, Endpoint and Study | HEC (ppm) | Exposure Level | Benchmark MOE (= Total UF) | Chronic Exposure Estimates |  |  |  |  | Mortality due to immuno-suppression; Selgrade and Gilmour, 2010 | 1.34 | High End | 10 | 432.2581
[5 empty] | Worker MOE | ONU MOE | [5 empty] | Central Tendency | 10 | 1116.6667
| Immunotoxicity Autoimmunity Keil et al., 2009 | 0.032935 | High End | 30 | 30.5037 | 43.5816
|  |  | Central Tendency | 30 | 136.1687 | 197.9424 |  |  |  | Risk Estimation for Chronic, Non-Cancer Dermal Exposures
[10 empty] | Health Effect, Endpoint and Study | HED (mg/kg) | Exposure Level | Benchmark MOE (= Total UF) | Chronic Exposure Estimates
| Cancer Risks | [12 empty] | Worker MOE, No Gloves
| Risk Estimate | IUR (ppm-1) | Exposure Level | Benchmark | Chronic Cancer Exposure Estimates |  |  |  |  | Immunotoxicity Autoimmunity Keil et al., 2009 | 0.048 | High End | 30 | 22.8571
[5 empty] | Worker | ONU | [5 empty] | Central Tendency | 30 | 60.7595
| Cancer Liver, Kidney, NHL Charbotel et al., 2006 (adjusted) | 0.022 | High End | 0.0001 | 5.9688e-06 | 4.1777e-06
|  |  | Central Tendency | 0.0001 | 1.0363e-06 | 7.1286e-07 |  |  |  | Cancer Risks
[10 empty] | Risk Estimate | OSP (mg/kg-1) | Exposure Level | Benchmark | Chronic Cancer Exposure Estimates
| Risk Reduction for Inhalation Exposures | [12 empty] | No Gloves
[10 empty] | Cancer Liver, Kidney, NHL Charbotel et al., 2006 (adjusted) | 0.0464 | High End | 0.0001 | 3.9904e-05
| Exposure Type (select) | [10 empty] | Central Tendency |  | 1.3456e-05
ONU
Risk Reduction for Dermal Exposures
Risk Type | HEC (ppm) | Exposure Level | Benchmark MOE (= Total UF) | Exposure Estimates: MOE | [5 empty] | HED (mg/kg) | Exposure Level | Benchmark MOE (= Total UF) | Exposure Estimates: MOE
|  |  |  | No Respirator | APF = 10 | APF = 25 | APF = 50 | APF = 1,000 | APF = 10,000 |  |  |  | No Gloves | PF = 5 | PF = 10 | PF = 20
Acute, Non-Cancer | 0.96758 | High End | 10 | 876.9603 | 8769.6035 | 21924.0087 | 43848.0174 | 876960.3478 | 8769603.4776 | 1.34 | High End | 10 | 432.2581 | 2161.2903 | 4322.5806 | 8645.1613
|  | Central Tendency | 10 | 3983.0532 | 39830.5319 | 99576.3298 | 199152.6596 | 3983053.1928 | 39830531.9284 |  | Central Tendency | 10 | 1116.6667 | 5583.3333 | 11166.6667 | 22333.3333
Chronic, Non-Cancer | 0.032935 | High End | 30 | 43.5816 | 435.8156 | 1089.5389 | 2179.0778 | 43581.5564 | 435815.5636 | 0.048 | High End | 30 | 22.8571 | 114.2857 | 228.5714 | 457.1429
|  | Central Tendency | 30 | 197.9424 | 1979.4242 | 4948.5606 | 9897.1212 | 197942.4242 | 1979424.2425 |  | Central Tendency | 30 | 60.7595 | 303.7975 | 607.5949 | 1215.1899
| IUR (ppm)-1 | Exposure Level | Benchmark MOE (= Total UF) | Exposure Estimates: MOE | [5 empty] | CSF (mg/kg-d)-1 | Exposure Level | Benchmark MOE (= Total UF) | Exposure Estimates: MOE
|  |  |  | No Respirator | APF = 10 | APF = 25 | APF = 50 | APF = 1,000 | APF = 10,000 |  |  |  | No Gloves | PF = 5 | PF = 10 | PF = 20
Chronic, Cancer | 0.022 | High End | 0.0001 | 4.1777e-06 | 4.1777e-07 | 1.6711e-07 | 8.3554e-08 | 4.1777e-09 | 4.1777e-10 | 0.0464 | High End | 0.0001 | 3.9904e-05 | 7.9808e-06 | 3.9904e-06 | 1.9952e-06
|  | Central Tendency | 0.0001 | 7.1286e-07 | 7.1286e-08 | 2.8514e-08 | 1.4257e-08 | 7.1286e-10 | 7.1286e-11 |  | Central Tendency |  | 1.3456e-05 | 2.6912e-06 | 1.3456e-06 | 6.728e-07

## TCE_log
Trichloroethylene (TCE)
| Inhalation | [8 empty] | Dermal
| Exposure Outputs | [8 empty] | Exposure Outputs
| Category | Exposure Level | Full-Shift (Eight- or Twelve-Hour) TWA Exposure | Acute Exposures | Chronic, Non-Cancer Exposures | Chronic, Cancer Exposures |  |  |  | Category | Exposure Level | Acute Potential Dose Rate | Acute Retained Dose | Chronic Retained Dose, Non-Cancer | Chronic Retained Dose, Cancer
|  |  | CTCE, 8-hr TWA (ppm) | ACTCE, 8-hr TWA (ppm) | ADCTCE, 8-hr TWA (ppm) | LADCTCE, 8-hr TWA (ppm) | [5 empty] | APDRexp (mg/day) | ARDTCE (mg/kg-day) | CRDTCE (mg/kg-day) | LCRDTCE (mg/kg-day)
| Worker | High End | 0.0002512 | 0.00017088 | 0.00011704 | 2.9411e-05 |  |  |  | Worker, No Gloves | High End | 0.24 | 0.0031 | 0.0021 | 0.00086
| ONU |  | 0.0016219 | 0.0011033 | 0.00075571 | 0.0001899 |  |  |  |  | Central Tendency | 0.09 | 0.0012 | 0.00079 | 0.00029
| Worker | Central Tendency | 5.993e-05 | 4.0769e-05 | 2.7924e-05 | 5.438e-06 |  |  |  | Worker with Gloves; PF of 5 | High End | 0.048 | 0.00062 | 0.00042 | 0.000172
| ONU |  | 0.0003571 | 0.00024292 | 0.00016639 | 3.2403e-05 |  |  |  |  | Central Tendency | 0.018 | 0.00024 | 0.000158 | 5.8e-05
[10 empty] | Worker with Gloves; PF of 10 | High End | 0.024 | 0.00031 | 0.00021 | 8.6e-05
| Risk Estimation for Acute, Non-Cancer Inhalation Exposures | [9 empty] | Central Tendency | 0.009 | 0.00012 | 7.9e-05 | 2.9e-05
| Health Effect, Endpoint and Study | HEC (ppm) | Exposure Level | Benchmark MOE (= Total UF) | Acute Exposure Estimates |  |  |  |  | Worker with Gloves; PF of 20 | High End | 0.012 | 0.000155 | 0.000105 | 4.3e-05
[5 empty] | Worker MOE | ONU MOE |  |  |  |  | Central Tendency | 0.0045 | 6e-05 | 3.95e-05 | 1.45e-05
| Mortality due to immuno-suppression; Selgrade and Gilmour, 2010 | 0.96758 | High End | 10 | 5662.1831 | 876.9603
|  |  | Central Tendency | 10 | 23733.2618 | 3983.0532 |  |  |  | Risk Estimation for Acute, Non-Cancer Dermal Exposures
[10 empty] | Health Effect, Endpoint and Study | Acute HED (mg/kg) | Exposure Level | Benchmark MOE (= Total UF) | Acute Exposure Estimates
| Risk Estimation for Chronic, Non-Cancer Inhalation Exposures | [12 empty] | Worker MOE, No Gloves
| Health Effect, Endpoint and Study | HEC (ppm) | Exposure Level | Benchmark MOE (= Total UF) | Chronic Exposure Estimates |  |  |  |  | Mortality due to immuno-suppression; Selgrade and Gilmour, 2010 | 1.34 | High End | 10 | 432.2581
[5 empty] | Worker MOE | ONU MOE | [5 empty] | Central Tendency | 10 | 1116.6667
| Immunotoxicity Autoimmunity Keil et al., 2009 | 0.032935 | High End | 30 | 281.3887 | 43.5816
|  |  | Central Tendency | 30 | 1179.4518 | 197.9424 |  |  |  | Risk Estimation for Chronic, Non-Cancer Dermal Exposures
[10 empty] | Health Effect, Endpoint and Study | HED (mg/kg) | Exposure Level | Benchmark MOE (= Total UF) | Chronic Exposure Estimates
| Cancer Risks | [12 empty] | Worker MOE, No Gloves
| Risk Estimate | IUR (ppm-1) | Exposure Level | Benchmark | Chronic Cancer Exposure Estimates |  |  |  |  | Immunotoxicity Autoimmunity Keil et al., 2009 | 0.048 | High End | 30 | 22.8571
[5 empty] | Worker | ONU | [5 empty] | Central Tendency | 30 | 60.7595
| Cancer Liver, Kidney, NHL Charbotel et al., 2006 (adjusted) | 0.022 | High End | 0.0001 | 6.4704e-07 | 4.1777e-06
|  |  | Central Tendency | 0.0001 | 1.1964e-07 | 7.1286e-07 |  |  |  | Cancer Risks
[10 empty] | Risk Estimate | OSP (mg/kg-1) | Exposure Level | Benchmark | Chronic Cancer Exposure Estimates
| Risk Reduction for Inhalation Exposures | [12 empty] | No Gloves
[10 empty] | Cancer Liver, Kidney, NHL Charbotel et al., 2006 (adjusted) | 0.0464 | High End | 0.0001 | 3.9904e-05
| Exposure Type (select) | [10 empty] | Central Tendency |  | 1.3456e-05
ONU
Risk Reduction for Dermal Exposures
Risk Type | HEC (ppm) | Exposure Level | Benchmark MOE (= Total UF) | Exposure Estimates: MOE | [5 empty] | HED (mg/kg) | Exposure Level | Benchmark MOE (= Total UF) | Exposure Estimates: MOE
|  |  |  | No Respirator | APF = 10 | APF = 25 | APF = 50 | APF = 1,000 | APF = 10,000 |  |  |  | No Gloves | PF = 5 | PF = 10 | PF = 20
Acute, Non-Cancer | 0.96758 | High End | 10 | 876.9603 | 8769.6035 | 21924.0087 | 43848.0174 | 876960.3478 | 8769603.4776 | 1.34 | High End | 10 | 432.2581 | 2161.2903 | 4322.5806 | 8645.1613
|  | Central Tendency | 10 | 3983.0532 | 39830.5319 | 99576.3298 | 199152.6596 | 3983053.1928 | 39830531.9284 |  | Central Tendency | 10 | 1116.6667 | 5583.3333 | 11166.6667 | 22333.3333
Chronic, Non-Cancer | 0.032935 | High End | 30 | 43.5816 | 435.8156 | 1089.5389 | 2179.0778 | 43581.5564 | 435815.5636 | 0.048 | High End | 30 | 22.8571 | 114.2857 | 228.5714 | 457.1429
|  | Central Tendency | 30 | 197.9424 | 1979.4242 | 4948.5606 | 9897.1212 | 197942.4242 | 1979424.2425 |  | Central Tendency | 30 | 60.7595 | 303.7975 | 607.5949 | 1215.1899
| IUR (ppm)-1 | Exposure Level | Benchmark MOE (= Total UF) | Exposure Estimates: MOE | [5 empty] | CSF (mg/kg-d)-1 | Exposure Level | Benchmark MOE (= Total UF) | Exposure Estimates: MOE
|  |  |  | No Respirator | APF = 10 | APF = 25 | APF = 50 | APF = 1,000 | APF = 10,000 |  |  |  | No Gloves | PF = 5 | PF = 10 | PF = 20
Chronic, Cancer | 0.022 | High End | 0.0001 | 4.1777e-06 | 4.1777e-07 | 1.6711e-07 | 8.3554e-08 | 4.1777e-09 | 4.1777e-10 | 0.0464 | High End | 0.0001 | 3.9904e-05 | 7.9808e-06 | 3.9904e-06 | 1.9952e-06
|  | Central Tendency | 0.0001 | 7.1286e-07 | 7.1286e-08 | 2.8514e-08 | 1.4257e-08 | 7.1286e-10 | 7.1286e-11 |  | Central Tendency |  | 1.3456e-05 | 2.6912e-06 | 1.3456e-06 | 6.728e-07

## TCE_lab
Trichloroethylene (TCE)
| Inhalation | [8 empty] | Dermal
| Exposure Outputs | [8 empty] | Exposure Outputs
| Category | Exposure Level | Full-Shift (Eight- or Twelve-Hour) TWA Exposure | Acute Exposures | Chronic, Non-Cancer Exposures | Chronic, Cancer Exposures |  |  |  | Category | Exposure Level | Acute Potential Dose Rate | Acute Retained Dose | Chronic Retained Dose, Non-Cancer | Chronic Retained Dose, Cancer
|  |  | CTCE, 8-hr TWA (ppm) | ACTCE, 8-hr TWA (ppm) | ADCTCE, 8-hr TWA (ppm) | LADCTCE, 8-hr TWA (ppm) | [5 empty] | APDRexp (mg/day) | ARDTCE (mg/kg-day) | CRDTCE (mg/kg-day) | LCRDTCE (mg/kg-day)
| Worker | High End | 0.0024 | 0.0016326 | 0.0011182 | 0.00028099 |  |  |  | Worker, No Gloves | High End | 0.24 | 0.0031 | 0.0021 | 0.00086
| ONU |  | 0.0016219 | 0.0011033 | 0.00075571 | 0.0001899 |  |  |  |  | Central Tendency | 0.09 | 0.0012 | 0.00079 | 0.00029
| Worker | Central Tendency | 0.00053506 | 0.00036399 | 0.00024931 | 4.8551e-05 |  |  |  | Worker with Gloves; PF of 5 | High End | 0.048 | 0.00062 | 0.00042 | 0.000172
| ONU |  | 0.0003571 | 0.00024292 | 0.00016639 | 3.2403e-05 |  |  |  |  | Central Tendency | 0.018 | 0.00024 | 0.000158 | 5.8e-05
[10 empty] | Worker with Gloves; PF of 10 | High End | 0.024 | 0.00031 | 0.00021 | 8.6e-05
| Risk Estimation for Acute, Non-Cancer Inhalation Exposures | [9 empty] | Central Tendency | 0.009 | 0.00012 | 7.9e-05 | 2.9e-05
| Health Effect, Endpoint and Study | HEC (ppm) | Exposure Level | Benchmark MOE (= Total UF) | Acute Exposure Estimates |  |  |  |  | Worker with Gloves; PF of 20 | High End | 0.012 | 0.000155 | 0.000105 | 4.3e-05
[5 empty] | Worker MOE | ONU MOE |  |  |  |  | Central Tendency | 0.0045 | 6e-05 | 3.95e-05 | 1.45e-05
| Mortality due to immuno-suppression; Selgrade and Gilmour, 2010 | 0.96758 | High End | 10 | 592.6493 | 876.9603
|  |  | Central Tendency | 10 | 2658.2653 | 3983.0532 |  |  |  | Risk Estimation for Acute, Non-Cancer Dermal Exposures
[10 empty] | Health Effect, Endpoint and Study | Acute HED (mg/kg) | Exposure Level | Benchmark MOE (= Total UF) | Acute Exposure Estimates
| Risk Estimation for Chronic, Non-Cancer Inhalation Exposures | [12 empty] | Worker MOE, No Gloves
| Health Effect, Endpoint and Study | HEC (ppm) | Exposure Level | Benchmark MOE (= Total UF) | Chronic Exposure Estimates |  |  |  |  | Mortality due to immuno-suppression; Selgrade and Gilmour, 2010 | 1.34 | High End | 10 | 432.2581
[5 empty] | Worker MOE | ONU MOE | [5 empty] | Central Tendency | 10 | 1116.6667
| Immunotoxicity Autoimmunity Keil et al., 2009 | 0.032935 | High End | 30 | 29.4524 | 43.5816
|  |  | Central Tendency | 30 | 132.1056 | 197.9424 |  |  |  | Risk Estimation for Chronic, Non-Cancer Dermal Exposures
[10 empty] | Health Effect, Endpoint and Study | HED (mg/kg) | Exposure Level | Benchmark MOE (= Total UF) | Chronic Exposure Estimates
| Cancer Risks | [12 empty] | Worker MOE, No Gloves
| Risk Estimate | IUR (ppm-1) | Exposure Level | Benchmark | Chronic Cancer Exposure Estimates |  |  |  |  | Immunotoxicity Autoimmunity Keil et al., 2009 | 0.048 | High End | 30 | 22.8571
[5 empty] | Worker | ONU | [5 empty] | Central Tendency | 30 | 60.7595
| Cancer Liver, Kidney, NHL Charbotel et al., 2006 (adjusted) | 0.022 | High End | 0.0001 | 6.1819e-06 | 4.1777e-06
|  |  | Central Tendency | 0.0001 | 1.0681e-06 | 7.1286e-07 |  |  |  | Cancer Risks
[10 empty] | Risk Estimate | OSP (mg/kg-1) | Exposure Level | Benchmark | Chronic Cancer Exposure Estimates
| Risk Reduction for Inhalation Exposures | [12 empty] | No Gloves
[10 empty] | Cancer Liver, Kidney, NHL Charbotel et al., 2006 (adjusted) | 0.0464 | High End | 0.0001 | 3.9904e-05
| Exposure Type (select) | [10 empty] | Central Tendency |  | 1.3456e-05
Worker
Risk Reduction for Dermal Exposures
Risk Type | HEC (ppm) | Exposure Level | Benchmark MOE (= Total UF) | Exposure Estimates: MOE | [5 empty] | HED (mg/kg) | Exposure Level | Benchmark MOE (= Total UF) | Exposure Estimates: MOE
|  |  |  | No Respirator | APF = 10 | APF = 25 | APF = 50 | APF = 1,000 | APF = 10,000 |  |  |  | No Gloves | PF = 5 | PF = 10 | PF = 20
Acute, Non-Cancer | 0.96758 | High End | 10 | 592.6493 | 5926.4928 | 14816.2321 | 29632.4642 | 592649.2845 | 5926492.8454 | 1.34 | High End | 10 | 432.2581 | 2161.2903 | 4322.5806 | 8645.1613
|  | Central Tendency | 10 | 2658.2653 | 26582.6527 | 66456.6317 | 132913.2634 | 2658265.2673 | 26582652.6729 |  | Central Tendency | 10 | 1116.6667 | 5583.3333 | 11166.6667 | 22333.3333
Chronic, Non-Cancer | 0.032935 | High End | 30 | 29.4524 | 294.5239 | 736.3098 | 1472.6195 | 29452.39 | 294523.9002 | 0.048 | High End | 30 | 22.8571 | 114.2857 | 228.5714 | 457.1429
|  | Central Tendency | 30 | 132.1056 | 1321.0556 | 3302.639 | 6605.278 | 132105.5597 | 1321055.5969 |  | Central Tendency | 30 | 60.7595 | 303.7975 | 607.5949 | 1215.1899
| IUR (ppm)-1 | Exposure Level | Benchmark MOE (= Total UF) | Exposure Estimates: MOE | [5 empty] | CSF (mg/kg-d)-1 | Exposure Level | Benchmark MOE (= Total UF) | Exposure Estimates: MOE
|  |  |  | No Respirator | APF = 10 | APF = 25 | APF = 50 | APF = 1,000 | APF = 10,000 |  |  |  | No Gloves | PF = 5 | PF = 10 | PF = 20
Chronic, Cancer | 0.022 | High End | 0.0001 | 6.1819e-06 | 6.1819e-07 | 2.4728e-07 | 1.2364e-07 | 6.1819e-09 | 6.1819e-10 | 0.0464 | High End | 0.0001 | 3.9904e-05 | 7.9808e-06 | 3.9904e-06 | 1.9952e-06
|  | Central Tendency | 0.0001 | 1.0681e-06 | 1.0681e-07 | 4.2725e-08 | 2.1362e-08 | 1.0681e-09 | 1.0681e-10 |  | Central Tendency |  | 1.3456e-05 | 2.6912e-06 | 1.3456e-06 | 6.728e-07

## PCE_product
Perchloroethylene (PCE)
Inhalation | [5 empty] | Dermal
Exposure Outputs | [5 empty] | Exposure Outputs
Category | Exposure Level | Full-Shift (Eight- or Twelve-Hour) TWA Exposure | Acute Exposures | Chronic, Non-Cancer Exposures | Chronic, Cancer Exposures | Category | Exposure Level | Acute Potential Dose Rate | Acute Retained Dose | Chronic Retained Dose, Non-Cancer | Chronic Retained Dose, Cancer
|  | CPCE, 8-hr TWA (ppm) | ACPCE, 8-hr TWA (ppm) | ADCPCE, 8-hr TWA (ppm) | LADCPCE, 8-hr TWA (ppm) |  |  | APDRexp (mg/day) | ARDPCE (mg/kg-day) | CRDPCE (mg/kg-day) | LCRDPCE (mg/kg-day)
Worker | High End | 0.00015487 | 0.00010535 | 3.5358e-05 | 3.7005e-05 | Worker, No Gloves | High End | 0.043816 | 0.00054771 | 0.00037514 | 0.00019238
ONU |  | 3.3944e-05 | 2.3091e-05 | 7.7497e-06 | 8.1106e-06 |  | Central Tendency | 0.014605 | 0.00018257 | 0.00012505 | 4.9698e-05
Worker | Central Tendency | 1.0183e-05 | 6.9272e-06 | 2.3249e-06 | 1.8857e-06
ONU |  | 2.9701e-07 | 2.0204e-07 | 6.781e-08 | 5.5e-08
Risk Estimation for Acute, Non-Cancer Inhalation Exposures | [5 empty] | Risk Estimation for Acute, Non-Cancer Dermal Exposures
Health Effect, Endpoint and Study | HEC (ppm) | Exposure Level | Benchmark MOE (= Total UF) | Acute Exposure Estimates |  | Health Effect, Endpoint and Study | Acute HED (mg/kg) | Exposure Level | Benchmark MOE (= Total UF) | Acute Exposure Estimates
|  |  |  | Worker MOE | ONU MOE |  |  |  |  | Worker MOE, No Gloves
Neurotoxicity Increased latencies for pattern reversal visual-evoked potentials (Altmann et al., 1990) | 1.6957 | High End | 10 | 16095.2384 | 73434.5252 | Neurotoxicity Increased latencies for pattern reversal visual-evoked potentials (Altmann et al., 1990) | 2.1 | High End | 10 | 3834.1721
|  | Central Tendency | 10 | 244781.7506 | 8392517.1625 |  |  | Central Tendency | 10 | 11502.5162
Risk Estimation for Chronic, Non-Cancer Inhalation Exposures | [5 empty] | Risk Estimation for Chronic, Non-Cancer Dermal Exposures
Health Effect, Endpoint and Study | HEC (ppm) | Exposure Level | Benchmark MOE (= Total UF) | Chronic Exposure Estimates |  | Health Effect, Endpoint and Study | HED (mg/kg) | Exposure Level | Benchmark MOE (= Total UF) | Chronic Exposure Estimates
|  |  |  | Worker MOE | ONU MOE |  |  |  |  | Worker MOE, No Gloves
Neurological (TWA) Midpoint of range of HECs from two key neurological studies (EPA, 2012) | 5.205 | High End | 100 | 147207.8787 | 671635.9465 | Neurological Midpoint of range of HECs from two key neurological studies (EPA, 2012) | 6.2 | High End | 100 | 16527.1074
|  | Central Tendency | 100 | 2238786.4882 | 76758393.8809 |  |  | Central Tendency | 100 | 49581.3221
Cancer Risks | [5 empty] | Cancer Risks
Risk Estimate | IUR (ppm-1) | Exposure Level | Benchmark | Chronic Cancer Exposure Estimates |  | Risk Estimate | OSP (mg/kg-1) | Exposure Level | Benchmark | Chronic Cancer Exposure Estimates
|  |  |  | Worker | ONU |  |  |  |  | No Gloves
Cancer male mouse hepatocellular tumors; JISA 1993 | 0.0020346 | High End | 0.0001 | 7.5289e-08 | 1.6502e-08 | Cancer male mouse hepatocellular tumors; JISA 1993 | 0.002 | High End | 0.0001 | 3.8476e-07
|  | Central Tendency | 0.0001 | 3.8367e-09 | 1.119e-10 |  |  | Central Tendency |  | 9.9396e-08
Note that no risk reduction table for inhalation is included because no risk was found | [5 empty] | Note that no risk reduction table for dermal is included because no risk was found

## PCE_max
Perchloroethylene (PCE)
| Inhalation | [8 empty] | Dermal
| Exposure Outputs | [8 empty] | Exposure Outputs
| Category | Exposure Level | Full-Shift (Eight- or Twelve-Hour) TWA Exposure | Acute Exposures | Chronic, Non-Cancer Exposures | Chronic, Cancer Exposures |  |  |  | Category | Exposure Level | Acute Potential Dose Rate | Acute Retained Dose | Chronic Retained Dose, Non-Cancer | Chronic Retained Dose, Cancer
|  |  | CPCE, 8-hr TWA (ppm) | ACPCE, 8-hr TWA (ppm) | ADCPCE, 8-hr TWA (ppm) | LADCPCE, 8-hr TWA (ppm) | [5 empty] | APDRexp (mg/day) | ARDPCE (mg/kg-day) | CRDPCE (mg/kg-day) | LCRDPCE (mg/kg-day)
| Worker | High End | 0.014467 | 0.0098415 | 0.003303 | 0.0034568 |  |  |  | Worker, No Gloves | High End | 3.2132 | 0.040165 | 0.02751 | 0.014108
| ONU |  | 0.0031709 | 0.002157 | 0.00072394 | 0.00075766 |  |  |  |  | Central Tendency | 1.0711 | 0.013388 | 0.0091701 | 0.0036445
| Worker | Central Tendency | 0.00095126 | 0.00064711 | 0.00021718 | 0.00017616 |  |  |  | Worker with Gloves; PF of 5 | High End | 0.64264 | 0.008033 | 0.0055021 | 0.0028216
| ONU |  | 2.7745e-05 | 1.8874e-05 | 6.3345e-06 | 5.1379e-06 |  |  |  |  | Central Tendency | 0.21421 | 0.0026777 | 0.001834 | 0.00072891
[10 empty] | Worker with Gloves; PF of 10 | High End | 0.32132 | 0.0040165 | 0.002751 | 0.0014108
| Risk Estimation for Acute, Non-Cancer Inhalation Exposures | [9 empty] | Central Tendency | 0.10711 | 0.0013388 | 0.00091701 | 0.00036445
| Health Effect, Endpoint and Study | HEC (ppm) | Exposure Level | Benchmark MOE (= Total UF) | Acute Exposure Estimates |  |  |  |  | Worker with Gloves; PF of 20 | High End | 0.16066 | 0.0020083 | 0.0013755 | 0.00070539
[5 empty] | Worker MOE | ONU MOE |  |  |  |  | Central Tendency | 0.053553 | 0.00066942 | 0.00045851 | 0.00018223
| Neurotoxicity Increased latencies for pattern reversal visual-evoked potentials (Altmann et al., 1990) | 1.6957 | High End | 10 | 172.2969 | 786.1045
|  |  | Central Tendency | 10 | 2620.3482 | 89840.5105 |  |  |  | Risk Estimation for Acute, Non-Cancer Dermal Exposures
[10 empty] | Health Effect, Endpoint and Study | Acute HED (mg/kg) | Exposure Level | Benchmark MOE (= Total UF) | Acute Exposure Estimates
| Risk Estimation for Chronic, Non-Cancer Inhalation Exposures | [12 empty] | Worker MOE, No Gloves
| Health Effect, Endpoint and Study | HEC (ppm) | Exposure Level | Benchmark MOE (= Total UF) | Chronic Exposure Estimates |  |  |  |  | Neurotoxicity Increased latencies for pattern reversal visual-evoked potentials (Altmann et al., 1990) | 2.1 | High End | 10 | 52.2842
[5 empty] | Worker MOE | ONU MOE | [5 empty] | Central Tendency | 10 | 156.8525
| Neurological (TWA) Midpoint of range of HECs from two key neurological studies (EPA, 2012) | 5.205 | High End | 100 | 1575.836 | 7189.7519
|  |  | Central Tendency | 100 | 23965.8397 | 821685.9326 |  |  |  | Risk Estimation for Chronic, Non-Cancer Dermal Exposures
[10 empty] | Health Effect, Endpoint and Study | HED (mg/kg) | Exposure Level | Benchmark MOE (= Total UF) | Chronic Exposure Estimates
| Cancer Risks | [12 empty] | Worker MOE, No Gloves
| Risk Estimate | IUR (ppm-1) | Exposure Level | Benchmark | Chronic Cancer Exposure Estimates |  |  |  |  | Neurological Midpoint of range of HECs from two key neurological studies (EPA, 2012) | 6.2 | High End | 100 | 225.3696
[5 empty] | Worker | ONU | [5 empty] | Central Tendency | 100 | 676.1089
| Cancer male mouse hepatocellular tumors; JISA 1993 | 0.0020346 | High End | 0.0001 | 7.0332e-06 | 1.5415e-06
|  |  | Central Tendency | 0.0001 | 3.5841e-07 | 1.0453e-08 |  |  |  | Cancer Risks
[10 empty] | Risk Estimate | OSP (mg/kg-1) | Exposure Level | Benchmark | Chronic Cancer Exposure Estimates
| Risk Reduction for Inhalation Exposures | [12 empty] | No Gloves
[10 empty] | Cancer male mouse hepatocellular tumors; JISA 1993 | 0.002 | High End | 0.0001 | 2.8216e-05
| Exposure Type (select) | [10 empty] | Central Tendency |  | 7.2891e-06
Worker
Risk Reduction for Dermal Exposures
Risk Type | HEC (ppm) | Exposure Level | Benchmark MOE (= Total UF) | Exposure Estimates: MOE | [5 empty] | HED (mg/kg) | Exposure Level | Benchmark MOE (= Total UF) | Exposure Estimates: MOE
|  |  |  | No Respirator | APF = 10 | APF = 25 | APF = 50 | APF = 1,000 | APF = 10,000 |  |  |  | No Gloves | PF = 5 | PF = 10 | PF = 20
Acute, Non-Cancer | 1.6957 | High End | 10 | 172.2969 | 1722.9687 | 4307.4217 | 8614.8435 | 172296.8695 | 1722968.6946 | 2.1 | High End | 10 | 52.2842 | 261.4208 | 522.8416 | 1045.6833
|  | Central Tendency | 10 | 2620.3482 | 26203.4822 | 65508.7056 | 131017.4112 | 2620348.223 | 26203482.2302 |  | Central Tendency | 10 | 156.8525 | 784.2625 | 1568.5249 | 3137.0499
Chronic, Non-Cancer | 5.205 | High End | 30 | 1575.836 | 15758.3604 | 39395.9009 | 78791.8018 | 1575836.0352 | 15758360.3517 | 6.2 | High End | 30 | 225.3696 | 1126.8482 | 2253.6965 | 4507.3929
|  | Central Tendency | 30 | 23965.8397 | 239658.397 | 599145.9925 | 1198291.9851 | 23965839.7015 | 239658397.0147 |  | Central Tendency | 30 | 676.1089 | 3380.5447 | 6761.0894 | 13522.1788
| IUR (ppm)-1 | Exposure Level | Benchmark MOE (= Total UF) | Exposure Estimates: MOE | [5 empty] | CSF (mg/kg-d)-1 | Exposure Level | Benchmark MOE (= Total UF) | Exposure Estimates: MOE
|  |  |  | No Respirator | APF = 10 | APF = 25 | APF = 50 | APF = 1,000 | APF = 10,000 |  |  |  | No Gloves | PF = 5 | PF = 10 | PF = 20
Chronic, Cancer | 0.0020346 | High End | 0.0001 | 7.0332e-06 | 7.0332e-07 | 2.8133e-07 | 1.4066e-07 | 7.0332e-09 | 7.0332e-10 | 0.002 | High End | 0.0001 | 2.8216e-05 | 5.6432e-06 | 2.8216e-06 | 1.4108e-06
|  | Central Tendency | 0.0001 | 3.5841e-07 | 3.5841e-08 | 1.4336e-08 | 7.1681e-09 | 3.5841e-10 | 3.5841e-11 |  | Central Tendency |  | 7.2891e-06 | 1.4578e-06 | 7.2891e-07 | 3.6445e-07

## MC_product
Methylene chloride (MC)
Inhalation | [5 empty] | Dermal
Exposure Outputs | [5 empty] | Exposure Outputs
Category | Exposure Level | Full-Shift (Eight- or Twelve-Hour) TWA Exposure | Acute Exposures | Chronic, Non-Cancer Exposures | Chronic, Cancer Exposures | Category | Exposure Level | Acute Potential Dose Rate | Acute Retained Dose | Chronic Retained Dose, Non-Cancer | Chronic Retained Dose, Cancer
|  | CMC, 8-hr TWA (ppm) | ACMC, 8-hr TWA (ppm) | ADCMC, 8-hr TWA (ppm) | LADCMC, 8-hr TWA (ppm) |  |  | APDRexp (mg/day) | ARDMC (mg/kg-day) | CRDMC (mg/kg-day) | LCRDMC (mg/kg-day)
Worker | High End | 0.047351 | 0.032211 | 0.022063 | 0.011314 | Worker, No Gloves | High End | #N/A | #N/A | #N/A | #N/A
ONU |  | 0.010378 | 0.00706 | 0.0048356 | 0.0024798 |  | Central Tendency | #N/A | #N/A | #N/A | #N/A
Worker | Central Tendency | 0.0031135 | 0.002118 | 0.0014507 | 0.00057656
ONU |  | 9.081e-05 | 6.1775e-05 | 4.2312e-05 | 1.6816e-05
Risk Estimation for Acute, Non-Cancer Inhalation Exposures | [5 empty] | Risk Estimation for Acute, Non-Cancer Dermal Exposures
Health Effect, Endpoint and Study | HEC (ppm) | Exposure Level | Benchmark MOE (= Total UF) | Acute Exposure Estimates |  | Health Effect, Endpoint and Study | Acute HED (mg/kg) | Exposure Level | Benchmark MOE (= Total UF) | Acute Exposure Estimates
|  |  |  | Worker MOE | ONU MOE |  |  |  |  | Worker MOE, No Gloves
Impairment of CNS 7% ↓ visual peripheral performance; Putz et al. 1979 | 50.0918 | High End | 30 | 1555.0955 | 7095.1232 | Impairment of CNS 7% ↓ visual peripheral performance; Putz et al. 1979 | 32 | High End | 30 | #N/A
|  | Central Tendency | 30 | 23650.4107 | 810871.2234 |  |  | Central Tendency | 30 | #N/A
Risk Estimation for Chronic, Non-Cancer Inhalation Exposures | [5 empty] | Risk Estimation for Chronic, Non-Cancer Dermal Exposures
Health Effect, Endpoint and Study | HEC (ppm) | Exposure Level | Benchmark MOE (= Total UF) | Chronic Exposure Estimates |  | Health Effect, Endpoint and Study | HED (mg/kg) | Exposure Level | Benchmark MOE (= Total UF) | Chronic Exposure Estimates
|  |  |  | Worker MOE | ONU MOE |  |  |  |  | Worker MOE, No Gloves
Hepatic lipid vacuolation; Nitschke et al., 1988 | 4.9516 | High End | 10 | 224.4342 | 1023.9812 | Hepatic lipid vacuolation; Nitschke et al., 1988 | 3 | High End | 10 | #N/A
|  | Central Tendency | 10 | 3413.2708 | 117026.4262 |  |  | Central Tendency | 10 | #N/A
Cancer Risks | [5 empty] | Cancer Risks
Risk Estimate | IUR (ppm-1) | Exposure Level | Benchmark | Chronic Cancer Exposure Estimates |  | Risk Estimate | OSP (mg/kg-1) | Exposure Level | Benchmark | Chronic Cancer Exposure Estimates
|  |  |  | Worker | ONU |  |  |  |  | No Gloves
Cancer Liver and lung tumors NTP, 1986 | 2.0147e-05 | High End | 0.0001 | 2.2795e-07 | 4.9961e-08 | Cancer Liver and lung tumors NTP, 1986 | 3.2e-05 | High End | 0.0001 | #N/A
|  | Central Tendency | 0.0001 | 1.1616e-08 | 3.388e-10 |  |  | Central Tendency | 0.0001 | #N/A
Note that no risk reduction table for inhalation is included because no risk was found | [5 empty] | Note that no risk reduction table for dermal is included because no risk was found

## MC_max
Methylene chloride (MC)
| Inhalation | [8 empty] | Dermal
| Exposure Outputs | [8 empty] | Exposure Outputs
| Category | Exposure Level | Full-Shift (Eight- or Twelve-Hour) TWA Exposure | Acute Exposures | Chronic, Non-Cancer Exposures | Chronic, Cancer Exposures |  |  |  | Category | Exposure Level | Acute Potential Dose Rate | Acute Retained Dose | Chronic Retained Dose, Non-Cancer | Chronic Retained Dose, Cancer
|  |  | CMC, 8-hr TWA (ppm) | ACMC, 8-hr TWA (ppm) | ADCMC, 8-hr TWA (ppm) | LADCMC, 8-hr TWA (ppm) | [5 empty] | APDRexp (mg/day) | ARDMC (mg/kg-day) | CRDMC (mg/kg-day) | LCRDMC (mg/kg-day)
| Worker | High End | 0.11771 | 0.080075 | 0.054846 | 0.028126 |  |  |  | Worker, No Gloves | High End
| ONU |  | 0.025799 | 0.017551 | 0.012021 | 0.0061646 |  |  |  |  | Central Tendency
| Worker | Central Tendency | 0.0077398 | 0.0052652 | 0.0036063 | 0.0014333
| ONU |  | 0.00022575 | 0.00015357 | 0.00010518 | 4.1804e-05
| Risk Estimation for Acute, Non-Cancer Inhalation Exposures | [8 empty] | Risk Estimation for Acute, Non-Cancer Dermal Exposures
| Health Effect, Endpoint and Study | HEC (ppm) | Exposure Level | Benchmark MOE (= Total UF) | Acute Exposure Estimates |  |  |  |  | Health Effect, Endpoint and Study | Acute HED (mg/kg) | Exposure Level | Benchmark MOE (= Total UF) | Acute Exposure Estimates
[5 empty] | Worker MOE | ONU MOE | [7 empty] | Worker MOE, No Gloves
| Impairment of CNS 7% ↓ visual peripheral performance; Putz et al. 1979 | 50.0918 | High End | 30 | 625.5621 | 2854.127 |  |  |  | Impairment of CNS 7% ↓ visual peripheral performance; Putz et al. 1979 | 32 | High End | 30
|  |  | Central Tendency | 30 | 9513.7566 | 326185.9396 | [5 empty] | Central Tendency | 30
| Risk Estimation for Chronic, Non-Cancer Inhalation Exposures | [8 empty] | Risk Estimation for Chronic, Non-Cancer Dermal Exposures
| Health Effect, Endpoint and Study | HEC (ppm) | Exposure Level | Benchmark MOE (= Total UF) | Chronic Exposure Estimates |  |  |  |  | Health Effect, Endpoint and Study | HED (mg/kg) | Exposure Level | Benchmark MOE (= Total UF) | Chronic Exposure Estimates
[5 empty] | Worker MOE | ONU MOE | [7 empty] | Worker MOE, No Gloves
| Hepatic lipid vacuolation; Nitschke et al., 1988 | 4.9516 | High End | 10 | 90.2823 | 411.9129 |  |  |  | Hepatic lipid vacuolation; Nitschke et al., 1988 | 3 | High End | 10
|  |  | Central Tendency | 10 | 1373.0428 | 47075.7547 | [5 empty] | Central Tendency | 10
| Cancer Risks | [8 empty] | Cancer Risks
| Risk Estimate | IUR (ppm-1) | Exposure Level | Benchmark | Chronic Cancer Exposure Estimates |  |  |  |  | Risk Estimate | OSP (mg/kg-1) | Exposure Level | Benchmark | Chronic Cancer Exposure Estimates
[5 empty] | Worker | ONU | [7 empty] | No Gloves
| Cancer Liver and lung tumors NTP, 1986 | 2.0147e-05 | High End | 0.0001 | 5.6666e-07 | 1.242e-07 |  |  |  | Cancer Liver and lung tumors NTP, 1986 | 3.2e-05 | High End | 0.0001
|  |  | Central Tendency | 0.0001 | 2.8876e-08 | 8.4222e-10 | [5 empty] | Central Tendency | 0.0001
Risk Reduction for Inhalation Exposures
Exposure Type (select)
Worker
Note that no risk reduction table for dermal is included because no risk was found
Risk Type | HEC (ppm) | Exposure Level | Benchmark MOE (= Total UF) | Exposure Estimates: MOE
|  |  |  | No Respirator | APF = 10 | APF = 25 | APF = 50 | APF = 1,000 | APF = 10,000
Acute, Non-Cancer | 50.0918 | High End | 10 | 625.5621 | 6255.6208 | 15639.0519 | 31278.1038 | 625562.076 | 6255620.76
|  | Central Tendency | 10 | 9513.7566 | 95137.5657 | 237843.9143 | 475687.8286 | 9513756.5724 | 95137565.7243
Chronic, Non-Cancer | 4.9516 | High End | 30 | 90.2823 | 902.8227 | 2257.0567 | 4514.1135 | 90282.2693 | 902822.6927
|  | Central Tendency | 30 | 1373.0428 | 13730.4285 | 34326.0711 | 68652.1423 | 1373042.8451 | 13730428.451
| IUR (ppm)-1 | Exposure Level | Benchmark MOE (= Total UF) | Exposure Estimates: MOE
|  |  |  | No Respirator | APF = 10 | APF = 25 | APF = 50 | APF = 1,000 | APF = 10,000
Chronic, Cancer | 2.0147e-05 | High End | 0.0001 | 5.6666e-07 | 5.6666e-08 | 2.2666e-08 | 1.1333e-08 | 5.6666e-10 | 5.6666e-11
|  | Central Tendency | 0.0001 | 2.8876e-08 | 2.8876e-09 | 1.155e-09 | 5.7752e-10 | 2.8876e-11 | 2.8876e-12

## CTC_operator
Carbon tetrachloride (CTC)
| Inhalation | [8 empty] | Dermal
| Exposure Outputs | [8 empty] | Exposure Outputs
| Category | Exposure Level | Full-Shift (Eight- or Twelve-Hour) TWA Exposure | Acute Exposures | Chronic, Non-Cancer Exposures | Chronic, Cancer Exposures |  |  |  | Category | Exposure Level | Acute Potential Dose Rate | Acute Retained Dose | Chronic Retained Dose, Non-Cancer | Chronic Retained Dose, Cancer
|  |  | CCTC, 8-hr TWA (ppm) | ACCTC, 8-hr TWA (ppm) | ADCCTC, 8-hr TWA (ppm) | LADCCTC, 8-hr TWA (ppm) | [5 empty] | APDRexp (mg/day) | ARDCTC (mg/kg-day) | CRDCTC (mg/kg-day) | LCRDCTC (mg/kg-day)
| Worker | High End | 1.4372 | 0.97768 | 0.66964 | 0.34341 |  |  |  | Worker, No Gloves | High End | 15.95 | 0.2 | 0.14 | 0.06
| ONU |  | 0.28047 | 0.19079 | 0.13068 | 0.067016 |  |  |  |  | Central Tendency | 5.96 | 0.07 | 0.05 | 0.02
| Worker | Central Tendency | 0.33136 | 0.22541 | 0.15439 | 0.061361 |  |  |  | Worker with Gloves; PF of 5 | High End | 3.19 | 0.04 | 0.028 | 0.012
| ONU |  | 0.061314 | 0.04171 | 0.028569 | 0.011354 |  |  |  |  | Central Tendency | 1.192 | 0.014 | 0.01 | 0.004
[10 empty] | Worker with Gloves; PF of 10 | High End | 1.595 | 0.02 | 0.014 | 0.006
| Risk Estimation for Acute, Non-Cancer Inhalation Exposures | [9 empty] | Central Tendency | 0.596 | 0.007 | 0.005 | 0.002
| Health Effect, Endpoint and Study | HEC (ppm) | Exposure Level | Benchmark MOE (= Total UF) | Acute Exposure Estimates |  |  |  |  | Worker with Gloves; PF of 20 | High End | 0.7975 | 0.01 | 0.007 | 0.003
[5 empty] | Worker MOE | ONU MOE |  |  |  |  | Central Tendency | 0.298 | 0.0035 | 0.0025 | 0.001
| CNS Temporarily disabling effects {Davis, 1934, 3611} | 37.1948 | High End | 10 | 38.044 | 194.9472
|  |  | Central Tendency | 10 | 165.0067 | 891.7416 |  |  |  | Risk Estimation for Acute, Non-Cancer Dermal Exposures
[10 empty] | Health Effect, Endpoint and Study | Acute HED (mg/kg) | Exposure Level | Benchmark MOE (= Total UF) | Acute Exposure Estimates
| Risk Estimation for Chronic, Non-Cancer Inhalation Exposures | [12 empty] | Worker MOE, No Gloves
| Health Effect, Endpoint and Study | HEC (ppm) | Exposure Level | Benchmark MOE (= Total UF) | Chronic Exposure Estimates |  |  |  |  | Liver Liver toxicity - Histopathological changes in the liver (rats) {Nagano, 2007, 194127} | 17 | High End | 30 | 85
[5 empty] | Worker MOE | ONU MOE | [5 empty] | Central Tendency | 30 | 242.8571
| Liver Liver toxicity - Fatty changes in the liver, chronic inhalation (rat) {Nagano, 2007, 194127} | 2.273 | High End | 30 | 3.3944 | 17.3936
|  |  | Central Tendency | 30 | 14.7223 | 79.5632 |  |  |  | Risk Estimation for Chronic, Non-Cancer Dermal Exposures
[10 empty] | Health Effect, Endpoint and Study | HED (mg/kg) | Exposure Level | Benchmark MOE (= Total UF) | Chronic Exposure Estimates
| Cancer Risks | [12 empty] | Worker MOE, No Gloves
| Risk Estimate | IUR (ppm-1) | Exposure Level | Benchmark | Chronic Cancer Exposure Estimates |  |  |  |  | Liver Liver toxicity - Fatty changes in the liver, chronic inhalation (rat) {Nagano, 2007, 194127} | 1.7 | High End | 30 | 12.1429
[5 empty] | Worker | ONU | [5 empty] | Central Tendency | 30 | 34
| Cancer - Linear Adrenal pheochromocytoma {U.S. EPA, 2010, 3490869} | 0.037747 | High End | 0.0001 | 0.012963 | 0.0025297
|  |  | Central Tendency | 0.0001 | 0.0023162 | 0.00042859 |  |  |  | Cancer Risks
[10 empty] | Risk Estimate | OSP (mg/kg-1) | Exposure Level | Benchmark | Chronic Cancer Exposure Estimates
| Risk Reduction for Inhalation Exposures | [12 empty] | No Gloves
[10 empty] | Cancer - Linear Adrenal pheochromocytoma {U.S. EPA, 2010, 3490869} | 0.05 | High End | 0.0001 | 0.003
| Exposure Type (select) | [10 empty] | Central Tendency | 0.0001 | 0.001
ONU
Risk Reduction for Dermal Exposures
Risk Type | HEC (ppm) | Exposure Level | Benchmark MOE (= Total UF) | Exposure Estimates: MOE | [5 empty] | HED (mg/kg) | Exposure Level | Benchmark MOE (= Total UF) | Exposure Estimates: MOE
|  |  |  | No Respirator | APF = 10 | APF = 25 | APF = 50 | APF = 1,000 | APF = 10,000 |  |  |  | No Gloves | PF = 5 | PF = 10 | PF = 20
Acute, Non-Cancer | 37.1948 | High End | 10 | 194.9472 | 1949.4723 | 4873.6808 | 9747.3615 | 194947.2303 | 1949472.3033 | 17 | High End | 30 | 85 | 425 | 850 | 1700
|  | Central Tendency | 10 | 891.7416 | 8917.4157 | 22293.5393 | 44587.0786 | 891741.5728 | 8917415.7277 |  | Central Tendency | 30 | 242.8571 | 1214.2857 | 2428.5714 | 4857.1429
Chronic, Non-Cancer | 2.273 | High End | 30 | 17.3936 | 173.9363 | 434.8406 | 869.6813 | 17393.6251 | 173936.2511 | 1.7 | High End | 30 | 12.1429 | 60.7143 | 121.4286 | 242.8571
|  | Central Tendency | 30 | 79.5632 | 795.6316 | 1989.0791 | 3978.1582 | 79563.1648 | 795631.6477 |  | Central Tendency | 30 | 34 | 170 | 340 | 680
| IUR (ppm)-1 | Exposure Level | Benchmark MOE (= Total UF) | Exposure Estimates: MOE | [5 empty] | CSF (mg/kg-d)-1 | Exposure Level | Benchmark MOE (= Total UF) | Exposure Estimates: MOE
|  |  |  | No Respirator | APF = 10 | APF = 25 | APF = 50 | APF = 1,000 | APF = 10,000 |  |  |  | No Gloves | PF = 5 | PF = 10 | PF = 20
Chronic, Cancer | 0.037747 | High End | 0.0001 | 0.0025297 | 0.00025297 | 0.00010119 | 5.0593e-05 | 2.5297e-06 | 2.5297e-07 | 0.05 | High End | 0.0001 | 0.003 | 0.0006 | 0.0003 | 0.00015
|  | Central Tendency | 0.0001 | 0.00042859 | 4.2859e-05 | 1.7144e-05 | 8.5718e-06 | 4.2859e-07 | 4.2859e-08 |  | Central Tendency |  | 0.001 | 0.0002 | 0.0001 | 5e-05

## CTC_lab
Carbon tetrachloride (CTC)
| Inhalation | [8 empty] | Dermal
| Exposure Outputs | [8 empty] | Exposure Outputs
| Category | Exposure Level | Full-Shift (Eight- or Twelve-Hour) TWA Exposure | Acute Exposures | Chronic, Non-Cancer Exposures | Chronic, Cancer Exposures |  |  |  | Category | Exposure Level | Acute Potential Dose Rate | Acute Retained Dose | Chronic Retained Dose, Non-Cancer | Chronic Retained Dose, Cancer
|  |  | CCTC, 8-hr TWA (ppm) | ACCTC, 8-hr TWA (ppm) | ADCCTC, 8-hr TWA (ppm) | LADCCTC, 8-hr TWA (ppm) | [5 empty] | APDRexp (mg/day) | ARDCTC (mg/kg-day) | CRDCTC (mg/kg-day) | LCRDCTC (mg/kg-day)
| Worker | High End | 0.41702 | 0.28368 | 0.1943 | 0.099643 |  |  |  | Worker, No Gloves | High End | 15.95 | 0.2 | 0.14 | 0.06
| ONU |  | 0.28047 | 0.19079 | 0.13068 | 0.067016 |  |  |  |  | Central Tendency | 5.96 | 0.07 | 0.05 | 0.02
| Worker | Central Tendency | 0.091046 | 0.061936 | 0.042422 | 0.01686 |  |  |  | Worker with Gloves; PF of 5 | High End | 3.19 | 0.04 | 0.028 | 0.012
| ONU |  | 0.061314 | 0.04171 | 0.028569 | 0.011354 |  |  |  |  | Central Tendency | 1.192 | 0.014 | 0.01 | 0.004
[10 empty] | Worker with Gloves; PF of 10 | High End | 1.595 | 0.02 | 0.014 | 0.006
| Risk Estimation for Acute, Non-Cancer Inhalation Exposures | [9 empty] | Central Tendency | 0.596 | 0.007 | 0.005 | 0.002
| Health Effect, Endpoint and Study | HEC (ppm) | Exposure Level | Benchmark MOE (= Total UF) | Acute Exposure Estimates |  |  |  |  | Worker with Gloves; PF of 20 | High End | 0.7975 | 0.01 | 0.007 | 0.003
[5 empty] | Worker MOE | ONU MOE |  |  |  |  | Central Tendency | 0.298 | 0.0035 | 0.0025 | 0.001
| CNS Temporarily disabling effects {Davis, 1934, 3611} | 37.1948 | High End | 10 | 131.1135 | 194.9472
|  |  | Central Tendency | 10 | 600.5375 | 891.7416 |  |  |  | Risk Estimation for Acute, Non-Cancer Dermal Exposures
[10 empty] | Health Effect, Endpoint and Study | Acute HED (mg/kg) | Exposure Level | Benchmark MOE (= Total UF) | Acute Exposure Estimates
| Risk Estimation for Chronic, Non-Cancer Inhalation Exposures | [12 empty] | Worker MOE, No Gloves
| Health Effect, Endpoint and Study | HEC (ppm) | Exposure Level | Benchmark MOE (= Total UF) | Chronic Exposure Estimates |  |  |  |  | Liver Liver toxicity - Histopathological changes in the liver (rats) {Nagano, 2007, 194127} | 17 | High End | 30 | 85
[5 empty] | Worker MOE | ONU MOE | [5 empty] | Central Tendency | 30 | 242.8571
| Liver Liver toxicity - Fatty changes in the liver, chronic inhalation (rat) {Nagano, 2007, 194127} | 2.273 | High End | 30 | 11.6982 | 17.3936
|  |  | Central Tendency | 30 | 53.5813 | 79.5632 |  |  |  | Risk Estimation for Chronic, Non-Cancer Dermal Exposures
[10 empty] | Health Effect, Endpoint and Study | HED (mg/kg) | Exposure Level | Benchmark MOE (= Total UF) | Chronic Exposure Estimates
| Cancer Risks | [12 empty] | Worker MOE, No Gloves
| Risk Estimate | IUR (ppm-1) | Exposure Level | Benchmark | Chronic Cancer Exposure Estimates |  |  |  |  | Liver Liver toxicity - Fatty changes in the liver, chronic inhalation (rat) {Nagano, 2007, 194127} | 1.7 | High End | 30 | 12.1429
[5 empty] | Worker | ONU | [5 empty] | Central Tendency | 30 | 34
| Cancer - Linear Adrenal pheochromocytoma {U.S. EPA, 2010, 3490869} | 0.037747 | High End | 0.0001 | 0.0037612 | 0.0025297
|  |  | Central Tendency | 0.0001 | 0.00063642 | 0.00042859 |  |  |  | Cancer Risks
[10 empty] | Risk Estimate | OSP (mg/kg-1) | Exposure Level | Benchmark | Chronic Cancer Exposure Estimates
| Risk Reduction for Inhalation Exposures | [12 empty] | No Gloves
[10 empty] | Cancer - Linear Adrenal pheochromocytoma {U.S. EPA, 2010, 3490869} | 0.05 | High End | 0.0001 | 0.003
| Exposure Type (select) | [10 empty] | Central Tendency | 0.0001 | 0.001
ONU
Risk Reduction for Dermal Exposures
Risk Type | HEC (ppm) | Exposure Level | Benchmark MOE (= Total UF) | Exposure Estimates: MOE | [5 empty] | HED (mg/kg) | Exposure Level | Benchmark MOE (= Total UF) | Exposure Estimates: MOE
|  |  |  | No Respirator | APF = 10 | APF = 25 | APF = 50 | APF = 1,000 | APF = 10,000 |  |  |  | No Gloves | PF = 5 | PF = 10 | PF = 20
Acute, Non-Cancer | 37.1948 | High End | 10 | 194.9472 | 1949.4723 | 4873.6808 | 9747.3615 | 194947.2303 | 1949472.3033 | 17 | High End | 30 | 85 | 425 | 850 | 1700
|  | Central Tendency | 10 | 891.7416 | 8917.4157 | 22293.5393 | 44587.0786 | 891741.5728 | 8917415.7277 |  | Central Tendency | 30 | 242.8571 | 1214.2857 | 2428.5714 | 4857.1429
Chronic, Non-Cancer | 2.273 | High End | 30 | 17.3936 | 173.9363 | 434.8406 | 869.6813 | 17393.6251 | 173936.2511 | 1.7 | High End | 30 | 12.1429 | 60.7143 | 121.4286 | 242.8571
|  | Central Tendency | 30 | 79.5632 | 795.6316 | 1989.0791 | 3978.1582 | 79563.1648 | 795631.6477 |  | Central Tendency | 30 | 34 | 170 | 340 | 680
| IUR (ppm)-1 | Exposure Level | Benchmark MOE (= Total UF) | Exposure Estimates: MOE | [5 empty] | CSF (mg/kg-d)-1 | Exposure Level | Benchmark MOE (= Total UF) | Exposure Estimates: MOE
|  |  |  | No Respirator | APF = 10 | APF = 25 | APF = 50 | APF = 1,000 | APF = 10,000 |  |  |  | No Gloves | PF = 5 | PF = 10 | PF = 20
Chronic, Cancer | 0.037747 | High End | 0.0001 | 0.0025297 | 0.00025297 | 0.00010119 | 5.0593e-05 | 2.5297e-06 | 2.5297e-07 | 0.05 | High End | 0.0001 | 0.003 | 0.0006 | 0.0003 | 0.00015
|  | Central Tendency | 0.0001 | 0.00042859 | 4.2859e-05 | 1.7144e-05 | 8.5718e-06 | 4.2859e-07 | 4.2859e-08 |  | Central Tendency |  | 0.001 | 0.0002 | 0.0001 | 5e-05

## CTC_log
Carbon tetrachloride (CTC)
| Inhalation | [8 empty] | Dermal
| Exposure Outputs | [8 empty] | Exposure Outputs
| Category | Exposure Level | Full-Shift (Eight- or Twelve-Hour) TWA Exposure | Acute Exposures | Chronic, Non-Cancer Exposures | Chronic, Cancer Exposures |  |  |  | Category | Exposure Level | Acute Potential Dose Rate | Acute Retained Dose | Chronic Retained Dose, Non-Cancer | Chronic Retained Dose, Cancer
|  |  | CCTC, 8-hr TWA (ppm) | ACCTC, 8-hr TWA (ppm) | ADCCTC, 8-hr TWA (ppm) | LADCCTC, 8-hr TWA (ppm) | [5 empty] | APDRexp (mg/day) | ARDCTC (mg/kg-day) | CRDCTC (mg/kg-day) | LCRDCTC (mg/kg-day)
| Worker | High End | 0.043569 | 0.029639 | 0.0203 | 0.01041 |  |  |  | Worker, No Gloves | High End | 15.95 | 0.2 | 0.14 | 0.06
| ONU |  | 0.28047 | 0.19079 | 0.13068 | 0.067016 |  |  |  |  | Central Tendency | 5.96 | 0.07 | 0.05 | 0.02
| Worker | Central Tendency | 0.010253 | 0.0069746 | 0.0047771 | 0.0018986 |  |  |  | Worker with Gloves; PF of 5 | High End | 3.19 | 0.04 | 0.028 | 0.012
| ONU |  | 0.061314 | 0.04171 | 0.028569 | 0.011354 |  |  |  |  | Central Tendency | 1.192 | 0.014 | 0.01 | 0.004
[10 empty] | Worker with Gloves; PF of 10 | High End | 1.595 | 0.02 | 0.014 | 0.006
| Risk Estimation for Acute, Non-Cancer Inhalation Exposures | [9 empty] | Central Tendency | 0.596 | 0.007 | 0.005 | 0.002
| Health Effect, Endpoint and Study | HEC (ppm) | Exposure Level | Benchmark MOE (= Total UF) | Acute Exposure Estimates |  |  |  |  | Worker with Gloves; PF of 20 | High End | 0.7975 | 0.01 | 0.007 | 0.003
[5 empty] | Worker MOE | ONU MOE |  |  |  |  | Central Tendency | 0.298 | 0.0035 | 0.0025 | 0.001
| CNS Temporarily disabling effects {Davis, 1934, 3611} | 37.1948 | High End | 10 | 1254.9449 | 194.9472
|  |  | Central Tendency | 10 | 5332.919 | 891.7416 |  |  |  | Risk Estimation for Acute, Non-Cancer Dermal Exposures
[10 empty] | Health Effect, Endpoint and Study | Acute HED (mg/kg) | Exposure Level | Benchmark MOE (= Total UF) | Acute Exposure Estimates
| Risk Estimation for Chronic, Non-Cancer Inhalation Exposures | [12 empty] | Worker MOE, No Gloves
| Health Effect, Endpoint and Study | HEC (ppm) | Exposure Level | Benchmark MOE (= Total UF) | Chronic Exposure Estimates |  |  |  |  | Liver Liver toxicity - Histopathological changes in the liver (rats) {Nagano, 2007, 194127} | 17 | High End | 30 | 85
[5 empty] | Worker MOE | ONU MOE | [5 empty] | Central Tendency | 30 | 242.8571
| Liver Liver toxicity - Fatty changes in the liver, chronic inhalation (rat) {Nagano, 2007, 194127} | 2.273 | High End | 30 | 111.969 | 17.3936
|  |  | Central Tendency | 30 | 475.8149 | 79.5632 |  |  |  | Risk Estimation for Chronic, Non-Cancer Dermal Exposures
[10 empty] | Health Effect, Endpoint and Study | HED (mg/kg) | Exposure Level | Benchmark MOE (= Total UF) | Chronic Exposure Estimates
| Cancer Risks | [12 empty] | Worker MOE, No Gloves
| Risk Estimate | IUR (ppm-1) | Exposure Level | Benchmark | Chronic Cancer Exposure Estimates |  |  |  |  | Liver Liver toxicity - Fatty changes in the liver, chronic inhalation (rat) {Nagano, 2007, 194127} | 1.7 | High End | 30 | 12.1429
[5 empty] | Worker | ONU | [5 empty] | Central Tendency | 30 | 34
| Cancer - Linear Adrenal pheochromocytoma {U.S. EPA, 2010, 3490869} | 0.037747 | High End | 0.0001 | 0.00039297 | 0.0025297
|  |  | Central Tendency | 0.0001 | 7.1667e-05 | 0.00042859 |  |  |  | Cancer Risks
[10 empty] | Risk Estimate | OSP (mg/kg-1) | Exposure Level | Benchmark | Chronic Cancer Exposure Estimates
| Risk Reduction for Inhalation Exposures | [12 empty] | No Gloves
[10 empty] | Cancer - Linear Adrenal pheochromocytoma {U.S. EPA, 2010, 3490869} | 0.05 | High End | 0.0001 | 0.003
| Exposure Type (select) | [10 empty] | Central Tendency | 0.0001 | 0.001
Worker
Risk Reduction for Dermal Exposures
Risk Type | HEC (ppm) | Exposure Level | Benchmark MOE (= Total UF) | Exposure Estimates: MOE | [5 empty] | HED (mg/kg) | Exposure Level | Benchmark MOE (= Total UF) | Exposure Estimates: MOE
|  |  |  | No Respirator | APF = 10 | APF = 25 | APF = 50 | APF = 1,000 | APF = 10,000 |  |  |  | No Gloves | PF = 5 | PF = 10 | PF = 20
Acute, Non-Cancer | 37.1948 | High End | 10 | 1254.9449 | 12549.4491 | 31373.6227 | 62747.2454 | 1254944.9081 | 12549449.0808 | 17 | High End | 30 | 85 | 425 | 850 | 1700
|  | Central Tendency | 10 | 5332.919 | 53329.19 | 133322.9749 | 266645.9499 | 5332918.9979 | 53329189.9792 |  | Central Tendency | 30 | 242.8571 | 1214.2857 | 2428.5714 | 4857.1429
Chronic, Non-Cancer | 2.273 | High End | 30 | 111.969 | 1119.6897 | 2799.2243 | 5598.4487 | 111968.9735 | 1119689.7347 | 1.7 | High End | 30 | 12.1429 | 60.7143 | 121.4286 | 242.8571
|  | Central Tendency | 30 | 475.8149 | 4758.1488 | 11895.3721 | 23790.7442 | 475814.8839 | 4758148.8393 |  | Central Tendency | 30 | 34 | 170 | 340 | 680
| IUR (ppm)-1 | Exposure Level | Benchmark MOE (= Total UF) | Exposure Estimates: MOE | [5 empty] | CSF (mg/kg-d)-1 | Exposure Level | Benchmark MOE (= Total UF) | Exposure Estimates: MOE
|  |  |  | No Respirator | APF = 10 | APF = 25 | APF = 50 | APF = 1,000 | APF = 10,000 |  |  |  | No Gloves | PF = 5 | PF = 10 | PF = 20
Chronic, Cancer | 0.037747 | High End | 0.0001 | 0.00039297 | 3.9297e-05 | 1.5719e-05 | 7.8593e-06 | 3.9297e-07 | 3.9297e-08 | 0.05 | High End | 0.0001 | 0.003 | 0.0006 | 0.0003 | 0.00015
|  | Central Tendency | 0.0001 | 7.1667e-05 | 7.1667e-06 | 2.8667e-06 | 1.4333e-06 | 7.1667e-08 | 7.1667e-09 |  | Central Tendency |  | 0.001 | 0.0002 | 0.0001 | 5e-05

## CTC_maint
Carbon tetrachloride (CTC)
| Inhalation | [8 empty] | Dermal
| Exposure Outputs | [8 empty] | Exposure Outputs
| Category | Exposure Level | Full-Shift (Eight- or Twelve-Hour) TWA Exposure | Acute Exposures | Chronic, Non-Cancer Exposures | Chronic, Cancer Exposures |  |  |  | Category | Exposure Level | Acute Potential Dose Rate | Acute Retained Dose | Chronic Retained Dose, Non-Cancer | Chronic Retained Dose, Cancer
|  |  | CCTC, 8-hr TWA (ppm) | ACCTC, 8-hr TWA (ppm) | ADCCTC, 8-hr TWA (ppm) | LADCCTC, 8-hr TWA (ppm) | [5 empty] | APDRexp (mg/day) | ARDCTC (mg/kg-day) | CRDCTC (mg/kg-day) | LCRDCTC (mg/kg-day)
| Worker | High End | 0.40116 | 0.2729 | 0.18692 | 0.095855 |  |  |  | Worker, No Gloves | High End | 15.95 | 0.2 | 0.14 | 0.06
| ONU |  | 0.28047 | 0.19079 | 0.13068 | 0.067016 |  |  |  |  | Central Tendency | 5.96 | 0.07 | 0.05 | 0.02
| Worker | Central Tendency | 0.089136 | 0.060636 | 0.041532 | 0.016506 |  |  |  | Worker with Gloves; PF of 5 | High End | 3.19 | 0.04 | 0.028 | 0.012
| ONU |  | 0.061314 | 0.04171 | 0.028569 | 0.011354 |  |  |  |  | Central Tendency | 1.192 | 0.014 | 0.01 | 0.004
[10 empty] | Worker with Gloves; PF of 10 | High End | 1.595 | 0.02 | 0.014 | 0.006
| Risk Estimation for Acute, Non-Cancer Inhalation Exposures | [9 empty] | Central Tendency | 0.596 | 0.007 | 0.005 | 0.002
| Health Effect, Endpoint and Study | HEC (ppm) | Exposure Level | Benchmark MOE (= Total UF) | Acute Exposure Estimates |  |  |  |  | Worker with Gloves; PF of 20 | High End | 0.7975 | 0.01 | 0.007 | 0.003
[5 empty] | Worker MOE | ONU MOE |  |  |  |  | Central Tendency | 0.298 | 0.0035 | 0.0025 | 0.001
| CNS Temporarily disabling effects {Davis, 1934, 3611} | 37.1948 | High End | 10 | 136.2949 | 194.9472
|  |  | Central Tendency | 10 | 613.4061 | 891.7416 |  |  |  | Risk Estimation for Acute, Non-Cancer Dermal Exposures
[10 empty] | Health Effect, Endpoint and Study | Acute HED (mg/kg) | Exposure Level | Benchmark MOE (= Total UF) | Acute Exposure Estimates
| Risk Estimation for Chronic, Non-Cancer Inhalation Exposures | [12 empty] | Worker MOE, No Gloves
| Health Effect, Endpoint and Study | HEC (ppm) | Exposure Level | Benchmark MOE (= Total UF) | Chronic Exposure Estimates |  |  |  |  | Liver Liver toxicity - Histopathological changes in the liver (rats) {Nagano, 2007, 194127} | 17 | High End | 30 | 85
[5 empty] | Worker MOE | ONU MOE | [5 empty] | Central Tendency | 30 | 242.8571
| Liver Liver toxicity - Fatty changes in the liver, chronic inhalation (rat) {Nagano, 2007, 194127} | 2.273 | High End | 30 | 12.1605 | 17.3936
|  |  | Central Tendency | 30 | 54.7295 | 79.5632 |  |  |  | Risk Estimation for Chronic, Non-Cancer Dermal Exposures
[10 empty] | Health Effect, Endpoint and Study | HED (mg/kg) | Exposure Level | Benchmark MOE (= Total UF) | Chronic Exposure Estimates
| Cancer Risks | [12 empty] | Worker MOE, No Gloves
| Risk Estimate | IUR (ppm-1) | Exposure Level | Benchmark | Chronic Cancer Exposure Estimates |  |  |  |  | Liver Liver toxicity - Fatty changes in the liver, chronic inhalation (rat) {Nagano, 2007, 194127} | 1.7 | High End | 30 | 12.1429
[5 empty] | Worker | ONU | [5 empty] | Central Tendency | 30 | 34
| Cancer - Linear Adrenal pheochromocytoma {U.S. EPA, 2010, 3490869} | 0.037747 | High End | 0.0001 | 0.0036183 | 0.0025297
|  |  | Central Tendency | 0.0001 | 0.00062306 | 0.00042859 |  |  |  | Cancer Risks
[10 empty] | Risk Estimate | OSP (mg/kg-1) | Exposure Level | Benchmark | Chronic Cancer Exposure Estimates
| Risk Reduction for Inhalation Exposures | [12 empty] | No Gloves
[10 empty] | Cancer - Linear Adrenal pheochromocytoma {U.S. EPA, 2010, 3490869} | 0.05 | High End | 0.0001 | 0.003
| Exposure Type (select) | [10 empty] | Central Tendency | 0.0001 | 0.001
Worker
Risk Reduction for Dermal Exposures
Risk Type | HEC (ppm) | Exposure Level | Benchmark MOE (= Total UF) | Exposure Estimates: MOE | [5 empty] | HED (mg/kg) | Exposure Level | Benchmark MOE (= Total UF) | Exposure Estimates: MOE
|  |  |  | No Respirator | APF = 10 | APF = 25 | APF = 50 | APF = 1,000 | APF = 10,000 |  |  |  | No Gloves | PF = 5 | PF = 10 | PF = 20
Acute, Non-Cancer | 37.1948 | High End | 10 | 136.2949 | 1362.9491 | 3407.3728 | 6814.7455 | 136294.9105 | 1362949.1054 | 17 | High End | 30 | 85 | 425 | 850 | 1700
|  | Central Tendency | 10 | 613.4061 | 6134.061 | 15335.1526 | 30670.3051 | 613406.103 | 6134061.0296 |  | Central Tendency | 30 | 242.8571 | 1214.2857 | 2428.5714 | 4857.1429
Chronic, Non-Cancer | 2.273 | High End | 30 | 12.1605 | 121.6053 | 304.0134 | 608.0267 | 12160.5348 | 121605.348 | 1.7 | High End | 30 | 12.1429 | 60.7143 | 121.4286 | 242.8571
|  | Central Tendency | 30 | 54.7295 | 547.2946 | 1368.2364 | 2736.4728 | 54729.4556 | 547294.5563 |  | Central Tendency | 30 | 34 | 170 | 340 | 680
| IUR (ppm)-1 | Exposure Level | Benchmark MOE (= Total UF) | Exposure Estimates: MOE | [5 empty] | CSF (mg/kg-d)-1 | Exposure Level | Benchmark MOE (= Total UF) | Exposure Estimates: MOE
|  |  |  | No Respirator | APF = 10 | APF = 25 | APF = 50 | APF = 1,000 | APF = 10,000 |  |  |  | No Gloves | PF = 5 | PF = 10 | PF = 20
Chronic, Cancer | 0.037747 | High End | 0.0001 | 0.0036183 | 0.00036183 | 0.00014473 | 7.2365e-05 | 3.6183e-06 | 3.6183e-07 | 0.05 | High End | 0.0001 | 0.003 | 0.0006 | 0.0003 | 0.00015
|  | Central Tendency | 0.0001 | 0.00062306 | 6.2306e-05 | 2.4923e-05 | 1.2461e-05 | 6.2306e-07 | 6.2306e-08 |  | Central Tendency |  | 0.001 | 0.0002 | 0.0001 | 5e-05

## Inhalation Exposures
Non-purified product stream (1,2-Dichloroethane stream straight from manufacturing process)
Workers (Operators)
Chemical | Assumed byproduct mol% | Assumed 1,2-Dichloroethane mol% | Vapor Pressure (mm Hg at 25C) | Category |  | Exposure Frequency |  | Eight Hour TWA Exposures |  | Acute, Non-Cancer Exposures |  | Intermediate Exposures |  | Chronic, Non-Cancer Exposures |  | Chronic, Cancer Exposures
[6 empty] | (day/yr) |  | C8-hr TWA (ppm) |  | AC8-hr TWA (ppm) |  | ADC8-hr TWA (ppm) |  | ADC8-hr TWA (ppm) |  | LADC8-hr TWA (ppm)
[5 empty] | Exposure Scenario | High End | Central Tendency | High End | Central Tendency | High End | Central Tendency | High End | Central Tendency | High End | Central Tendency | High End | Central Tendency | Total Datapoints | Sources & Notes
1,2-Dichloroethane (1,2-DCA) | n/a | n/a | 78.9 | Worker | 8-hr TWA | 250 | 250 | 7.3 | 0.48 | 4.966 | 0.32653 | 3.6417 | 0.23946 | 3.4014 | 0.22365 | 1.7443 | 0.088887 | 53 | 1,2-Dichloroethane Test Order Data
1,1-Dichloroethane_test order_Operator/Process Technician | n/a | n/a | 228 |  |  | 250 | 250 | 0.0090096 | 0.0015583 | 0.006129 | 0.0010601 | 0.0044946 | 0.0007774 | 0.0041979 | 0.00072609 | 0.0021528 | 0.00028857 | 31 | 1,1-Dichloroethane Test Order Data
1,1-Dichloroethane_test order_Maintenance Technician | n/a | n/a | 228 |  |  | 250 | 250 | 0.0027 | 0.00023 | 0.0018367 | 0.00015646 | 0.0013469 | 0.00011474 | 0.001258 | 0.00010717 | 0.00064515 | 4.2592e-05 | 17 | 1,1-Dichloroethane Test Order Data
1,1-Dichloroethane_test order_Logistics/Distribution | n/a | n/a | 228 |  |  | 250 | 250 | 0.0016 | 6.7e-05 | 0.0010884 | 4.5578e-05 | 0.00079819 | 3.3424e-05 | 0.0007455 | 3.1218e-05 | 0.00038231 | 1.2407e-05 | 7 | 1,1-Dichloroethane Test Order Data
1,1-Dichloroethane_test order_Laboratory Technician (LBT) | n/a | n/a | 228 |  |  | 250 | 250 | 0.0033 | 0.00016 | 0.0022449 | 0.00010884 | 0.0016463 | 7.9819e-05 | 0.0015376 | 7.455e-05 | 0.00078851 | 2.9629e-05 | 17 | 1,1-Dichloroethane Test Order Data
1,1-Dichloroethane (1,1-DCA) | 0.2926% | 99.48% | 228 |  |  | 250 | 250 | 0.062044 | 0.0040796 | 0.042207 | 0.0027753 | 0.030952 | 0.0020352 | 0.028909 | 0.0019009 | 0.014825 | 0.00075547 |  | Calculated based on 1,2-Dichloroethane Monitoring Data
Perchloroethylene (PCE) | 0.009001% | 99.48% | 18.5 |  |  | 250 | 250 | 0.00015487 | 1.0183e-05 | 0.00010535 | 6.9272e-06 | 7.7258e-05 | 5.08e-06 | 3.5358e-05 | 2.3249e-06 | 3.7005e-05 | 1.8857e-06 | - | Calculated based on 1,2-Dichloroethane Monitoring Data
Methylene chloride (MC) | 0.117% | 99.48% | 435 |  |  | 250 | 250 | 0.047351 | 0.0031135 | 0.032211 | 0.002118 | 0.023622 | 0.0015532 | 0.022063 | 0.0014507 | 0.011314 | 0.00057656 | - | Calculated based on 1,2-Dichloroethane Monitoring Data
ONUs
Chemical | Assumed byproduct mol% | Assumed 1,2-Dichloroethane mol% | Vapor Pressure (mm Hg at 25C) | Category |  | Exposure Frequency |  | Eight Hour TWA Exposures |  | Acute, Non-Cancer Exposures |  | Intermediate Exposures |  | Chronic, Non-Cancer Exposures |  | Chronic, Cancer Exposures
[6 empty] | (day/yr) |  | C8-hr TWA (ppm) |  | AC8-hr TWA (ppm) |  | ADC8-hr TWA (ppm) |  | ADC8-hr TWA (ppm) |  | LADC8-hr TWA (ppm)
[5 empty] | Exposure Scenario | High End | Central Tendency | High End | Central Tendency | High End | Central Tendency | High End | Central Tendency | High End | Central Tendency | High End | Central Tendency | Total Datapoints | Sources & Notes
1,2-Dichloroethane (1,2-DCA) | n/a | n/a | 78.9 | ONU | 8-hr TWA | 250 | 250 | 1.6 | 0.014 | 1.0884 | 0.0095238 | 0.79819 | 0.0069841 | 0.7455 | 0.0065232 | 0.38231 | 0.0025925 | 39 | 1,2-Dichloroethane Test Order Data
1,1-Dichloroethane_test order_ONUs | n/a | n/a | 228 |  |  | 250 | 250 | 0.0045662 | 6.9401e-05 | 0.0031063 | 4.7212e-05 | 0.0022779 | 3.4622e-05 | 0.0021276 | 3.2337e-05 | 0.0010911 | 1.2852e-05 | 26 | 1,1-Dichloroethane Test Order Data
1,1-Dichloroethane_test order_Operator/Process Technician | n/a | n/a | 228 |  |  | 250 | 250 | 0.0045662 | 6.9401e-05 | 0.0031063 | 4.7212e-05 | 0.0022779 | 3.4622e-05 | 0.0021276 | 3.2337e-05 | 0.0010911 | 1.2852e-05 | 26 | 1,1-Dichloroethane Test Order Data
1,1-Dichloroethane_test order_Maintenance Technician | n/a | n/a | 228 |  |  | 250 | 250 | 0.0045662 | 6.9401e-05 | 0.0031063 | 4.7212e-05 | 0.0022779 | 3.4622e-05 | 0.0021276 | 3.2337e-05 | 0.0010911 | 1.2852e-05 | 26 | 1,1-Dichloroethane Test Order Data
1,1-Dichloroethane_test order_Logistics/Distribution | n/a | n/a | 228 |  |  | 250 | 250 | 0.0045662 | 6.9401e-05 | 0.0031063 | 4.7212e-05 | 0.0022779 | 3.4622e-05 | 0.0021276 | 3.2337e-05 | 0.0010911 | 1.2852e-05 | 26 | 1,1-Dichloroethane Test Order Data
1,1-Dichloroethane_test order_Laboratory Technician (LBT) | n/a | n/a | 228 |  |  | 250 | 250 | 0.0045662 | 6.9401e-05 | 0.0031063 | 4.7212e-05 | 0.0022779 | 3.4622e-05 | 0.0021276 | 3.2337e-05 | 0.0010911 | 1.2852e-05 | 26 | 1,1-Dichloroethane Test Order Data
1,1-Dichloroethane (1,1-DCA) | 0.2926% | 99.48% | 228 |  |  | 250 | 250 | 0.013599 | 0.00011899 | 0.0092508 | 8.0945e-05 | 0.006784 | 5.936e-05 | 0.0063362 | 5.5442e-05 | 0.0032493 | 2.2035e-05 | - | Calculated based on 1,2-Dichloroethane Monitoring Data
Perchloroethylene (PCE) | 0.009001% | 99.48% | 18.5 |  |  | 250 | 250 | 3.3944e-05 | 2.9701e-07 | 2.3091e-05 | 2.0204e-07 | 1.6933e-05 | 1.4817e-07 | 7.7497e-06 | 6.781e-08 | 8.1106e-06 | 5.5e-08 | - | Calculated based on 1,2-Dichloroethane Monitoring Data
Methylene chloride (MC) | 0.117% | 99.48% | 435 |  |  | 250 | 250 | 0.010378 | 9.081e-05 | 0.00706 | 6.1775e-05 | 0.0051774 | 4.5302e-05 | 0.0048356 | 4.2312e-05 | 0.0024798 | 1.6816e-05 | - | Calculated based on 1,2-Dichloroethane Monitoring Data
Maximum % on site (the highest % of the chemical a worker may be exposed to)
Workers (Operators)
Chemical | Assumed byproduct mol% | Assumed 1,2-Dichloroethane mol% | Vapor Pressure (mm Hg at 25C) | Category |  | Exposure Frequency |  | Eight Hour TWA Exposures |  | Acute, Non-Cancer Exposures |  | Intermediate Exposures |  | Chronic, Non-Cancer Exposures |  | Chronic, Cancer Exposures
[6 empty] | (day/yr) |  | C8-hr TWA (ppm) |  | AC8-hr TWA (ppm) |  | ADC8-hr TWA (ppm) |  | ADC8-hr TWA (ppm) |  | LADC8-hr TWA (ppm)
[5 empty] | Exposure Scenario | High End | Central Tendency | High End | Central Tendency | High End | Central Tendency | High End | Central Tendency | High End | Central Tendency | High End | Central Tendency | Total Datapoints | Sources & Notes
1,2-Dichloroethane (1,2-DCA) | n/a | n/a | 78.9 | Worker | 8-hr TWA | 250 | 250 | 7.3 | 0.48 | 4.966 | 0.32653 | 3.6417 | 0.23946 | 3.4014 | 0.22365 | 1.7443 | 0.088887 | 53 | 1,2-Dichloroethane Test Order Data
1,1-Dichloroethane_test order_Operator/Process Technician | n/a | n/a | 228 |  |  | 250 | 250 | 0.0090096 | 0.0015583 | 0.006129 | 0.0010601 | 0.0044946 | 0.0007774 | 0.0041979 | 0.00072609 | 0.0021528 | 0.00028857 | 31 | 1,1-Dichloroethane Test Order Data
1,1-Dichloroethane_test order_Maintenance Technician | n/a | n/a | 228 |  |  | 250 | 250 | 0.0027 | 0.00023 | 0.0018367 | 0.00015646 | 0.0013469 | 0.00011474 | 0.001258 | 0.00010717 | 0.00064515 | 4.2592e-05 | 17 | 1,1-Dichloroethane Test Order Data
1,1-Dichloroethane_test order_Logistics/Distribution | n/a | n/a | 228 |  |  | 250 | 250 | 0.0016 | 6.7e-05 | 0.0010884 | 4.5578e-05 | 0.00079819 | 3.3424e-05 | 0.0007455 | 3.1218e-05 | 0.00038231 | 1.2407e-05 | 7 | 1,1-Dichloroethane Test Order Data
1,1-Dichloroethane_test order_Laboratory Technician (LBT) | n/a | n/a | 228 |  |  | 250 | 250 | 0.0033 | 0.00016 | 0.0022449 | 0.00010884 | 0.0016463 | 7.9819e-05 | 0.0015376 | 7.455e-05 | 0.00078851 | 2.9629e-05 | 17 | 1,1-Dichloroethane Test Order Data
1,1-Dichloroethane (1,1-DCA) | 33.6% | 44.57% | 228 |  |  | 250 | 250 | 15.9007 | 1.0455 | 10.8168 | 0.71124 | 7.9323 | 0.52158 | 7.4088 | 0.48715 | 3.7994 | 0.19361 |  | Calculated based on 1,2-Dichloroethane Monitoring Data
Perchloroethylene (PCE) | 0.6598% | 78.06% | 18.5 |  |  | 250 | 250 | 0.014467 | 0.00095126 | 0.0098415 | 0.00064711 | 0.0072171 | 0.00047455 | 0.003303 | 0.00021718 | 0.0034568 | 0.00017616 | - | Calculated based on 1,2-Dichloroethane Monitoring Data
Methylene chloride (MC) | 0.1304% | 44.57% | 435 |  |  | 250 | 250 | 0.11771 | 0.0077398 | 0.080075 | 0.0052652 | 0.058722 | 0.0038611 | 0.054846 | 0.0036063 | 0.028126 | 0.0014333 | - | Calculated based on 1,2-Dichloroethane Monitoring Data
ONUs
Chemical | Assumed byproduct mol% | Assumed 1,2-Dichloroethane mol% | Vapor Pressure (mm Hg at 25C) | Category |  | Exposure Frequency |  | Eight Hour TWA Exposures |  | Acute, Non-Cancer Exposures |  | Intermediate Exposures |  | Chronic, Non-Cancer Exposures |  | Chronic, Cancer Exposures
[6 empty] | (day/yr) |  | C8-hr TWA (ppm) |  | AC8-hr TWA (ppm) |  | ADC8-hr TWA (ppm) |  | ADC8-hr TWA (ppm) |  | LADC8-hr TWA (ppm)
[5 empty] | Exposure Scenario | High End | Central Tendency | High End | Central Tendency | High End | Central Tendency | High End | Central Tendency | High End | Central Tendency | High End | Central Tendency | Total Datapoints | Sources & Notes
1,2-Dichloroethane (1,2-DCA) | n/a | n/a | 78.9 | ONU | 8-hr TWA | 250 | 250 | 1.6 | 0.014 | 1.0884 | 0.0095238 | 0.79819 | 0.0069841 | 0.7455 | 0.0065232 | 0.38231 | 0.0025925 | 39 | 1,2-Dichloroethane Test Order Data
1,1-Dichloroethane_test order_ONUs | n/a | n/a | 228 |  |  | 250 | 250 | 0.0045662 | 6.9401e-05 | 0.0031063 | 4.7212e-05 | 0.0022779 | 3.4622e-05 | 0.0021276 | 3.2337e-05 | 0.0010911 | 1.2852e-05 | 26 | 1,1-Dichloroethane Test Order Data
1,1-Dichloroethane_test order_Operator/Process Technician | n/a | n/a | 228 |  |  | 250 | 250 | 0.0045662 | 6.9401e-05 | 0.0031063 | 4.7212e-05 | 0.0022779 | 3.4622e-05 | 0.0021276 | 3.2337e-05 | 0.0010911 | 1.2852e-05 | 26 | 1,1-Dichloroethane Test Order Data
1,1-Dichloroethane_test order_Maintenance Technician | n/a | n/a | 228 |  |  | 250 | 250 | 0.0045662 | 6.9401e-05 | 0.0031063 | 4.7212e-05 | 0.0022779 | 3.4622e-05 | 0.0021276 | 3.2337e-05 | 0.0010911 | 1.2852e-05 | 26 | 1,1-Dichloroethane Test Order Data
1,1-Dichloroethane_test order_Logistics/Distribution | n/a | n/a | 228 |  |  | 250 | 250 | 0.0045662 | 6.9401e-05 | 0.0031063 | 4.7212e-05 | 0.0022779 | 3.4622e-05 | 0.0021276 | 3.2337e-05 | 0.0010911 | 1.2852e-05 | 26 | 1,1-Dichloroethane Test Order Data
1,1-Dichloroethane_test order_Laboratory Technician (LBT) | n/a | n/a | 228 |  |  | 250 | 250 | 0.0045662 | 6.9401e-05 | 0.0031063 | 4.7212e-05 | 0.0022779 | 3.4622e-05 | 0.0021276 | 3.2337e-05 | 0.0010911 | 1.2852e-05 | 26 | 1,1-Dichloroethane Test Order Data
1,1-Dichloroethane (1,1-DCA) | 33.6% | 44.57% | 228 |  |  | 250 | 250 | 3.4851 | 0.030495 | 2.3708 | 0.020745 | 1.7386 | 0.015213 | 1.6238 | 0.014209 | 0.83274 | 0.005647 | - | Calculated based on 1,2-Dichloroethane Monitoring Data
Perchloroethylene (PCE) | 0.6598% | 78.06% | 18.5 |  |  | 250 | 250 | 0.0031709 | 2.7745e-05 | 0.002157 | 1.8874e-05 | 0.0015818 | 1.3841e-05 | 0.00072394 | 6.3345e-06 | 0.00075766 | 5.1379e-06 | - | Calculated based on 1,2-Dichloroethane Monitoring Data
Methylene chloride (MC) | 0.1304% | 44.57% | 435 |  |  | 250 | 250 | 0.025799 | 0.00022575 | 0.017551 | 0.00015357 | 0.01287 | 0.00011262 | 0.012021 | 0.00010518 | 0.0061646 | 4.1804e-05 | - | Calculated based on 1,2-Dichloroethane Monitoring Data
Monte Carlo Analyses (Vary Weight% According to Uniform Distribution)
Workers
Chemical | Assumed byproduct mol% | Assumed 1,2-Dichloroethane mol% | Vapor Pressure (mm Hg at 25C) | Category |  | Exposure Frequency |  | Eight Hour TWA Exposures |  | Acute, Non-Cancer Exposures |  | Intermediate Exposures |  | Chronic, Non-Cancer Exposures |  | Chronic, Cancer Exposures
[6 empty] | (day/yr) |  | C8-hr TWA (ppm) |  | AC8-hr TWA (ppm) |  | ADC8-hr TWA (ppm) |  | ADC8-hr TWA (ppm) |  | LADC8-hr TWA (ppm)
[5 empty] | Exposure Scenario | High End | Central Tendency | High End | Central Tendency | High End | Central Tendency | High End | Central Tendency | High End | Central Tendency | High End | Central Tendency | Total Datapoints | Sources & Notes
Trichloroethylene_Operator | 0.088 to 0.17% | 99.3 to 99.4% | 73.72 | Worker | 8-hr TWA | 250 | 250 | 0.0082999 | 0.0019414 | 0.0056462 | 0.0013207 | 0.0041406 | 0.00096851 | 0.0038673 | 0.00090459 | 0.00097178 | 0.00017616 | - | Modeled with Monte Carlo based on 1,2-Dichloroethane Monitoring Data, varying exposure concentration from 0.0035 to 0.23 wt%. 8-hr TWA values pasted from Monte Carlo spreadsheet
Trichloroethylene_Laboratory Technician | 0.088 to 0.17% | 99.3 to 99.4% | 73.72 |  |  | 250 | 250 | 0.0024 | 0.00053506 | 0.0016326 | 0.00036399 | 0.0011973 | 0.00026693 | 0.0011182 | 0.00024931 | 0.00028099 | 4.8551e-05 | - | Modeled with Monte Carlo based on 1,2-Dichloroethane Monitoring Data, varying exposure concentration from 0.0035 to 0.23 wt%. 8-hr TWA values pasted from Monte Carlo spreadsheet
Trichloroethylene_Logistics Technician | 0.088 to 0.17% | 99.3 to 99.4% | 73.72 |  |  | 250 | 250 | 0.0002512 | 5.993e-05 | 0.00017088 | 4.0769e-05 | 0.00012532 | 2.9897e-05 | 0.00011704 | 2.7924e-05 | 2.9411e-05 | 5.438e-06 | - | Modeled with Monte Carlo based on 1,2-Dichloroethane Monitoring Data, varying exposure concentration from 0.0035 to 0.23 wt%. 8-hr TWA values pasted from Monte Carlo spreadsheet
Trichloroethylene_Maintenance Technician | 0.088 to 0.17% | 99.3 to 99.4% | 73.72 |  |  | 250 | 250 | 0.0023173 | 0.0005191 | 0.0015764 | 0.00035313 | 0.001156 | 0.00025896 | 0.0010797 | 0.00024187 | 0.00027131 | 4.7102e-05 | - | Modeled with Monte Carlo based on 1,2-Dichloroethane Monitoring Data, varying exposure concentration from 0.0035 to 0.23 wt%. 8-hr TWA values pasted from Monte Carlo spreadsheet
Carbon Tetrachloride_Operator | 0.1 to 16.3% | 83.4 to 99.5% | 115 |  |  | 250 | 250 | 1.4372 | 0.33136 | 0.97768 | 0.22541 | 0.71696 | 0.1653 | 0.66964 | 0.15439 | 0.34341 | 0.061361 | - | Modeled with Monte Carlo based on 1,2-Dichloroethane Monitoring Data, varying exposure concentration from 0.15 to 30 wt%. 8-hr TWA values pasted from Monte Carlo spreadsheet
Carbon Tetrachloride_Laboratory Technician | 0.1 to 16.3% | 83.4 to 99.5% | 115 |  |  | 250 | 250 | 0.41702 | 0.091046 | 0.28368 | 0.061936 | 0.20803 | 0.04542 | 0.1943 | 0.042422 | 0.099643 | 0.01686 | - | Modeled with Monte Carlo based on 1,2-Dichloroethane Monitoring Data, varying exposure concentration from 0.15 to 30 wt%. 8-hr TWA values pasted from Monte Carlo spreadsheet
Carbon Tetrachloride_Logistics Technician | 0.1 to 16.3% | 83.4 to 99.5% | 115 |  |  | 250 | 250 | 0.043569 | 0.010253 | 0.029639 | 0.0069746 | 0.021735 | 0.0051147 | 0.0203 | 0.0047771 | 0.01041 | 0.0018986 | - | Modeled with Monte Carlo based on 1,2-Dichloroethane Monitoring Data, varying exposure concentration from 0.15 to 30 wt%. 8-hr TWA values pasted from Monte Carlo spreadsheet
Carbon Tetrachloride_Maintenance Technician | 0.1 to 16.3% | 83.4 to 99.5% | 115 |  |  | 250 | 250 | 0.40116 | 0.089136 | 0.2729 | 0.060636 | 0.20013 | 0.044467 | 0.18692 | 0.041532 | 0.095855 | 0.016506 | - | Modeled with Monte Carlo based on 1,2-Dichloroethane Monitoring Data, varying exposure concentration from 0.15 to 30 wt%. 8-hr TWA values pasted from Monte Carlo spreadsheet
ONUs
Chemical | Assumed byproduct mol% | Assumed 1,2-Dichloroethane mol% | Vapor Pressure (mm Hg at 25C) | Category |  | Exposure Frequency |  | Eight Hour TWA Exposures |  | Acute, Non-Cancer Exposures |  | Intermediate Exposures |  | Chronic, Non-Cancer Exposures |  | Chronic, Cancer Exposures
[6 empty] | (day/yr) |  | C8-hr TWA (ppm) |  | AC8-hr TWA (ppm) |  | ADC8-hr TWA (ppm) |  | ADC8-hr TWA (ppm) |  | LADC8-hr TWA (ppm)
[5 empty] | Exposure Scenario | High End | Central Tendency | High End | Central Tendency | High End | Central Tendency | High End | Central Tendency | High End | Central Tendency | High End | Central Tendency | Total Datapoints | Sources & Notes
Trichloroethylene (TCE) | 0.088 to 0.17% | 99.3 to 99.4% | 73.72 | ONU | 8-hr TWA | 250 | 250 | 0.0016219 | 0.0003571 | 0.0011033 | 0.00024292 | 0.00080911 | 0.00017814 | 0.00075571 | 0.00016639 | 0.0001899 | 3.2403e-05 | - | Modeled with Monte Carlo based on 1,2-Dichloroethane Monitoring Data, varying exposure concentration from 0.0035 to 0.23%. 8-hr TWA values pasted from Monte Carlo spreadsheet
Carbon Tetrachloride (CTC) | 0.088 to 0.17% | 99.3 to 99.4% | 115 |  |  | 250 | 250 | 0.28047 | 0.061314 | 0.19079 | 0.04171 | 0.13992 | 0.030588 | 0.13068 | 0.028569 | 0.067016 | 0.011354 | - | Modeled with Monte Carlo based on 1,2-DichloroethaneMonitoring Data, varying exposure concentration from 0.15 to 30 wt%. 8-hr TWA values pasted from Monte Carlo spreadsheet

## Dermal Exposures
Non-purified product stream (1,2-Dichloroethane stream straight from manufacturing process)
|  | Dermal Calculation Numbers | [6 empty] | Calculated High-End Doses |  |  |  |  | Calculated Central Tendency Doses |  |  |  |  | Notes
Chemical | Vapor Pressure (mm Hg at 25C) | Non-purified product stream (1,2-Dichloroethane stream straight from manufacturing process) | High-End |  | Central Tendency |  | Fraction Absorbed, fabs | Exposure Days | Potential Dose Rate | Acute Retained Dose | Intermediate Retained Dose, Non-Cancer | Chronic Retained Dose, Non-Cancer | Chronic Retained Dose, Cancer | Potential Dose Rate | Acute Retained Dose | Intermediate Retained Dose, Non-Cancer | Chronic Retained Dose, Non-Cancer | Chronic Retained Dose, Cancer
|  |  | Qu (mg/cm2-event) | Surface Area (cm2) | Qu (mg/cm2-event) | Surface Area (cm2) |  |  | APDRexp (mg/day) | ARD (mg/kg-day) | IRD (mg/kg-day) | CRD (mg/kg-day) | LCRD (mg/kg-day) | APDRexp (mg/day) | ARD (mg/kg-day) | IRD (mg/kg-day) | CRD (mg/kg-day) | LCRD (mg/kg-day)
1,2-Dichloroethane (1,2-DCA) | 78.9 | 98.94% | 2.1 | 1070 | 1.4 | 535 | 0.003 | 250 | 6.6695 | 0.083369 | 0.061137 | 0.057102 | 0.029283 | 2.2232 | 0.02779 | 0.020379 | 0.019034 | 0.0075648 | Fraction absorbed based on test order study for 1,2-dichloroethane (Labcorp Early Development, 2024, 11581118).
1,1-Dichloroethane_test order | 228 | 0.291% | 2.1 | 1070 | 1.4 | 535 | 0.003 | 250 | 0.019616 | 0.0002452 | 0.00017982 | 0.00016795 | 8.6127e-05 | 0.0065388 | 8.1735e-05 | 5.9939e-05 | 5.5983e-05 | 2.225e-05 | Fraction absorbed based on test order study for 1,1-dichloroethane (Labcorp Early Development, 2024, 11396332).
1,1-Dichloroethane_test order_Operator/Process Technician | 228 | 0.291% | 2.1 | 1070 | 1.4 | 535 | 0.003 | 250 | 0.019616 | 0.0002452 | 0.00017982 | 0.00016795 | 8.6127e-05 | 0.0065388 | 8.1735e-05 | 5.9939e-05 | 5.5983e-05 | 2.225e-05 | Fraction absorbed based on test order study for 1,1-dichloroethane (Labcorp Early Development, 2024, 11396332).
1,1-Dichloroethane_test order_Maintenance Technician | 228 | 0.291% | 2.1 | 1070 | 1.4 | 535 | 0.003 | 250 | 0.019616 | 0.0002452 | 0.00017982 | 0.00016795 | 8.6127e-05 | 0.0065388 | 8.1735e-05 | 5.9939e-05 | 5.5983e-05 | 2.225e-05 | Fraction absorbed based on test order study for 1,1-dichloroethane (Labcorp Early Development, 2024, 11396332).
1,1-Dichloroethane_test order_Logistics/Distribution | 228 | 0.291% | 2.1 | 1070 | 1.4 | 535 | 0.003 | 250 | 0.019616 | 0.0002452 | 0.00017982 | 0.00016795 | 8.6127e-05 | 0.0065388 | 8.1735e-05 | 5.9939e-05 | 5.5983e-05 | 2.225e-05 | Fraction absorbed based on test order study for 1,1-dichloroethane (Labcorp Early Development, 2024, 11396332).
1,1-Dichloroethane_test order_Laboratory Technician (LBT) | 228 | 0.291% | 2.1 | 1070 | 1.4 | 535 | 0.003 | 250 | 0.019616 | 0.0002452 | 0.00017982 | 0.00016795 | 8.6127e-05 | 0.0065388 | 8.1735e-05 | 5.9939e-05 | 5.5983e-05 | 2.225e-05 | Fraction absorbed based on test order study for 1,1-dichloroethane (Labcorp Early Development, 2024, 11396332).
1,1-Dichloroethane (1,1-DCA) | 228 | 0.291% | 2.1 | 1070 | 1.4 | 535 | 0.003 | 250 | 0.019616 | 0.0002452 | 0.00017982 | 0.00016795 | 8.6127e-05 | 0.0065388 | 8.1735e-05 | 5.9939e-05 | 5.5983e-05 | 2.225e-05 | Fraction absorbed based on test order study for 1,1-dichloroethane (Labcorp Early Development, 2024, 11396332).
Perchloroethylene (PCE) | 18.5 | 0.015% | 2.1 | 1070 | 1.4 | 535 | 0.13 | 250 | 0.043816 | 0.00054771 | 0.00040165 | 0.00037514 | 0.00019238 | 0.014605 | 0.00018257 | 0.00013388 | 0.00012505 | 4.9698e-05 | Estimated fraction absorbed using the steady-state approximation for large doses (See Appendix K of PCE Supplemental Engineering Report).
Methylene Chloride (MC) | 435 | 0.0999% | 2.1 | 1070 | 1.4 | 535 | 0.08 | 250 | 0.17958 | 0.0022448 | 0.0016462 | 0.0015375 | 0.00078846 | 0.05986 | 0.00074825 | 0.00054872 | 0.0005125 | 0.00020369 | Estimated fraction absorbed using the steady-state approximation for large doses (See Appendix E of DCM Supplemental Engineering Report).
Maximum % on site (the highest % of the chemical a worker may be exposed to)
|  | Dermal Calculation Numbers | [6 empty] | Calculated High-End Doses |  |  |  |  | Calculated Central Tendency Doses |  |  |  |  | Notes
Chemical | Vapor Pressure (mm Hg at 25C) | Max Yderm (the highest % of the chemical a worker may be exposed to) | High-End |  | Central Tendency |  | Fraction Absorbed, fabs | Exposure Days | Potential Dose Rate | Acute Retained Dose | Intermediate Retained Dose, Non-Cancer | Chronic Retained Dose, Non-Cancer | Chronic Retained Dose, Cancer | Potential Dose Rate | Acute Retained Dose | Intermediate Retained Dose, Non-Cancer | Chronic Retained Dose, Non-Cancer | Chronic Retained Dose, Cancer
|  |  | Qu (mg/cm2-event) | Surface Area (cm2) | Qu (mg/cm2-event) | Surface Area (cm2) |  |  | APDRexp (mg/day) | ARD (mg/kg-day) | IRD (mg/kg-day) | CRD (mg/kg-day) | LCRD (mg/kg-day) | APDRexp (mg/day) | ARD (mg/kg-day) | IRD (mg/kg-day) | CRD (mg/kg-day) | LCRD (mg/kg-day)
1,2-Dichloroethane (1,2-DCA) | 78.9 | 100% | 2.1 | 1070 | 1.4 | 535 | 0.003 | 250 | 6.741 | 0.084263 | 0.061793 | 0.057714 | 0.029597 | 2.247 | 0.028087 | 0.020597 | 0.019238 | 0.0076459 | Fraction absorbed based on test order study for 1,2-dichloroethane (Labcorp Early Development, 2024, 11581118).
1,1-Dichloroethane_test order | 228 | 30% | 2.1 | 1070 | 1.4 | 535 | 0.003 | 250 | 2.0223 | 0.025279 | 0.018538 | 0.017314 | 0.0088791 | 0.6741 | 0.0084262 | 0.0061792 | 0.0057714 | 0.0022938 | Fraction absorbed based on test order study for 1,1-dichloroethane (Labcorp Early Development, 2024, 11396332).
1,1-Dichloroethane_test order_Operator/Process Technician | 228 | 30% | 2.1 | 1070 | 1.4 | 535 | 0.003 | 250 | 2.0223 | 0.025279 | 0.018538 | 0.017314 | 0.0088791 | 0.6741 | 0.0084262 | 0.0061792 | 0.0057714 | 0.0022938 | Fraction absorbed based on test order study for 1,1-dichloroethane (Labcorp Early Development, 2024, 11396332).
1,1-Dichloroethane_test order_Maintenance Technician | 228 | 30% | 2.1 | 1070 | 1.4 | 535 | 0.003 | 250 | 2.0223 | 0.025279 | 0.018538 | 0.017314 | 0.0088791 | 0.6741 | 0.0084262 | 0.0061792 | 0.0057714 | 0.0022938 | Fraction absorbed based on test order study for 1,1-dichloroethane (Labcorp Early Development, 2024, 11396332).
1,1-Dichloroethane_test order_Logistics/Distribution | 228 | 30% | 2.1 | 1070 | 1.4 | 535 | 0.003 | 250 | 2.0223 | 0.025279 | 0.018538 | 0.017314 | 0.0088791 | 0.6741 | 0.0084262 | 0.0061792 | 0.0057714 | 0.0022938 | Fraction absorbed based on test order study for 1,1-dichloroethane (Labcorp Early Development, 2024, 11396332).
1,1-Dichloroethane_test order_Laboratory Technician (LBT) | 228 | 30% | 2.1 | 1070 | 1.4 | 535 | 0.003 | 250 | 2.0223 | 0.025279 | 0.018538 | 0.017314 | 0.0088791 | 0.6741 | 0.0084262 | 0.0061792 | 0.0057714 | 0.0022938 | Fraction absorbed based on test order study for 1,1-dichloroethane (Labcorp Early Development, 2024, 11396332).
1,1-Dichloroethane (1,1-DCA) | 228 | 30% | 2.1 | 1070 | 1.4 | 535 | 0.003 | 250 | 2.0223 | 0.025279 | 0.018538 | 0.017314 | 0.0088791 | 0.6741 | 0.0084262 | 0.0061792 | 0.0057714 | 0.0022938 | Fraction absorbed based on test order study for 1,1-dichloroethane (Labcorp Early Development, 2024, 11396332).
Perchloroethylene (PCE) | 18.5 | 1.1% | 2.1 | 1070 | 1.4 | 535 | 0.13 | 250 | 3.2132 | 0.040165 | 0.029454 | 0.02751 | 0.014108 | 1.0711 | 0.013388 | 0.0098181 | 0.0091701 | 0.0036445 | Estimated fraction absorbed using the steady-state approximation for large doses (See Appendix K of PCE Supplemental Engineering Report).
Methylene Chloride (MC) | 435 | 0.0999% | 2.1 | 1070 | 1.4 | 535 | 0.08 | 250 | 0.17958 | 0.0022448 | 0.0016462 | 0.0015375 | 0.00078846 | 0.05986 | 0.00074825 | 0.00054872 | 0.0005125 | 0.00020369 | Estimated fraction absorbed using the steady-state approximation for large doses (See Appendix E of DCM Supplemental Engineering Report).
Monte Carlo Analyses (Vary Weight% According to Uniform Distribution)
|  | Dermal Calculation Numbers | [6 empty] | Calculated High-End Doses |  |  |  |  | Calculated Central Tendency Doses |  |  |  |  | Notes
Chemical | Vapor Pressure (mm Hg at 25C) | Yderm | High-End |  | Central Tendency |  | Fraction Absorbed, fabs | Exposure Days | Potential Dose Rate | Acute Retained Dose | Intermediate Retained Dose, Non-Cancer | Chronic Retained Dose, Non-Cancer | Chronic Retained Dose, Cancer | Potential Dose Rate | Acute Retained Dose | Intermediate Retained Dose, Non-Cancer | Chronic Retained Dose, Non-Cancer | Chronic Retained Dose, Cancer
|  |  | Qu (mg/cm2-event) | Surface Area (cm2) | Qu (mg/cm2-event) | Surface Area (cm2) |  |  | APDRexp (mg/day) | ARD (mg/kg-day) | IRD (mg/kg-day) | CRD (mg/kg-day) | LCRD (mg/kg-day) | APDRexp (mg/day) | ARD (mg/kg-day) | IRD (mg/kg-day) | CRD (mg/kg-day) | LCRD (mg/kg-day)
Trichloroethylene (TCE) | 73.72 | 0.0035 to 0.23 wt% | 2.1 | 1070 | 1.4 | 535 | 0.08 | 250 | 0.24 | 0.0031 | 0.0022 | 0.0021 | 0.00086 | 0.09 | 0.0012 | 0.00085 | 0.00079 | 0.00029 | Estimated fraction absorbed using the steady-state approximation for large doses (See Appendix H of TCE Supplemental Engineering Report). Modeled with Monte Carlo, varying exposure concentration from 0.0035 to 0.23 wt%. Values pasted from Monte Carlo spreadsheet.
Carbon Tetrachloride (CTC) | 115 | 0.15 to 30 wt% | 2.1 | 1070 | 1.4 | 535 | 0.04 | 250 | 15.95 | 0.2 | 0.15 | 0.14 | 0.06 | 5.96 | 0.07 | 0.05 | 0.05 | 0.02 | Estimated fraction absorbed using the steady-state approximation for large doses (See Appendix E of CCl4 Supplemental Engineering Report). Modeled with Monte Carlo, varying exposure concentration from 0.15 to 30 wt%. Values pasted from Monte Carlo spreadsheet

## Health Data
|  | Acute Non-Cancer | [8 empty] | Chronic Non-Cancer | [8 empty] | Cancer | [6 empty] | Notes
Chemical | MW (g/mol) | Acute Inhalation Toxicity Endpoint | Acute Inhalation Study | Inhalation HEC (mg/m3) | Inhalation HEC (ppm) | Inhalation Benchmark MOE | Acute Dermal Toxicity Endpoint | Acute Dermal Study | Dermal HED (mg/kg/day) | Dermal Benchmark MOE | Chronic Inhalation Toxicity Endpoint | Chronic Inhalation Study | Inhalation HEC (mg/m3) | Inhalation HEC (ppm) | Inhalation Benchmark MOE | Chronic Dermal Toxicity Endpoint | Chronic Dermal Study | Dermal HED (mg/kg/day) | Dermal Benchmark MOE | IUR Toxicity Endpoint | IUR Study | Inhalation IUR (per µg/m3) | Inhalation IUR (per ppm) | Dermal CSF Toxicity Endpoint | Dermal CSF Study | Dermal CSF (per mg/kg/bw/day)
1,2-Dichloroethane (1,2-DCA) | 98.96 | Degeneration with necrosis of the olfactory mucosa | Dow Chemical, 2006 | 9.78 | 2.4163 | 30 | Increased relative kidney weight | Storer et al, 1984 | 19.9 | 30 | Decreased sperm concentration | Zhang et al., 2017 | 21.2 | 5.2379 | 300 | Increased relative kidney weight | NTP, 1991 | 6.5 | 300 | Combined tumor model | Nagano et al., 2006 | 7.1e-06 | 0.028737 | Extrapolated from IUR | Nagano et al., 2006 | 0.039
1,1-Dichloroethane_test order_Operator/Process Technician | 98.96 | Degeneration with necrosis of the olfactory mucosa | Dow Chemical, 2006 | 9.78 | 2.4163 | 30 | Increased relative kidney weight | Storer et al, 1984 | 19.9 | 30 | Decreased sperm concentration | Zhang et al., 2017 | 21.2 | 5.2379 | 300 | Increased relative kidney weight | NTP, 1991 | 6.5 | 300 | Combined tumor model | Nagano et al., 2006 | 7.1e-06 | 0.028737 | N/A | N/A | Not Quantified
1,1-Dichloroethane_test order_Maintenance Technician | 98.96 | Degeneration with necrosis of the olfactory mucosa | Dow Chemical, 2006 | 9.78 | 2.4163 | 30 | Increased relative kidney weight | Storer et al, 1984 | 19.9 | 30 | Decreased sperm concentration | Zhang et al., 2017 | 21.2 | 5.2379 | 300 | Increased relative kidney weight | NTP, 1991 | 6.5 | 300 | Combined tumor model | Nagano et al., 2006 | 7.1e-06 | 0.028737 | N/A | N/A | Not Quantified
1,1-Dichloroethane_test order_Logistics/Distribution | 98.96 | Degeneration with necrosis of the olfactory mucosa | Dow Chemical, 2006 | 9.78 | 2.4163 | 30 | Increased relative kidney weight | Storer et al, 1984 | 19.9 | 30 | Decreased sperm concentration | Zhang et al., 2017 | 21.2 | 5.2379 | 300 | Increased relative kidney weight | NTP, 1991 | 6.5 | 300 | Combined tumor model | Nagano et al., 2006 | 7.1e-06 | 0.028737 | N/A | N/A | Not Quantified
1,1-Dichloroethane_test order_Laboratory Technician (LBT) | 98.96 | Degeneration with necrosis of the olfactory mucosa | Dow Chemical, 2006 | 9.78 | 2.4163 | 30 | Increased relative kidney weight | Storer et al, 1984 | 19.9 | 30 | Decreased sperm concentration | Zhang et al., 2017 | 21.2 | 5.2379 | 300 | Increased relative kidney weight | NTP, 1991 | 6.5 | 300 | Combined tumor model | Nagano et al., 2006 | 7.1e-06 | 0.028737 | N/A | N/A | Not Quantified
1,1-Dichloroethane (1,1-DCA) | 98.96 | Degeneration with necrosis of the olfactory mucosa | Dow Chemical, 2006 | 9.78 | 2.4163 | 30 | Increased relative kidney weight | Storer et al, 1984 | 19.9 | 30 | Decreased sperm concentration | Zhang et al., 2017 | 21.2 | 5.2379 | 300 | Increased relative kidney weight | NTP, 1991 | 6.5 | 300 | Combined tumor model | Nagano et al., 2006 | 7.1e-06 | 0.028737 | N/A | N/A | Not Quantified
Trichloroethylene (TCE) | 131.4 | Mortality due to immuno-suppression | Selgrade and Gilmour, 2010 | 5.2 | 0.96758 | 10 | Mortality due to immuno-suppression | Selgrade and Gilmour, 2010 | 1.34 | 10 | Autoimmunity (increased anti‐ dsDNA and ssDNA antibodies) | Keil et al., 2009 | 0.177 | 0.032935 | 30 | Autoimmunity (increased anti‐ dsDNA and ssDNA antibodies) | Keil et al., 2009 | 0.048 | 30 | Human kidney cancer | Charbotel et al., 2006 | 4.0936e-06 | 0.022 | Human kidney cancer | Charbotel et al., 2006 | 0.0464
Perchloroethylene (PCE) | 165.82 | Neurotoxicity increased latencies for pattern reversal visual-evoked potentials | Altmann et al., 1990 | 11.5 | 1.6957 | 10 | Extrapolated from acute inhalation POD | Altmann et al., 1990 | 2.1 | 10 | Midpoint of the range of the two neurotoxicity studies (adjusted for 8 occupational TWA) | U.S.EPA, 2012 | 35.3 | 5.205 | 100 | Extrapolated from chronic inhalation POD | U.S.EPA, 2012 | 6.2 | 100 | Male mouse hepatocellular tumors | JISA, 1993 | 3e-07 | 0.0020346 | Extrapolated from the IUR | JISA 1993 | 0.002
Methylene chloride (MC) | 84.93 | Impairment of CNS 7% ↓ visual peripheral performance at 1.5 hours | Putz et al., 1979 | 174 | 50.0918 | 30 | Extrapolation from acute inhalation POD | Putz et al., 1979 | 32 | 30 | Hepatic lipid vacuolation | Nitschke et al., 1988 | 17.2 | 4.9516 | 10 | Extrapolated from chronic inhalation POD | Nitschke et al., 1988 | 3 | 10 | Liver and lung tumors | NTP, 1986 | 5.8e-09 | 2.0147e-05 | Extrapolated from IUR | NTP, 1986 | 3.2e-05
Carbon Tetrachloride (CTC) | 153.82 | CNS (temporarily disabling effects) | Davis, 1934 | 234 | 37.1948 | 10 | Fatty changes in the liver | Nagano et al., 2007 | 17 | 30 | Fatty changes in the liver | Nagano et al., 2007 | 14.3 | 2.273 | 30 | Fatty changes in the liver | Nagano et al., 2007 | 1.7 | 30 | Adrenal pheochromocytoma | Nagano et al., 2007 | 6e-06 | 0.037747 | Adrenal pheochromocytoma | Nagano et al., 2007 | 0.05

## Byproduct Conc_Inhalation
Non-purified product stream (1,2-DCA stream straight from manufacturing process)
Byproduct | CASRN | Chemical | MW (g/mol) | wt % | mass (g) | moles | mol fraction | mol % | Anticipated 1,2-DCA mol %
1,2-dichloroethane (1,2-DCA; CASRN 107-06-2) | 107062 | 1,2-Dichloroethane (1,2-DCA) | 98.96 | 98.94% | 98.94 | 0.9998 | 0.99482 | 99.48% | 99.48%
1,1-dichloroethane (1,1-DCA; CASRN 75-34-3) | 75343 | 1,1-Dichloroethane (1,1-DCA) | 98.96 | 0.291% | 0.291 | 0.0029406 | 0.0029259 | 0.2926% | 99.48%
Trichloroethylene (CASRN 79-01-6) | 79016 | Trichloroethylene (TCE) | 131.4 | 0.0035% | 0.0035 | 2.6636e-05 | 2.6504e-05 | 0.00265% | 99.48%
Tetrachloroethylene/Perchloroethylene (CASRN 127- 18-4) | 127184 | Perchloroethylene (PCE) | 165.82 | 0.015% | 0.015 | 9.046e-05 | 9.0009e-05 | 0.009001% | 99.48%
Methylene dichloride (CASRN 75-09-2) | 75092 | Methylene chloride (MC) | 84.93 | 0.0999% | 0.0999 | 0.0011763 | 0.0011704 | 0.117% | 99.48%
Carbon Tetrachloride (56-23-5) | 56235 | Carbon Tetrachloride (CTC) | 153.82 | 0.15% | 0.15 | 0.00097517 | 0.00097031 | 0.09703% | 99.48%
|  |  | Total | 99.5% | 99.4994 | 1.005 | 1 | 100%
Maximum % on site (the highest % of the chemical a worker may be exposed to)
|  |  |  | Light Liquid Ends (wt%) |  |  |  | Heavy Liquid Ends (wt%)
Byproduct | CASRN | Chemical | MW (g/mol) | Range | Assumed Conc | mols | mol % | Range | Assumed Conc | mols | mol % | Max mol% | Associated 1,2-DCA mol% | High End Conc in EDC Product (wt%) | Source
1,2-dichloroethane (1,2-DCA; CASRN 107-06-2) | 107062 | 1,2-Dichloroethane (1,2-DCA) | 98.96 | 10-85% | 39.8% | 0.0040218 | 44.57% | 8-75% | 77.67% | 0.7849% | 78.06% |  |  |  | Byproducts Assessment Options 1/13/23; https://www.regulations.gov/document/EPA-HQ-OPPT-2018-0421-0027
1,1-dichloroethane (1,1-DCA; CASRN 75-34-3) | 75343 | 1,1-Dichloroethane (1,1-DCA) | 98.96 | 1-30% | 30% | 0.0030315 | 33.6% | 0-21% | 21% | 0.2122% | 21.11% | 33.6% | 44.57% | 0.291% | Byproducts Assessment Options 1/13/23; https://www.regulations.gov/document/EPA-HQ-OPPT-2018-0421-0027
Trichloroethylene (CASRN 79-01-6) | 79016 | Trichloroethylene (TCE) | 131.4 | trace | 0.0999% | 7.6027e-06 | 0.08426% | 0.23% | 0.23% | 0.00175% | 0.1741% | 0.1741% | 78.06% | 0.0035% | https://www.regulations.gov/comment/EPA-HQ-OPPT-2016-0732-0013
Tetrachloroethylene/Perchloroethylene (CASRN 127- 18-4) | 127184 | Perchloroethylene (PCE) | 165.82 | none | 0% | 0 | 0% | 1.1% | 1.1% | 0.006634% | 0.6598% | 0.6598% | 78.06% | 0.015% | https://www.regulations.gov/comment/EPA-HQ-OPPT-2016-0732-0013
Methylene dichloride (CASRN 75-09-2) | 75092 | Methylene chloride (MC) | 84.93 | ppm quantities | 0.0999% | 1.1763e-05 | 0.1304% | none | 0% | 0% | 0% | 0.1304% | 44.57% | 0.0999% | https://www.regulations.gov/comment/EPA-HQ-OPPT-2016-0732-0013; Composition in Light Liquid Ends, typical weight % is in ppm quantities. Assumed 999 ppm.
Carbon Tetrachloride (56-23-5) | 56235 | Carbon Tetrachloride (CTC) | 153.82 | 30% | 30% | 0.0019503 | 21.61% | none | 0% | 0% | 0% | 21.61% | 44.57% | 0.15% | https://www.regulations.gov/comment/EPA-HQ-OPPT-2016-0732-0013
|  |  |  | Total | 100% | 0.0090231 | 100% | Total | 100% | 0.010055 | 100%

## Byproduct Conc_Dermal
Byproduct | CASRN | Chemical | Non-purified product stream concentration (wt%) | Maximum concentration (wt%) | Source
1,1-dichloroethane (1,1-DCA; CASRN 75-34-3) | 75343 | 1,1-Dichloroethane (1,1-DCA) | 0.291% | 30% | Byproducts Assessment Options 1/13/23; https://www.regulations.gov/document/EPA-HQ-OPPT-2018-0421-0027
Trichloroethylene (CASRN 79-01-6) | 79016 | Trichloroethylene (TCE) | 0.0035% | 0.23% | https://www.regulations.gov/comment/EPA-HQ-OPPT-2016-0732-0013
Tetrachloroethylene/Perchloroethylene (CASRN 127- 18-4) | 127184 | Perchloroethylene (PCE) | 0.015% | 1.1% | https://www.regulations.gov/comment/EPA-HQ-OPPT-2016-0732-0013
Methylene dichloride (CASRN 75-09-2) | 75092 | Methylene Chloride (MC) | 0.0999% | 0.0999% | https://www.regulations.gov/comment/EPA-HQ-OPPT-2016-0732-0013; Composition in Light Liquid Ends, typical weight % is in ppm quantities. Assumed 999 ppm.
Carbon Tetrachloride (56-23-5) | 56235 | Carbon Tetrachloride (CTC) | 0.15% | 30% | https://www.regulations.gov/comment/EPA-HQ-OPPT-2016-0732-0013

## Mfg_1,2-DCA Test Order Data
Data from Table 9 of Final Study Report: Inhalation Monitoring of 1,2-Dichloroethane (CASRN 107-06-2)
Table 9. Full-Shift EDC Concentration Summary Statistics by SEG – Manufacturers, ppb
SEG | # of Samples | # of ND | % ND | Min | Max | Mean | SD | GM | GSD | 50%ile | 95%ile
Operator (OP) | 53 | 0 | 0% | 5.7 | 9600 | 1700 | 2600 | 340 | 8.9 | 480 | 7300
Laboratory Technician (LBT) | 29 | 0 | 0% | 1.8 | 2800 | 290 | 600 | 57 | 6.7 | 47 | 1300
Logistics Technician (LGT) | 9 | 0 | 0% | 2 | 290 | 60 | 100 | 17 | 5.6 | 17 | 240
Maintenance Technician (MT) | 32 | 0 | 0% | 4.5 | 2700 | 390 | 650 | 85 | 7 | 49 | 1600
ONU | 39 | 0 | 0% | 0.22 | 1900 | 190 | 460 | 20 | 9.7 | 14 | 1600

## List Values
Exposure Type
Worker
ONU
Assigned Protection Factor
10
25
50
1000
10000
Dermal Exposure Scenario
5
10
20

## Exposure Factors
Exposure Factors
| Average Adult Worker | Woman of Childbearing Age | Characterization of Value
Body Weight, BW (kg) | 80 | 72.425
1 Hand Surface Area (cm2) | 535 | 445 | High End
2 Hand Surface Area (cm2) | 1070 | 890 | Central Tendency
Working Years - High-End (yr) | 40 | 40 | High End
Working Years - Central Tendency (yr) | 31 | 31 | Central Tendency
Lifetime | 78 | 78
Woman of Childbearing Age Exposure Factors:
Body Weight:
From the Exposure Factors Handbook Table 8-5: Mean and Percentile Body Weights (kg) for Females Derived from NHANES (1990-2006) (1)
Age 16 to <21 years: 65.9 kg (mean)
Age 21 to <30 years: 71.9 kg (mean)
Age 30 to <40 years: 74.8 kg (mean)
Age 40 to <50 years: 77.1 kg (mean)
(1) U.S. Environmental Protection Agency (EPA). (2011) Exposure Factors Handbook: 2011 Edition. National Center for Environmental Assessment, Washington, DC; EPA/600/R-09/052F. Available from the National Technical Information Service, Springfield, VA, and online at http://www.epa.gov/ncea/efh.

## Constants
|  |  |  | Chemical | Vapor Pressure (torr) | Source
MW | 98.95 | g/mol | Final Scope Doc | 1,1-Dichloroethane | 227 | Final Scope Doc
Molar Volume | 24.45 | L/mol | Final Scope Doc | 1,2-Dichloroethane | 78.9 | Final Scope Doc
2.8771
OSHA PEL | 100 | ppm
| 400 | mg/m3
Parameter Name | Symbol | Value | Unit | Confidence Ratings | Greater Than/ Equal to | Less Than
Exposure Duration | ED_8 | 8 | hr/day | High | 1 | 1.7
Acute Exposure Averaging Time | AT | 24 | hr/day | Medium | 1.7 | 2.3
Exposure Frequency | EF | 250 | day/yr | Low | 2.3 | 3
Working Years Per Lifetime (Mid) | WY_mid | 31 | yr
Working Years Per Lifetime (High) | WY_high | 40 | yr
Lifetime Years for LADC | LT | 78 | yr
Averaging time For ADC (Mid) | AT_ADC_mid | 271560 | hr
Averaging time For ADC (High) | AT_ADC_high | 350400 | hr
Averaging time For LADC | AT_LADC | 683280 | hr
Breathing Rate Ratio |  | 2.0408
Averaging time for CRD (Mid), non-cancer continuous | AT_CRD_mid | 11315 | day
Averaging time for CRD (High), non-cancer continuous | AT_CRD_high | 14600 | day
Averaging time for LCRD, cancer continuous | AT_LCRD | 28470 | day
Averaging time For ADC Short-term, Subchronic, non-cancer occupational | AT_ADC_ST | 720 | hr
Exposure Days - Short-term/Subchronic | EF_ST | 22 | day/yr
Averaging time for CRD (Short Term/Subchronic), non-cancer continuous | AT_CRD_ST | 30 | day
Acute Averaging Time | AT_AC | 24 | hr/day
Where:
ADC = average daily concentration (8-hr TWA) used for chronic non-cancer risk calculations
LADC = lifetime average daily concentration (8-hr TWA) used for chronic cancer risk calculations
C = contaminant concentration in air (8-hr TWA)
ED = exposure duration (see below for values)
EF = exposure frequency (see below for values)
WY = working years per lifetime (see below for values)
AT = averaging time:
AT for ADC = WY × EF × ED
AT for LADC = LT x 365 day/yr x 24 hr/day
LT = lifetime years (see below for value)