## Cover Page
Ambient Monitoring Technology Information Center (AMTIC) Monitoring Data 2015 to 2022 for 1,2-Dichloroethane
CASRN 107-06-2

## Table_of_Contents
Description of this exposure and risk estimate workbook
This workbook contains a summary of air concentrations collected from the AMTIC- Ambient Monitoring Archive for HAPs. Data for the years 2015-2022 were downloaded from https://www.epa.gov/amtic/amtic-ambient-monitoring-archive-haps. Downloaded data were filtered to contain only data for 1,2-dichloroethane and exported to this file. This file contains sheets with the raw 1,2-dichloroethane data, a summary of the data by year, and a summary of the data by state.
Worksheet | Description
1,2-dichloroethane data | This tab provides the raw data for 1,2-dichloroethane from the AMTIC- Ambient Monitoring Archive for HAPs for the years 2015-2022. Note that two columns ("Stats Concentration (ppb)" and "Nondetect counter") were added to the data to calculate the means and number of non-detects shown in other tabs.
Yearly summary | This tab provides a summary of the 1,2-dichloroethane data by year for samples with a sample duration of 24 hours
State summary | This tab provides a summary of the 1,2-dichloroethane data by state for samples with a sample duration of 24 hours

## Yearly_Summary
Year | Count | Mean (µg/m3) | Max (µg/m3) | Min (µg/m3) | Non-detect | % Non-detect
2015 | 10763 | 0.16058 | 25.7893 | 0 | 6283 | 58.3759
2016 | 10880 | 0.1577 | 46.4463 | 0 | 5917 | 54.3842
2017 | 10916 | 0.17001 | 115.4726 | 0 | 6891 | 63.1275
2018 | 10953 | 0.19493 | 122.9095 | 0 | 6188 | 56.4959
2019 | 9689 | 0.1744 | 70.6199 | 0 | 5712 | 58.9535
2020 | 9099 | 0.23975 | 237.6045 | 0 | 5654 | 62.1387
2021 | 9235 | 0.36568 | 192.0037 | 0 | 6048 | 65.49
2022 | 7028 | 0.26106 | 84.3553 | 0 | 3998 | 56.8867

## State_Summary
State | Count | Mean (µg/m3) | Max (µg/m3) | Min (µg/m3) | Non-detect | % Non-detect
AK | 0 | #DIV/0! | 0 | 0 | 0 | #DIV/0!
AZ | 767 | 0.075405 | 0.19598 | 0 | 157 | 20.4694
CA | 5926 | 0.026029 | 0.40047 | 0 | 5010 | 84.5427
CO | 493 | 0.067988 | 0.38842 | 0 | 102 | 20.6897
DC | 484 | 0.086212 | 0.87945 | 0 | 392 | 80.9917
DE | 264 | 0.13101 | 1.2287 | 0 | 169 | 64.0152
FL | 2122 | 0.065141 | 0.68564 | 0 | 299 | 14.0905
GA | 1344 | 0.095942 | 2.1149 | 0 | 960 | 71.4286
IA | 145 | 0.12172 | 0.20237 | 0 | 137 | 94.4828
IL | 968 | 0.072922 | 0.27399 | 0 | 176 | 18.1818
IN | 4684 | 0.059055 | 1.2394 | 0 | 3152 | 67.2929
KY | 1976 | 2.9413 | 237.6045 | 0 | 256 | 12.9555
LA | 6775 | 0.44633 | 114.5028 | 0 | 4250 | 62.7306
MA | 1531 | 0.060813 | 0.11319 | 0.028332 | 4 | 0.26127
MD | 1833 | 0.092578 | 4.2971 | 0 | 1520 | 82.9242
ME | 4164 | 0.10664 | 3.1335 | 0 | 4052 | 97.3103
MI | 4680 | 0.19559 | 17.7396 | 0 | 4167 | 89.0385
MN | 3409 | 0.086605 | 1.8162 | 0 | 635 | 18.6272
MO | 467 | 0.072768 | 0.15889 | 0 | 79 | 16.9165
NC | 3597 | 0.12289 | 2.4757 | 0 | 3405 | 94.6622
NJ | 1757 | 0.075667 | 0.65855 | 0 | 296 | 16.8469
NM | 13 | 0.075009 | 0.097742 | 0.056664 | 0 | 0
NY | 6938 | 0.060776 | 5.279 | 0 | 1458 | 21.0147
OH | 2488 | 0.21961 | 1.1333 | 0 | 2510 | 100.8842
OK | 2335 | 0.081352 | 0.27175 | 0 | 443 | 18.9722
OR | 1214 | 0.082364 | 0.24838 | 0 | 288 | 23.7232
PA | 6987 | 0.19306 | 84.3553 | 0 | 6061 | 86.7468
RI | 2836 | 0.060252 | 0.13233 | 0 | 54 | 1.9041
SC | 778 | 0.14326 | 3.8658 | 0 | 724 | 93.0591
TX | 7582 | 0.17209 | 27.0523 | 0 | 5935 | 78.2775
UT | 0 | #DIV/0! | 0 | 0 | 0 | #DIV/0!
VA | 0 | #DIV/0! | 0 | 0 | 0 | #DIV/0!
VT | 0 | #DIV/0! | 0 | 0.026 | 0 | #DIV/0!
WA | 0 | #DIV/0! | 0 | 0 | 0 | #DIV/0!
WI | 0 | #DIV/0! | 0 | 0 | 0 | #DIV/0!