## Cover Page
Drinking Water Exposure Estimates for 1,2-Dichloroethane
CASRN 107-06-2

## ReadMe
Summary | This spreadsheet calculates surface water concentrations as a result of water releases for 1,2-dichloroethane
Tabs | Details
Max Release DW Calcs | Drinking water exposure and risk estimates
Max Release Oral Calc | Oral ingestion via swimming exposure and risk estimates
Max Release Dermal Calc | Dermal absorption via swimming exposure and risk estimates
Exposure Inputs | List of exposure parameters, health values and sources used in risk calculations
Exposure Equations | Equations used for exposure estimates

## Max Release DW Calcs (0% DWT)
Below Acute or Chronic Benchmark |  |  |  |  | Release Drinking Water Calculations
[5 empty] | Rolling Average (OES Operating Days) Release Scenario |  | Adult (≥21 yrs) | [5 empty] | Infant (birth to <1 year) | [5 empty] | Youth (16-20) | [5 empty] | Youth (11-15 yrs) | [5 empty] | Child (6-10 yrs) | [5 empty] | Toddler (1-5 yrs)
[7 empty] | Exposure |  |  |  | Risk Characterization |  | Exposure |  |  |  | Risk Characterization |  | Exposure |  |  |  | Risk Characterization |  | Exposure |  |  |  | Risk Characterization |  | Exposure |  |  |  | Risk Characterization |  | Exposure |  |  |  | Risk Characterization
Scenario | Release Estimate (kg/day) | 30Q5 Flow (m³/d) | Harmonic Mean Flow (m³/d) | Removal Efficiency Applied (%) | Harmonic Mean Concentration (ug/L) | 30Q5 Concentration (ug/L) | ADRPOT (mg/kg-day) | ADD (mg/kg-day) | LADDPOT (mg/kg-day) | LADCPOT (mg/L) | Acute MOE (ADR) | Chronic MOE (ADD) | ADRPOT (mg/kg-day) | ADD (mg/kg-day) | LADDPOT (mg/kg-day) | LADCPOT (mg/L) | Acute MOE (ADR) | Chronic MOE (ADD) | ADRPOT (mg/kg-day) | ADD (mg/kg-day) | LADDPOT (mg/kg-day) | LADCPOT (mg/L) | Acute MOE (ADR) | Chronic MOE (ADD) | ADRPOT (mg/kg-day) | ADD (mg/kg-day) | LADDPOT (mg/kg-day) | LADCPOT (mg/L) | Acute MOE (ADR) | Chronic MOE (ADD) | ADRPOT (mg/kg-day) | ADD (mg/kg-day) | LADDPOT (mg/kg-day) | LADCPOT (mg/L) | Acute MOE (ADR) | Chronic MOE (ADD) | ADRPOT (mg/kg-day) | ADD (mg/kg-day) | LADDPOT (mg/kg-day) | LADCPOT (mg/L) | Acute MOE (ADR) | Chronic MOE (ADD)
Manufacturing (Westlake Vinyls, KY0003484) | 13.9 | 7090 | 12464.5455 | 0 | 0.00463 | 0.00855 | 3.4407e-07 | 4.8816e-08 | 3.5673e-08 | 3.2444e-06 | 57836752.8587 | 133154246.8243 | 1.2072e-06 | 1.2469e-07 | 9.112e-08 | 9.2698e-09 | 16484601.0949 | 52129206.2869 | 2.6438e-07 | 7.7243e-11 | 4.9515e-12 | 8.1314e-10 | 75270078.2368 | 84149543265.8965 | 2.6508e-07 | 7.0348e-11 | 4.5095e-12 | 8.1314e-10 | 75071646.5591 | 92398093866.7764 | 3.3824e-07 | 1.1728e-10 | 7.5177e-12 | 8.1314e-10 | 58834686.0793 | 55424912945.7399 | 4.2929e-07 | 1.5269e-10 | 9.7878e-12 | 8.1314e-10 | 46355130.5113 | 42570194384.4492
Waste Handling (Clean Harbors El Dorado LLC) (used: Central Plains Cement Co., OK0040789) | 1.43 | 511 | 998.002 | 0 | 29.6 | 55.6 | 0.0022375 | 0.00031208 | 0.00022806 | 5.9262e-05 | 8893.9611 | 20827.8433 | 0.0078502 | 0.00079716 | 0.00058254 | 5.9262e-05 | 2534.9521 | 8153.9941 | 0.0017193 | 4.9382e-07 | 3.1655e-08 | 5.1985e-06 | 11574.8052 | 13162580.5852 | 0.0017238 | 4.4974e-07 | 2.8829e-08 | 5.1985e-06 | 11544.291 | 14452809.9528 | 0.0021995 | 7.4975e-07 | 4.8061e-08 | 5.1985e-06 | 9047.4203 | 8669504.9641 | 0.0027917 | 9.7615e-07 | 6.2574e-08 | 5.1985e-06 | 7128.3519 | 6658783.7838
Processing as a Reactant (Chemours WV0073202) | 0.648 | 2940 | 4969.5934 | 0 | 0.000274 | 0.000369 | 1.4849e-08 | 2.8889e-09 | 2.1111e-09 | 5.4858e-10 | 1340119883.311 | 2250015192.6876 | 5.21e-08 | 7.3791e-09 | 5.3924e-09 | 5.4858e-10 | 381960269.2712 | 880869434.7016 | 1.141e-08 | 4.5712e-12 | 2.9303e-13 | 4.8121e-11 | 1744062788.4147 | 1.4219e+12 | 1.144e-08 | 4.1631e-12 | 2.6687e-13 | 4.8121e-11 | 1739464981.2483 | 1.5613e+12 | 1.4598e-08 | 6.9403e-12 | 4.4489e-13 | 4.8121e-11 | 1363242726.2269 | 936559660360.4948 | 1.8527e-08 | 9.036e-12 | 5.7923e-13 | 4.8121e-11 | 1074082292.3351 | 719343065693.4307
POTW (Lompoc Wastewater Plant, CA0048127) | 0.0313 | 9.78 | 35.537 | 0 | 0.537 | 5.57 | 0.00022415 | 5.6618e-06 | 4.1374e-06 | 1.0751e-06 | 88779.9348 | 1148052.4447 | 0.00078644 | 1.4462e-05 | 1.0568e-05 | 1.0751e-06 | 25304.0107 | 449456.6576 | 0.00017223 | 8.9589e-09 | 5.7429e-10 | 9.431e-08 | 115540.2458 | 725535168.1957 | 0.00017269 | 8.1591e-09 | 5.2302e-10 | 9.431e-08 | 115235.6514 | 796653956.4305 | 0.00022035 | 1.3602e-08 | 8.7192e-10 | 9.431e-08 | 90311.7713 | 477872154.4484 | 0.00027967 | 1.7709e-08 | 1.1352e-09 | 9.431e-08 | 71155.5414 | 367039106.1453
Processing Aid (DSM Nutritional Products, Inc. NJ0004952) | 0.000417 | 17.1 | 17.4212 | 0 | 0.000616 | 0.00115 | 4.6279e-08 | 6.4947e-09 | 4.7461e-09 | 1.2333e-09 | 430003684.2972 | 1000818446.098 | 1.6237e-07 | 1.6589e-08 | 1.2123e-08 | 1.2333e-09 | 122559425.5314 | 391815300.5004 | 3.556e-08 | 1.0277e-11 | 6.5877e-13 | 1.0818e-10 | 559616668.6305 | 632487638508.2806 | 3.5654e-08 | 9.3594e-12 | 5.9996e-13 | 1.0818e-10 | 558141372.244 | 694485673057.1016 | 4.5494e-08 | 1.5603e-11 | 1.0002e-12 | 1.0818e-10 | 437423100.8502 | 416586602173.3369 | 5.7741e-08 | 2.0315e-11 | 1.3022e-12 | 1.0818e-10 | 344640318.1493 | 319967532467.5324
High from Monitoring Pre-treatment | --- | --- | --- | --- | 2.9 | 2.9 | 0.0001167 | 3.0576e-05 | 2.2344e-05 | 5.8061e-06 | 170518.7024 | 212587.6423 | 0.00040946 | 7.81e-05 | 5.7073e-05 | 5.8061e-06 | 48601.1515 | 83226.9742 | 8.9673e-05 | 4.8381e-08 | 3.1014e-09 | 5.0931e-07 | 221916.9548 | 134349098.3866 | 8.991e-05 | 4.4062e-08 | 2.8245e-09 | 5.0931e-07 | 221331.9235 | 147518336.0701 | 0.00011472 | 7.3456e-08 | 4.7087e-09 | 5.0931e-07 | 173460.8848 | 88488740.3237 | 0.00014561 | 9.5637e-08 | 6.1306e-09 | 5.0931e-07 | 136667.7124 | 67965517.2414
GREAT LAKES CHEMICAL - SOUTH PLANT (AR0000680) - highest conc from Bryan's downstream dilution |  |  |  |  | 0.0245 | 0.0245 | 9.8594e-07 | 2.5831e-07 | 1.8877e-07 | 4.9052e-08 | 20183846.4058 | 25163435.2162 | 3.4592e-06 | 6.5981e-07 | 4.8217e-07 | 4.9052e-08 | 5752789.3617 | 9851356.1269 | [18 empty] | 1.2301e-06 | 8.0797e-10 | 5.1793e-11 | 4.3028e-09 | 16176994.5254 | 8044897959.1837

## Max Release Oral Calc
Max Release Oral Incidental Ingestion Calculations
| Rolling Average (OES Operating Days) Release Scenario |  | Adult (≥21 yrs) |  | Youth (11-15 yrs) |  | Child (6-10 yrs)
|  |  | Exposure | Risk Characterization | Exposure | Risk Characterization | Exposure | Risk Characterization
Scenario | 30Q5 Concentration (ug/L) | Harmonic Mean Concentration (ug/L) | ADRPOT (mg/kg-day) | Acute MOE (ADR) | ADRPOT (mg/kg-day) | Acute MOE (ADR) | ADRPOT (mg/kg-day) | Acute MOE (ADR)
Manufacturing (Eagle US 2 LLC) | 1940 | 1110 | 0.006693 | 2973.2556 | 0.010383 | 1916.5762 | 0.0058566 | 3397.8737
Waste Handling, Handling, Disposal and Treatment (Incinerator) (Clean Harbors El Dorado LLC) | 2610 | 1380 | 0.0090045 | 2210.0061 | 0.013969 | 1424.5816 | 0.0078792 | 2525.6226
Processing as a Reactant (Optima Chemical Group LLC) | 217 | 129 | 0.00074865 | 26581.1795 | 0.0011614 | 17134.3682 | 0.00065509 | 30377.3041
POTW (Clovis Sewage Treatment and Water Reuse Facility) | 1390 | 527 | 0.0047955 | 4149.7237 | 0.0074394 | 2674.9337 | 0.0041962 | 4742.3561
Processing Aid (Evonik Degussa Corp Tippecanoe Labs) | 12.2 | 12.1 | 4.209e-05 | 472796.3887 | 6.5296e-05 | 304767.0406 | 3.683e-05 | 540317.623
High from Monitoring Pre-treatment | 2.9 | 2.9 | 1.0005e-05 | 1989005.4973 | 1.5521e-05 | 1282123.412 | 8.7547e-06 | 2273060.3448

## Max Release Derm Calc
Max Release Incidental Dermal Exposure Calculations
| Rolling Average (OES Operating Days) Release Scenario |  | Adult (≥21 yrs) |  | Youth (11-15 yrs) |  | Child (6-10 yrs)
|  |  | Exposure | Risk Characterization | Exposure | Risk Characterization | Exposure | Risk Characterization
Scenario | 30Q5 Concentration (ug/L) | Harmonic Mean Concentration (ug/L) | ADRPOT (mg/kg-day) | Acute MOE (ADR) | ADRPOT (mg/kg-day) | Acute MOE (ADR) | ADRPOT (mg/kg-day) | Acute MOE (ADR)
Manufacturing (Eagle US 2 LLC) | 1940 | 1110 | 0.0015463 | 12869.4198 | 0.0011839 | 16809.1621 | 0.00071817 | 27709.4696
Waste Handling (Clean Harbors El Dorado LLC) | 2610 | 1380 | 0.0020803 | 9565.7757 | 0.0015927 | 12494.1664 | 0.00096619 | 20596.3107
Processing as a Reactant (Optima Chemical Group LLC) | 217 | 129 | 0.00017296 | 115053.7996 | 0.00013242 | 150275.458 | 8.0331e-05 | 247725.2122
POTW (Clovis Sewage Treatment and Water Reuse Facility) | 1390 | 527 | 0.0011079 | 17961.6363 | 0.00084824 | 23460.2693 | 0.00051456 | 38673.6482
Processing Aid (Evonik Degussa Corp Tippecanoe Labs) | 12.2 | 12.1 | 9.7242e-06 | 2046448.7302 | 7.445e-06 | 2672932.3273 | 4.5163e-06 | 4406259.9221
High from Monitoring Pre-treatment | 2.9 | 2.9 | 2.3115e-06 | 8609198.1062 | 1.7697e-06 | 11244749.7906 | 1.0735e-06 | 18536679.6724

## Exposure Inputs
Drinking Water Exposure Inputs
Input | Description (units) | Adult (≥ 21 yrs) | Infant (birth-< 1 year) | Youth (16-20 yrs) | Youth (11-15 yrs) | Child (6-10 yrs) | Toddler (1-5 yrs) | Notes |  | HERO Link
IRdw-a | Drinking water intake rate (L/day) - acute | 3.2194 | 1.106 | 2.214 | 1.761 | 1.258 | 0.8134 | U.S. EPA Exposure Factors Handbook Chapter 3 (2019), Table 3-17, Consumer 95th percentile; weighted averages for adults (years 21 to 49 and 50+), for toddlers (years 1-2, 2-3, and 3-<6). |  | U.S. EPA, 2019, 7267482
IRdw-c | Drinking water intake rate (L/day) - chronic | 0.87961 | 0.22 | 0.436 | 0.315 | 0.294 | 0.195 | U.S. EPA Exposure Factors Handbook Chapter 3 (2019), Table 3-9 per capita mean values; weighted averages for adults (years 21 to 49 and 50+), for toddlers (years 1-2, 2-3, and 3-<6). |  | U.S. EPA, 2019, 7267482
BW | Body weight (kg) | 80 | 7.8333 | 71.6 | 56.8 | 31.8 | 16.2 | U.S. EPA Exposure Factors Handbook Chapter 8 (2011), Table 8-1 mean body weight; weighted average for infants (months 0-<1, 1-<3, 3-<6, 6-12), for toddlers (years 1-2, 2-3, and 3-<6). |  | U.S. EPA, 2021, 7485096
DW/BWacute | Drinking water intake/body weight (L/kg-day) | 0.040242 | 0.14119 | 0.030922 | 0.031004 | 0.03956 | 0.05021 | Calculation: ingestion rate / body weight
DW/BWchronic | Drinking water intake/body weight (L/kg-day) | 0.010995 | 0.028085 | 0.0060894 | 0.0055458 | 0.0092453 | 0.012037 | Calculation: ingestion rate / body weight
AT | Averaging time (days for ADRPOT) | 1 | 1 | 1 | 1 | 1 | 1 | All 1 day, per E-FAST methodology (2014) |  | U.S. EPA, 2014, 4565445
ED | Exposure duration (years for ADD, LADCPOT and LADDPOT) | 57 | 57 | 5 | 5 | 5 | 5 | Number of years in age group, up to the 95th percentile residential occupancy period. U.S. EPA Exposure Factors Handbook Chapter 16 (2011), Table 16-5. |  | U.S. EPA, 2021, 7485096
AT | Averaging time (years for ADD) | 57 | 57 | 5 | 5 | 5 | 5 | Number of years in age group, up to the 95th percentile residential occupancy period. U.S. EPA Exposure Factors Handbook Chapter 16 (2011), Table 16-5. |  | U.S. EPA, 2021, 7485096
AT | Averaging time (years for LADDPOT and LADCPOT) | 78 | [5 empty] | U.S. EPA Exposure Factors Handbook Chapter 18 (2011), Table 18-1. |  | U.S. EPA, 2021, 7485096
CF1 | Conversion factor (mg/µg) | 0.001
CF2 | Conversion factor (days/year) | 365
DWT | Drinking water treatment removal (%) | 0
DWT | Drinking water treatment removal (%) | 0
DWT | Drinking water treatment removal (%) | 0
RD | Release Days (350) | 350
Fish Ingestion Exposure Inputs - EFAST
Input | Description (units) | Adult (≥ 21 yrs) | Infant (birth-< 1 year) | Youth (16-20 yrs) | Youth (11-15 yrs) | Child (6-10 yrs) | Toddler (1-5 yrs) | Notes |  | HERO Link
IRdw-a | Fish ingestion rate (g/day) - acute | 279 | 23 | 129 | 102 | 86 | 75.4 | Cited to 2011 EFH table 10-7
IRdw-c | Fish ingestion rate (g/day) - chronic | 7.5 | 0.734 | 6.7125 | 5.325 | 2.9813 | 1.5188 | Adult value cited to 2011 EFH table 10-31; no chronic data provided for other ages (Yellow cells: tried scaling adult value by body weight ratio as first approximation. Scaling by acute ingestion rate ratio appears to give lower estimates.)
BW | Body weight (kg) | 80 | 7.8 | 71.6 | 56.8 | 31.8 | 16.2 | EFAST considers 'small child 3-5 years' and 'infant 1-2 years' rather than toddler; results is the same when they're averaged as the fenceline inputs |  | U.S. EPA, 2011, 7485096
IR/BWacute | Fish intake/body weight (L/kg-day) | 3.4875 | 2.9487 | 1.8017 | 1.7958 | 2.7044 | 4.6543 | Calculation: ingestion rate / body weight
IR/BWchronic | Fish intake/body weight (L/kg-day) | 0.09375 | 0.094103 | 0.09375 | 0.09375 | 0.09375 | 0.09375 | Calculation: ingestion rate / body weight
AT | Averaging time (days for ADRPOT) | 1 | 1 | 1 | 1 | 1 | 1 | All 1 day, per E-FAST methodology (2014) |  | U.S. EPA, 2014, 4565445
ED | Exposure duration (years for ADD, LADCPOT and LADDPOT) | 57 | 1 | 5 | 5 | 5 | 5 | Number of years in age group, up to the 95th percentile residential occupancy period. U.S. EPA Exposure Factors Handbook Chapter 16 (2011), Table 16-5. |  | U.S. EPA, 2011, 7485096
AT | Averaging time (years for ADD) | 57 | 1 | 5 | 5 | 5 | 5 | Number of years in age group, up to the 95th percentile residential occupancy period. U.S. EPA Exposure Factors Handbook Chapter 16 (2011), Table 16-5. |  | U.S. EPA, 2011, 7485096
AT | Averaging time (years for LADDPOT and LADCPOT) | 78 | [5 empty] | U.S. EPA Exposure Factors Handbook Chapter 18 (2011), Table 18-1. |  | U.S. EPA, 2011, 7485096
BCF | Bioconcentration Factor
CF1 | Conversion factor (mg/µg) | 0.001
CF2 | Conversion factor (days/year) | 365
Inputs for Incidental Oral Ingestion Exposure Calculations
Input | Description (units) | Adult (≥ 21 yrs) | Youth (11-15 yrs) | Child (6-10 yrs) | Notes |  |  |  | HERO Link
IRinc | Ingestion rate (L/hr) | 0.092 | 0.152 | 0.096 | U.S. EPA Exposure Factors Handbook Chapter 3 (2019), Table 3-7, Upper percentile ingestion while swimming. |  |  |  | U.S. EPA, 2019, 7267482
BW | Body weight (kg) | 80 | 56.8 | 31.8 | U.S. EPA Exposure Factors Handbook Chapter 8 (2011), Table 8-1 mean body weight. |  |  |  | U.S. EPA, 2021, 7485096
ET | Exposure time (hrs/day) | 3 | 2 | 1 | High-end default short-term duration from U.S. EPA Swimmer Exposure Assessment Model (SWIMODEL), 2015; based on competitive swimmers in the age class. |  |  |  | U.S. EPA, 2015, 6811897
IRinc-daily | Incidental daily ingestion rate (L/day) | 0.276 | 0.304 | 0.096 | Calculation: ingestion rate * exposure time
IR/BW | Weighted incidental daily ingestion rate (L/kg-day) | 0.00345 | 0.0053521 | 0.0030189 | Calculation: ingestion rate / body weight
ED | Exposure duration (years for ADD) | 57 | 5 | 5 | Number of years in age group, up to the 95th percentile residential occupancy period. U.S. EPA Exposure Factors Handbook Chapter 16 (2011), Table 16-5. |  |  |  | U.S. EPA, 2021, 7485096
AT | Averaging time (years for ADD) | 57 | 5 | 5 | Number of years in age group, up to the 95th percentile residential occupancy period. U.S. EPA Exposure Factors Handbook Chapter 16 (2011), Table 16-5. |  |  |  | U.S. EPA, 2021, 7485096
CF1 | Conversion factor (mg/µg) | 0.001
CF2 | Conversion factor (days/year) | 365
Inputs for Incidental Dermal Exposure Calculations
Input | Description (units) | Adult (≥ 21 yrs) | Youth (11-15 yrs) | Child (6-10 yrs) | Notes |  |  |  | HERO Link
BW | Body weight (kg) | 80 | 56.8 | 31.8 | U.S. EPA Exposure Factors Handbook Chapter 8 (2011), Table 8-1 mean body weight. |  |  |  | U.S. EPA, 2021, 7485096
SA | Skin surface area exposed (cm2) | 19500 | 15900 | 10800 | U.S. EPA Swimmer Exposure Assessment Model (SWIMODEL), 2015. |  |  |  | U.S. EPA, 2015, 6811897
| "Absorption Rate" | 1.4224e-08 | 1.089e-08 | 6.6064e-09 | Calculated using dermal ADD formula without surface water concentration (SWC)
ET | Exposure time (hrs/day) | 3 | 2 | 1 | High-end default short-term duration from U.S. EPA Swimmer Exposure Assessment Model (SWIMODEL), 2015. |  |  |  | U.S. EPA, 2015, 6811897
ED | Exposure duration (years for ADD) | 57 | 5 | 5 | Number of years in age group, up to the 95th percentile residential occupancy period. U.S. EPA Exposure Factors Handbook Chapter 16 (2011), Table 16-5. |  |  |  | U.S. EPA, 2021, 7485096
AT | Averaging time (years for ADD) | 57 | 5 | 5 | Number of years in age group, up to the 95th percentile residential occupancy period. U.S. EPA Exposure Factors Handbook Chapter 16 (2011), Table 16-5. |  |  |  | U.S. EPA, 2021, 7485096
Kp | Permeability coefficient (cm/hr) | 0.00109 |  |  | Modeled from CEM |  |  |  | Schenk, 2018, 4940676
CF1 | Conversion factor (mg/µg) | 0.001
CF2 | Conversion factor (L/cm3) | 0.001
CF3 | Conversion factor (days/year) | 365
Risk Calculation and Characterization Inputs
Relevant Estimate | Organ System | Endpoint |  | Gen Pop HED (mg/kg) | Benchmark | Notes
Acute Oral | Renal | Increased kidney weight |  | 19.9 | 30 | If margin of exposure (MOE) < benchmark, cells containing those values will be shaded
Chronic | Neurological | Immune suppression |  | 6.5 | 300 | If margin of exposure (MOE) < benchmark, cells containing those values will be shaded
Chronic | Cancer (per unit) | Hepatocellular carcinoma in male mice |  | 0.062 | 1e-06 | If cancer risk > benchmark, cells containing those values will be shaded
Acute Dermal | Dermal (based on oral data) | Increased kidney weight |  | 19.9 | 30 | If margin of exposure (MOE) < benchmark, cells containing those values will be shaded
Cancer |  | Oral Slope Factor |  | 0.039
Ecological Inputs
Input | Description (units) | COC 1 | COC 2 | COC 3 | Notes |  |  |  | HERO Link
COC | µg/L | 12400 |  |  | Concentration of concern

## Exposure Equations
Drinking Water |  |  | Drinking Water Exposure - Example Calculations
|  |  | Release Activity: | AAR MOBILITY SYSTEMS
|  |  | Days of Release: | 10
|  |  | Age | Adult | Infant |  |  | Adult | Infant
|  |  | Input | Value | Value | Unit | ADR= | 0.16419 | 0.57606
|  |  | 30Q5 Concentration | 10200 | 10200 | µg/L | ADD= | 0.0001229 | 0.00031394
|  |  | Harmonic Mean Concentration | 10200 | 10200 | µg/L | LADD= | 5.1998e-05 | 4.0248e-06
|  |  | DWT | 90 | 90 | % | LADC= | 0.0047292 | 0.00014331
|  |  | Intake Rate, acute | 3.2194 | 1.106 | L/day
|  |  | Intake Rate, chronic | 0.87961 | 0.22
|  |  | Release Days: ADR | 4 | 4 | day
|  |  | Release Days: ADD, LADD, LADC | 4 | 4 | days/yr
|  |  | Exposure Duration: ADD, LADD, and LADC | 33 | 1 | years
|  |  | Averaging Time: ADR | 1 | 1 | day
|  |  | Averaging Time: ADD | 33 | 1 | years
|  |  | Averaging Time: LADD and LADC | 78 | 78 | years
ADRPOT | = | Potential Acute Dose Rate (mg/kg/day) | Body Weight | 80 | 7.8333 | kg
ADDPOT | = | Potential Average Daily Dose (mg/kg/day) | Conversion Factor 1 | 0.001 | 0.001 | mg/µg
LADDPOT | = | Potential Lifetime Average Daily Dose (mg/kg/day) | Conversion Factor 2 | 365 | 365 | days/year
LADCPOT | = | Potential Lifetime Average Daily Concentration in drinking water (mg/L)
SWC | = | Surface water concentration (ppb or µg/L; 30Q5 conc for ADR, harmonic mean for ADD, LADD, LADC)
DWT | = | Removal during drinking water treatment (%)
IRdw | = | Drinking water intake rate (L/day)
RD | = | Release days (days/yr for ADD, LADD and LADC; 1 day for ADR)
ED | = | Exposure duration (years for ADD, LADD and LADC; 1 day for ADR)
BW | = | Body weight (kg)
AT | = | Exposure duration (years for ADD, LADD and LADC; 1 day for ADR)
CF1 | = | Conversion factor (1.0E-03 mg/µg)
CF2 | = | Conversion factor (365 days/year)
The harmonic mean streamflow concentration is used to calculate the LADDPOT and LADCPOT. The 30Q5 streamflow concentration is used to calculate the ADRPOT. This is consistent with EPA’s OW guidance (U.S. EPA, 1991). The mean (central tendency) drinking water intake rate is used to calculate LADDPOT and the high-end drinking water intake rate is used to calculate ADRPOT.
Incidental Oral Ingestion |  |  | Incidental Oral Ingestion Exposure - Example Calculations
|  |  | Release Activity: | AAR MOBILITY SYSTEMS
|  |  | Days of Release: | 10
|  |  | Age | Adult | Infant
|  |  | Input | Value | Value | Unit |  | Adult | Youth 11 to 15
|  |  | 30Q5 Concentration | 0.06 | 0.06 | µg/L | ADR= | 2.07e-07 | 3.2113e-07
|  |  | Harmonic Mean Concentration | 0.042 | 0.042 | µg/L | ADD= | 3.9699e-09 | 6.1586e-09
ADR | = | Acute Dose Rate (mg/kg/day) | Ingestion Rate | 0.092 | 0.152 | L/hr
ADD | = | Average Daily Dose (mg/kg/day) | Exposure Time | 3 | 2 | hr
SWC | = | Surface water concentration (ppb or µg/L) | Daily Ingestion Rate | 0.276 | 0.304 | L/day
IR | = | Daily ingestion rate (L/day) | Release Days: ADD | 10 | 10 | days/yr
RD | = | Release days (days/yr) | Exposure Duration: ADD | 33 | 5 | years
ED | = | Exposure duration (years) | Averaging Time: ADD | 33 | 5 | years
BW | = | Body weight (kg) | Body Weight | 80 | 56.8 | kg
AT | = | Averaging time (years) | Conversion Factor 1 | 0.001 | 0.001 | mg/µg
CF1 | = | Conversion factor (1.0E-03 mg/µg) | Conversion Factor 2 | 365 | 365 | days/year
CF2 | = | Conversion factor (365 days/year)
Incidental Dermal |  |  | Incidental Dermal Exposure - Example Calculations
|  |  | Release Activity: | AAR MOBILITY SYSTEMS
|  |  | Days of Release: | 10
|  |  | Age | Adult | Infant
|  |  | Input | Value | Value | Unit |  | Adult | Youth 11 to 15
|  |  | 30Q5 Concentration | 0.06 | 0.06 | µg/L | ADR= | 3.1151e-07 | 2.385e-07
|  |  | Harmonic Mean Concentration | 0.042 | 0.042 | µg/L | ADD= | 5.9742e-09 | 4.574e-09
ADR | = | Acute Dose Rate (mg/kg/day) | Permeability Coefficient | 0.0071 | 0.0071 | cm/hr
ADD | = | Average Daily Dose (mg/kg/day) | Skin Surface Area | 19500 | 15900 | cm2
SWC | = | Chemical concentration in water (µg/L) | Exposure Time | 3 | 2 | hr
Kp | = | Permeability coefficient (cm/hr) | Release Days: ADD | 10 | 10 | days/yr
SA | = | Skin surface area exposed (cm2) | Exposure Duration: ADD | 33 | 5 | years
ET | = | Exposure time (hrs/day) | Averaging Time: ADD | 33 | 5 | years
RD | = | Release days (days/yr) | Body Weight | 80 | 56.8 | kg
ED | = | Exposure duration (years) | Conversion Factor 1 | 0.001 | 0.001 | mg/µg
BW | = | Body weight (kg) | Conversion Factor 2 | 0.001 | 0.001 | L/cm3
AT | = | Averaging time (years) | Conversion Factor 3 | 365 | 365 | days/year
CF1 | = | Conversion factor (1.0E-03 mg/µg)
CF2 | = | Conversion factor (1.0E-03 L/cm3)
CF3 | = | Conversion factor (365 days/year)

## Dilution Instream conc
| Releasing Facility Details | [12 empty] | Receiving Waterbody Lookup Information | [9 empty] | Raw Flow Data | [13 empty] | Calculated Flow Values | [6 empty] | 1-Day Release |  |  |  |  | 21-day Release | 30-day Release |  |  |  | 250-Day Release
ID | Reporting.Year | Form.Type | Facility.Name | Facility.Latitude | Facility.Longitude | TRI.Facility.ID | FRS.ID | OES | Annual Water Release (kg) | ReachCode | NPDES1 | NPDES2 | NPDES3 | DataYr | FacilityDesignFlow | ActualAvgFacilityFlow | AvgFacilityFlow | From | PlantFlowMGD | PlantFlowCFS | COMID | GNIS_NAME | StreamOrde | QE_MA | QE_01 | QE_02 | QE_03 | QE_04 | QE_05 | QE_06 | QE_07 | QE_08 | QE_09 | QE_10 | QE_11 | QE_12 | MinMonth | PlantFlowMLD | Pick30Q5mld | Note30Q5 | PickHMmld | NoteHM | Pick7Q10mld | Note7Q10 | DailyUG | ConcAMugl | ConcHMugl | Conc7Q10ugl | Conc30Q5ugl | Conc7Q10ugl_21 | ConcAMugl_30 | ConcHMugl_30 | Conc7Q10ugl_30 | Conc30Q5ugl_30 | ConcAMugl_250 | Conc HM ugl_250 | Conc7Q10ugl_250 | Note | Dilution Factor | Diluted HM Conc 250-day ug/L | Conc HM ugl_350 (1day HM/350) | Diluted HM Conc 350-day ug/L | Conc HM ugl_365 (1day HM/365) | Diluted HM Conc 365-day ug/L
1 | 2020 | DMR | EAGLE US 2 LLC - LAKE CHARLES COMPLEX | 30.2235 | -93.2869 | 70669PPGNDCOLUM | 110000494894 | Manufacturing | 64273.4939 | 8080206001241 | LAJ660151 | LAR10L189 | LAR10K999 | 0 | NA | NA | NA | NPDES | NA | NA | 3710376 | NA | 1 | 11.947 | 21.874 | 18.379 | 14.122 | 11.906 | 11.329 | 8.397 | 3.526 | 2.9 | 5.095 | 14.387 | 31.71 | 18.298 | QE_08 | -1 | 7.0905 | 30Q5 Flow | 12.4645 | HM Flow | 4.0477 | 7Q10 Flow | 64273493860000 | 2200373.2308 | 5156505.217 | 15878901.6861 | 9064778.9616 | 756138.1755 | 73345.7744 | 171883.5072 | 529296.7229 | 302159.2987 | 8801.4929 | 20626.0209 | 63515.6067 | Hurricane | NA | #VALUE!
2 | 2016 | DMR | EAGLE US 2 LLC - LAKE CHARLES COMPLEX | 30.2235 | -93.2869 | 70669PPGNDCOLUM | 110000494894 | Manufacturing | 4849.6683 | 8080206001241 | LAJ660151 | LAR10L189 | LAR10K999 | 0 | NA | NA | NA | NPDES | NA | NA | 3710376 | NA | 1 | 11.947 | 21.874 | 18.379 | 14.122 | 11.906 | 11.329 | 8.397 | 3.526 | 2.9 | 5.095 | 14.387 | 31.71 | 18.298 | QE_08 | -1 | 7.0905 | 30Q5 Flow | 12.4645 | HM Flow | 4.0477 | 7Q10 Flow | 4849668304850 | 166026.1435 | 389077.0271 | 1198120.7431 | 683970.4609 | 57053.3687 | 5534.2048 | 12969.2342 | 39937.3581 | 22799.0154 | 664.1046 | 1556.3081 | 4792.483 | No Hurricane | NA | #VALUE!
3 | 2018 | DMR | WESTLAKE VINYLS INC | 37.0511 | -88.3342 | 42029WSTLK2468I | 110027373072 | Manufacturing | 1190.0702 | 6040006000172 | KY0003484 |  |  | 0 | NA | NA | NA | NPDES | NA | NA | 936040016 | Tennessee River | 8 | 69217.527 | 110868.92 | 105841.192 | 112213.094 | 75050.937 | 63446.044 | 52434.012 | 44821.2 | 40979.629 | 36760.912 | 40487.464 | 54150.502 | 91842.707 | QE_09 | -1 | 89879.9804 | 30Q5 Flow | 166007.3984 | HM Flow | 71552.517 | 7Q10 Flow | 1190070205000 | 7.032 | 7.1688 | 16.6321 | 13.2407 | 0.79201 | 0.2344 | 0.23896 | 0.5544 | 0.44136 | 0.028128 | 0.028675 | 0.066528 |  | 0.22598 | 0.0064799
4 | 2017 | DMR | WASHBURN TUNNEL FACILITY | 29.7213 | -95.2201 |  | 110001869899 | POTW | 1118.5306 | 12040104000891 | TX0052591 |  |  | 0 | NA | NA | NA | NPDES | NA | NA | 1440531 | Buffalo Bayou | 4 | 959.878 | 1160.201 | 1034.943 | 948.161 | 989.85 | 1046.255 | 1381.727 | 718.066 | 758.284 | 1018.468 | 962.647 | 1230.053 | 979.819 | QE_07 | -1 | 1755.6626 | 30Q5 Flow | 2315.2189 | HM Flow | 1216.8538 | 7Q10 Flow | 1118530612000 | 476.6012 | 483.1209 | 919.1989 | 637.0988 | 43.7714 | 15.8867 | 16.104 | 30.64 | 21.2366 | 1.9064 | 1.9325 | 3.6768 |  | NA | #VALUE!
5 | 2015 | DMR | CLEAN HARBORS EL DORADO LLC | 33.2044 | -92.6308 | 71730NVRNM309AM | 110000521221 | Waste Handling, Disposal and Treatment | 358.444 | 8040202000533 | ARR001968 | AR0037800 | ARR154540 | 0 | NA | NA | NA | NPDES | NA | NA | 17914653 | NA | 1 | 1.377 | 2.002 | 2.209 | 2.221 | 2.258 | 1.632 | 0.892 | 0.262 | 0.209 | 0.37 | 1.724 | 2.289 | 1.84 | QE_08 | -1 | 0.511 | 30Q5 Flow | 0.998 | HM Flow | 0.26592 | 7Q10 Flow | 358444007900 | 106465.9399 | 359161.6177 | 1347934.683 | 701452.6279 | 64187.3659 | 3548.8647 | 11972.0539 | 44931.1561 | 23381.7543 | 425.8638 | 1436.6465 | 5391.7387 |  | 6.3114e-05 | 0.090673
6 | 2018 | A | CENTRAL PLAINS CEMENT CO | 36.1941 | -95.8117 | 74116BLCRC2609N | 110001988877 | Waste Handling, Disposal and Treatment | 226.7962 | 11070107000574 | OK0040789 |  |  | 2019 | NA | 0 | 0.331 | NPDES | 0 | 0 | 847342 | NA | 1 | 4.165 | 0.776 | 12.237 | 8.826 | 9.872 | 8.821 | 5.734 | 1.778 | 0.969 | 1.488 | 1.902 | 1.215 | 11.604 | QE_01 | 0 | 1.8973 | 30Q5 Flow | 3.5649 | HM Flow | 1.034 | 7Q10 Flow | 226796185000 | 22271.222 | 63619.3864 | 219337.9852 | 119535.6181 | 10444.666 | 742.3741 | 2120.6462 | 7311.2662 | 3984.5206 | 89.0849 | 254.4775 | 877.3519 |  | 0.16965 | 43.1713
7 | 2015 | A | GREAT LAKES CHEMICAL - SOUTH PLANT | 33.1098 | -92.6788 | 71730GRTLKRT7BO | 110000451038 | Processing as a Reactant | 226.7962 | 8040206001364 | ARU500236 | AR0000680 | ARR00C441 | 2019 | NA | 1.284 | 0.027028 | NPDES | 1.284 | 1.9866 | 15219726 | NA | 1 | 2.857 | 4.3 | 4.652 | 4.674 | 4.688 | 3.371 | 1.865 | 0.602 | 0.48 | 0.804 | 3.136 | 3.815 | 3.758 | QE_08 | 4.8573 | 4.8573 | Plant Flow | 4.8573 | Plant Flow | 4.8573 | Plant Flow | 226796185000 | 32467.4973 | 46691.6425 | 46691.6425 | 46691.6425 | 2223.4115 | 1082.2499 | 1556.3881 | 1556.3881 | 1556.3881 | 129.87 | 186.7666 | 186.7666 |  | 0.00013095 | 0.024457
8 | 2015 | A | OPTIMA CHEMICAL GROUP LLC | 31.4853 | -82.8624 | 31533FFNCC1415W | 110000360644 | Processing as a Reactant | 226.7962 | 3070201001251 | GAIS00500 |  |  | 2019 | NA | NA | NA | NPDES | NA | NA | 6397009 | NA | 1 | 4.96 | 14.728 | 13.921 | 14.917 | 7.338 | 2.13 | 3.197 | 2.842 | 2.904 | 1.42 | 1.201 | 1.327 | 5.824 | QE_10 | -1 | 2.9364 | 30Q5 Flow | 4.9696 | HM Flow | 1.6251 | 7Q10 Flow | 226796185000 | 18701.5403 | 45636.7688 | 139558.3359 | 77235.3369 | 6645.635 | 623.3847 | 1521.2256 | 4651.9445 | 2574.5112 | 74.8062 | 182.5471 | 558.2333 |  | NA | #VALUE!
9 | 2019 | DMR | DOW CHEMICAL-MIDLAND | 43.6061 | -84.2195 |  | 110027360629 | Manufacturing | 188.0272 | 4080201000005 | MI0000868 |  |  | 0 | NA | NA | NA | NPDES | NA | NA | 13048281 | Tittabawassee River | 6 | 2011.868 | 1764.36 | 2067.048 | 4314.715 | 3982.152 | 2375.586 | 1590.061 | 791.3 | 784.142 | 1331.547 | 1380.153 | 1834.25 | 1922.901 | QE_08 | -1 | 1917.2176 | 30Q5 Flow | 3455.0347 | HM Flow | 1332.9518 | 7Q10 Flow | 188027210900 | 38.2247 | 54.4212 | 141.0608 | 98.073 | 6.7172 | 1.2742 | 1.814 | 4.702 | 3.2691 | 0.1529 | 0.21768 | 0.56424 |  | NA | #VALUE!
10 | 2015 | DMR | FORMOSA PLASTICS LOUISIANA | 30.4982 | -91.1891 | 70805FRMSPGULFS | 110000597444 | Manufacturing | 97.9592 | 8070201006480 | LA0006149 |  |  | 0 | NA | NA | NA | NPDES | NA | NA | 19085301 | Monte Sano Bayou | 2 | 20.247 | 33.722 | 34.421 | 28.788 | 30.618 | 18.189 | 11.081 | 5.112 | 5.228 | 6.321 | 15.049 | 42.447 | 28.017 | QE_07 | -1 | 12.4988 | 30Q5 Flow | 22.1169 | HM Flow | 7.279 | 7Q10 Flow | 97959183670 | 1978.8268 | 4429.1611 | 13457.8249 | 7837.5012 | 640.8488 | 65.9609 | 147.6387 | 448.5942 | 261.25 | 7.9153 | 17.7166 | 53.8313 |  | 3.7742e-05 | 0.00066866
11 | 2016 | DMR | OXY VINYLS LP - DEER PARK PVC | 29.7261 | -95.108 | 77536CCDNT1000T | 110043782788 | Processing as a Reactant | 77.26 | 12040104000662 | TX0007412 | TXR05P253 |  | 0 | NA | NA | NA | NPDES | NA | NA | 1439547 | Patrick Bayou | 1 | 5.607 | 10.828 | 10.332 | 6.956 | 4.028 | 4.406 | 4.31 | 1.158 | 0.812 | 0.569 | 0.954 | 2.908 | 9.683 | QE_09 | -1 | 1.3912 | 30Q5 Flow | 3.4365 | HM Flow | 0.74994 | 7Q10 Flow | 77259987750 | 5635.6938 | 22482.0881 | 103020.9085 | 55534.8594 | 4905.7575 | 187.8565 | 749.4029 | 3434.0303 | 1851.162 | 22.5428 | 89.9284 | 412.0836 |  | NA | #VALUE!
12 | 2017 | R | ARKEMA INC | 37.0567 | -88.3657 | 42029PNNWLALTON | 110000380061 | Manufacturing | 72.5748 | 6040006000329 | KY0003603 |  |  | 2019 | 4.62 | 4.35 | 0.92999 | NPDES | 4.35 | 6.7305 | 1861532 | NA | 1 | 0.889 | 1.737 | 2.032 | 1.882 | 1.513 | 0.973 | 0.47 | 0.331 | 0.294 | 0.439 | 0.847 | 0.396 | 1.115 | QE_08 | 16.4559 | 16.4559 | Plant Flow | 16.4559 | Plant Flow | 16.4559 | Plant Flow | 72574779200 | 33389.2966 | 4410.2671 | 4410.2671 | 4410.2671 | 210.0127 | 1112.9766 | 147.0089 | 147.0089 | 147.0089 | 133.5572 | 17.6411 | 17.6411 |  | 2.9023e-06 | 5.12e-05
13 | 2018 | DMR | WESTLAKE VINYLS CO | 30.2086 | -91.0111 | 70734BRDNCLOUIS | 110000746328 | Manufacturing | 45.6676 | 8070204000982 | LAR10H655 | LAR10H613 | LAR10H787 | 0 | NA | NA | NA | NPDES | NA | NA | 15209323 | NA | 1 | 2.79 | 4.3 | 4.452 | 3.906 | 4.197 | 2.412 | 1.489 | 0.553 | 0.57 | 0.8 | 3.833 | 9.606 | 3.89 | QE_07 | -1 | 1.3521 | 30Q5 Flow | 2.4303 | HM Flow | 0.72813 | 7Q10 Flow | 45667638480 | 6694.6466 | 18790.9058 | 62719.4812 | 33775.8845 | 2986.642 | 223.1549 | 626.3635 | 2090.6494 | 1125.8628 | 26.7786 | 75.1636 | 250.8779 |  | NA | #VALUE!
14 | 2016 | R | HONEYWELL INTERNATIONAL INC-BATON ROUGE PLANT | 30.4744 | -91.1831 | 70805LLDSGCORNE | 110003266849 | Processing into formulation, mixture, or reaction product | 27.6691 | 8070100000180 | LAR10E873 | LA0000329 |  | 2019 | NA | 8.08 | 0.38931 | NPDES | 8.08 | 12.5016 | 19088319 | Mississippi River | 10 | 539413.154 | 653345.665 | 681969.699 | 811880.07 | 865126.323 | 704657.023 | 532475.069 | 486972.531 | 376090.163 | 297157.357 | 283355.666 | 371501.488 | 626069.302 | QE_10 | 30.5663 | 692801.1394 | 30Q5 Flow | 1408418.8076 | HM Flow | 592640.0884 | 7Q10 Flow | 27669134570 | 0.02098 | 0.019646 | 0.046688 | 0.039938 | 0.0022232 | 0.00069932 | 0.00065485 | 0.0015563 | 0.0013313 | 8.3918e-05 | 7.8582e-05 | 0.00018675 |  | 0.99997 | 7.858e-05
15 | 2018 | DMR | EQUISTAR CHEMICALS-LAPORTE | 29.7175 | -95.068 | 77571QNTMC1515M | 110034641635 | Manufacturing | 24.167 | 12040104000907 | TXR15900L | TXR05N516 | TX0119792 | 0 | NA | NA | NA | NPDES | NA | NA | 1439509 | NA | 1 | 4.391 | 8.276 | 7.931 | 5.39 | 3.124 | 3.349 | 3.3 | 0.844 | 0.588 | 0.399 | 0.686 | 2.211 | 7.536 | QE_09 | -1 | 0.97555 | 30Q5 Flow | 2.4993 | HM Flow | 0.51935 | 7Q10 Flow | 24167016830 | 2251.0385 | 9669.4556 | 46532.7653 | 24772.7065 | 2215.846 | 75.0346 | 322.3152 | 1551.0922 | 825.7569 | 9.0042 | 38.6778 | 186.1311 |  | NA | #VALUE!
16 | 2015 | R | MONSANTO CO | 41.3505 | -91.0816 | 52761MNSNTWIGGI | 110018869474 | Processing into formulation, mixture, or reaction product | 22.6796 | 7080101001366 | IA0000205 |  |  | 2019 | 0.93 | 0.86 | 0.86 | NPDES | 0.86 | 1.3306 | 14807223 | Mississippi River | 8 | 63519.107 | 39205.143 | 43388.19 | 73424.757 | 110256.471 | 99454.269 | 80163.925 | 71819.266 | 53130.56 | 49673.596 | 52215.74 | 52873.338 | 44147.944 | QE_01 | 3.2533 | 95856.0954 | 30Q5 Flow | 165369.0978 | HM Flow | 76483.1487 | 7Q10 Flow | 22679618500 | 0.14603 | 0.13715 | 0.29653 | 0.2366 | 0.014121 | 0.0048678 | 0.0045715 | 0.0098844 | 0.0078867 | 0.00058414 | 0.00054858 | 0.0011861 |  | 1 | 0.00054858
17 | 2018 | DMR | HOUSTON PLANT | 29.7181 | -95.2687 | 77012STFFR8615M | 110000460901 | Processing into formulation, mixture, or reaction product | 14.059 | 12040104000084 | TX0007072 |  |  | 0 | NA | NA | NA | NPDES | NA | NA | 1439589 | Brays Bayou | 2 | 113.402 | 236.527 | 228.386 | 158.907 | 121.028 | 102.278 | 119.605 | 50.639 | 52.407 | 61.568 | 61.184 | 65.069 | 158.992 | QE_07 | -1 | 123.8117 | 30Q5 Flow | 185.2401 | HM Flow | 78.1664 | 7Q10 Flow | 14058956920 | 50.7056 | 75.8959 | 179.8594 | 113.5511 | 8.5647 | 1.6902 | 2.5299 | 5.9953 | 3.785 | 0.20282 | 0.30358 | 0.71944 |  | NA | #VALUE!
18 | 2020 | DMR | PHILLIPS 66 CO - LAKE CHARLES REFINERY | 30.2422 | -93.2744 | 70669CNCLKOLDSP | 110000539757 | Repackaging | 13.9795 | 8080206001238 | LA0104469 | LAR05N651 | LAR05P540 | 0 | NA | NA | NA | NPDES | NA | NA | 3710370 | Calcasieu River | 6 | 4911.849 | 9586.932 | 8482.593 | 7614.674 | 5843.661 | 5082.176 | 3275.074 | 3221.551 | 2027.055 | 2441.507 | 1781.61 | 2530.929 | 7507.447 | QE_10 | -1 | 4356.0147 | 30Q5 Flow | 8423.1937 | HM Flow | 3117.2978 | 7Q10 Flow | 13979519000 | 1.164 | 1.6596 | 4.4845 | 3.2092 | 0.21355 | 0.038802 | 0.055322 | 0.14948 | 0.10697 | 0.0046562 | 0.0066386 | 0.017938 |  | NA | #VALUE!
19 | 2020 | DMR | CLOVIS SEWAGE TREATMENT AND WATER REUSE FACILITY | 36.7938 | -119.6134 |  | 110035769585 | POTW | 11.4167 | 18030009008092 | CA0085235 |  |  | 0 | NA | NA | NA | NPDES | NA | NA | 17149790 | NA | 3 | 0.142 | 0.767 | 0.484 | 0.339 | 0.097 | 0.056 | 0.004 | 0.005 | 0 | 0.008 | 0.121 | 0.481 | 0.669 | QE_08 | -1 | 0.00978 | 30Q5 Flow | 0.035537 | HM Flow | 0.0044278 | 7Q10 Flow | 11416740920 | 32883.4298 | 321263.0999 | 2578413.7082 | 1167361.7591 | 122781.6052 | 1096.1143 | 10708.77 | 85947.1236 | 38912.0586 | 131.5337 | 1285.0524 | 10313.6548 |  | NA | #VALUE!
20 | 2017 | DMR | CHEMOURS-CHAMBERS WORKS | 39.6824 | -75.4914 | 08023DPNTCRT130,0802WCHMRS67CAN | 110007970142 | Manufacturing | 10.55 | 2040206002333 | NJ0005100 | NJG283975 | NJG188620 | 0 | NA | NA | NA | NPDES | NA | NA | 24903448 | NA | 4 | 4.419 | 18.727 | 36.804 | 30.075 | 7.001 | 5.41 | 4.175 | 2.686 | 2.273 | 2.966 | 3.164 | 3.543 | 7.032 | QE_08 | -1 | 5.5575 | 30Q5 Flow | 6.7751 | HM Flow | 3.1455 | 7Q10 Flow | 10550000000 | 976.4539 | 1557.1761 | 3354.0048 | 1898.3502 | 159.7145 | 32.5485 | 51.9059 | 111.8002 | 63.2783 | 3.9058 | 6.2287 | 13.416 |  | NA | #VALUE!
21 | 2018 | DMR | CHEMOURS WASHINGTON WORKS | 39.2719 | -81.6617 | 26180DPNTWDUPON,2618WCHMRS848DU | 110000586081 | Processing as a Reactant | 9.4354 | 5030203000005 | WVR100209 | WV0073202 | WV0116581 | 0 | NA | NA | NA | NPDES | NA | NA | 19413971 | Neal Run | 1 | 1.965 | 6.455 | 16.655 | 5.643 | 2.857 | 2.124 | 1.398 | 1.009 | 0.741 | 0.811 | 0.799 | 1.656 | 3.165 | QE_08 | -1 | 1.8117 | 30Q5 Flow | 2.4337 | HM Flow | 0.98576 | 7Q10 Flow | 9435374150 | 1963.9023 | 3876.8923 | 9571.6382 | 5207.9191 | 455.7923 | 65.4634 | 129.2297 | 319.0546 | 173.5973 | 7.8556 | 15.5076 | 38.2866 |  | 2.4776e-05 | 0.00038421
22 | 2018 | DMR | BARBOURVILLE STP | 36.8483 | -83.905 |  | 110006644765 | POTW | 8.8418 | 5130101000215 | KYL024082 | KY0024082 |  | 0 | NA | NA | NA | NPDES | NA | NA | 10188648 | Cumberland River | 5 | 1899.22 | 3167.515 | 3449.61 | 3706.968 | 2650.01 | 2388.585 | 1206.917 | 619.844 | 486.076 | 417.376 | 476.654 | 1541.691 | 2740.211 | QE_09 | -1 | 1020.4792 | 30Q5 Flow | 2344.8761 | HM Flow | 693.9163 | 7Q10 Flow | 8841760000 | 1.9041 | 3.7707 | 12.7418 | 8.6643 | 0.60675 | 0.06347 | 0.12569 | 0.42473 | 0.28881 | 0.0076163 | 0.015083 | 0.050967 |  | 0.68457 | 0.010325
23 | 2018 | DMR | MERCK SHARP & DOHME CORP | 40.6127 | -74.2609 | 07065MRCKC126EL | 110000492020 | Processing into formulation, mixture, or reaction product | 6.7204 | 2030104000565 | NJ0002348 | NJG240044 |  | 0 | NA | NA | NA | NPDES | NA | NA | 6261672 | Rahway River | 4 | 111.906 | 124.693 | 80.02 | 131.931 | 153.388 | 111.851 | 77.666 | 86.439 | 69.761 | 71.228 | 52.933 | 98.075 | 131.129 | QE_10 | -1 | 129.4205 | 30Q5 Flow | 188.8001 | HM Flow | 81.8349 | 7Q10 Flow | 6720409265 | 24.5621 | 35.5954 | 82.1215 | 51.9269 | 3.9105 | 0.81874 | 1.1865 | 2.7374 | 1.7309 | 0.098248 | 0.14238 | 0.32849 |  | NA | #VALUE!
24 | 2015 | DMR | SOLVAY SOLEXIS INC | 39.8455 | -75.2095 | 08086PNNWLCROWN | 110013317614 | Processing as a Reactant | 6.5596 | 2040202001763 | NJ0146315 | NJ0005185 |  | 0 | NA | NA | NA | NPDES | NA | NA | 4496190 | NA | 1 | 0.99 | 5.279 | 12.69 | 9.134 | 1.65 | 1.304 | 1.082 | 0.769 | 0.665 | 0.966 | 1.099 | 0.727 | 1.566 | QE_08 | -1 | 1.6259 | 30Q5 Flow | 1.6542 | HM Flow | 0.8813 | 7Q10 Flow | 6559600000 | 2709.9762 | 3965.3569 | 7443.1256 | 4034.4006 | 354.4346 | 90.3325 | 132.1786 | 248.1042 | 134.48 | 10.8399 | 15.8614 | 29.7725 |  | NA | #VALUE!
25 | 2018 | DMR | BAYER CROPSCIENCE KANSAS CITY | 39.1215 | -94.4734 | 64120MBYCR8400H | 110000443226 | Processing into formulation, mixture, or reaction product | 4.966 | 10300101003208 | MORA23125 | MOG685016 | MO0002526 | 0 | NA | NA | NA | NPDES | NA | NA | 4391195 | Blue River | 5 | 253.758 | 174.336 | 243.466 | 331.376 | 367.054 | 438.202 | 339.232 | 193.428 | 106.344 | 246.044 | 179.04 | 229.647 | 231.544 | QE_08 | -1 | 260.0098 | 30Q5 Flow | 414.3055 | HM Flow | 168.4963 | 7Q10 Flow | 4965986395 | 8.004 | 11.9863 | 29.4724 | 19.0992 | 1.4034 | 0.2668 | 0.39954 | 0.98241 | 0.63664 | 0.032016 | 0.047945 | 0.11789 |  | 0.0040526 | 0.0001943
26 | 2017 | DMR | HONEYWELL INTERNATIONAL INC - GEISMAR COMPLEX | 30.2219 | -91.0515 | 70734LLDSGHWY31 | 110033659878 | Manufacturing | 4.966 | 8070202002309 | LAR10K456 | LA0006181 |  | 0 | NA | NA | NA | NPDES | NA | NA | 18991380 | NA | 1 | 0.457 | 0.699 | 0.722 | 0.626 | 0.672 | 0.398 | 0.233 | 0.066 | 0.067 | 0.119 | 0.566 | 2.354 | 0.664 | QE_07 | -1 | 0.16137 | 30Q5 Flow | 0.30655 | HM Flow | 0.080636 | 7Q10 Flow | 4965986395 | 4444.3948 | 16199.7724 | 61585.2349 | 30774.0672 | 2932.6302 | 148.1465 | 539.9924 | 2052.8412 | 1025.8022 | 17.7776 | 64.7991 | 246.3409 |  | NA | #VALUE!
27 | 2016 | DMR | ALTIVIA SERVICES, LLC | 38.3864 | -81.7984 |  | 110064632312 | Manufacturing | 4.6771 | 5050008000998 | WV0000086 |  |  | 0 | NA | NA | NA | NPDES | NA | NA | 19315482 | Kanawha River | 6 | 16232.739 | 22483.479 | 26859.355 | 30687.818 | 22288.964 | 19951.342 | 12642.388 | 7748.275 | 7281.957 | 6204.222 | 8408.617 | 12879.207 | 17808.744 | QE_09 | -1 | 15169.2469 | 30Q5 Flow | 30246.623 | HM Flow | 11342.9747 | 7Q10 Flow | 4677058263 | 0.11784 | 0.15463 | 0.41233 | 0.30833 | 0.019635 | 0.0039281 | 0.0051544 | 0.013744 | 0.010278 | 0.00047137 | 0.00061852 | 0.0016493 |  | 0.20467 | 0.00012659
28 | 2019 | DMR | GLOUCESTER CNTY UTIL AUTH STP | 39.8529 | -75.2252 |  | 110064625730 | POTW | 4.53 | 2040202000030 | NJL024686 | NJ0024686 |  | 0 | NA | NA | NA | NPDES | NA | NA | 4496232 | Mantua Creek | 3 | 62.5 | 187.381 | 250.279 | 253.449 | 99.41 | 58.231 | 40.465 | 24.258 | 21.767 | 22.874 | 21.698 | 37.417 | 98.399 | QE_10 | -1 | 53.0513 | 30Q5 Flow | 86.1047 | HM Flow | 32.5086 | 7Q10 Flow | 4530000000 | 29.6443 | 52.6104 | 139.3476 | 85.389 | 6.6356 | 0.98814 | 1.7537 | 4.6449 | 2.8463 | 0.11858 | 0.21044 | 0.55739 |  | NA | #VALUE!
29 | 2017 | DMR | ASHLAND WASTEWATER TREATMENT PLANT | 38.4746 | -82.6238 |  | 110000732244 | POTW | 3.6818 | 5090103000899 | KY0022373 | KYL022373 |  | 0 | NA | NA | NA | NPDES | NA | NA | 466356 | NA | 1 | 2.055 | 7.841 | 16.703 | 5.93 | 2.963 | 2.377 | 1.539 | 1.094 | 0.743 | 0.693 | 0.963 | 0.98 | 3.145 | QE_09 | -1 | 1.6944 | 30Q5 Flow | 2.3925 | HM Flow | 0.91974 | 7Q10 Flow | 3681764125 | 732.7696 | 1538.8671 | 4003.0579 | 2172.9315 | 190.6218 | 24.4257 | 51.2956 | 133.4353 | 72.431 | 2.9311 | 6.1555 | 16.0122 |  | 2.9201e-05 | 0.00017974
30 | 2019 | DMR | RICHMOND SILVER CREEK STP | 37.641 | -84.3127 |  | 110009933484 | POTW | 3.2328 | 5100205000153 | KYL103357 | KY0103357 |  | 0 | NA | NA | NA | NPDES | NA | NA | 1827308 | Silver Creek | 3 | 82.133 | 156.194 | 173.525 | 157.742 | 122.655 | 88.152 | 55.742 | 27.564 | 23.113 | 36.739 | 24.471 | 53.733 | 129.987 | QE_08 | -1 | 56.511 | 30Q5 Flow | 101.5829 | HM Flow | 34.7057 | 7Q10 Flow | 3232768500 | 16.0983 | 31.8239 | 93.148 | 57.206 | 4.4356 | 0.53661 | 1.0608 | 3.1049 | 1.9069 | 0.064393 | 0.1273 | 0.37259 |  | 0.011322 | 0.0014412
31 | 2017 | DMR | DSM NUTRITIONAL PRODUCTS, INC. | 40.8436 | -75.0664 | 07823HFFMN206RO | 110040963286 | Processing into formulation, mixture, or reaction product | 3.1002 | 2040105000142 | NJ0004952 | NJG116629 |  | 0 | NA | NA | NA | NPDES | NA | NA | 2588359 | Delaware River | 6 | 7676.096 | 8255.713 | 8451.738 | 12380.82 | 14984.542 | 9396.639 | 5989.707 | 3919.151 | 3143.121 | 3512.043 | 4541.451 | 6465.736 | 8762.36 | QE_08 | -1 | 7684.8924 | 30Q5 Flow | 14390.4572 | HM Flow | 5610.5476 | 7Q10 Flow | 3100164356 | 0.16518 | 0.21543 | 0.55256 | 0.40341 | 0.026312 | 0.0055061 | 0.0071811 | 0.018419 | 0.013447 | 0.00066074 | 0.00086173 | 0.0022102 |  | 1 | 0.00086173
32 | 2019 | DMR | ARIZONA CHEMICAL COMPANY, LLC | 40.5063 | -81.4743 | 44622NNCMP875HA | 110000496981 | Manufacturing | 2.3164 | 5040001000298 | OH0007196 |  |  | 0 | NA | NA | NA | NPDES | NA | NA | 19389446 | Sugar Creek | 5 | 359.343 | 455.91 | 576.478 | 736.484 | 603.401 | 383.359 | 295.009 | 185.452 | 157.096 | 136.527 | 119.859 | 259.936 | 433.327 | QE_10 | -1 | 293.0538 | 30Q5 Flow | 522.9693 | HM Flow | 190.7115 | 7Q10 Flow | 2316360000 | 2.6365 | 4.4292 | 12.1459 | 7.9042 | 0.57838 | 0.087882 | 0.14764 | 0.40486 | 0.26347 | 0.010546 | 0.017717 | 0.048584 |  | NA | #VALUE!
33 | 2015 | R | BASF CORP - HANNIBAL SITE | 39.8341 | -91.4368 | 63461MRCNCSTATE | 110056953765 | Processing into formulation, mixture, or reaction product | 2.268 | 7110004002879 | MO0099236 | MO0001716 |  | 2019 | NA | NA | 6.0204 | NPDES | 6.0204 | 9.315 | 2927777 | Mississippi River | 8 | 90771.045 | 52631.962 | 64962.199 | 109677.218 | 152157.154 | 144199.591 | 120629.753 | 112602.96 | 75353.517 | 65341.241 | 66839.011 | 71409.031 | 61038.947 | QE_01 | 22.775 | 128684.5037 | 30Q5 Flow | 231675.0928 | HM Flow | 103746.7703 | 7Q10 Flow | 2267961850 | 0.010219 | 0.0097894 | 0.021861 | 0.017624 | 0.001041 | 0.00034064 | 0.00032631 | 0.00072869 | 0.00058747 | 4.0876e-05 | 3.9158e-05 | 8.7442e-05 |  | 0.99918 | 3.9125e-05
34 | 2015 | DMR | LOMPOC WASTEWATER PLANT | 34.6611 | -120.4814 |  | 110009547222 | POTW | 2.1621 | 18060010000006 | CA0048127 |  |  | 0 | NA | NA | NA | NPDES | NA | NA | 17607709 | Santa Ynez River | 5 | 91.427 | 144.65 | 451.77 | 460.842 | 121.804 | 12.284 | 18.023 | 5.016 | 0.44 | 0.435 | 2.04 | 3.669 | 17.765 | QE_09 | -1 | 1.0636 | 30Q5 Flow | 11.0386 | HM Flow | 0.56794 | 7Q10 Flow | 2162086625 | 9.6721 | 195.8657 | 3806.9044 | 2032.8585 | 181.2812 | 0.3224 | 6.5289 | 126.8968 | 67.7619 | 0.038689 | 0.78346 | 15.2276 |  | 1 | 0.78346
35 | 2016 | DMR | MPM SILICONES LLC | 39.4846 | -81.0934 | 26175NNCRBSTATE | 110000344814 | Manufacturing | 2.1283 | 5030201001622 | WV0000094 |  |  | 0 | NA | NA | NA | NPDES | NA | NA | 15433076 | Sugarcamp Run | 1 | 0.488 | 1.562 | 4.447 | 1.46 | 0.715 | 0.573 | 0.368 | 0.248 | 0.168 | 0.214 | 0.263 | 0.817 | 0.871 | QE_08 | -1 | 0.41076 | 30Q5 Flow | 0.53932 | HM Flow | 0.21212 | 7Q10 Flow | 2128253968 | 1783.7211 | 3946.1898 | 10033.3565 | 5181.285 | 477.7789 | 59.4574 | 131.5397 | 334.4452 | 172.7095 | 7.1349 | 15.7848 | 40.1334 |  | NA | #VALUE!
36 | 2020 | DMR | HERITAGE AT SILVER SPRING TITLEHOLDER, LLC | 38.9873 | -77.0267 |  | 110037096674 | Remediation | 1.7179 | 2070010000088 | MD0070076 | MD0071790 |  | 0 | NA | NA | NA | NPDES | NA | NA | 22338431 | Rock Creek | 3 | 78.589 | 90.116 | 95.993 | 107.155 | 96.414 | 93.11 | 78.369 | 60.663 | 53.419 | 69.602 | 54.528 | 65.919 | 79.26 | QE_08 | -1 | 130.6088 | 30Q5 Flow | 160.5716 | HM Flow | 82.6129 | 7Q10 Flow | 1717895211 | 8.9404 | 10.6986 | 20.7945 | 13.153 | 0.99022 | 0.29801 | 0.35662 | 0.69315 | 0.43843 | 0.035762 | 0.042794 | 0.083178 |  | NA | #VALUE!
37 | 2020 | DMR | CLEAN HARBORS BATON ROUGE LLC | 30.5676 | -91.2064 | 70807SFTYK13351 | 110000450039 | Waste Handling, Disposal and Treatment | 1.6327 | 8070201000273 | LA0038245 |  |  | 0 | NA | NA | NA | NPDES | NA | NA | 19053450 | NA | 2 | 2.941 | 4.774 | 4.864 | 4.114 | 4.453 | 2.746 | 1.559 | 0.554 | 0.572 | 0.802 | 2.463 | 9.072 | 4.126 | QE_07 | -1 | 1.3545 | 30Q5 Flow | 2.4942 | HM Flow | 0.72949 | 7Q10 Flow | 1632653061 | 227.0504 | 654.5719 | 2238.0797 | 1205.3341 | 106.5752 | 7.5683 | 21.8191 | 74.6027 | 40.1778 | 0.9082 | 2.6183 | 8.9523 |  | 5.452e-06 | 1.4275e-05
38 | 2015 | DMR | ETHYL CORPORATION | 30.4984 | -91.181 |  | 110001143584 | Processing into formulation, mixture, or reaction product | 1.2408 | 8070201006480 | LAR05M551 | LA0004090 |  | 0 | NA | NA | NA | NPDES | NA | NA | 19085301 | Monte Sano Bayou | 2 | 20.247 | 33.722 | 34.421 | 28.788 | 30.618 | 18.189 | 11.081 | 5.112 | 5.228 | 6.321 | 15.049 | 42.447 | 28.017 | QE_07 | -1 | 12.4988 | 30Q5 Flow | 22.1169 | HM Flow | 7.279 | 7Q10 Flow | 1240775990 | 25.0643 | 56.1009 | 170.4602 | 99.2718 | 8.1172 | 0.83548 | 1.87 | 5.682 | 3.3091 | 0.10026 | 0.2244 | 0.68184 |  | 3.7742e-05 | 8.4694e-06
39 | 2017 | DMR | ALBEMARLE CORP - PROCESS DEVELOPMENT CENTER | 30.4937 | -91.1787 | 70805LBMRLGULFS | 110000606602 | Processing into formulation, mixture, or reaction product | 1.219 | 8070100000180 | LA0113531 |  |  | 0 | NA | NA | NA | NPDES | NA | NA | 19088319 | Mississippi River | 10 | 539413.154 | 653345.665 | 681969.699 | 811880.07 | 865126.323 | 704657.023 | 532475.069 | 486972.531 | 376090.163 | 297157.357 | 283355.666 | 371501.488 | 626069.302 | QE_10 | -1 | 692801.1394 | 30Q5 Flow | 1408418.8076 | HM Flow | 592640.0884 | 7Q10 Flow | 1219047619 | 0.00092432 | 0.00086554 | 0.002057 | 0.0017596 | 9.7951e-05 | 3.0811e-05 | 2.8851e-05 | 6.8566e-05 | 5.8653e-05 | 3.6973e-06 | 3.4622e-06 | 8.2279e-06 |  | 0.99997 | 3.4621e-06
40 | 2020 | DMR | HUNTSMAN PETROCHEMICAL LLC - CONROE PLANT | 30.3114 | -95.3871 | 77301TXCCHJEFFE | 110000748095 | Manufacturing | 1.2084 | 12040101000196 | TX0005592 | TXR1510LO | TXR05FC17 | 0 | NA | NA | NA | NPDES | NA | NA | 1468026 | West Fork Crystal Creek | 1 | 15.446 | 32.886 | 32.145 | 21.752 | 14.522 | 15.861 | 13.795 | 3.961 | 2.69 | 2.176 | 3.766 | 2.465 | 26.308 | QE_09 | -1 | 5.3203 | 30Q5 Flow | 11.9444 | HM Flow | 3.0066 | 7Q10 Flow | 1208390023 | 31.9974 | 101.1682 | 401.907 | 227.1285 | 19.1384 | 1.0666 | 3.3723 | 13.3969 | 7.5709 | 0.12799 | 0.40467 | 1.6076 |  | NA | #VALUE!
41 | 2015 | DMR | STEPAN CO | 41.4417 | -88.1597 | 60421STPNCRURAL | 110000432504 | Processing into formulation, mixture, or reaction product | 1.1546 | 7120004000886 | IL0002453 |  |  | 0 | NA | NA | NA | NPDES | NA | NA | 14787967 | Cedar Creek | 2 | 16.563 | 15.345 | 20.17 | 143.428 | 52.01 | 25.684 | 14.811 | 9.553 | 4.953 | 5.483 | 5.165 | 29.772 | 17.355 | QE_08 | -1 | 12.11 | 30Q5 Flow | 19.7527 | HM Flow | 7.0447 | 7Q10 Flow | 1154648526 | 28.5124 | 58.4552 | 163.9023 | 95.3465 | 7.8049 | 0.95041 | 1.9485 | 5.4634 | 3.1782 | 0.11405 | 0.23382 | 0.65561 |  | NA | #VALUE!
42 | 2018 | DMR | OCCIDENTAL CHEMICAL CORP NIAGARA PLANT | 43.0867 | -79.0038 | 14302CCDNT4700B | 110000327361 | Remediation | 1.0884 | 4120104000901 | NY0003336 |  |  | 0 | NA | NA | NA | NPDES | NA | NA | 15571665 | Niagara River | 5 | 304918.471 | 297375.468 | 229719.201 | 77175.089 | 609465.756 | 296505.501 | 191853.473 | 197342.381 | 138837.085 | 108055.406 | 51750.753 | 143942.07 | 386889.782 | QE_10 | -1 | 126529.9584 | 30Q5 Flow | 407004.2345 | HM Flow | 101949.1435 | 7Q10 Flow | 1088435374 | 0.00146 | 0.0026743 | 0.010676 | 0.0086022 | 0.00050839 | 4.8665e-05 | 8.9142e-05 | 0.00035588 | 0.00028674 | 5.8399e-06 | 1.0697e-05 | 4.2705e-05 |  | 1 | 1.0697e-05
43 | 2015 | DMR | CYTEC INDUSTRIES, INC., WILLOW ISLAND | 39.3556 | -81.2998 | 26190MRCNCSTRT2 | 110000344850 | Manufacturing | 1.076 | 5030201001962 | WV0000787 | WV0111091 | WV0111082 | 0 | NA | NA | NA | NPDES | NA | NA | 15433612 | NA | 1 | 0.56 | 2.094 | 5.97 | 1.63 | 0.786 | 0.622 | 0.416 | 0.284 | 0.2 | 0.241 | 0.306 | 0.636 | 0.933 | QE_08 | -1 | 0.489 | 30Q5 Flow | 0.63589 | HM Flow | 0.25408 | 7Q10 Flow | 1075963719 | 785.8378 | 1692.048 | 4234.8139 | 2200.3458 | 201.6578 | 26.1946 | 56.4016 | 141.1605 | 73.3449 | 3.1434 | 6.7682 | 16.9393 |  | 7.0607e-06 | 4.7788e-05
44 | 2019 | DMR | ICL-IP AMERICA INC | 38.7722 | -82.2056 | 25515KZCHMSTATE | 110000607772 | Processing as a Reactant | 0.82587 | 5090101001861 | WV0002496 |  |  | 0 | NA | NA | NA | NPDES | NA | NA | 3369850 | Ohio River | 8 | 78460.569 | 86246.373 | 112540.78 | 144326.98 | 119414.134 | 88804.878 | 60415.87 | 38761.48 | 38159.71 | 30842.878 | 40107.984 | 54080.8 | 98908.536 | QE_09 | -1 | 75410.4597 | 30Q5 Flow | 159336.1968 | HM Flow | 59663.701 | 7Q10 Flow | 825873016 | 0.0043051 | 0.0051832 | 0.013842 | 0.010952 | 0.00065915 | 0.0001435 | 0.00017277 | 0.0004614 | 0.00036506 | 1.722e-05 | 2.0733e-05 | 5.5369e-05 |  | 0.98927 | 2.051e-05
45 | 2020 | DMR | WYETH HOLDINGS, LLC | 39.8282 | -91.4369 |  | 110040330718 | Unknown | 0.73822 | 7110004001360 | MO0135763 |  |  | 0 | NA | NA | NA | NPDES | NA | NA | 2925433 | NA | 1 | 1.045 | 0.404 | 1.089 | 28.817 | 3.054 | 1.485 | 0.71 | 0.4 | 0.199 | 0.327 | 0.339 | 2.22 | 0.673 | QE_08 | -1 | 0.48655 | 30Q5 Flow | 0.85171 | HM Flow | 0.25276 | 7Q10 Flow | 738221101 | 288.9306 | 866.7551 | 2920.6311 | 1517.2484 | 139.0777 | 9.631 | 28.8918 | 97.3544 | 50.5749 | 1.1557 | 3.467 | 11.6825 |  | 2.5681e-05 | 8.9036e-05
46 | 2016 | R | OCCIDENTAL CHEMICAL HOLDING CORP | 30.0551 | -90.8308 | 70723CCDNTHIGHW | 110000597328 | Manufacturing | 0.61729 | 8070204000543 | LAG750905 | LAR10O053 | LA0056171 | 2019 | NA | NA | 2.96e-06 | NPDES | 2.96e-06 | 4.5798e-06 | 15207511 | NA | 1 | 0.455 | 0.64 | 0.669 | 0.588 | 0.666 | 0.395 | 0.23 | 0.068 | 0.066 | 0.202 | 1.423 | 2.576 | 0.621 | QE_08 | 1.1198e-05 | 0.16137 | 30Q5 Flow | 0.30591 | HM Flow | 0.080636 | 7Q10 Flow | 617293856 | 554.8861 | 2017.8845 | 7655.3144 | 3825.3513 | 364.5388 | 18.4962 | 67.2628 | 255.1771 | 127.5117 | 2.2195 | 8.0715 | 30.6213 |  | NA | #VALUE!
47 | 2015 | DMR | GE AVIATION | 42.4526 | -70.9734 | 01910GNRLL1000W | 110000310191 | Unknown | 0.6059 | 1090001001195 | MA0003905 |  |  | 0 | NA | NA | NA | NPDES | NA | NA | 5867391 | Saugus River | 3 | 44.762 | 86.119 | 140.724 | 498.857 | 202.356 | 44.726 | 21.737 | 10.904 | 8.965 | 7.631 | 10.921 | 40.524 | 87.785 | QE_09 | -1 | 18.6577 | 30Q5 Flow | 40.4687 | HM Flow | 11.0201 | 7Q10 Flow | 605902800 | 5.5363 | 14.9721 | 54.9816 | 32.4747 | 2.6182 | 0.18454 | 0.49907 | 1.8327 | 1.0825 | 0.022145 | 0.059889 | 0.21993 |  | NA | #VALUE!
48 | 2017 | DMR | LINDEN LOGISTICS CENTER | 40.6101 | -74.2049 |  | 110002468669 | Industrial and commercial non-aerosol cleaning/degreasing | 0.57936 | 2030104000564 | NJ0000019 |  |  | 0 | NA | NA | NA | NPDES | NA | NA | 6261866 | NA | 4 | 128.648 | 160.398 | 119.037 | 174.078 | 178.34 | 125.615 | 86.349 | 91.384 | 73.829 | 75.042 | 55.959 | 111.464 | 158.362 | QE_10 | -1 | 136.8191 | 30Q5 Flow | 208.1797 | HM Flow | 86.6826 | 7Q10 Flow | 579357333 | 1.8419 | 2.783 | 6.6837 | 4.2345 | 0.31827 | 0.061397 | 0.092766 | 0.22279 | 0.14115 | 0.0073676 | 0.011132 | 0.026735 |  | NA | #VALUE!
49 | 2019 | DMR | VOPAK TERMINAL WESTWEGO INC | 29.9246 | -90.1453 |  | 110000834688 | Repackaging | 0.50139 | 8090100000652 | LA0124583 | LAG480775 |  | 0 | NA | NA | NA | NPDES | NA | NA | 22795715 | Mississippi River | 10 | 539541.86 | 653609.688 | 682231.197 | 812107.037 | 865334.427 | 704763.175 | 532565.949 | 487183.803 | 376281.158 | 297283.605 | 283373.967 | 371520.464 | 626222.097 | QE_10 | -1 | 692845.8851 | 30Q5 Flow | 1408629.7365 | HM Flow | 592679.7124 | 7Q10 Flow | 501390055 | 0.00038008 | 0.00035594 | 0.00084597 | 0.00072367 | 4.0284e-05 | 1.2669e-05 | 1.1865e-05 | 2.8199e-05 | 2.4122e-05 | 1.5203e-06 | 1.4238e-06 | 3.3839e-06 |  | 0.99997 | 1.4237e-06
50 | 2020 | DMR | EXXONMOBIL GREENPOINT REMEDIATION PROJEC | 40.7309 | -73.9425 |  | 110037107154 | Remediation | 0.4304 | 2030101001969 | NY0267724 |  |  | 0 | NA | NA | NA | NPDES | NA | NA | 26408400 | NA | 7 | 70.559 | 188.185 | 265.79 | 262.054 | 111.151 | 70.168 | 46.997 | 27.66 | 22.436 | 24.474 | 24.078 | 61.491 | 112.257 | QE_08 | -1 | 54.8557 | 30Q5 Flow | 92.9483 | HM Flow | 33.6539 | 7Q10 Flow | 430398785 | 2.4948 | 4.6305 | 12.789 | 7.846 | 0.609 | 0.083161 | 0.15435 | 0.4263 | 0.26153 | 0.0099793 | 0.018522 | 0.051156 |  | NA | #VALUE!
51 | 2017 | DMR | INDORAMA VENTURES OLEFINS, LLC | 30.1906 | -93.3258 | 70663CCDNTHIGHW | 110000748040 | Manufacturing | 0.43039 | 8080206000067 | LAU000212 | LA0069850 |  | 0 | NA | NA | NA | NPDES | NA | NA | 3709758 | Bayou d'Inde | 2 | 33.926 | 62.956 | 52.707 | 40.158 | 33.053 | 32.215 | 25.076 | 11.928 | 9.548 | 15.43 | 39.318 | 70.699 | 51.785 | QE_08 | -1 | 23.3447 | 30Q5 Flow | 40.3458 | HM Flow | 13.8977 | 7Q10 Flow | 430385488 | 5.1886 | 10.6674 | 30.9681 | 18.4361 | 1.4747 | 0.17295 | 0.35558 | 1.0323 | 0.61454 | 0.020754 | 0.04267 | 0.12387 |  | NA | #VALUE!
52 | 2016 | DMR | STYROLUTION AMERICA LLC | 41.4125 | -88.1973 | 60410MBLCHI55AR | 110008458597 | Processing as a Reactant | 0.33107 | 7120004000957 | IL0001619 |  |  | 0 | NA | NA | NA | NPDES | NA | NA | 14788127 | Des Plaines River | 5 | 4370.626 | 3770.743 | 4005.427 | 3595.472 | 4959.143 | 4830.566 | 5043.995 | 5000.508 | 5127.759 | 4681.041 | 3694.357 | 3448.912 | 3613.276 | QE_11 | -1 | 8432.5477 | 30Q5 Flow | 11625.75 | HM Flow | 6176.5444 | 7Q10 Flow | 331065760 | 0.030981 | 0.028477 | 0.0536 | 0.03926 | 0.0025524 | 0.0010327 | 0.00094923 | 0.0017867 | 0.0013087 | 0.00012392 | 0.00011391 | 0.0002144 |  | NA | #VALUE!
53 | 2017 | DMR | PHARMACIA & UPJOHN (FORMER) | 41.3754 | -72.8786 |  | 110000748273 | Manufacturing | 0.30344 | 1100004000144 | CTGSI0143 | CT0001341 |  | 0 | NA | NA | NA | NPDES | NA | NA | 6177268 | Quinnipiac River | 4 | 281.067 | 385.844 | 426.391 | 629.387 | 556.564 | 308.267 | 235.896 | 144.333 | 133.535 | 128.262 | 185.523 | 248.61 | 351.535 | QE_09 | -1 | 313.599 | 30Q5 Flow | 483.9752 | HM Flow | 204.5691 | 7Q10 Flow | 303438870 | 0.44155 | 0.62697 | 1.4833 | 0.9676 | 0.070634 | 0.014718 | 0.020899 | 0.049444 | 0.032253 | 0.0017662 | 0.0025079 | 0.0059332 |  | NA | #VALUE!
54 | 2017 | DMR | ELEMENTIS SPECIALTIES, INC. | 38.3602 | -81.6613 |  | 110001929904 | Processing into formulation, mixture, or reaction product | 0.26712 | 5050008000062 | WVG612106 | WV0051560 |  | 0 | NA | NA | NA | NPDES | NA | NA | 19315500 | Kanawha River | 6 | 16258.06 | 21874.816 | 25016.257 | 30258.697 | 21912.74 | 19727.022 | 12376.29 | 7411.651 | 7064.518 | 5863.199 | 8098.076 | 12688.197 | 18060.183 | QE_09 | -1 | 14335.4499 | 30Q5 Flow | 29306.7 | HM Flow | 10698.1828 | 7Q10 Flow | 267120181 | 0.0067199 | 0.0091146 | 0.024969 | 0.018634 | 0.001189 | 0.000224 | 0.00030382 | 0.00083229 | 0.00062112 | 2.688e-05 | 3.6459e-05 | 9.9875e-05 |  | 0.20499 | 7.4736e-06
55 | 2015 | DMR | GENERAL MOTORS PROVING GROUND | 42.5691 | -83.6745 |  | 110017422733 | Laboratory Use | 0.25451 | 4090005002033 | MIG081192 | MI0001911 |  | 0 | NA | NA | NA | NPDES | NA | NA | 13173959 | NA | 2 | 10.947 | 0 | 0 | 139.664 | 49.533 | 15.693 | 11.232 | 6.678 | 6.264 | 7.266 | 7.105 | 3.035 | 0.87 | QE_01 | -1 | 2.1271 | 30Q5 Flow | 6.0108 | HM Flow | 1.1639 | 7Q10 Flow | 254510970 | 9.509 | 42.3424 | 218.6649 | 119.6494 | 10.4126 | 0.31697 | 1.4114 | 7.2888 | 3.9883 | 0.038036 | 0.16937 | 0.87466 |  | NA | #VALUE!
56 | 2020 | DMR | TOTAL PETROCHEMICALS & REFINING USA INC | 29.7261 | -95.0894 | 77536FNLND1818B | 110000619652 | Processing as a Reactant | 0.16553 | 12040104000661 | TX0007421 |  |  | 0 | NA | NA | NA | NPDES | NA | NA | 1439481 | Tucker Bayou | 1 | 4.567 | 8.632 | 8.288 | 5.624 | 3.27 | 3.514 | 3.513 | 0.904 | 0.622 | 0.425 | 0.727 | 2.265 | 7.821 | QE_09 | -1 | 1.0391 | 30Q5 Flow | 2.6397 | HM Flow | 0.55443 | 7Q10 Flow | 165532880 | 14.8244 | 62.7081 | 298.5651 | 159.3011 | 14.2174 | 0.49415 | 2.0903 | 9.9522 | 5.31 | 0.059298 | 0.25083 | 1.1943 |  | NA | #VALUE!
57 | 2020 | DMR | BEVERLY SEWERAGE AUTHORITY | 40.0678 | -74.9237 |  | 110029593731 | POTW | 0.14601 | 2040202001996 | NJ0027481 |  |  | 0 | NA | NA | NA | NPDES | NA | NA | 4488276 | Delaware River | 6 | 13264.543 | 14444.403 | 14128.784 | 20285.597 | 22967.689 | 16060.915 | 10830.947 | 7656.707 | 5863.501 | 6778.119 | 8173.895 | 11041.55 | 15740.05 | QE_08 | -1 | 14336.1883 | 30Q5 Flow | 26618.1366 | HM Flow | 10698.7533 | 7Q10 Flow | 146013188 | 0.0045022 | 0.0054855 | 0.013648 | 0.010185 | 0.00064989 | 0.00015007 | 0.00018285 | 0.00045492 | 0.0003395 | 1.8009e-05 | 2.1942e-05 | 5.4591e-05 |  | 0.96095 | 2.1085e-05
58 | 2017 | DMR | EATON HYDRAULICS LLC | 37.0837 | -94.5509 |  | 110000614791 | Unknown | 0.13468 | 11070207001158 | MO0002411 |  |  | 0 | NA | NA | NA | NPDES | NA | NA | 7591149 | Short Creek | 1 | 0.206 | 0.207 | 0.958 | 0.324 | 0.535 | 0.33 | 0.24 | 0.068 | 0.033 | 0.053 | 0.066 | 0.282 | 1.267 | QE_08 | -1 | 0.080685 | 30Q5 Flow | 0.14151 | HM Flow | 0.039346 | 7Q10 Flow | 134680492 | 267.3996 | 951.7151 | 3422.9616 | 1669.2219 | 162.9982 | 8.9133 | 31.7238 | 114.0987 | 55.6407 | 1.0696 | 3.8069 | 13.6918 |  | 2.1302e-05 | 8.1095e-05
59 | 2020 | DMR | MONUMENT CHEMICAL HOUSTON | 29.7549 | -95.1033 | 77015JHNNH16717 | 110000460983 | Manufacturing | 0.1076 | 12040104000012 | TX0085979 |  |  | 0 | NA | NA | NA | NPDES | NA | NA | 1439361 | Carpenters Bayou | 2 | 50.506 | 116.425 | 105.942 | 73.684 | 50.482 | 42.142 | 44.852 | 15.054 | 11.168 | 10.17 | 15.053 | 41.163 | 93.537 | QE_09 | -1 | 24.8655 | 30Q5 Flow | 50.4893 | HM Flow | 14.836 | 7Q10 Flow | 107596372 | 0.87132 | 2.1311 | 7.2524 | 4.3271 | 0.34535 | 0.029044 | 0.071036 | 0.24175 | 0.14424 | 0.0034853 | 0.0085243 | 0.02901 |  | NA | #VALUE!
60 | 2018 | DMR | EVONIK DEGUSSA CORP TIPPECANOE LABORATORIES | 40.3905 | -86.9362 | 47905LLLLYLILLY | 110000404296 | Processing into formulation, mixture, or reaction product | 0.10431 | 5120108000208 | IN0002861 | INRA11244 |  | 0 | NA | NA | NA | NPDES | NA | NA | 10213673 | NA | 6 | 0.016 | 0.032 | 0.148 | 0.076 | 0.038 | 0.027 | 0.019 | 0.014 | 0.009 | 0.013 | 0.019 | 0.007 | 0.022 | QE_11 | -1 | 0.017115 | 30Q5 Flow | 0.017421 | HM Flow | 0.0079028 | 7Q10 Flow | 104308390 | 2666.3832 | 5987.4548 | 13198.8687 | 6094.5902 | 628.5176 | 88.8794 | 199.5818 | 439.9623 | 203.153 | 10.6655 | 23.9498 | 52.7955 |  | NA | #VALUE!
61 | 2015 | DMR | B P OIL INC | 39.8522 | -75.2344 |  | 110000760310 | Remediation | 0.094792 | 2040202000029 | NJ0005584 | NJG341649 |  | 0 | NA | NA | NA | NPDES | NA | NA | 4496220 | Delaware River | 7 | 17384.913 | 18382.19 | 16657.551 | 23769.042 | 28803.096 | 19549.539 | 13385.407 | 9602.973 | 7382.623 | 8431.315 | 9685.785 | 13300.305 | 20808.865 | QE_08 | -1 | 18050.423 | 30Q5 Flow | 34507.9784 | HM Flow | 13580.2808 | 7Q10 Flow | 94792411 | 0.0022301 | 0.002747 | 0.0069802 | 0.0052515 | 0.00033239 | 7.4337e-05 | 9.1566e-05 | 0.00023267 | 0.00017505 | 8.9204e-06 | 1.0988e-05 | 2.7921e-05 |  | NA | #VALUE!
62 | 2015 | DMR | SOLUTIA NITRO SITE | 38.4397 | -81.8459 |  | 110022421002 | Remediation | 0.085099 | 5050008000042 | WV0116181 |  |  | 0 | NA | NA | NA | NPDES | NA | NA | 19315452 | Kanawha River | 6 | 17373.147 | 23585.832 | 27750.272 | 32714.937 | 24164.994 | 21387.552 | 13391.76 | 8119.97 | 7673.139 | 6381.347 | 8516.731 | 13312.981 | 18944.299 | QE_09 | -1 | 15602.3154 | 30Q5 Flow | 31740.2141 | HM Flow | 11678.3723 | 7Q10 Flow | 85099480 | 0.0020034 | 0.0026811 | 0.0072869 | 0.0054543 | 0.000347 | 6.6781e-05 | 8.9371e-05 | 0.0002429 | 0.00018181 | 8.0137e-06 | 1.0724e-05 | 2.9148e-05 |  | 0.21905 | 2.3492e-06
63 | 2017 | DMR | TRINSEO - DALTON, GA | 34.6326 | -84.9277 | 3072WSTYRN1468P | 110000611703 | Processing as a Reactant | 0.050612 | 3150101000005 | GAIS05062 | GA0000426 |  | 0 | NA | NA | NA | NPDES | NA | NA | 12194234 | Conasauga River | 5 | 1294.376 | 2361.127 | 2418.605 | 2712.165 | 1865.79 | 1150.354 | 773.274 | 589.334 | 376.938 | 432.709 | 541.701 | 914.391 | 1459.885 | QE_08 | -1 | 921.6088 | 30Q5 Flow | 1845.3055 | HM Flow | 624.4414 | 7Q10 Flow | 50612245 | 0.015993 | 0.027428 | 0.081052 | 0.054917 | 0.0038596 | 0.00053309 | 0.00091425 | 0.0027017 | 0.0018306 | 6.397e-05 | 0.00010971 | 0.00032421 |  | 0.34087 | 3.7397e-05
64 | 2018 | DMR | DIMENSIONAL PLACE REMEDIATION SITE | 35.2159 | -80.8569 |  | 110070048003 | Remediation | 0.047309 | 3050103000259 | NC0089656 |  |  | 0 | NA | NA | NA | NPDES | NA | NA | 9731482 | Irwin Creek | 3 | 48.748 | 67.153 | 69.978 | 73.759 | 47.278 | 47.111 | 40.592 | 37.951 | 34.977 | 38.31 | 43.232 | 41.352 | 44.371 | QE_08 | -1 | 85.5183 | 30Q5 Flow | 100.571 | HM Flow | 53.2918 | 7Q10 Flow | 47309472 | 0.39693 | 0.47041 | 0.88774 | 0.55321 | 0.042273 | 0.013231 | 0.01568 | 0.029591 | 0.01844 | 0.0015877 | 0.0018816 | 0.003551 |  | 0.0091918 | 1.7296e-05
65 | 2019 | DMR | BRAWLEY WASTEWATER TREATMENT PLANT | 33.0174 | -115.5092 |  | 110030476465 | POTW | 0.04186 | 18100204010970 | CA0104523 |  |  | 0 | NA | NA | NA | NPDES | NA | NA | 22602625 | New River | 4 | 6.521 | 35.688 | 9.427 | 3.869 | 0.222 | 0.043 | 0 | 0.526 | 16.175 | 4.314 | 1.068 | 1.841 | 34.166 | QE_06 | -1 | 0.10513 | 30Q5 Flow | 0.84372 | HM Flow | 0.051749 | 7Q10 Flow | 41860208 | 2.6255 | 49.6139 | 808.9055 | 398.1587 | 38.5193 | 0.087516 | 1.6538 | 26.9635 | 13.272 | 0.010502 | 0.19846 | 3.2356 |  | NA | #VALUE!
66 | 2020 | DMR | SI GROUP, INC. - SOUTH PLANT | 39.5998 | -79.9715 | 26505WSTMR1000D,26505WSTMRMORGA | 110000572782 | Manufacturing | 0.03999 | 5020003000026 | WV0022047 | WV0004740 |  | 0 | NA | NA | NA | NPDES | NA | NA | 3768880 | Monongahela River | 6 | 4606.052 | 6257.956 | 6876.316 | 7878.76 | 5441.385 | 4874.399 | 2986.186 | 2090.748 | 1826.775 | 1510.348 | 2062.931 | 3961.821 | 6751.056 | QE_09 | -1 | 3692.7824 | 30Q5 Flow | 7434.9924 | HM Flow | 2627.3479 | 7Q10 Flow | 39989585 | 0.0035509 | 0.0053786 | 0.015221 | 0.010829 | 0.00072479 | 0.00011836 | 0.00017929 | 0.00050735 | 0.00036097 | 1.4204e-05 | 2.1514e-05 | 6.0882e-05 |  | 0.57003 | 1.2264e-05
67 | 2017 | DMR | STAMPEDE OIL SANDS INC | 36.9825 | -86.78 |  | 110046299778 | Unknown | 0.027252 | 5110003000734 | KYG840334 | KY0111309 |  | 0 | NA | NA | NA | NPDES | NA | NA | 11631003 | NA | 1 | 1.94 | 7.152 | 15.999 | 5.38 | 2.741 | 2.262 | 1.391 | 0.879 | 0.546 | 0.717 | 0.784 | 1.484 | 3.329 | QE_08 | -1 | 1.335 | 30Q5 Flow | 2.0317 | HM Flow | 0.71859 | 7Q10 Flow | 27252000 | 5.7454 | 13.4134 | 37.9245 | 20.414 | 1.8059 | 0.19151 | 0.44711 | 1.2641 | 0.68047 | 0.022982 | 0.053654 | 0.1517 |  | 0.00019068 | 1.0231e-05
68 | 2016 | DMR | EASTMAN KODAK - KODAK PARK | 43.1978 | -77.6298 | 14652STMNK1669L | 110000492173 | Unknown | 0.027161 | 4130003000001 | NYR10L116 | NYR10L115 | NY0001643 | 0 | NA | NA | NA | NPDES | NA | NA | 15537885 | Genesee River | 6 | 2849.336 | 3191.011 | 3187.893 | 4589.355 | 6183.459 | 3145.433 | 1876.903 | 1359.654 | 895.727 | 935.669 | 1241.868 | 2061.537 | 3501.337 | QE_08 | -1 | 2190.0416 | 30Q5 Flow | 4395.0256 | HM Flow | 1529.7811 | 7Q10 Flow | 27161160 | 0.0038988 | 0.00618 | 0.017755 | 0.012402 | 0.00084547 | 0.00012996 | 0.000206 | 0.00059183 | 0.0004134 | 1.5595e-05 | 2.472e-05 | 7.102e-05 |  | NA | #VALUE!
69 | 2015 | DMR | FORMOSA PLASTICS CORPORATION | 39.5851 | -75.6492 |  | 110000338536 | Processing as a Reactant | 0.023129 | 2040205000476 | DE0000612 |  |  | 0 | NA | NA | NA | NPDES | NA | NA | 4652220 | NA | 1 | 0.893 | 4.704 | 11.517 | 8.332 | 1.426 | 1.247 | 1.021 | 0.72 | 0.54 | 0.875 | 1.002 | 0.876 | 1.465 | QE_08 | -1 | 1.3203 | 30Q5 Flow | 1.3987 | HM Flow | 0.71041 | 7Q10 Flow | 23129252 | 10.5934 | 16.5357 | 32.5575 | 17.5183 | 1.5504 | 0.35311 | 0.55119 | 1.0852 | 0.58394 | 0.042373 | 0.066143 | 0.13023 |  | NA | #VALUE!
70 | 2016 | DMR | BOISE STATE UNIVERSITY | 43.6035 | -116.2027 |  | 110042072351 | Remediation | 0.021655 | 17050114000332 | IDR1000NF | IDR1000NG | IDG911006 | 0 | NA | NA | NA | NPDES | NA | NA | 23398863 | Boise River | 6 | 1476.521 | 580.654 | 1563.661 | 2311.152 | 3689.903 | 4044.293 | 2754.111 | 1532.386 | 1086.785 | 677.607 | 354.818 | 168.522 | 176.676 | QE_11 | -1 | 412.0342 | 30Q5 Flow | 1239.7507 | HM Flow | 271.3763 | 7Q10 Flow | 21655421 | 0.0059986 | 0.017468 | 0.079798 | 0.052557 | 0.0037999 | 0.00019995 | 0.00058225 | 0.0026599 | 0.0017519 | 2.3994e-05 | 6.987e-05 | 0.00031919 |  | 0.18834 | 1.3159e-05
71 | 2018 | DMR | VENETIAN HOTEL AND CASINO | 36.1221 | -115.1714 |  | 110004306938 | Unknown | 0.017715 | 15010015000432 | NV0022888 |  |  | 0 | NA | NA | NA | NPDES | NA | NA | 22069994 | Flamingo Wash | 3 | 2.141 | 13.016 | 10.823 | 5.581 | 1.049 | 0.864 | 0 | 0.726 | 1.979 | 1.466 | 1.261 | 3.142 | 18.234 | QE_06 | -1 | 1.7751 | 30Q5 Flow | 2.5051 | HM Flow | 0.96511 | 7Q10 Flow | 17715295 | 3.3842 | 7.0718 | 18.3556 | 9.9801 | 0.87408 | 0.11281 | 0.23573 | 0.61185 | 0.33267 | 0.013537 | 0.028287 | 0.073423 |  | 0.00014883 | 4.2101e-06
72 | 2015 | DMR | KEESHAN AND BOST CHEMICAL CO., INC. | 29.4584 | -95.3304 | 77578KSHNB22102 | 110000599479 | Manufacturing | 0.016553 | 12040204000953 | TX0072168 |  |  | 0 | NA | NA | NA | NPDES | NA | NA | 1565976 | Mustang Bayou | 3 | 30.486 | 71.031 | 67.578 | 44.275 | 28.337 | 23.668 | 25.658 | 8.487 | 6.529 | 6.665 | 9.003 | 12.873 | 51.052 | QE_08 | -1 | 15.9633 | 30Q5 Flow | 30.8683 | HM Flow | 9.3771 | 7Q10 Flow | 16553288 | 0.22208 | 0.53626 | 1.7653 | 1.037 | 0.084062 | 0.0074026 | 0.017875 | 0.058843 | 0.034565 | 0.00088832 | 0.002145 | 0.0070612 |  | NA | #VALUE!
73 | 2019 | DMR | AMCOL HEALTH & BEAUTY SOLUTIONS INC | 30.2708 | -92.0373 |  | 110000846602 | Processing as a Reactant | 0.010139 | 8080103002791 | LAR05M140 | LA0108936 |  | 0 | NA | NA | NA | NPDES | NA | NA | 21898555 | Francois Coulee | 1 | 1.547 | 2.644 | 2.396 | 1.962 | 1.956 | 1.344 | 0.79 | 0.272 | 0.228 | 0.415 | 2.127 | 6.57 | 2.45 | QE_08 | -1 | 0.55746 | 30Q5 Flow | 1.1083 | HM Flow | 0.29099 | 7Q10 Flow | 10139258 | 2.6806 | 9.1489 | 34.8446 | 18.1884 | 1.6593 | 0.089355 | 0.30496 | 1.1615 | 0.60628 | 0.010723 | 0.036596 | 0.13938 |  | NA | #VALUE!
74 | 2016 | DMR | PHILIPS ELECTRONICS PLANT | 32.7888 | -98.061 |  | 110009773192 | Unknown | 0.0081633 | 12060201000042 | TX0113484 |  |  | 0 | NA | NA | NA | NPDES | NA | NA | 5495958 | Rock Creek | 3 | 21.422 | 12.127 | 18.152 | 17.444 | 22.685 | 35.136 | 40.251 | 13.946 | 11.642 | 11.465 | 27.703 | 13.652 | 19.925 | QE_09 | -1 | 28.0318 | 30Q5 Flow | 36.0379 | HM Flow | 16.7958 | 7Q10 Flow | 8163265 | 0.15586 | 0.22652 | 0.48603 | 0.29121 | 0.023144 | 0.0051952 | 0.0075506 | 0.016201 | 0.0097072 | 0.00062343 | 0.00090607 | 0.0019441 |  | 0.019517 | 1.7684e-05
75 | 2019 | DMR | CHEMICAL WASTE MANAGEMENT, INC. | 37.8455 | -97.1888 |  | 110069343954 | Waste Handling, Disposal and Treatment | 0.0039495 | 11030017000357 | KS0100846 |  |  | 0 | NA | NA | NA | NPDES | NA | NA | 20078224 | Prairie Creek | 2 | 1.427 | 0.588 | 0.985 | 1.07 | 2.73 | 4.634 | 3.789 | 1.355 | 0.954 | 1.201 | 1.664 | 0.947 | 1.126 | QE_01 | -1 | 1.4377 | 30Q5 Flow | 1.833 | HM Flow | 0.77588 | 7Q10 Flow | 3949496 | 1.132 | 2.1547 | 5.0903 | 2.7472 | 0.2424 | 0.037733 | 0.071822 | 0.16968 | 0.091573 | 0.0045279 | 0.0086186 | 0.020361 |  | 0.00041619 | 3.587e-06
76 | 2016 | DMR | 4811 LLC DBA INGRAN LLC | 35.3272 | -94.3802 |  | 110066929033 | Unknown | 0.0033914 | 11110104000749 | AR0052477 |  |  | 0 | NA | NA | NA | NPDES | NA | NA | 1543831 | NA | 1 | 0.426 | 0.514 | 2.249 | 0.883 | 1.094 | 0.684 | 0.477 | 0.142 | 0.063 | 0.101 | 0.158 | 0.11 | 2.178 | QE_08 | -1 | 0.15403 | 30Q5 Flow | 0.28875 | HM Flow | 0.076845 | 7Q10 Flow | 3391383 | 3.256 | 11.745 | 44.1329 | 22.0171 | 2.1016 | 0.10853 | 0.3915 | 1.4711 | 0.7339 | 0.013024 | 0.04698 | 0.17653 |  | NA | #VALUE!
77 | 2018 | DMR | PENN COLOR INC FORMER MANVILLE, NJ FACILITY | 40.5252 | -74.601 |  | 110070217974 | Processing into formulation, mixture, or reaction product | 0.0024142 | 2030105000369 | NJG156922 |  |  | 0 | NA | NA | NA | NPDES | NA | NA | 9513538 | Royce Brook | 2 | 20.744 | 48.495 | 85.342 | 103.205 | 32.929 | 23.582 | 16.606 | 10.096 | 8.026 | 8.96 | 26.742 | 27.263 | 34.678 | QE_08 | -1 | 19.6235 | 30Q5 Flow | 28.9503 | HM Flow | 11.6111 | 7Q10 Flow | 2414225 | 0.0476 | 0.083392 | 0.20792 | 0.12303 | 0.0099011 | 0.0015867 | 0.0027797 | 0.0069308 | 0.0041009 | 0.0001904 | 0.00033357 | 0.00083169 |  | 0.043965 | 1.4665e-05
78 | 2015 | DMR | TRUETZSCHLER REMEDIATION SITE | 35.2597 | -81.0001 |  | 110004018731 | Remediation | 0.00201 | 3050101002046 | NCG030556 | NC0085928 |  | 0 | NA | NA | NA | NPDES | NA | NA | 9756872 | Catawba River | 6 | 2768.312 | 3785.968 | 4100.962 | 4714.816 | 3910.106 | 2854.955 | 2471.025 | 1707.202 | 2127.064 | 1352.657 | 1182.136 | 1388.345 | 2356.477 | QE_10 | -1 | 2890.3081 | 30Q5 Flow | 5080.2844 | HM Flow | 2038.7425 | 7Q10 Flow | 2010017 | 0.00029697 | 0.00039565 | 0.00098591 | 0.00069543 | 4.6948e-05 | 9.8989e-06 | 1.3188e-05 | 3.2864e-05 | 2.3181e-05 | 1.1879e-06 | 1.5826e-06 | 3.9436e-06 |  | 0.5231 | 8.2787e-07
79 | 2018 | DMR | DEFENSE FUEL SUPPORT POINT NORWALK DFSP | 33.8924 | -118.0729 |  | 110000781609 | Repackaging | 0.0018671 | 18070106000652 | CA0059137 | CAZ415141 | CA0063509 | 0 | NA | NA | NA | NPDES | NA | NA | 22524963 | NA | 2 | 0.555 | 3.287 | 2.42 | 1.41 | 0.309 | 0.002 | 0.001 | 0 | 0 | 0.038 | 0.088 | 1.143 | 2.421 | QE_07 | -1 | 0.002445 | 30Q5 Flow | 0.030666 | HM Flow | 0.0010542 | 7Q10 Flow | 1867120 | 1.3759 | 60.8847 | 1771.0678 | 763.6521 | 84.3366 | 0.045865 | 2.0295 | 59.0356 | 25.4551 | 0.0055038 | 0.24354 | 7.0843 |  | NA | #VALUE!
80 | 2018 | DMR | GENERAL DYNAMICS ORDNANCE TACTICAL SYSTEMS | 39.9037 | -76.6051 | 17356GNRLD200EH | 110000333318 | Unknown | 0.0013581 | 2050306000429 | PA0043672 |  |  | 0 | NA | NA | NA | NPDES | NA | NA | 4724709 | Fishing Creek | 1 | 6.958 | 23.305 | 51.536 | 40.872 | 10.584 | 8.479 | 6.425 | 3.926 | 3.204 | 4.5 | 4.251 | 8.692 | 11.423 | QE_08 | -1 | 7.8337 | 30Q5 Flow | 10.218 | HM Flow | 4.4878 | 7Q10 Flow | 1358058 | 0.079828 | 0.13291 | 0.30261 | 0.17336 | 0.01441 | 0.0026609 | 0.0044303 | 0.010087 | 0.0057787 | 0.00031931 | 0.00053163 | 0.0012105 |  | 0.00016656 | 8.8551e-08
81 | 2020 | DMR | HARVEY TERMINAL | 29.9106 | -90.0853 |  | 110070117180 | Repackaging | 0.00085503 | 8090100000658 | LA0056600 |  |  | 0 | NA | NA | NA | NPDES | NA | NA | 22799319 | NA | 1 | 0.083 | 0.115 | 0.121 | 0.11 | 0.109 | 0.074 | 0.04 | 0.009 | 0.01 | 0.045 | 0.209 | 0.712 | 0.116 | QE_07 | -1 | 0.022005 | 30Q5 Flow | 0.043815 | HM Flow | 0.010251 | 7Q10 Flow | 855032 | 4.2134 | 19.5147 | 83.4091 | 38.8565 | 3.9719 | 0.14045 | 0.65049 | 2.7803 | 1.2952 | 0.016853 | 0.078059 | 0.33364 |  | 1.5382e-07 | 1.2007e-08
82 | 2016 | DMR | FORMER REXON FACILITY AKA ENJEMS MILLWORKS | 40.892 | -74.2494 |  | 110070213656 | Unknown | 0.00079275 | 2030103000043 | NJG218316 |  |  | 0 | NA | NA | NA | NPDES | NA | NA | 6250676 | Passaic River | 6 | 1151.464 | 1300.363 | 1395.059 | 1988.38 | 2107.345 | 1463.354 | 922.638 | 653.115 | 477.283 | 618.175 | 605.507 | 942.028 | 1366.002 | QE_08 | -1 | 1166.9511 | 30Q5 Flow | 1998.0676 | HM Flow | 797.2709 | 7Q10 Flow | 792747 | 0.00028158 | 0.00039676 | 0.00099433 | 0.00067933 | 4.7349e-05 | 9.3861e-06 | 1.3225e-05 | 3.3144e-05 | 2.2644e-05 | 1.1263e-06 | 1.587e-06 | 3.9773e-06 |  | 1 | 1.587e-06
83 | 2018 | DMR | MALAKOFF DIGGINS STATE PARK | 39.3688 | -120.899 |  | 110066354359 | Unknown | 0.00075431 | 18020125001502 | CA0085332 |  |  | 0 | NA | NA | NA | NPDES | NA | NA | 8063821 | NA | 2 | 4.086 | 14.952 | 12.423 | 9.038 | 5.565 | 2.403 | 1.744 | 0.793 | 0.255 | 0.385 | 0.296 | 4.139 | 11.143 | QE_08 | -1 | 0.62347 | 30Q5 Flow | 1.8704 | HM Flow | 0.32673 | 7Q10 Flow | 754313 | 0.075505 | 0.4033 | 2.3087 | 1.2099 | 0.10994 | 0.0025168 | 0.013443 | 0.076956 | 0.040329 | 0.00030202 | 0.0016132 | 0.0092347 |  | 0.00019833 | 3.1995e-07
84 | 2020 | DMR | CITY OF RED BLUFF WASTEWATER RECLAMATION PLANT | 40.1623 | -122.2214 |  | 110000730745 | POTW | 0.00075216 | 18020155005966 | CA0078891 |  |  | 0 | NA | NA | NA | NPDES | NA | NA | 12068884 | Sacramento River | 7 | 13262.903 | 17448.337 | 21238.995 | 20966.624 | 12911.417 | 12846.629 | 12642.729 | 13130.35 | 11740.612 | 8376.214 | 6585.551 | 9004.485 | 12476.655 | QE_10 | -1 | 16101.5917 | 30Q5 Flow | 28442.8039 | HM Flow | 12065.4521 | 7Q10 Flow | 752155 | 2.3195e-05 | 2.6444e-05 | 6.234e-05 | 4.6713e-05 | 2.9686e-06 | 7.7316e-07 | 8.8148e-07 | 2.078e-06 | 1.5571e-06 | 9.278e-08 | 1.0578e-07 | 2.4936e-07 |  | 0.64378 | 6.8098e-08
85 | 2015 | R | HERITAGE THERMAL SERVICES | 40.6316 | -80.5463 | 43920VNRLL1250S | 110027242320 | Waste Handling, Disposal and Treatment | 0.00045359 | 5030101000013 | OH0107298 |  |  | 2019 | NA | 0.049 | 0.061251 | NPDES | 0.049 | 0.075814 | 3821113 | Ohio River | 8 | 40184.074 | 50229.616 | 57064.658 | 70446.418 | 60572.128 | 43044.048 | 31027.32 | 22021.194 | 16722.299 | 17538.353 | 21341.447 | 35151.821 | 52338.615 | QE_08 | 0.18536 | 40885.8166 | 30Q5 Flow | 81835.5434 | HM Flow | 31658.6976 | 7Q10 Flow | 453592 | 4.6167e-06 | 5.5427e-06 | 1.4328e-05 | 1.1094e-05 | 6.8226e-07 | 1.5389e-07 | 1.8476e-07 | 4.7759e-07 | 3.698e-07 | 1.8467e-08 | 2.2171e-08 | 5.731e-08 |  | 1 | 2.2171e-08
86 | 2019 | DMR | GREATER BATON ROUGE PORTCOMMISSION | 30.5589 | -91.2175 |  | 110012254363 | Repackaging | 1.408e-05 | 8070201006484 | LA0115606 |  |  | 0 | NA | NA | NA | NPDES | NA | NA | 19085395 | NA | 2 | 53.017 | 91.913 | 92.9 | 78.801 | 82.66 | 50.099 | 30.589 | 15.778 | 15.89 | 17.836 | 27.228 | 77.117 | 70.965 | QE_07 | -1 | 38.577 | 30Q5 Flow | 66.3982 | HM Flow | 23.3755 | 7Q10 Flow | 14080.2 | 0.00010862 | 0.00021206 | 0.00060235 | 0.00036499 | 2.8683e-05 | 3.6207e-06 | 7.0686e-06 | 2.0078e-05 | 1.2166e-05 | 4.3449e-07 | 8.4823e-07 | 2.4094e-06 |  | 9.8283e-05 | 8.3367e-11
87 | 2015 | R | LANXESS CORP | 32.8353 | -79.9581 | 29415LBRGH2151K | 110017326963 | Manufacturing | 0 | 3050201058184 | SCR001209 | SCR006034 |  | 2019 | NA | NA | NA | NPDES | NA | NA | 9633297 | Ashley River | 5 | 315.654 | 552.867 | 550.287 | 550.414 | 320.261 | 192.193 | 200.853 | 179.269 | 257.883 | 233.212 | 246.172 | 232.567 | 353.477 | QE_07 | -1 | 438.3105 | 30Q5 Flow | 619.0889 | HM Flow | 289.3114 | 7Q10 Flow | 0 | 0 | 0 | 0 | 0 | 0 | 0 | 0 | 0 | 0 | 0 | 0 | 0 |  | NA | #VALUE!
88 | 2015 | R | NOURYON SURFACE CHEMISTRY LLC | 35.6322 | -80.5412 | 2814WKZNBL485CE | 110000348936 | Processing as a Reactant | 0 | 3040103000632 | NCS000259 |  |  | 2019 | 0 | NA | NA | NPDES | 0 | 0 | 9222675 | NA | 1 | 0.633 | 0.921 | 1.091 | 1.229 | 0.842 | 0.532 | 0.372 | 0.319 | 0.258 | 0.568 | 0.827 | 0.614 | 0.836 | QE_08 | 0 | 0.63081 | 30Q5 Flow | 0.77938 | HM Flow | 0.33071 | 7Q10 Flow | 0 | 0 | 0 | 0 | 0 | 0 | 0 | 0 | 0 | 0 | 0 | 0 | 0 |  | 7.0174e-05 | 0
89 | 2015 | R | TEXAS BARGE & BOAT INC | 28.9017 | -95.3831 | 77541TXSBR4115E | 110020774740 | Repackaging | 0 | 12040205000505 | TX0126322 |  |  | 2019 | NA | NA | 0.26354 | NPDES | 0.26354 | 0.40776 | 1576424 | NA | 7 | 0.069 | 0.094 | 0.101 | 0.071 | 0.03 | 0.046 | 0.038 | 0.008 | 0.005 | 0.003 | 0.006 | 0.005 | 0.094 | QE_09 | 0.99697 | 0.99697 | Plant Flow | 0.99697 | Plant Flow | 0.99697 | Plant Flow | 0 | 0 | 0 | 0 | 0 | 0 | 0 | 0 | 0 | 0 | 0 | 0 | 0 |  | NA | #VALUE!
0.9072