## Cover Page
PUBLIC RELEASE DRAFT
JULY 20206
Draft Aerosol Degreasing Environmental Release Model for trans-1,2-Dichloroethylene
CASRN 156-60-5
July 2026

## ReadMe
Instructions for Using this Spreadsheet
Table of Contents
Worksheet | Description
Release Summary | Provides a summary of the modeled release estimates for aerosol degreasing.
Illustration | Provides an illustration of the modeled aerosol degreasing occupational scenario. This worksheet is provided as background to the user.
Release Parameters | A list of parameters for the exposure calculations. Monte Carlo formulas on this worksheet are based on the Monte Carlo simulator @Risk. Certain cells will appear with the "#NAME?" error indicator if a user does not have the program @Risk. The user must not alter this worksheet.
Release Calcs | Performs the release calculations. This worksheet contains @Risk formulas to capture results during a Monte Carlo simulation. Certain cells will appear with the "#NAME?" error indicator if a user does not have the program @Risk. The user must not alter this worksheet.
Release Results | Provides the release results from the Monte Carlo simulation. The user must not alter this worksheet.
Products | List of the product names sampled.
NAICS Codes | Provides full list of NAICS codes, descriptions, and establishments associated with this OES.

## Release Summary
Release Summary - 50th and 95th Percentile estimates
NAICS Codes for this OES: 334111, 334112, 334118, 334412, 334413, 334416, 334417, 334418, 334419, 335210, 335220, 335910, 335921, 335929, 335931, 335932, 335991, 335999, 336110, 336120, 336211, 336212, 336213, 336214, 336310, 336320, 336330, 36340, 336350, 336360, 336370, 336390, 336411 , 336412, 336413, 336414, 336415, 336419, 336611, 336612, 336991, 336992, 336999, 811111, 332510, 332912, 334511, and 334519
Estimated Number of Facilities: 1 (what-if scenario) 104,220 (BLS Industry Data) a
Release Source | Media of Release | Daily Release (kg/site-day) |  | Days per Year |  | Annual Release (kg/site-yr)
|  | 50th Percentile | 95th Percentile | 50th Percentile | 95th Percentile | 50th Percentile | 95th Percentile
1. Aerosol Degreasing Spray Losses | Fugitive Air | 2.6215 | 5.4861 | 250 | 250 | 655.5452 | 1373.2913
a Note that the number of facilities using trans-1,2-dichloroethylene for aerosol degreasing was not calculated in this model. The facility count based on industry data from BLS for all potential aerosol degreasing sites. See tDCE - Estimates of Workers and ONUs spreadsheet for further details on this estimate.

## Illustration
Illustration of Modeled Aerosol Degreasing Scenario
Legend
| CNF | Instantaneous concentration of tDCE in the near-field
| CFF | Instantaneous concentration of tDCE in the far-field
| QNF | Volumetric ventilation rate of the near-field
| QFF | Volumetric ventilation rate of the far-field
| VNF | Volume of the near-field
| VFF | Volume of the far-field

## Release Parameters
Constants and Unit Conversions | Symbol | Value | Unit
g/oz | — | 28.3495 | g/oz
Operating days | OD | 250 | days/yr
Parameters from 3M Public Comment | Symbol | Value | Unit
Amount Used per 3M Application | AmttDCE_app | 106.5 | g tDCE/application
Weight Fraction of trans-1,2-DCE in 3M Formulation | Ftrans_3M | 0.7 | unitless
Amount of degreaser used per 3M application | Amtdegreaser_app | 152.1429 | g degreaser/application
Brake Servicing Parameters from CARB Data | Symbol | Value | Unit
Average Number of Brake Jobs per Site-Year | Jobssite-year | 936 | job/site-yr
Operating Weeks per Year | Weeksyear | 52 | week/yr
Average Operating Hours per Year | Hoursyear | #REF! | hr/yr
Brake Job Duration | Jobhrs | 1 | hr/job
Number of Degreaser Applications per Brake - Low | Napps_low | 3 | applications/brake
Number of Degreaser Applications per Brake - High | Napps_high | 4 | applications/brake
Number of Brakes per Job - Low | Nbrakes_low | 2 | brakes/job
Number of Brakes per Job - High | Nbrakes_high | 4 | brakes/job
Number of Degreaser Applications per Job | Napps_job | 11 | applications/job
Time Interval Between Degreaser Applications per Job | tint | #REF! | min/application
Degreaser Used per Brake Job | Amtjob | 14.4 | oz/job
Number of Brake Jobs per Work Shift | Jobsshift | #NAME? | jobs/site-shift
Weight Fraction of trans-1,2-DCE in Formulation |  | #NAME? | unitless
Formulation Type ID (x) | Occurrence of Product; p(x) |  | Sampled Formulation Type
1 | 1 | 0.010101 | #NAME?
2 | 1 | 0.010101
3 | 1 | 0.010101
4 | 1 | 0.010101
5 | 1 | 0.010101
6 | 1 | 0.010101
7 | 1 | 0.010101
8 | 1 | 0.010101
9 | 1 | 0.010101
10 | 1 | 0.010101
11 | 1 | 0.010101
12 | 1 | 0.010101
13 | 1 | 0.010101
14 | 1 | 0.010101
15 | 1 | 0.010101
16 | 1 | 0.010101
17 | 1 | 0.010101
18 | 1 | 0.010101
19 | 1 | 0.010101
20 | 1 | 0.010101
21 | 1 | 0.010101
22 | 1 | 0.010101
23 | 1 | 0.010101
24 | 1 | 0.010101
25 | 1 | 0.010101
26 | 1 | 0.010101
27 | 1 | 0.010101
28 | 1 | 0.010101
29 | 1 | 0.010101
30 | 1 | 0.010101
31 | 1 | 0.010101
32 | 1 | 0.010101
33 | 1 | 0.010101
34 | 1 | 0.010101
35 | 1 | 0.010101
36 | 1 | 0.010101
37 | 1 | 0.010101
38 | 1 | 0.010101
39 | 1 | 0.010101
40 | 1 | 0.010101
41 | 1 | 0.010101
42 | 1 | 0.010101
43 | 1 | 0.010101
44 | 1 | 0.010101
45 | 1 | 0.010101
46 | 1 | 0.010101
47 | 1 | 0.010101
48 | 1 | 0.010101
49 | 1 | 0.010101
50 | 1 | 0.010101
51 | 1 | 0.010101
52 | 1 | 0.010101
53 | 1 | 0.010101
54 | 1 | 0.010101
55 | 1 | 0.010101
56 | 1 | 0.010101
57 | 1 | 0.010101
58 | 1 | 0.010101
59 | 1 | 0.010101
60 | 1 | 0.010101
61 | 1 | 0.010101
62 | 1 | 0.010101
63 | 1 | 0.010101
64 | 1 | 0.010101
65 | 1 | 0.010101
66 | 1 | 0.010101
67 | 1 | 0.010101
68 | 1 | 0.010101
69 | 1 | 0.010101
70 | 1 | 0.010101
71 | 1 | 0.010101
72 | 1 | 0.010101
73 | 1 | 0.010101
74 | 1 | 0.010101
75 | 1 | 0.010101
76 | 1 | 0.010101
77 | 1 | 0.010101
78 | 1 | 0.010101
79 | 1 | 0.010101
80 | 1 | 0.010101
81 | 1 | 0.010101
82 | 1 | 0.010101
83 | 1 | 0.010101
84 | 1 | 0.010101
85 | 1 | 0.010101
86 | 1 | 0.010101
87 | 1 | 0.010101
88 | 1 | 0.010101
89 | 1 | 0.010101
90 | 1 | 0.010101
91 | 1 | 0.010101
92 | 1 | 0.010101
93 | 1 | 0.010101
94 | 1 | 0.010101
95 | 1 | 0.010101
96 | 1 | 0.010101
97 | 1 | 0.010101
98 | 1 | 0.010101
99 | 1 | 0.010101
Formulation Type ID | trans-1,2-DCE wt% from SDS |  | Sampled wt%
1 | 0.65 | 0.75 | #NAME?
2 | 0.15 | 0.24 | #NAME?
3 | 0.15 | 0.25 | #NAME?
4 | 0.55 | 0.7 | #NAME?
5 | 0.03 | 0.05 | #NAME?
6 | 0.4 | 0.5 | #NAME?
7 | 0.2 | 0.3 | #NAME?
8 | 0.3 | 0.4 | #NAME?
9 | 0.6 | 0.7 | #NAME?
10 | 0.05 | 0.1 | #NAME?
11 | 0.4 | 0.5 | #NAME?
12 | 0.8 | 0.9 | #NAME?
13 | 0.4 | 0.5 | #NAME?
14 | 0.2 | 0.3 | #NAME?
15 | 0.6 | 0.7 | #NAME?
16 | 0.05 | 0.1 | #NAME?
17 | 0.8 | 0.9 | #NAME?
18 | 0.8 | 1 | #NAME?
19 | 0.05 | 0.2 | #NAME?
20 | 0.1 | 0.15 | #NAME?
21 | 0.45 | 0.55 | #NAME?
22 | 0.25 | 0.5 | #NAME?
23 | 0.5 | 0.75 | #NAME?
24 | 0.25 | 0.5 | #NAME?
25 | 0.25 | 0.5 | #NAME?
26 | 0.5 | 0.75 | #NAME?
27 | 0.1 | 0.23 | #NAME?
28 | 0.01 | 0.13 | #NAME?
29 | 0.25 | 0.5 | #NAME?
30 | 0.6 | 0.7 | #NAME?
31 | 0.25 | 0.5 | #NAME?
32 | 0.25 | 0.5 | #NAME?
33 | 0.25 | 0.5 | #NAME?
34 | 0.15 | 0.3 | #NAME?
35 | 0.25 | 0.5 | #NAME?
36 | 0.1 | 0.25 | #NAME?
37 | 0.1 | 0.5 | #NAME?
38 | 0.01 | 0.1 | #NAME?
39 | 0.5 | 0.75 | #NAME?
40 | 0.6 | 0.7 | #NAME?
41 | 0.4 | 0.5 | #NAME?
42 | 0.6 | 0.7 | #NAME?
43 | 0.6 | 0.7 | #NAME?
44 | 0.1 | 0.2 | #NAME?
45 | 0.6 | 0.7 | #NAME?
46 | 0.01 | 0.05 | #NAME?
47 | 0.8 | 0.9 | #NAME?
48 | 0.6 | 0.7 | #NAME?
49 | 0.35 | 0.45 | #NAME?
50 | 0.07 | 0.13 | #NAME?
51 | 0.3 | 0.4 | #NAME?
52 | 0.5 | 0.6 | #NAME?
53 | 0.58 | 0.58 | #NAME?
54 | 0.07 | 0.13 | #NAME?
55 | 0.35 | 0.45 | #NAME?
56 | 0.35 | 0.45 | #NAME?
57 | 0.05 | 0.1 | #NAME?
58 | 0.38 | 0.52 | #NAME?
59 | 0.53 | 0.56 | #NAME?
60 | 0.68 | 0.74 | #NAME?
61 | 0.2 | 0.4 | #NAME?
62 | 0.38 | 0.42 | #NAME?
63 | 0.42 | 0.52 | #NAME?
64 | 0.65 | 0.7 | #NAME?
65 | 0.42 | 0.48 | #NAME?
66 | 0.5 | 0.6 | #NAME?
67 | 0.3 | 0.35 | #NAME?
68 | 0.33 | 0.37 | #NAME?
69 | 0.4 | 0.6 | #NAME?
70 | 0.3 | 0.4 | #NAME?
71 | 0.7 | 0.8 | #NAME?
72 | 0.83 | 0.95 | #NAME?
73 | 0.55 | 0.65 | #NAME?
74 | 0.88 | 0.92 | #NAME?
75 | 0.01 | 0.45 | #NAME?
76 | 0.01 | 0.45 | #NAME?
77 | 0.01 | 0.45 | #NAME?
78 | 0.01 | 0.4 | #NAME?
79 | 0.01 | 0.6 | #NAME?
80 | 0.01 | 0.6 | #NAME?
81 | 0.29 | 0.29 | #NAME?
82 | 0.01 | 0.5 | #NAME?
83 | 0.01 | 0.5 | #NAME?
84 | 0.01 | 0.5 | #NAME?
85 | 0.6 | 0.8 | #NAME?
86 | 0.2 | 0.3 | #NAME?
87 | 0.5 | 0.75 | #NAME?
88 | 0.25 | 0.5 | #NAME?
89 | 0.25 | 0.5 | #NAME?
90 | 0.5 | 1 | #NAME?
91 | 0.5 | 1 | #NAME?
92 | 0.5 | 1 | #NAME?
93 | 0.35 | 0.41 | #NAME?
94 | 0.15 | 0.4 | #NAME?
95 | 0.8 | 0.9 | #NAME?
96 | 0.7 | 0.7 | #NAME?
97 | 0.4 | 0.6 | #NAME?
98 | 0.9 | 1 | #NAME?
99 | 0.1 | 0.3 | #NAME?

## Release Calcs
Calculation of Baseline Releases
Parameter Name | Symbol | Equation | Stochastic Value | Unit
Amount of trans-1,2-DCE used per application | AmttDCE | Amtdegreaser_app*Fformulation | #NAME? | g trans-1,2-DCE/application
Amount of trans-1,2-DCE used per year | Qsite_yr | AmttDCE*Napps_job*Jobssite-year/1000 | #NAME? | kg/site-yr
Release Point 1 annual releases per site | Release_perYearRP1 | Qsite_yr | #NAME? | kg/site-yr
Release Point 1 daily releases per site | Release_perDayRP1 | Release_perYearRP1/OD | #NAME? | kg/site-day

## Release Results
Monte Carlo Simulation Parameters
Number of Iterations | 100000
Sampling Method | Latin Hypercube
Release Days (days/yr) | #REF!
Release Media
Fugitive Air*
Total Annual Release (kg/site-yr) | Simulation Results | Static Results
Maximum | #NAME? | 1566.4271
99th Percentile | #NAME? | 1496.3416
95th Percentile | #NAME? | 1373.2913
50th Percentile | #NAME? | 655.5452
5th Percentile | #NAME? | 99.2451
Minimum | #NAME? | 15.6982
Mean | #NAME? | 683.1565
Total Release per Day (kg/site-day)
Maximum | #NAME? | 6.2657
99th Percentile | #NAME? | 5.9854
95th Percentile | #NAME? | 5.4932
50th Percentile | #NAME? | 2.6222
5th Percentile | #NAME? | 0.39698
Minimum | #NAME? | 0.062793
Mean | #NAME? | 2.7326
* Since the VP of trans-1,2-DCE is so high, EPA assumes all of the chemical used is released to fugitive air during aerosol degreasing.

## Products
Formulation Type ID | Product | Concentration (%)
1 | Novec Electronic Degreaser | 65% | 75%
2 | Novec Contact Cleaner Plus | 15% | 24%
3 | Novec Contact Cleaner Lubricant | 15% | 25%
4 | Novec Flux Remover | 55% | 70%
5 | PF Precision Cleaner | 3% | 5%
6 | Aviation T Force | 40% | 50%
7 | Aviation XT 2000 Precision Cleaner | 20% | 30%
8 | Contact Cleaner 2000 VC Precision Cleaner | 30% | 40%
9 | Contact Cleaner 2000 Precision Cleaner | 60% | 70%
10 | Heavy Duty Degreaser MUO | 5% | 10%
11 | Lectra Force | 40% | 50%
12 | T Force Degreaser MUO Non Flammable | 80% | 90%
13 | T Force Next Generation Degreaser | 40% | 50%
14 | XT 2000 Precision Cleaner | 20% | 30%
15 | LPS Instant Super Degreaser 2.0 | 60% | 70%
16 | Ultra Cut 2 Cutting Tool Coolant | 5% | 10%
17 | Heavy Duty Degreaser | 80% | 90%
18 | T-Force® Degreaser | 80% | 100%
19 | Non Flammable Mold Cleaner (A497) | 5% | 20%
20 | Pow-R-Wash CZ | 10% | 15%
21 | Pow-R-Wash Delta | 45% | 55%
22 | A4 All Purpose Flux Remover and Cleaner | 25% | 50%
23 | Blue Shower® G3® | 50% | 75%
24 | G3 Contact Cleaner | 25% | 50%
25 | G3 Flux Remover | 25% | 50%
26 | G3 No-Clean Flux Remover | 50% | 75%
27 | G3 Industrial Maintenance Cleaner | 10% | 23%
28 | Precision-V Flux Remover | 1% | 13%
29 | Aviation Degreaser II | 25% | 50%
30 | PWR-4 Transit Equipment Degreaser | 60% | 70%
31 | Mold Release cold release PTFE liquid | 25% | 50%
32 | Flux-Off Delta | 25% | 50%
33 | Electro-Wash NXO Degreaser | 25% | 50%
34 | Flux-off Heavy Duty | 15% | 30%
35 | Electro-Wash VZ Degreaser | 25% | 50%
36 | Flux-Off VZ | 10% | 25%
37 | Pow-R-Wash VZ | 10% | 50%
38 | Electro-Wash CZ Degreaser | 1% | 10%
39 | Flux-Off CZ | 50% | 75%
40 | Max-Kleen Tri-V | 60% | 70%
41 | Super Degreaser MUO | 40% | 50%
42 | Super Degreaser Plus Degreaser | 60% | 70%
43 | Electrical CRC Electronic Component Cleaner | 60% | 70%
44 | NT Precision Cleaner | 10% | 20%
45 | CE Precision Cleaner | 60% | 70%
46 | Cable Clean Degreaser | 1% | 5%
47 | Cable Clean RD High Voltage Cleaner (Rapid Dry) | 80% | 90%
48 | Cable Clean High Voltage Splice and Termination Cleaner | 60% | 70%
49 | LPS MAX Instant Super Degreaser 2.0 | 35% | 45%
50 | LPS MAX NoFlash 2.0 | 7% | 13%
51 | Circuit-Safe | 30% | 40%
52 | DYLEK II AEROSOL | 50% | 60%
53 | Drummond™ 3-2-1 Electronic Cleaner | 58% | 58%
54 | Flux Remover and Cleaner | 7% | 13%
55 | Whitmore Manufacturing LLC | 35% | 45%
56 | LPS NoFlash 2.0 | 35% | 45%
57 | LPS Electra X 2.0 | 5% | 10%
58 | LPS® Electro Contact Cleaner | 38% | 52%
59 | MS-122SE | 53% | 56%
60 | DPMS H0805A LGW Heavy Duty Solvent & Flux Remover | 68% | 74%
61 | MS-124H | 20% | 40%
62 | MS-255 M-255M Surface PrepClean | 38% | 42%
63 | MS-381H MS-381HM MS-381HSP | 42% | 52%
64 | MS-530N | 65% | 70%
65 | MS-555 | 42% | 48%
66 | MS-560 | 50% | 60%
67 | MS-580N DPMS-N0627A-1 | 30% | 35%
68 | MS-460 H | 33% | 37%
69 | MS-725 MS-725M | 40% | 60%
70 | LIGHTNING PLUS III | 30% | 40%
71 | Clean & Lube | 70% | 80%
72 | Circuit Wash | 83% | 95%
73 | Force 200 (Aerosol) | 55% | 65%
74 | QC Lube | 88% | 92%
75 | Novec 71D90 | 1% | 45%
76 | AG-1D-RH Flaw Finder Cleaner, Aerosol | 1% | 45%
77 | Oxygen Fitting Clenaer AG-OFC | 1% | 45%
78 | Hi Performance Synthetic Lubricant | 1% | 40%
79 | Acid/Base Colormetric Developer | 1% | 60%
80 | Pinpoint Colormetric Developer for Ammonia | 1% | 60%
81 | Pinpoint Ammonia Detecting Spray | 29% | 29%
82 | Flaw-Finder AG-2D-DH Penetrant Developer (Aerosol) | 1% | 50%
83 | Color Change Developer for Hydro 2 (Aerosol) | 1% | 50%
84 | ODP-210 Pinpoint Colormetric Hydrocarbon Detection Paint (Aerosol) | 1% | 50%
85 | Pinpoint Colormetric Developer for Water (Aerosol) | 60% | 80%
86 | Vertrel C-HD | 20% | 30%
87 | TORQ CB III | 50% | 75%
88 | Circ-Kleen Ultra High Performance Contact Cleaner | 25% | 50%
89 | General Purpose Flux Remover | 25% | 50%
90 | Flux Remover C | 50% | 100%
91 | Heavy Duty Degreaser, Aerosol | 50% | 100%
92 | Lead-Free Flux Remover - Powerclean, Aerosol and Bulk | 50% | 100%
93 | SPR - Heavy Duty Flux Remover - Suprclean, Aerosol | 35% | 41%
94 | MS-143HN | 15% | 40%
95 | Electrical Contact Cleaner | 80% | 90%
96 | Pow High Voltage Cable Cleaner and Electric Motor Degreaser | 70% | 70%
97 | Power Cable & Contact Cleaner | 40% | 60%
98 | Nix Stix Mold Release | 90% | 100%
99 | CSM-3 | 10% | 30%

## NAICS Codes
NAICS Code | NAICS Description | Total Establishments
334111 | Electronic Computer Manufacturing | 310
334112 | Computer Storage Device Manufacturing | 91
334118 | Computer Terminal and Other Computer Peripheral Equipment Manufacturing | 556
334412 | Bare Printed Circuit Board Manufacturing | 470
334413 | Semiconductor and Related Device Manufacturing | 812
334416 | Capacitor, Resistor, Coil, Transformer, and Other Inductor Manufacturing | 371
334417 | Electronic Connector Manufacturing | 204
334418 | Printed Circuit Assembly (Electronic Assembly) Manufacturing | 808
334419 | Other Electronic Component Manufacturing | 1236
335210 | Small Electrical Appliance Manufacturing | 144
335220 | Major Household Appliance Manufacturing | 162
335910 | Battery Manufacturing | 235
335921 | Fiber Optic Cable Manufacturing | 92
335929 | Other Communication and Energy Wire Manufacturing | 229
335931 | Current-Carrying Wiring Device Manufacturing | 395
335932 | Noncurrent-Carrying Wiring Device Manufacturing | 152
335991 | Carbon and Graphite Product Manufacturing | 151
335999 | All Other Miscellaneous Electrical Equipment and Component Manufacturing | 819
336110 | Automobile and Light Duty Motor Vehicle Manufacturing | 241
336120 | Heavy Duty Truck Manufacturing | 87
336211 | Motor Vehicle Body Manufacturing | 733
336212 | Truck Trailer Manufacturing | 432
336213 | Motor Home Manufacturing | 49
336214 | Travel Trailer and Camper Manufacturing | 729
336310 | Motor Vehicle Gasoline Engine and Engine Parts Manufacturing | 758
336320 | Motor Vehicle Electrical and Electronic Equipment Manufacturing | 624
336330 | Motor Vehicle Steering and Suspension Components (except Spring) Manufacturing | 261
336340 | Motor Vehicle Brake System Manufacturing | 179
336350 | Motor Vehicle Transmission and Power Train Parts Manufacturing | 474
336360 | Motor Vehicle Seating and Interior Trim Manufacturing | 429
336370 | Motor Vehicle Metal Stamping | 757
336390 | Other Motor Vehicle Parts Manufacturing | 1483
336411 | Aircraft Manufacturing | 317
336412 | Aircraft Engine and Engine Parts Manufacturing | 410
336413 | Other Aircraft Parts and Auxiliary Equipment Manufacturing | 921
336414 | Guided Missile and Space Vehicle Manufacturing | 42
336415 | Guided Missile and Space Vehicle Propulsion Unit and Propulsion Unit Parts Manufacturing | 33
336419 | Other Guided Missile and Space Vehicle Parts and Auxiliary Equipment Manufacturing | 37
336611 | Ship Building and Repairing | 588
336612 | Boat Building | 875
336991 | Motorcycle, Bicycle, and Parts Manufacturing | 428
336992 | Military Armored Vehicle, Tank, and Tank Component Manufacturing | 53
336999 | All Other Transportation Equipment Manufacturing | 399
811111 | General Automotive Repair | 83216
332510 | Hardware Manufacturing | 614
332912 | Fluid Power Valve and Hose Fitting Manufacturing | 363
334511 | Search, Detection, Navigation, Guidance, Aeronautical, and Nautical System and Instrument Manufacturing | 549
334519 | Other Measuring and Controlling Device Manufacturing | 902
104220