## Cover Page
PUBLIC RELEASE DRAFT
JULY 20206
Draft Blowing Agent in Spray Foam Environmental Release Model for trans-1,2-Dichloroethylene
CASRN 156-60-5
July 2026

## ReadMe
Instructions for Using this Spreadsheet
Table of Contents
Worksheet | Description
Release Summary | Summarizes the results of the blowing agent in spray foam release model.
Release Point Summary | Summarizes the Release Points and associated parameters used to calculate the amount of annual release from each Release Point
Product Selector Data | Trans-1,2-dichloroethylene Concentration and Product Density information associated with identified products containing trans-1,2-dichloroethylene are utilized for this spreadsheet. Data from this sheet informed the values entered into the "Release Parameters" worksheet.
Release Parameters | A list of parameters for the release calculations. Allows an advanced user to select between performing a deterministic or Monte Carlo simulation. Monte Carlo formulas on this worksheet are based on the Monte Carlo simulator @Risk. Certain cells will appear with the "#NAME?" error indicator if a user does not have the program @Risk. The user must not alter parameters in this worksheet. Turn Monte Carlo "Off" using the toggle at the top of the sheet to view deterministic calculations (@Risk not needed for this).
Release Calcs | Performs the release calculations. This worksheet contains @Risk formulas to capture results during a Monte Carlo simulation iteration. Certain cells will appear with the "#NAME?" error indicator if a user does not have the program @Risk. The user must not alter this worksheet.
Release Results | Provides the release results for the baseline scenario from the Monte Carlo simulation. The user must not alter this worksheet.
Static Release Results | Provides static release results from running the simulation with the specified parameters for the given scenario. @Risk not needed to view.
NAICS Codes | Provides full list of NAICS codes, descriptions, and establishments associated with this OES.
General Notes/Assumptions
Applied GS on the Application of Spray Polyurethane Foam Insulation and product data from identified products to assess releases of trans-1,2-dichloroethylene.
The air speed for this release simulation was calculate using EPA's air speed model using a lognormal distribution. The GS assumes spray polyurethane operations occur indoors with an air speed <=100 ft/min so the air speed distribution was capped at 100 ft/min.
When considering both release and exposure estimates, the GS assumes the application area per job site (Aapp_site) to be 1,560 ft^2, the mass fraction of chemical in the A or B-side formulation (Fchem_side) to be 0.25, foam density (RHOSPF) to be 2 lb/ft^3, and maximum foam thickness (TSPF) to be 0.33 ft. These are the default values used in calculating all release scenarios.
The production volume of trans-1,2-dichloroethylene used was 11.675 kg/yr which was based on the assumption of 1 spray foam site and calculated using the daily throughput of SPF insulation per job site and multiplying it by the fraction of trans-1,2-dichloroethylene in the SPF. Note that the max concentration of trans-1,2-dichloroethylene (5%) in the SPF formulation was assumed. See calculations below:
𝑃𝑉=〖𝑁_𝑆𝑖𝑡𝑒𝑠×𝑄〗_(𝑆𝑃𝐹_𝑆𝑖𝑡𝑒)×𝐹_(𝐶ℎ𝑒𝑚_𝑆𝑖𝑑𝑒_𝑀𝑎𝑥)×𝐹_(𝑆𝑖𝑑𝑒_𝑆𝑃𝐹)
𝑃𝑉=1 𝑆𝑖𝑡𝑒×467 (𝑘𝑔 𝑓𝑜𝑎𝑚)/𝑠𝑖𝑡𝑒×0.05∗0.5 (𝑘𝑔 𝑓𝑜𝑟𝑚𝑢𝑙𝑎𝑡𝑖𝑜𝑛)/(𝑘𝑔 𝑆𝑃𝐹)

## Release Summary
Release Summary - 50th and 95th Percentile estimates
NAICS Codes for this OES: 238310, 238160, 238390, 238290
Estimated Number of Facilities: 1 (what-if scenario), 51,906 (BLS Industry Data) a
Before Release Controls
Release Source | Media of Release | Number of Sites |  | Daily Release (kg/site-day) |  | Days per Year |  | Annual Release (kg/site-yr)
|  | 50th Percentile | 95th Percentile | 50th Percentile | 95th Percentile | 50th Percentile | 95th Percentile | 50th Percentile | 95th Percentile
1. Transfer Operation Losses During Unloading | Air | 1 | 1 | 0.35096 | 0.82316 | 260 | 260 | 1.0529 | 2.4695
2. Container Residue Losses | Water, Hazardous Landfill or Incineration |  |  | 0.070131 | 0.097199 |  |  | 0.21039 | 0.2916
3. Evaporative Losses During Container Cleaning | Air |  |  | 0.12398 | 0.21176 |  |  | 0.37194 | 0.63527
4. Equipment Cleaning Residue | Hazardous Landfill or Incineration |  |  | 0.046754 | 0.073138 |  |  | 0.14026 | 0.21942
5. Releases During Application | Air |  |  | 0.12929 | 0.27488 |  |  | 0.38788 | 0.82465
6. Trimming Wastes | Hazardous Landfill |  |  | 0.18702 | 0.29255 |  |  | 0.56105 | 0.87766
Total Release | Fugitive or stack air |  |  | 0.64561 | 1.0264 |  |  | 1.9368 | 3.0792
| Water, Hazardous landfill, or incineration |  |  | 0.3039 | 0.45823 |  |  | 0.9117 | 1.3747
After Release Controls are Applied
Release Source | Media of Release | Number of Sites |  | Release Control Efficiency Applied b | Daily Release (kg/site-day) |  | Days per Year |  | Annual Release (kg/site-yr)
|  | 50th Percentile | 95th Percentile |  | 50th Percentile | 95th Percentile | 50th Percentile | 95th Percentile | 50th Percentile | 95th Percentile
Total Release | Fugitive or stack air | 1 | 1 | None | 0.64561 | 1.0264 | 260 | 260 | 1.9368 | 3.0792
| Uncertain Media (Water, Hazardous landfill, or incineration) |  |  | None | 0.3039 | 0.45823 |  |  | 0.9117 | 1.3747
| If water |  |  | 73% | 0.082053 | 0.12372 |  |  | 0.24616 | 0.37117
| If hazardous landfill |  |  | None | 0.3039 | 0.45823 |  |  | 0.9117 | 1.3747
| If incineration |  |  | 99.99% | 3.039e-05 | 4.5823e-05 |  |  | 9.117e-05 | 0.00013747
a Facility count based on industry data from BLS for all potential blowing agent sites. See tDCE - Estimates of Workers and ONUs spreadsheet for further details on this estimate.
b - Based on the 1,1,2-TCA Fate TSD, the average removal efficiency for POTWs is 73%, which closely aligns with the measured data of a pilot-scale system (70.8+/- 7.1%). It is important to note that this removal efficiency should only be applied to sites who are assumed/known to have on-site wastewater treatment or discharge to a POTW. In these cases, the water release should be noted to come from a POTW and not directly from the facility. - Regulations at 40 CFR part 63, Subpart EEE – National Emission Standards for Hazardous Air Pollutants from Hazardous Waste Combustors, require all hazardous waste combustors (incinerators, cement kilns, lightweight aggregate kilns, solid fuel boilers, liquid fuel boilers, and hydrochloric acid production furnaces) to achieve a DRE of 99.99 percent for each principal organic hazardous constituent (POHC) including t-DCE. It is important to note that the incineration DRE should only be applied to OES involving industrial sites and not commercial sites.

## Release Point Summary
Release Points (from ESD/GS)
Release Point | 1. Transfer Operation Losses During Unloading |  | 2. Container Residue Losses |  | 3. Evaporative Losses During Container Cleaning |  | 4. Equipment Cleaning Residue |  | 5. Releases During Application |  | 6. Trimming Wastes
Expected/Conservative Release Media | Air |  | Water, Hazardous Landfill or Incineration |  | Air |  | Hazardous Landfill or Incineration |  | Air |  | Hazardous Landfill
Input Parameters: | Saturation factor unloading | Fsaturation_unloading | Volume of transport container | Vcontainer | Diameter of Opening | Dopening | Daily Use Rate for Chemical of Interest per Site | QChem_Site_Day | Daily Use Rate for Chemical of Interest per Site | QChem_Site_Day | Daily Use Rate for Chemical of Interest per Site | QChem_Site_Day
| Frequency of Release | Freqrelease | Density of chemical formulation | RHOformulation | Frequency of Release | Freqrelease | Fraction of Formulation Containing the Chemical of Interest Released as Residual in Process Equipment | Fequipment_cleaning | Fraction of Formulation Containing the Chemical of Interest Released During Spray Application | Fspray_release | Fraction of Chemical of Interest Lost During Trimming Operations | Ftrimming
| Molecular weight of chemical | MWTrans12DCE | Mass Fraction of A or B-Side in SPF | Fchem_Side | Molecular weight of chemical | MWTrans12DCE
| Number of Sites | Nsites | Fraction of chemical remaining in container as residue | Fcontainer_disp | Number of Sites | Nsites
| Operating Hours of Activity | OHactivity | Number of Transport Containers Unloaded per Job Site | Ncontainer_unload_site_day | Operating Hours of Activity | OHactivity
| Rate of Filling Container | Ratefill | Daily Use Rate for Chemical of Interest per Site | QChem_Site_Day | Vapor pressure of chemical | VP
| Volume of transport container | Vcontainer |  |  | Air Speed | RATEair_speed
| Vapor pressure of chemical | VP |  |  | Vapor Pressure Correction Factor | Fvapor_pressure
| Vapor Pressure Correction Factor | FVP

## Product Selector Data
Product # | Product Name | Trans-1,2-DCE Concentration |  | Product Density (kg/L)
|  | Low-end | High-end
1 | Heatlok® XT B-side | 1 | 5 | 1.2565
2 | JM CORBOND IV Closed-cell Spray Polyurethane Foam | 1 | 5 | 1.2565
3 | Touch N Seal Quick Cure Cylinder High Yield PU Foam Sealant | 1 | 5 | 1.2565
4 | Heatlok® XT High Lift B-side | 1 | 5 | 1.2565
5 | PIPFoam 250A-CO B-Side | 2.75 | 3.25 | 1.2565
6 | PIPFoam 250A-DC B-Side | 2.75 | 3.25 | 1.2565
7 | PIPFoam 250A-FR B-Side | 2.75 | 3.25 | 1.2565
8 | R-10-011 | 1 | 3 | 1.2565

## Release Parameters
Turn Monte Carlo On or Off | On
Input Parameter | Symbol | Unit | Deterministic Values |  | Uncertainty Analysis Distribution Parameters |  |  | Distribution Type |  | Selected Value (Deterministic or @Risk Formula) | Notes/Comments
|  |  | Value | Basis | Lower Bound | Upper Bound | Mode |  | @Risk Formulas |  |  | On/Off Drop Down
Air Speed | RATEair_speed | cm/s | 10 | 50th percentile | 1.3 | 50.8 | — | Lognormal | #NAME? | #NAME? | Distribution using EPA's air speed model for commercial uses; converted to ft/min for model use. Note that the air speed was capped at 100 ft/min based on the GS which assumed indoor operations. | On
|  | ft/min | 19.68 | 50th percentile | 2.5584 | 99.9744 | — | Lognormal | #NAME? | #NAME? |  | Off
Saturation Factor Unloading | Fsaturation_unloading | unitless | 0.5 | Typical | 0.5 | 1 | 0.5 | Triangular | #NAME? | #NAME? | Values provided in Table B-1 of the GS on the Application of Spray Polyurethane Foam.
Fraction of Formulation Containing the Chemical of Interest Released During Spray Application | Fspray_release | kg product released/kg sprayed | 0.1 | Maximum | 0.02 | 0.1 | 0.1 | Uniform | #NAME? | #NAME? | Spray Foam Insulation GS
Constants and Unit Conversions | Symbol | Value | Unit | Notes/Comments
Production Volume Assessed | PV | 11.6757 | kg/yr | used for calcs
Temperature | T | 298 | K | standard temperature
Pressure (torr) | P_torr | 760 | torr | standard pressure
Pressure (atm) | P_atm | 1 | atm | standard pressure
Gas Constant | R | 82.05 | atm-cm^3/mol-K | used for calcs
Trans-1,2-DCE Vapor Pressure | VP | 331 | Torr | Final Scope (mmHg)
Trans-1,2-DCE Molecular Weight | MWTrans12DCE | 96.94 | g/mol | Final Scope
Days of Operation for Commercial Contractors | TIMEoperating_days_company | 260 | days/yr | Spray Foam Insulation GS
Days of Operation at Job Sites | TIMEoperating_days_site | 3 | days/site | Spray Foam Insulation GS
Appication Area per Job Site | Aapp_site | 1560 | ft2 | Spray Foam Insulation GS
Foam Density | RHOSPF | 2 | lb/ft3 | Spray Foam Insulation GS
Foam Maximum Thickness | TSPF | 0.33 | ft | Spray Foam Insulation GS
Mass Fraction of A or B-Side in SPF | Fside_SPF | 0.5 | kg formulation/kg SPF | Spray Foam Insulation GS
Volume of Transport Container | Vcontainer | 55 | Gal | Spray Foam Insulation GS
Fraction of Chemical Remaining in Container as Residue | Fcontainer_disp | 0.03 | kg container residue/kg formulation supplied in drums | Spray Foam Insulation GS
Diameter of Opening | Dopening | 5.08 | cm | Spray Foam Insulation GS
Surface Area of Pool Opening | Areaopening | 20.3 | cm^2 | Spray Foam Insulation GS
Vapor Pressure Correction Factor | Fvapor_pressure | 1 | unitless | Spray Foam Insulation GS
Container Unload Rate | RATEunload | 20 | containers/hr | Spray Foam Insulation GS
Fraction of Formulation Containing the Chemical of Interest Released as Residual in Process Equipment | Fequipment_cleaning | 0.02 | kg product released/kg holding capacity | Spray Foam Insulation GS
Fraction of Chemical of Interest Lost During Trimming Operations | Ftrimming | 0.08 | kg chemical released/kg trimmed | Spray Foam Insulation GS
Number of Operating Days for Contractor Companies | TIMEoperating_days_contractor | 260 | days/year | Spray Foam Insulation GS
cm^3/gal | — | 3785.41 | cm^3/gal
ft/cm |  | 0.0328 | ft/cm
Torr/atm | — | 760 | Torr/atm
kg/g | — | 0.001 | kg/g
g/kg | — | 1000 | g/kg
kg/lb | — | 0.4536 | kg/lb
s/hr | — | 3600 | s/hr
L/gal | — | 3.785 | L/gal
Mass Fraction of Trans-12-DCE in Product/VP Correction Factor | FChem_side | #NAME? | unitless
Product Density | rho | #NAME? | kg/L
Formulation Type ID (x) | Occurrence; p(x) |  | Sampled Formulation Type
1 | 1 | 0.125 | #NAME?
2 | 1 | 0.125
3 | 1 | 0.125
4 | 1 | 0.125
5 | 1 | 0.125
6 | 1 | 0.125
7 | 1 | 0.125
8 | 1 | 0.125
Formulation Type ID | Trans-12-DCE wt% |  | Sampled Trans-12-DCE wt%
1 | 1% | 5% | #NAME?
2 | 1% | 5% | #NAME?
3 | 1% | 5% | #NAME?
4 | 1% | 5% | #NAME?
5 | 2.75% | 3.25% | #NAME?
6 | 2.75% | 3.25% | #NAME?
7 | 2.75% | 3.25% | #NAME?
8 | 1% | 3% | #NAME?
Formulation Type ID | Units | Density | Sampled Density (kg/L)
1 | kg/L | 1.2565
2 | kg/L | 1.2565
3 | kg/L | 1.2565
4 | kg/L | 1.2565
5 | kg/L | 1.2565
6 | kg/L | 1.2565
7 | kg/L | 1.2565
8 | kg/L | 1.2565

## Release Calcs
Calculation of Baseline Releases
Parameter Name | Symbol | Equation | Stochastic Value | Unit
Mass fraction of Chemical in SPF Insulation | Fchem_SPF | Fchem_side * Fside_SPF | #NAME? | kg chemical/kg SPF
Use Rate pf SPF Insulation per Site | QSPF_site | Aapp_site * RHOSPF * TSPF * kg/lb | 467.0266 | kg foam/site
Daily Use Rate for Chemical of Interest per Site | QChem_Site_Day | (QSPF_site * Fchem_SPF)/TIMEoperating_days_site | #NAME? | kg chemical/site-day
Annual Use Rate for Chemical of Interest per Site | QChem_Site_Yr | QSPF_site * Fchem_SPF | #NAME? | kg chemical/site-yr
Recalculated Daily Use Rate for Chemical of Interest per Site | QChem_Site_Day(Recalc) | Qchem_yr/Nsites | 11.6757 | kg chemical/site-day
Number of Job Sites | Nsites | Qchem_yr/(Qchem_site_day * TIMEoperating_days_site) | 1 | sites
Number of Contracting Companies | Ncontractor | (Nsites * TIMEoperating_days_site)/TIMEoperating_days_contractor | 0 | contractors
Number of Transport Containers Unloaded per Job Site | Ncontainer_unload_site_day | Qchem_site_day(recalc)/(Fchem_side * Vcontainer * RHOformulation * L/gal) | #NAME? | containers
Number of Transport Containers Unloaded per Job Site | Ncontainer_unload_site_yr | Ncontainer_unload_site_day * TIMEoperating_days_site | #NAME? | containers
Recalculated Number of Operating Days for Contractor Companies | TIMEoperating_days_contractor(recalc) | (Nsites * TIMEoperating_days_site)/Ncontractor | #DIV/0! | sites
Frequency of Release | Freqrelease | Lesser value of Ncontainer_unload_site_day and TIMEoperating_days_company | #NAME? | days
Operating Hours for the Activity | OHactivity | Ncontainer_unload_site_day/RATEunload | #NAME? | hours
Release Point 1 daily releases per site (Unloading of Transport Containers release to air) | Release_DayRP1 | (Fsaturation_factor * MWchem * (Vcontainer * cm^3/gal) * (RATEunload/3600 sec/hr) * Fcorrection_factor * (VPchem/760 torr/atm))/(R * TEMPambient) * (TIMEactivity_hours * s/hr * kg/g) | #NAME? | kg/site-day
Release Point 1 annual release per site (Unloading of Transport Containers release to air) | Release_YearRP1 | Release_DayRP1 * TIMEoperating_days_site * Nsites | #NAME? | kg/site-yr
Release Point 2 daily releases per site (Container Residue Losses release to wastewater treatment, incineration, or landfill) | Release_DayRP2 | (If Ncontainer_unload_site_yr < TIMEoperating_days_site) Vcontainer * RHOformulation * Fchem_side * Fcontainer_disp * Ncontainer_unload_site_day (If Ncontainer_unload_site_yr > TIMEoperating_days_site) Qchem_site_day * Fcontainer_disp | #NAME? | kg/site-day
Release Point 2 annual release per site (Container Residue Losses release to wastewater treatment, incineration, or landfill) | Release_YearRP2 | Release_DayRP2 * TIMEoperating_days_site * Nsites | #NAME? | kg/site-yr
Release Point 3 daily releases per site (Open Surface Losses to Air During Container Cleaning) | Release_DayRP3 | Penetration Model (if air speed <= 100 ft/min): [[(8.24E-8 * (MWTrans-12-DCE^0.835) * VP * ((1/29+1/MWTrans-12-DCE)^0.25) * (RATEair_speed^0.5) * (0.25*pi * Dcontainer^2)]/(T^0.05 * Dcontainer^0.5 * P^0.5)] *(TIMEactivity_hours * (3600 s/hr) * (kg/1000g)) | #NAME? | kg/site-day
Release Point 3 annual release per site (Open Surface Losses to Air During Container Cleaning) | Release_YearRP3 | Release_DayRP3 * TIMEoperating_days_site * Nsites | #NAME? | kg/site-yr
Release Point 4 daily releases per site (Equipment Cleaning and Waste Solvent Disposal release to incineration or landfill) | Release_DayRP4 | Qchem_site_day * Fequipment_cleaning | #NAME? | kg/site-day
Release Point 4 annual release per site (Equipment Cleaning and Waste Solvent Disposal release to incineration or landfill) | Release_YearRP4 | Release_DayRP4 * TIMEoperating_days_site * Nsites | #NAME? | kg/site-yr
Release Point 5 daily releases per site (Fugitive Emissions to Air During Application) | Release_DayRP5 | Qchem_site_day * Fspray_release | #NAME? | kg/site-day
Release Point 5 annual release per site (Fugitive Emissions to Air During Application) | Release_YearRP5 | Release_DayRP5 * TIMEoperating_days_site * Nsites | #NAME? | kg/site-yr
Release Point 6 daily releases per site (Trimming Waste to Landfill) | Release_DayRP6 | Qchem_site_day * Ftrimming | #NAME? | kg/site-day
Release Point 6 annual release per site (Trimming Waste to Landfill) | Release_YearRP6 | Release_DayRP6 * TIMEoperating_days_site * Nsites | #NAME? | kg/site-yr
Total Daily Release to fugitive or stack air | Release_Day_Air | Release_Day_RP1+Release_Day_RP3+Release_Day_RP5 | #NAME? | kg/site-day
Total Annual Release to fugitive or stack air | Release_Year_Air | Release_Day_Air * TIMEoperating_days_site * Nsites | #NAME? | kg/site-yr
Total Daily Release to water, incineration, or landfill | Release_Day_Wat_Inc_Lan | Release_Day_RP2+Release_Day_RP4+Release_day_RP6 | #NAME? | kg/site-day
Total Annual Release to water, incineration, or landfill | Release_Year_Wat_Inc_Lan | Release_Day_Wat_Inc_Lan * TIMEoperating_days_site * Nsites | #NAME? | kg/site-yr

## Release Results
What-If Scenario
Production Volume Assessed (kg/yr) | 12
Monte Carlo Simulation Parameters
Number of Iterations | 100000
Sampling Method | Latin Hypercube
Release Media
Total Annual Release (kg/site-yr) | Fugitive or stack air | Water, Hazardous Landfill, or Incineration |  | Annual Throughput of Trans-1,2-DCE (kg/site-yr) | Qchem_site_yr |  | Daily Throughput Trans-1,2-DCE (kg/site-day) | Qchem_site_day
Maximum | #NAME? | #NAME? |  | Maximum | #NAME? |  | Maximum | #NAME?
99th Percentile | #NAME? | #NAME? |  | 99th Percentile | #NAME? |  | 99th Percentile | #NAME?
95th Percentile | #NAME? | #NAME? |  | 95th Percentile | #NAME? |  | 95th Percentile | #NAME?
50th Percentile | #NAME? | #NAME? |  | 50th Percentile | #NAME? |  | 50th Percentile | #NAME?
5th Percentile | #NAME? | #NAME? |  | 5th Percentile | #NAME? |  | 5th Percentile | #NAME?
Minimum | #NAME? | #NAME? |  | Minimum | #NAME? |  | Minimum | #NAME?
Mean | #NAME? | #NAME? |  | Mean | #NAME? |  | Mean | #NAME?
Total Release per-Day (kg/site-day) |  |  |  | Number of Sites | Nsites |  | Number of Transport Containers Unloaded Annually per SPF Use Site (containers/site-yr) | Ncont_unload_yr
Maximum | #NAME? | #NAME? |  | Maximum | #NAME? |  | Maximum | #NAME?
99th Percentile | #NAME? | #NAME? |  | 99th Percentile | #NAME? |  | 99th Percentile | #NAME?
95th Percentile | #NAME? | #NAME? |  | 95th Percentile | #NAME? |  | 95th Percentile | #NAME?
50th Percentile | #NAME? | #NAME? |  | 50th Percentile | #NAME? |  | 50th Percentile | #NAME?
5th Percentile | #NAME? | #NAME? |  | 5th Percentile | #NAME? |  | 5th Percentile | #NAME?
Minimum | #NAME? | #NAME? |  | Minimum | #NAME? |  | Minimum | #NAME?
Mean | #NAME? | #NAME? |  | Mean | #NAME? |  | Mean | #NAME?
Release Point (from Generic Scenario)
Release Point | 1. Transfer Operation Losses During Unloading | 2. Container Residue Losses | 3. Evaporative Losses During Container Cleaning | 4. Equipment Cleaning Residue | 5. Releases During Application | 6. Trimming Wastes
Expected/Conservative Release Media | Air | Water, Hazardous Landfill or Incineration | Air | Hazardous Landfill or Incineration | Air | Hazardous Landfill
Release Day Basis | Operating Days | Operating Days | Operating Days | Operating Days | Operating Days | Operating Days
Release (kg/site-yr) | Release_YearRP1 | Release_YearRP2 | Release_YearRP3 | Release_YearRP4 | Release_YearRP5 | Release_YearRP6
Maximum | #NAME? | #NAME? | #NAME? | #NAME? | #NAME? | #NAME?
99th Percentile | #NAME? | #NAME? | #NAME? | #NAME? | #NAME? | #NAME?
95th Percentile | #NAME? | #NAME? | #NAME? | #NAME? | #NAME? | #NAME?
50th Percentile | #NAME? | #NAME? | #NAME? | #NAME? | #NAME? | #NAME?
5th Percentile | #NAME? | #NAME? | #NAME? | #NAME? | #NAME? | #NAME?
Minimum | #NAME? | #NAME? | #NAME? | #NAME? | #NAME? | #NAME?
Mean | #NAME? | #NAME? | #NAME? | #NAME? | #NAME? | #NAME?
Release (kg/site-day) | Release_per DayRP1 | Release_per DayRP2 | Release_per DayRP3 | Release_per DayRP4 | Release_per DayRP5 | Release_per DayRP6
Maximum | #NAME? | #NAME? | #NAME? | #NAME? | #NAME? | #NAME?
99th Percentile | #NAME? | #NAME? | #NAME? | #NAME? | #NAME? | #NAME?
95th Percentile | #NAME? | #NAME? | #NAME? | #NAME? | #NAME? | #NAME?
50th Percentile | #NAME? | #NAME? | #NAME? | #NAME? | #NAME? | #NAME?
5th Percentile | #NAME? | #NAME? | #NAME? | #NAME? | #NAME? | #NAME?
Minimum | #NAME? | #NAME? | #NAME? | #NAME? | #NAME? | #NAME?
Mean | #NAME? | #NAME? | #NAME? | #NAME? | #NAME? | #NAME?

## Static Release Results
What-If Scenario
Production Volume Assessed (kg/yr) | 12
Monte Carlo Simulation Parameters
Number of Iterations | 100000
Sampling Method | Latin Hypercube
Release Media
Total Annual Release (kg/site-yr) | Fugitive or stack air | Water, Hazardous Landfill, or Incineration |  | Annual Throughput of Trans-1,2-DCE (kg/site-yr) | Qchem_site_yr |  | Daily Throughput Trans-1,2-DCE (kg/site-day) | Qchem_site_day
Maximum | 5.3978 | 1.4452 |  | Maximum | 11.6753 |  | Maximum | 3.8918
99th Percentile | 3.8526 | 1.4311 |  | 99th Percentile | 11.5349 |  | 99th Percentile | 3.845
95th Percentile | 3.0792 | 1.3747 |  | 95th Percentile | 10.9708 |  | 95th Percentile | 3.6569
50th Percentile | 1.9368 | 0.9117 |  | 50th Percentile | 7.0131 |  | 50th Percentile | 2.3377
5th Percentile | 1.3992 | 0.39289 |  | 5th Percentile | 3.0222 |  | 5th Percentile | 1.0074
Minimum | 0.96437 | 0.30358 |  | Minimum | 2.3352 |  | Minimum | 0.7784
Mean | 2.0307 | 0.90552 |  | Mean | 7.0022 |  | Mean | 2.3341
Total Release per-Day (kg/site-day) |  |  |  | Number of Sites | Nsites |  | Number of Transport Containers Unloaded Annually per SPF Use Site (containers/site-yr) | Ncont_unload_yr
Maximum | 1.7993 | 0.48172 |  | Maximum | 1 |  | Maximum | 4.4635
99th Percentile | 1.2842 | 0.47704 |  | 99th Percentile | 1 |  | 99th Percentile | 4.2092
95th Percentile | 1.0264 | 0.45823 |  | 95th Percentile | 1 |  | 95th Percentile | 3.4489
50th Percentile | 0.64561 | 0.3039 |  | 50th Percentile | 1 |  | 50th Percentile | 1.4863
5th Percentile | 0.4664 | 0.13096 |  | 5th Percentile | 1 |  | 5th Percentile | 0.95006
Minimum | 0.32146 | 0.10119 |  | Minimum | 1 |  | Minimum | 0.89276
Mean | 0.67689 | 0.30184 |  | Mean | 1 |  | Mean | 1.6963
Release Point (from Generic Scenario)
Release Point | 1. Transfer Operation Losses During Unloading | 2. Container Residue Losses | 3. Evaporative Losses During Container Cleaning | 4. Equipment Cleaning Residue | 5. Releases During Application | 6. Trimming Wastes
Expected/Conservative Release Media | Air | Water, Hazardous Landfill or Incineration | Air | Hazardous Landfill or Incineration | Air | Hazardous Landfill
Release Day Basis | Operating Days | Operating Days | Operating Days | Operating Days | Operating Days | Operating Days
Release (kg/site-yr) | Release_YearRP1 | Release_YearRP2 | Release_YearRP3 | Release_YearRP4 | Release_YearRP5 | Release_YearRP6
Maximum | 4.7163 | 0.31269 | 1.5304 | 0.23351 | 1.162 | 0.93402
99th Percentile | 3.2952 | 0.30824 | 0.79298 | 0.2307 | 1.0021 | 0.92279
95th Percentile | 2.4695 | 0.2916 | 0.63527 | 0.21942 | 0.82465 | 0.87766
50th Percentile | 1.0529 | 0.21039 | 0.37194 | 0.14026 | 0.38788 | 0.56105
5th Percentile | 0.62461 | 0.090666 | 0.21776 | 0.060444 | 0.13412 | 0.24178
Minimum | 0.48532 | 0.070056 | 0.091831 | 0.046704 | 0.04785 | 0.18682
Mean | 1.2183 | 0.20529 | 0.39217 | 0.14004 | 0.42011 | 0.56018
Release (kg/site-day) | Release_per DayRP1 | Release_per DayRP2 | Release_per DayRP3 | Release_per DayRP4 | Release_per DayRP5 | Release_per DayRP6
Maximum | 1.5721 | 0.10423 | 0.51012 | 0.077835 | 0.38734 | 0.31134
99th Percentile | 1.0984 | 0.10275 | 0.26433 | 0.076899 | 0.33403 | 0.3076
95th Percentile | 0.82316 | 0.097199 | 0.21176 | 0.073138 | 0.27488 | 0.29255
50th Percentile | 0.35096 | 0.070131 | 0.12398 | 0.046754 | 0.12929 | 0.18702
5th Percentile | 0.2082 | 0.030222 | 0.072586 | 0.020148 | 0.044707 | 0.080592
Minimum | 0.16177 | 0.023352 | 0.03061 | 0.015568 | 0.01595 | 0.062272
Mean | 0.40609 | 0.068432 | 0.13072 | 0.046682 | 0.14004 | 0.18673

## NAICS Codes
NAICS Code | NAICS Description | Total Establishments
238310 | Drywall and Insulation Contractors | 18334
238160 | Roofing Contractors | 19396
238390 | Other Building Finishing Contractors | 6799
238290 | Other Building Equipment Contractors | 7377
51906