## Cover Page
PUBLIC RELEASE DRAFT
JULY 20206
Draft Occupational Dermal Exposure Model for trans-1,2-Dichloroethylene
CASRN 156-60-5
July 2026

## ReadMe
Table of Contents
Worksheet | Description
ReadMe (this worksheet) | Provides instructions to the user on the use of this spreadsheet
Parameters | Provides a list of parameters for the Dermal Exposure to Volatile Liquids Model and subsequent exposure metrics.
Discrete Distributions | Provides the values for the OES with discrete distributions for concentration and/or exposure days parameters. Concentration data is pulled from the Products worksheet.
Calculations | Performs the dermal exposure calculations for each OES for average adult workers. This worksheet contains @Risk formulas to capture results during a Monte Carlo simulation iteration.
Exposure Results | Provides the release results for the dermal exposure Monte Carlo simulation. Certain cells will appear with the "#NAME?" error indicator if a user does not have the program @Risk. The user must not alter this worksheet.
Static Exposure Results | Provides the static release results from running the dermal exposure simulation with the specified parameters. @Risk not needed to view this worksheet.
Chemistry | Provides a list of chemical properties for tDCE.
Products | Provides a list of identified products containing tDCE.
OES Lookups | Provides a list of tDCE OESs for the dermal exposure assessment.
Rationale for Selecting the Dermal Exposure to Volatile Liquids (DEVL) model (as opposed to the flux-based approach)
The DEVL model is a fractional absorption approach. The key factor in choosing between the flux-based and fraction-absorbed approach is whether the applied dose of chemical on the skin is expected to deplete during the exposure period. If it does deplete, the fraction-absorbed approach is used. If not, the flux-based approach is more appropriate. For volatile chemicals in occupational settings (where the max applied dose assessed is 2.1 mg/cm2), the general assumption is that the dose will deplete before the end of the workday due to both skin absorption and evaporation. In contrast, for non-volatile chemicals, depletion is entirely dependent on the rate of absorption into the skin.

## Parameters
| Turn Monte Carlo On or Off | Off
| Input Parameter | Symbol | Unit | Deterministic Values |  | Uncertainty Analysis Distribution Parameters |  |  | Distribution Type | @Risk Formulas | Selected Value (Deterministic or @Risk Formula) | Notes/Comments | On/Off Drop Down
|  |  |  | Value | Basis | Lower Bound | Upper Bound | Mode |  |  |  |  | On
| Exposed Skin Surface Area - Average Adult Workers | S | cm2 | 1070 | Maximum | 0 | 1070 | - | Uniform | #NAME? | 1070 | Average Adult Workers: EPA’s Exposure Factor Handbook (EFH) mean hand surface area for adult males 21 years and older. It should be noted that while the surface area of exposed skin is derived from data for hand surface area, the assumption is not that only the workers hands may be exposed to the chemical. Nor is the assumption that the entirety of the hands is exposed for all activities. Rather, EPA assumes that dermal exposures occur to some portion of the hands plus some portion of other body parts (e.g., arms) such that the total exposed surface area is approximately equal to the surface area of no-hands to two hands. Incorporating a uniform distribution of the range of hand surface areas from no-hands to two-hands assumes the worker will at a maximum be exposed to a surface area equal to two hands, and that all surface area values in between and including these values are equally likely to occur. It is unknown how this assumption compares to actual occupational exposure scenarios. | Off
| Quantity of Chemical on Skin | Qu | mg/cm2-event | 2.1 | Maximum | 0.7 | 2.1 | - | Uniform | #NAME? | 2.1 | The range of dermal loads is derived from Cinalli, 1992. The underlying distribution and its relationship to occupational exposure scenarios is unknown; therefore, a uniform distribution across the entire range of dermal loads is assumed. Note: tDCE only considers liquid contact and no other dermal load scenarios (e.g., liquid immersion or solids); therefore, only the distribution for liquid contact is provided above.
| Working Years | WY | yr | 36 | Mode | 10.4 | 44 | 36 | Triangular | #NAME? | 36 | Tenure data from the Bureau of Labor Statistics (BLS) and Census Bureau’s Survey of Income and Program Participation (SIPP).
| Body Weight - Average Adult Workers | BW | kg | 80 | Single Value | - | - | - | Static | - | 80 | EPA's Exposure Factors Handbook
| Fraction absorbed | fabs | unitless | 0.015 | Mode | 0.007 | 0.017 | 0.015 | Uniform | #NAME? | 0.015 | Based on absorption data provided by EPA assessment leads
OES1 | Chemical Weight Fraction - Manufacture | Yderm, 1 | unitless | 1 | Maximum | 0.9 | 1 | - | Uniform | #NAME? | 1 | 2020 CDR indicates >90%
OES2 | Chemical Weight Fraction - Manufacture as a byproduct | Yderm, 2 | unitless | 0.0125 | Single Value | - | - | - | Static | - | 0.0125 | About 1.25 pounds of mixed chlorinated organic liquids are unintentionally produced per 100 pounds of ethylene dichloride manufactured {Vinyl Institute, 2020, 11927540}.
OES3 | Chemical Weight Fraction - Repackaging | Yderm, 3 | unitless | 1 | Single Value | - | - | - | Static | - | 1 | Assumed repackaged at 100% concentration
OES4 | Chemical Weight Fraction - Processing as a reactant | Yderm, 4 | unitless | 1 | Single Value | - | - | - | Static | - | 1 | Assumed processed at 100% concentration
OES5 | Chemical Weight Fraction - Processing into formulation, mixture, or reaction product | Yderm, 5 | unitless | 1 | Maximum | 0.01 | 1 | - | Uniform | #NAME? | 1 | Range of formulated products. Assumed to arrive at formulation sites at 100% concentration, then formulated into lower product concentrations.
OES6 | Chemical Weight Fraction - Vapor degreasing | Yderm, 6 | unitless | - | - | - | - | - | Discrete | See Discrete Distributions tab |  | Discrete distribution based on product data (see Product tab)
OES7 | Chemical Weight Fraction - Commercial aerosol products (aerosol degreasing, aerosol lubricants, automotive care products) | Yderm, 7 | unitless | - | - | - | - | - | Discrete | See Discrete Distributions tab |  | Discrete distribution based on product data (see Product tab)
OES8 | Chemical Weight Fraction - Industrial and commercial non-aerosol cleaning/degreasing | Yderm, 8 | unitless | - | - | - | - | - | Discrete | See Discrete Distributions tab |  | Discrete distribution based on product data (see Product tab)
OES9 | Chemical Weight Fraction - Miscellaneous non-aerosol industrial and commercial uses | Yderm, 9 | unitless | - | - | - | - | - | Discrete | See Discrete Distributions tab |  | Discrete distribution based on product data (see Product tab)
OES10 | Chemical Weight Fraction - Application of paints and coatings | Yderm, 10 | unitless | - | - | - | - | - | Discrete | See Discrete Distributions tab |  | Discrete distribution based on product data (see Product tab)
OES11 | Chemical Weight Fraction - Application of adhesives and sealants | Yderm, 11 | unitless | - | - | - | - | - | Discrete | See Discrete Distributions tab |  | Discrete distribution based on product data (see Product tab)
OES12 | Chemical Weight Fraction - Refrigerant and refrigerant flush | Yderm, 12 | unitless | - | - | - | - | - | Discrete | See Discrete Distributions tab |  | Discrete distribution based on product data (see Product tab)
OES13 | Chemical Weight Fraction - Semiconductor manufacturing | Yderm, 13 | unitless | 1 | Single Value | - | - | - | Static | - | 1 | Assumed processed at 100% concentration
OES14 | Chemical Weight Fraction - Commercial laboratory use | Yderm, 14 | unitless | - | - | - | - | - | Discrete | See Discrete Distributions tab |  | Discrete distribution based on product data (see Product tab)
OES15 | Chemical Weight Fraction - Blowing agent in spray foam | Yderm, 15 | unitless | - | - | - | - | - | Discrete | See Discrete Distributions tab |  | Discrete distribution based on product data (see Product tab)
OES16 | Chemical Weight Fraction - Waste handling, disposal, treatment, and recycling | Yderm, 16 | unitless | 1 | Maximum | 0.01 | 1 | - | Uniform | #NAME? | 1 | Range of all upstream concentrations
OES1 | Exposure Days - Manufacture | EF1 | days/yr | 250 | Single Value | - | - | - | Static | - | 250 | Assumed 250 days/yr based on typical worker schedule
OES2 | Exposure Days - Manufacture as a byproduct | EF2 | days/yr | 250 | Single Value | - | - | - | Static | - | 250 | Assumed 250 days/yr based on typical worker schedule
OES3 | Exposure Days - Repackaging | EF3 | days/yr | 250 | Typical | 167 | 250 | 250 | Discrete | See Discrete Distributions tab |  | Provided by the Chemical Repackaging Generic Scenario. Obtained by multiplying the number of operating days (174-260 days/year) by the fraction of operating days with worker exposure (0.962 exposure days/operating days).
OES4 | Exposure Days - Processing as a reactant | EF4 | days/yr | 250 | Single Value | - | - | - | Static | - | 250 | Assumed 250 days/yr based on typical worker schedule
OES5 | Exposure Days - Processing into formulation, mixture, or reaction product | EF5 | days/yr | 250 | Single Value | - | - | - | Static | - | 250 | Provided by the ESD on the Formulation of Adhesives
OES6 | Exposure Days - Vapor degreasing | EF6 | days/yr | 250 | Single Value | - | - | - | Static | - | 250 | Provided by the ESD on the Use of Vapour Degreasers
OES7 | Exposure Days - Commercial aerosol products (aerosol degreasing, aerosol lubricants, automotive care products) | EF7 | days/yr | 250 | Single Value | - | - | - | Static | - | 250 | Provided by ESD on Spray Coating in Automotive Industry
OES8 | Exposure Days - Industrial and commercial non-aerosol cleaning/degreasing | EF8 | days/yr | 250 | Single Value | - | - | - | Static | - | 250 | Assumed 250 days/yr based on typical worker schedule
OES9 | Exposure Days - Miscellaneous non-aerosol industrial and commercial uses | EF9 | days/yr | 250 | Single Value | - | - | - | Static | - | 250 | Assumed 250 days/yr based on typical worker schedule
OES10 | Exposure Days - Application of paints and coatings | EF10 | days/yr | 250 | Single Value | - | - | - | Static | - | 250 | Assumed 250 days/yr based on typical worker schedule
OES11 | Exposure Days - Application of adhesives and sealants | EF11 | days/yr | 250 | Single Value | - | - | - | Static | - | 250 | Assumed 250 days/yr based on typical worker schedule
OES12 | Exposure Days - Refrigerant and refrigerant flush | EF12 | days/yr | 250 | Single Value | - | - | - | Static | - | 250 | Assumed 250 days/yr based on typical worker schedule
OES13 | Exposure Days - Semiconductor manufacturing | EF13 | days/yr | 250 | Single Value | - | - | - | Static | - | 250 | Assumed 250 days/yr based on typical worker schedule
OES14 | Exposure Days - Commercial laboratory use | EF14 | days/yr | 250 | Typical | 167 | 250 | 250 | Discrete | See Discrete Distributions tab |  | Provided by the Use of Laboratory Chemicals Generic Scenario. Obtained by multiplying the number of operating days (174-260 days/year) by the fraction of operating days with worker exposure (0.962 exposure days/operating days).
OES15 | Exposure Days - Blowing agent in spray foam | EF15 | days/yr | 250 | Single Value | - | - | - | Static | - | 250 | Assumed 250 days/yr based on typical worker schedule
OES16 | Exposure Days - Waste handling, disposal, treatment, and recycling | EF16 | days/yr | 250 | Single Value | - | - | - | Static | - | 250 | Assumed 250 days/yr based on typical worker schedule
| Constants and Unit Conversions | Symbol | Value | Unit | Notes/Comments
| Frequency of events | FT | 1 | event/day | Assumed one contact event per day
| Exposure days - Intermediate | EF_IT | 22 | day/yr
| Averaging time - Intermediate | AT_IT | 30 | day/yr
| Averaging time - Lifetime Chronic Retained Dose, Cancer | AT_LCRD | 28470 | day/yr | Based on EF_C (365 day/yr) x LT (78 yrs)
| Continuous Exposure Frequency | EF_C | 365 | day/yr

## Discrete Distributions
Vapor Degreasing |  |  |  | Commercial aerosol products (Aerosol degreasing, aerosol lubricants, automotive care products) |  |  |  | Industrial and commercial non-aerosol cleaning/degreasing |  |  |  | Miscellaneous non-aerosol industrial and commercial uses |  |  |  | Application of paints and coatings |  |  |  | Application of adhesives and sealants |  |  |  | Refrigerant and Refrigerant Flush |  |  |  | Commercial Laboratory Use |  |  |  | Blowing agent in spray foam |  |  |  | Repackaging - Exposure Days |  |  |  | Commercial Laboratory Use - Exposure Days
Mass Fraction of tDCE | FtDCE | #NAME? | unitless | Mass Fraction of tDCE | FtDCE | #NAME? | unitless | Mass Fraction of tDCE | FtDCE | #NAME? | unitless | Mass Fraction of tDCE | FtDCE | #NAME? | unitless | Mass Fraction of tDCE | FtDCE | #NAME? | unitless | Mass Fraction of tDCE | FtDCE | #NAME? | unitless | Mass Fraction of tDCE | FtDCE | #NAME? | unitless | Mass Fraction of tDCE | FtDCE | #NAME? | unitless | Mass Fraction of tDCE | FtDCE | #NAME? | unitless | Exposure Days | EF | #NAME? | days/yr | Exposure Days | EF | #NAME? | days/yr
Formulation Type ID (x) | Occurrence; p(x) |  | Sampled Formulation Type | Formulation Type ID (x) | Occurrence; p(x) |  | Sampled Formulation Type | Formulation Type ID (x) | Occurrence; p(x) |  | Sampled Formulation Type | Formulation Type ID (x) | Occurrence; p(x) |  | Sampled Formulation Type | Formulation Type ID (x) | Occurrence; p(x) |  | Sampled Formulation Type | Formulation Type ID (x) | Occurrence; p(x) |  | Sampled Formulation Type | Formulation Type ID (x) | Occurrence; p(x) |  | Sampled Formulation Type | Formulation Type ID (x) | Occurrence; p(x) |  | Sampled Formulation Type | Formulation Type ID (x) | Occurrence; p(x) |  | Sampled Formulation Type | Exposure Day Type ID (x) | Occurrence; p(x) |  | Sampled Exposure Day | Exposure Day Type ID (x) | Occurrence; p(x) |  | Sampled Exposure Day
1 | 1 | 0.014706 | #NAME? | 1 | 1 | 0.010101 | #NAME? | 1 | 1 | 0.028571 | #NAME? | 1 | 1 | 0.066667 | #NAME? | 1 | 1 | 0.14286 | #NAME? | 1 | 1 | 0.33333 | #NAME? | 1 | 1 | 0.1 | #NAME? | 1 | 1 | 0.25 | #NAME? | 1 | 1 | 0.125 | #NAME? | 1 | 1 | 0.33333 | #NAME? | 1 | 1 | 0.33333 | #NAME?
2 | 1 | 0.014706 |  | 2 | 1 | 0.010101 |  | 2 | 1 | 0.028571 |  | 2 | 1 | 0.066667 |  | 2 | 1 | 0.14286 |  | 2 | 1 | 0.33333 |  | 2 | 1 | 0.1 |  | 2 | 1 | 0.25 |  | 2 | 1 | 0.125 |  | 2 | 1 | 0.33333 |  | 2 | 1 | 0.33333
3 | 1 | 0.014706 |  | 3 | 1 | 0.010101 |  | 3 | 1 | 0.028571 |  | 3 | 1 | 0.066667 |  | 3 | 1 | 0.14286 |  | 3 | 1 | 0.33333 |  | 3 | 1 | 0.1 |  | 3 | 1 | 0.25 |  | 3 | 1 | 0.125 |  | 3 | 1 | 0.33333 |  | 3 | 1 | 0.33333
4 | 1 | 0.014706 |  | 4 | 1 | 0.010101 |  | 4 | 1 | 0.028571 |  | 4 | 1 | 0.066667 |  | 4 | 1 | 0.14286 |  | Formulation Type ID | tDCE wt% |  | Sampled tDCE wt% | 4 | 1 | 0.1 |  | 4 | 1 | 0.25 |  | 4 | 1 | 0.125 |  | Exposure Day Type ID | Exposure Days (day/yr) |  |  | Exposure Day Type ID | Exposure Days (day/yr)
5 | 1 | 0.014706 |  | 5 | 1 | 0.010101 |  | 5 | 1 | 0.028571 |  | 5 | 1 | 0.066667 |  | 5 | 1 | 0.14286 |  | 1 | 1% | 5% | #NAME? | 5 | 1 | 0.1 |  | Formulation Type ID | tDCE wt% |  | Sampled tDCE wt% | 5 | 1 | 0.125 |  | 1 | 250 |  |  | 1 | 250
6 | 1 | 0.014706 |  | 6 | 1 | 0.010101 |  | 6 | 1 | 0.028571 |  | 6 | 1 | 0.066667 |  | 6 | 1 | 0.14286 |  | 2 | 5% | 10% | #NAME? | 6 | 1 | 0.1 |  | 1 | 20% | 20% | #NAME? | 6 | 1 | 0.125 |  | 2 | 200 |  |  | 2 | 200
7 | 1 | 0.014706 |  | 7 | 1 | 0.010101 |  | 7 | 1 | 0.028571 |  | 7 | 1 | 0.066667 |  | 7 | 1 | 0.14286 |  | 3 | 40% | 70% | #NAME? | 7 | 1 | 0.1 |  | 2 | 20% | 20% | #NAME? | 7 | 1 | 0.125 |  | 3 | 167 |  |  | 3 | 167
8 | 1 | 0.014706 |  | 8 | 1 | 0.010101 |  | 8 | 1 | 0.028571 |  | 8 | 1 | 0.066667 |  | Formulation Type ID | tDCE wt% |  | Sampled tDCE wt% |  |  |  |  | 8 | 1 | 0.1 |  | 3 | 20% | 20% | #NAME? | 8 | 1 | 0.125
9 | 1 | 0.014706 |  | 9 | 1 | 0.010101 |  | 9 | 1 | 0.028571 |  | 9 | 1 | 0.066667 |  | 1 | 35% | 55% | #NAME? |  |  |  |  | 9 | 1 | 0.1 |  | 4 | 55% | 100% | #NAME? | Formulation Type ID | tDCE wt% |  | Sampled tDCE wt%
10 | 1 | 0.014706 |  | 10 | 1 | 0.010101 |  | 10 | 1 | 0.028571 |  | 10 | 1 | 0.066667 |  | 2 | 60% | 85% | #NAME? |  |  |  |  | 10 | 1 | 0.1 | [5 empty] | 1 | 1% | 5% | #NAME?
11 | 1 | 0.014706 |  | 11 | 1 | 0.010101 |  | 11 | 1 | 0.028571 |  | 11 | 1 | 0.066667 |  | 3 | 1% | 60% | #NAME? |  |  |  |  | Formulation Type ID | tDCE wt% |  | Sampled tDCE wt% |  |  |  |  | 2 | 1% | 5% | #NAME?
12 | 1 | 0.014706 |  | 12 | 1 | 0.010101 |  | 12 | 1 | 0.028571 |  | 12 | 1 | 0.066667 |  | 4 | 1% | 60% | #NAME? |  |  |  |  | 1 | 60% | 90% | #NAME? |  |  |  |  | 3 | 1% | 5% | #NAME?
13 | 1 | 0.014706 |  | 13 | 1 | 0.010101 |  | 13 | 1 | 0.028571 |  | 13 | 1 | 0.066667 |  | 5 | 35% | 45% | #NAME? |  |  |  |  | 2 | 40% | 70% | #NAME? |  |  |  |  | 4 | 1% | 5% | #NAME?
14 | 1 | 0.014706 |  | 14 | 1 | 0.010101 |  | 14 | 1 | 0.028571 |  | 14 | 1 | 0.066667 |  | 6 | 35% | 45% | #NAME? |  |  |  |  | 3 | 65% | 85% | #NAME? |  |  |  |  | 5 | 2.75% | 3.25% | #NAME?
15 | 1 | 0.014706 |  | 15 | 1 | 0.010101 |  | 15 | 1 | 0.028571 |  | 15 | 1 | 0.066667 |  | 7 | 65% | 70% | #NAME? |  |  |  |  | 4 | 30% | 60% | #NAME? |  |  |  |  | 6 | 2.75% | 3.25% | #NAME?
16 | 1 | 0.014706 |  | 16 | 1 | 0.010101 |  | 16 | 1 | 0.028571 |  | Formulation Type ID | tDCE wt% |  | Sampled tDCE wt% | [8 empty] | 5 | 50% | 60% | #NAME? |  |  |  |  | 7 | 2.75% | 3.25% | #NAME?
17 | 1 | 0.014706 |  | 17 | 1 | 0.010101 |  | 17 | 1 | 0.028571 |  | 1 | 10% | 30% | #NAME? | [8 empty] | 6 | 50% | 60% | #NAME? |  |  |  |  | 8 | 1% | 3% | #NAME?
18 | 1 | 0.014706 |  | 18 | 1 | 0.010101 |  | 18 | 1 | 0.028571 |  | 2 | 50% | 80% | #NAME? | [8 empty] | 7 | 50% | 60% | #NAME?
19 | 1 | 0.014706 |  | 19 | 1 | 0.010101 |  | 19 | 1 | 0.028571 |  | 3 | 1% | 40% | #NAME? | [8 empty] | 8 | 25.3% | 25.3% | #NAME?
20 | 1 | 0.014706 |  | 20 | 1 | 0.010101 |  | 20 | 1 | 0.028571 |  | 4 | 1% | 60% | #NAME? | [8 empty] | 9 | 45% | 70% | #NAME?
21 | 1 | 0.014706 |  | 21 | 1 | 0.010101 |  | 21 | 1 | 0.028571 |  | 5 | 60% | 100% | #NAME? | [8 empty] | 10 | 40% | 60% | #NAME?
22 | 1 | 0.014706 |  | 22 | 1 | 0.010101 |  | 22 | 1 | 0.028571 |  | 6 | 50% | 100% | #NAME?
23 | 1 | 0.014706 |  | 23 | 1 | 0.010101 |  | 23 | 1 | 0.028571 |  | 7 | 25% | 50% | #NAME?
24 | 1 | 0.014706 |  | 24 | 1 | 0.010101 |  | 24 | 1 | 0.028571 |  | 8 | 25% | 50% | #NAME?
25 | 1 | 0.014706 |  | 25 | 1 | 0.010101 |  | 25 | 1 | 0.028571 |  | 9 | 1% | 10% | #NAME?
26 | 1 | 0.014706 |  | 26 | 1 | 0.010101 |  | 26 | 1 | 0.028571 |  | 10 | 50% | 75% | #NAME?
27 | 1 | 0.014706 |  | 27 | 1 | 0.010101 |  | 27 | 1 | 0.028571 |  | 11 | 1% | 45% | #NAME?
28 | 1 | 0.014706 |  | 28 | 1 | 0.010101 |  | 28 | 1 | 0.028571 |  | 12 | 25% | 50% | #NAME?
29 | 1 | 0.014706 |  | 29 | 1 | 0.010101 |  | 29 | 1 | 0.028571 |  | 13 | 25% | 50% | #NAME?
30 | 1 | 0.014706 |  | 30 | 1 | 0.010101 |  | 30 | 1 | 0.028571 |  | 14 | 50% | 100% | #NAME?
31 | 1 | 0.014706 |  | 31 | 1 | 0.010101 |  | 31 | 1 | 0.028571 |  | 15 | 35% | 41% | #NAME?
32 | 1 | 0.014706 |  | 32 | 1 | 0.010101 |  | 32 | 1 | 0.028571
33 | 1 | 0.014706 |  | 33 | 1 | 0.010101 |  | 33 | 1 | 0.028571
34 | 1 | 0.014706 |  | 34 | 1 | 0.010101 |  | 34 | 1 | 0.028571
35 | 1 | 0.014706 |  | 35 | 1 | 0.010101 |  | 35 | 1 | 0.028571
36 | 1 | 0.014706 |  | 36 | 1 | 0.010101 |  | Formulation Type ID | tDCE wt% |  | Sampled tDCE wt%
37 | 1 | 0.014706 |  | 37 | 1 | 0.010101 |  | 1 | 50% | 75% | #NAME?
38 | 1 | 0.014706 |  | 38 | 1 | 0.010101 |  | 2 | 10% | 25% | #NAME?
39 | 1 | 0.014706 |  | 39 | 1 | 0.010101 |  | 3 | 10% | 25% | #NAME?
40 | 1 | 0.014706 |  | 40 | 1 | 0.010101 |  | 4 | 50% | 75% | #NAME?
41 | 1 | 0.014706 |  | 41 | 1 | 0.010101 |  | 5 | 90% | 100% | #NAME?
42 | 1 | 0.014706 |  | 42 | 1 | 0.010101 |  | 6 | 90% | 100% | #NAME?
43 | 1 | 0.014706 |  | 43 | 1 | 0.010101 |  | 7 | 1% | 20% | #NAME?
44 | 1 | 0.014706 |  | 44 | 1 | 0.010101 |  | 8 | 65% | 100% | #NAME?
45 | 1 | 0.014706 |  | 45 | 1 | 0.010101 |  | 9 | 45% | 48% | #NAME?
46 | 1 | 0.014706 |  | 46 | 1 | 0.010101 |  | 10 | 10% | 25% | #NAME?
47 | 1 | 0.014706 |  | 47 | 1 | 0.010101 |  | 11 | 50% | 100% | #NAME?
48 | 1 | 0.014706 |  | 48 | 1 | 0.010101 |  | 12 | 50% | 100% | #NAME?
49 | 1 | 0.014706 |  | 49 | 1 | 0.010101 |  | 13 | 50% | 100% | #NAME?
50 | 1 | 0.014706 |  | 50 | 1 | 0.010101 |  | 14 | 50% | 100% | #NAME?
51 | 1 | 0.014706 |  | 51 | 1 | 0.010101 |  | 15 | 50% | 100% | #NAME?
52 | 1 | 0.014706 |  | 52 | 1 | 0.010101 |  | 16 | 68% | 72% | #NAME?
53 | 1 | 0.014706 |  | 53 | 1 | 0.010101 |  | 17 | 50% | 100% | #NAME?
54 | 1 | 0.014706 |  | 54 | 1 | 0.010101 |  | 18 | 75% | 100% | #NAME?
55 | 1 | 0.014706 |  | 55 | 1 | 0.010101 |  | 19 | 1% | 43% | #NAME?
56 | 1 | 0.014706 |  | 56 | 1 | 0.010101 |  | 20 | 45% | 100% | #NAME?
57 | 1 | 0.014706 |  | 57 | 1 | 0.010101 |  | 21 | 60% | 100% | #NAME?
58 | 1 | 0.014706 |  | 58 | 1 | 0.010101 |  | 22 | 40% | 40% | #NAME?
59 | 1 | 0.014706 |  | 59 | 1 | 0.010101 |  | 23 | 40% | 50% | #NAME?
60 | 1 | 0.014706 |  | 60 | 1 | 0.010101 |  | 24 | 1% | 75% | #NAME?
61 | 1 | 0.014706 |  | 61 | 1 | 0.010101 |  | 25 | 65% | 100% | #NAME?
62 | 1 | 0.014706 |  | 62 | 1 | 0.010101 |  | 26 | 70% | 90% | #NAME?
63 | 1 | 0.014706 |  | 63 | 1 | 0.010101 |  | 27 | 75% | 100% | #NAME?
64 | 1 | 0.014706 |  | 64 | 1 | 0.010101 |  | 28 | 70% | 90% | #NAME?
65 | 1 | 0.014706 |  | 65 | 1 | 0.010101 |  | 29 | 70% | 70% | #NAME?
66 | 1 | 0.014706 |  | 66 | 1 | 0.010101 |  | 30 | 66% | 70% | #NAME?
67 | 1 | 0.014706 |  | 67 | 1 | 0.010101 |  | 31 | 68% | 72% | #NAME?
68 | 1 | 0.014706 |  | 68 | 1 | 0.010101 |  | 32 | 60% | 90% | #NAME?
Formulation Type ID | tDCE wt% |  | Sampled tDCE wt% | 69 | 1 | 0.010101 |  | 33 | 10% | 30% | #NAME?
1 | 90% | 100% | #NAME? | 70 | 1 | 0.010101 |  | 34 | 80% | 100% | #NAME?
2 | 90% | 100% | #NAME? | 71 | 1 | 0.010101 |  | 35 | 50% | 100% | #NAME?
3 | 90% | 100% | #NAME? | 72 | 1 | 0.010101
4 | 25% | 50% | #NAME? | 73 | 1 | 0.010101
5 | 25% | 50% | #NAME? | 74 | 1 | 0.010101
6 | 25% | 50% | #NAME? | 75 | 1 | 0.010101
7 | 50% | 75% | #NAME? | 76 | 1 | 0.010101
8 | 50% | 75% | #NAME? | 77 | 1 | 0.010101
9 | 84% | 86% | #NAME? | 78 | 1 | 0.010101
10 | 90% | 100% | #NAME? | 79 | 1 | 0.010101
11 | 90% | 100% | #NAME? | 80 | 1 | 0.010101
12 | 75% | 100% | #NAME? | 81 | 1 | 0.010101
13 | 1% | 43% | #NAME? | 82 | 1 | 0.010101
14 | 45% | 100% | #NAME? | 83 | 1 | 0.010101
15 | 60% | 100% | #NAME? | 84 | 1 | 0.010101
16 | 40% | 40% | #NAME? | 85 | 1 | 0.010101
17 | 40% | 50% | #NAME? | 86 | 1 | 0.010101
18 | 1% | 75% | #NAME? | 87 | 1 | 0.010101
19 | 65% | 100% | #NAME? | 88 | 1 | 0.010101
20 | 70% | 90% | #NAME? | 89 | 1 | 0.010101
21 | 75% | 100% | #NAME? | 90 | 1 | 0.010101
22 | 70% | 90% | #NAME? | 91 | 1 | 0.010101
23 | 70% | 70% | #NAME? | 92 | 1 | 0.010101
24 | 85% | 99% | #NAME? | 93 | 1 | 0.010101
25 | 25% | 50% | #NAME? | 94 | 1 | 0.010101
26 | 65% | 100% | #NAME? | 95 | 1 | 0.010101
27 | 40% | 65% | #NAME? | 96 | 1 | 0.010101
28 | 30% | 60% | #NAME? | 97 | 1 | 0.010101
29 | 80% | 100% | #NAME? | 98 | 1 | 0.010101
30 | 60% | 80% | #NAME? | 99 | 1 | 0.010101
31 | 30% | 60% | #NAME? | Formulation Type ID | tDCE wt% |  | Sampled tDCE wt%
32 | 30% | 60% | #NAME? | 1 | 65% | 75% | #NAME?
33 | 90% | 100% | #NAME? | 2 | 15% | 24% | #NAME?
34 | 42% | 46% | #NAME? | 3 | 15% | 25% | #NAME?
35 | 49% | 51% | #NAME? | 4 | 55% | 70% | #NAME?
36 | 66% | 70% | #NAME? | 5 | 3% | 5% | #NAME?
37 | 68% | 72% | #NAME? | 6 | 40% | 50% | #NAME?
38 | 60% | 90% | #NAME? | 7 | 20% | 30% | #NAME?
39 | 30% | 60% | #NAME? | 8 | 30% | 40% | #NAME?
40 | 80% | 100% | #NAME? | 9 | 60% | 70% | #NAME?
41 | 80% | 100% | #NAME? | 10 | 5% | 10% | #NAME?
42 | 30% | 60% | #NAME? | 11 | 40% | 50% | #NAME?
43 | 80% | 100% | #NAME? | 12 | 80% | 90% | #NAME?
44 | 10% | 30% | #NAME? | 13 | 40% | 50% | #NAME?
45 | 80% | 100% | #NAME? | 14 | 20% | 30% | #NAME?
46 | 40% | 70% | #NAME? | 15 | 60% | 70% | #NAME?
47 | 50% | 80% | #NAME? | 16 | 5% | 10% | #NAME?
48 | 50% | 100% | #NAME? | 17 | 80% | 90% | #NAME?
49 | 50% | 100% | #NAME? | 18 | 80% | 100% | #NAME?
50 | 50% | 100% | #NAME? | 19 | 5% | 20% | #NAME?
51 | 50% | 100% | #NAME? | 20 | 10% | 15% | #NAME?
52 | 50% | 100% | #NAME? | 21 | 45% | 55% | #NAME?
53 | 60% | 100% | #NAME? | 22 | 25% | 50% | #NAME?
54 | 50% | 100% | #NAME? | 23 | 50% | 75% | #NAME?
55 | 25% | 50% | #NAME? | 24 | 25% | 50% | #NAME?
56 | 50% | 100% | #NAME? | 25 | 25% | 50% | #NAME?
57 | 25% | 50% | #NAME? | 26 | 50% | 75% | #NAME?
58 | 50% | 100% | #NAME? | 27 | 10% | 23% | #NAME?
59 | 50% | 100% | #NAME? | 28 | 1% | 13% | #NAME?
60 | 25% | 50% | #NAME? | 29 | 25% | 50% | #NAME?
61 | 50% | 100% | #NAME? | 30 | 60% | 70% | #NAME?
62 | 50% | 100% | #NAME? | 31 | 25% | 50% | #NAME?
63 | 50% | 100% | #NAME? | 32 | 25% | 50% | #NAME?
64 | 50% | 100% | #NAME? | 33 | 25% | 50% | #NAME?
65 | 25% | 50% | #NAME? | 34 | 15% | 30% | #NAME?
66 | 2.5% | 5% | #NAME? | 35 | 25% | 50% | #NAME?
67 | 50% | 100% | #NAME? | 36 | 10% | 25% | #NAME?
68 | 85% | 100% | #NAME? | 37 | 10% | 50% | #NAME?
|  |  |  | 38 | 1% | 10% | #NAME?
|  |  |  | 39 | 50% | 75% | #NAME?
|  |  |  | 40 | 60% | 70% | #NAME?
|  |  |  | 41 | 40% | 50% | #NAME?
|  |  |  | 42 | 60% | 70% | #NAME?
|  |  |  | 43 | 60% | 70% | #NAME?
|  |  |  | 44 | 10% | 20% | #NAME?
|  |  |  | 45 | 60% | 70% | #NAME?
|  |  |  | 46 | 1% | 5% | #NAME?
|  |  |  | 47 | 80% | 90% | #NAME?
|  |  |  | 48 | 60% | 70% | #NAME?
|  |  |  | 49 | 35% | 45% | #NAME?
|  |  |  | 50 | 7% | 13% | #NAME?
|  |  |  | 51 | 30% | 40% | #NAME?
|  |  |  | 52 | 50% | 60% | #NAME?
|  |  |  | 53 | 58% | 58% | #NAME?
|  |  |  | 54 | 7% | 13% | #NAME?
|  |  |  | 55 | 35% | 45% | #NAME?
|  |  |  | 56 | 35% | 45% | #NAME?
|  |  |  | 57 | 5% | 10% | #NAME?
|  |  |  | 58 | 38% | 52% | #NAME?
|  |  |  | 59 | 53% | 56% | #NAME?
|  |  |  | 60 | 68% | 74% | #NAME?
|  |  |  | 61 | 20% | 40% | #NAME?
|  |  |  | 62 | 38% | 42% | #NAME?
|  |  |  | 63 | 42% | 52% | #NAME?
|  |  |  | 64 | 65% | 70% | #NAME?
|  |  |  | 65 | 42% | 48% | #NAME?
|  |  |  | 66 | 50% | 60% | #NAME?
|  |  |  | 67 | 30% | 35% | #NAME?
|  |  |  | 68 | 33% | 37% | #NAME?
|  |  |  | 69 | 40% | 60% | #NAME?
|  |  |  | 70 | 30% | 40% | #NAME?
|  |  |  | 71 | 70% | 80% | #NAME?
|  |  |  | 72 | 83% | 95% | #NAME?
|  |  |  | 73 | 55% | 65% | #NAME?
|  |  |  | 74 | 88% | 92% | #NAME?
|  |  |  | 75 | 1% | 45% | #NAME?
|  |  |  | 76 | 1% | 45% | #NAME?
|  |  |  | 77 | 1% | 45% | #NAME?
|  |  |  | 78 | 1% | 40% | #NAME?
|  |  |  | 79 | 1% | 60% | #NAME?
|  |  |  | 80 | 1% | 60% | #NAME?
|  |  |  | 81 | 29% | 29% | #NAME?
|  |  |  | 82 | 1% | 50% | #NAME?
|  |  |  | 83 | 1% | 50% | #NAME?
|  |  |  | 84 | 1% | 50% | #NAME?
|  |  |  | 85 | 60% | 80% | #NAME?
|  |  |  | 86 | 20% | 30% | #NAME?
|  |  |  | 87 | 50% | 75% | #NAME?
|  |  |  | 88 | 25% | 50% | #NAME?
|  |  |  | 89 | 25% | 50% | #NAME?
|  |  |  | 90 | 50% | 100% | #NAME?
|  |  |  | 91 | 50% | 100% | #NAME?
|  |  |  | 92 | 50% | 100% | #NAME?
|  |  |  | 93 | 35% | 41% | #NAME?
|  |  |  | 94 | 15% | 40% | #NAME?
|  |  |  | 95 | 80% | 90% | #NAME?
|  |  |  | 96 | 70% | 70% | #NAME?
|  |  |  | 97 | 40% | 60% | #NAME?
|  |  |  | 98 | 90% | 100% | #NAME?
|  |  |  | 99 | 10% | 30% | #NAME?

## Calculations
OES | Parameter Name | Symbol | Equation | Stochastic Value | Unit
OES1 | Potential Dose Rate | APDRi | S*Qu*fabs*Yderm,i*FT | #NAME? | mg/day
| Acute Retained Dose | ARDi | APDR,i / BW | #NAME? | mg/kg-day
| Intermediate Retained Dose, Non-Cancer | IRDi | If EFi ≥ EF_IT: ARDi*EF_IT / AT_IT Otherwise: ARDi*EFi / AT_IT | #NAME? | mg/kg-day
| Chronic Retained Dose, Non-Cancer | CRDi | ARDi*EFi*WY / (ATC which is WY*EF_C) | #NAME? | mg/kg-day
| Chronic Retained Dose, Cancer | LCRDi | ARDi*EFi*WY / ATLCRD | #NAME? | mg/kg-day
OES2 | Potential Dose Rate | APDRi | S*Qu*fabs*Yderm,i*FT | #NAME? | mg/day
| Acute Retained Dose | ARDi | APDR,i / BW | #NAME? | mg/kg-day
| Intermediate Retained Dose, Non-Cancer | IRDi | If EFi ≥ EF_IT: ARDi*EF_IT / AT_IT Otherwise: ARDi*EFi / AT_IT | #NAME? | mg/kg-day
| Chronic Retained Dose, Non-Cancer | CRDi | ARDi*EFi*WY / (ATC which is WY*EF_C) | #NAME? | mg/kg-day
| Chronic Retained Dose, Cancer | LCRDi | ARDi*EFi*WY / ATLCRD | #NAME? | mg/kg-day
OES3 | Potential Dose Rate | APDRi | S*Qu*fabs*Yderm,i*FT | #NAME? | mg/day
| Acute Retained Dose | ARDi | APDR,i / BW | #NAME? | mg/kg-day
| Intermediate Retained Dose, Non-Cancer | IRDi | If EFi ≥ EF_IT: ARDi*EF_IT / AT_IT Otherwise: ARDi*EFi / AT_IT | #NAME? | mg/kg-day
| Chronic Retained Dose, Non-Cancer | CRDi | ARDi*EFi*WY / (ATC which is WY*EF_C) | #NAME? | mg/kg-day
| Chronic Retained Dose, Cancer | LCRDi | ARDi*EFi*WY / ATLCRD | #NAME? | mg/kg-day
OES4 | Potential Dose Rate | APDRi | S*Qu*fabs*Yderm,i*FT | #NAME? | mg/day
| Acute Retained Dose | ARDi | APDR,i / BW | #NAME? | mg/kg-day
| Intermediate Retained Dose, Non-Cancer | IRDi | If EFi ≥ EF_IT: ARDi*EF_IT / AT_IT Otherwise: ARDi*EFi / AT_IT | #NAME? | mg/kg-day
| Chronic Retained Dose, Non-Cancer | CRDi | ARDi*EFi*WY / (ATC which is WY*EF_C) | #NAME? | mg/kg-day
| Chronic Retained Dose, Cancer | LCRDi | ARDi*EFi*WY / ATLCRD | #NAME? | mg/kg-day
OES5 | Potential Dose Rate | APDRi | S*Qu*fabs*Yderm,i*FT | #NAME? | mg/day
| Acute Retained Dose | ARDi | APDR,i / BW | #NAME? | mg/kg-day
| Intermediate Retained Dose, Non-Cancer | IRDi | If EFi ≥ EF_IT: ARDi*EF_IT / AT_IT Otherwise: ARDi*EFi / AT_IT | #NAME? | mg/kg-day
| Chronic Retained Dose, Non-Cancer | CRDi | ARDi*EFi*WY / (ATC which is WY*EF_C) | #NAME? | mg/kg-day
| Chronic Retained Dose, Cancer | LCRDi | ARDi*EFi*WY / ATLCRD | #NAME? | mg/kg-day
OES6 | Potential Dose Rate | APDRi | S*Qu*fabs*Yderm,i*FT | #NAME? | mg/day
| Acute Retained Dose | ARDi | APDR,i / BW | #NAME? | mg/kg-day
| Intermediate Retained Dose, Non-Cancer | IRDi | If EFi ≥ EF_IT: ARDi*EF_IT / AT_IT Otherwise: ARDi*EFi / AT_IT | #NAME? | mg/kg-day
| Chronic Retained Dose, Non-Cancer | CRDi | ARDi*EFi*WY / (ATC which is WY*EF_C) | #NAME? | mg/kg-day
| Chronic Retained Dose, Cancer | LCRDi | ARDi*EFi*WY / ATLCRD | #NAME? | mg/kg-day
OES7 | Potential Dose Rate | APDRi | S*Qu*fabs*Yderm,i*FT | #NAME? | mg/day
| Acute Retained Dose | ARDi | APDR,i / BW | #NAME? | mg/kg-day
| Intermediate Retained Dose, Non-Cancer | IRDi | If EFi ≥ EF_IT: ARDi*EF_IT / AT_IT Otherwise: ARDi*EFi / AT_IT | #NAME? | mg/kg-day
| Chronic Retained Dose, Non-Cancer | CRDi | ARDi*EFi*WY / (ATC which is WY*EF_C) | #NAME? | mg/kg-day
| Chronic Retained Dose, Cancer | LCRDi | ARDi*EFi*WY / ATLCRD | #NAME? | mg/kg-day
OES8 | Potential Dose Rate | APDRi | S*Qu*fabs*Yderm,i*FT | #NAME? | mg/day
| Acute Retained Dose | ARDi | APDR,i / BW | #NAME? | mg/kg-day
| Intermediate Retained Dose, Non-Cancer | IRDi | If EFi ≥ EF_IT: ARDi*EF_IT / AT_IT Otherwise: ARDi*EFi / AT_IT | #NAME? | mg/kg-day
| Chronic Retained Dose, Non-Cancer | CRDi | ARDi*EFi*WY / (ATC which is WY*EF_C) | #NAME? | mg/kg-day
| Chronic Retained Dose, Cancer | LCRDi | ARDi*EFi*WY / ATLCRD | #NAME? | mg/kg-day
OES9 | Potential Dose Rate | APDRi | S*Qu*fabs*Yderm,i*FT | #NAME? | mg/day
| Acute Retained Dose | ARDi | APDR,i / BW | #NAME? | mg/kg-day
| Intermediate Retained Dose, Non-Cancer | IRDi | If EFi ≥ EF_IT: ARDi*EF_IT / AT_IT Otherwise: ARDi*EFi / AT_IT | #NAME? | mg/kg-day
| Chronic Retained Dose, Non-Cancer | CRDi | ARDi*EFi*WY / (ATC which is WY*EF_C) | #NAME? | mg/kg-day
| Chronic Retained Dose, Cancer | LCRDi | ARDi*EFi*WY / ATLCRD | #NAME? | mg/kg-day
OES10 | Potential Dose Rate | APDRi | S*Qu*fabs*Yderm,i*FT | #NAME? | mg/day
| Acute Retained Dose | ARDi | APDR,i / BW | #NAME? | mg/kg-day
| Intermediate Retained Dose, Non-Cancer | IRDi | If EFi ≥ EF_IT: ARDi*EF_IT / AT_IT Otherwise: ARDi*EFi / AT_IT | #NAME? | mg/kg-day
| Chronic Retained Dose, Non-Cancer | CRDi | ARDi*EFi*WY / (ATC which is WY*EF_C) | #NAME? | mg/kg-day
| Chronic Retained Dose, Cancer | LCRDi | ARDi*EFi*WY / ATLCRD | #NAME? | mg/kg-day
OES11 | Potential Dose Rate | APDRi | S*Qu*fabs*Yderm,i*FT | #NAME? | mg/day
| Acute Retained Dose | ARDi | APDR,i / BW | #NAME? | mg/kg-day
| Intermediate Retained Dose, Non-Cancer | IRDi | If EFi ≥ EF_IT: ARDi*EF_IT / AT_IT Otherwise: ARDi*EFi / AT_IT | #NAME? | mg/kg-day
| Chronic Retained Dose, Non-Cancer | CRDi | ARDi*EFi*WY / (ATC which is WY*EF_C) | #NAME? | mg/kg-day
| Chronic Retained Dose, Cancer | LCRDi | ARDi*EFi*WY / ATLCRD | #NAME? | mg/kg-day
OES12 | Potential Dose Rate | APDRi | S*Qu*fabs*Yderm,i*FT | #NAME? | mg/day
| Acute Retained Dose | ARDi | APDR,i / BW | #NAME? | mg/kg-day
| Intermediate Retained Dose, Non-Cancer | IRDi | If EFi ≥ EF_IT: ARDi*EF_IT / AT_IT Otherwise: ARDi*EFi / AT_IT | #NAME? | mg/kg-day
| Chronic Retained Dose, Non-Cancer | CRDi | ARDi*EFi*WY / (ATC which is WY*EF_C) | #NAME? | mg/kg-day
| Chronic Retained Dose, Cancer | LCRDi | ARDi*EFi*WY / ATLCRD | #NAME? | mg/kg-day
OES13 | Potential Dose Rate | APDRi | S*Qu*fabs*Yderm,i*FT | #NAME? | mg/day
| Acute Retained Dose | ARDi | APDR,i / BW | #NAME? | mg/kg-day
| Intermediate Retained Dose, Non-Cancer | IRDi | If EFi ≥ EF_IT: ARDi*EF_IT / AT_IT Otherwise: ARDi*EFi / AT_IT | #NAME? | mg/kg-day
| Chronic Retained Dose, Non-Cancer | CRDi | ARDi*EFi*WY / (ATC which is WY*EF_C) | #NAME? | mg/kg-day
| Chronic Retained Dose, Cancer | LCRDi | ARDi*EFi*WY / ATLCRD | #NAME? | mg/kg-day
OES14 | Potential Dose Rate | APDRi | S*Qu*fabs*Yderm,i*FT | #NAME? | mg/day
| Acute Retained Dose | ARDi | APDR,i / BW | #NAME? | mg/kg-day
| Intermediate Retained Dose, Non-Cancer | IRDi | If EFi ≥ EF_IT: ARDi*EF_IT / AT_IT Otherwise: ARDi*EFi / AT_IT | #NAME? | mg/kg-day
| Chronic Retained Dose, Non-Cancer | CRDi | ARDi*EFi*WY / (ATC which is WY*EF_C) | #NAME? | mg/kg-day
| Chronic Retained Dose, Cancer | LCRDi | ARDi*EFi*WY / ATLCRD | #NAME? | mg/kg-day
OES15 | Potential Dose Rate | APDRi | S*Qu*fabs*Yderm,i*FT | #NAME? | mg/day
| Acute Retained Dose | ARDi | APDR,i / BW | #NAME? | mg/kg-day
| Intermediate Retained Dose, Non-Cancer | IRDi | If EFi ≥ EF_IT: ARDi*EF_IT / AT_IT Otherwise: ARDi*EFi / AT_IT | #NAME? | mg/kg-day
| Chronic Retained Dose, Non-Cancer | CRDi | ARDi*EFi*WY / (ATC which is WY*EF_C) | #NAME? | mg/kg-day
| Chronic Retained Dose, Cancer | LCRDi | ARDi*EFi*WY / ATLCRD | #NAME? | mg/kg-day
OES16 | Potential Dose Rate | APDRi | S*Qu*fabs*Yderm,i*FT | #NAME? | mg/day
| Acute Retained Dose | ARDi | APDR,i / BW | #NAME? | mg/kg-day
| Intermediate Retained Dose, Non-Cancer | IRDi | If EFi ≥ EF_IT: ARDi*EF_IT / AT_IT Otherwise: ARDi*EFi / AT_IT | #NAME? | mg/kg-day
| Chronic Retained Dose, Non-Cancer | CRDi | ARDi*EFi*WY / (ATC which is WY*EF_C) | #NAME? | mg/kg-day
| Chronic Retained Dose, Cancer | LCRDi | ARDi*EFi*WY / ATLCRD | #NAME? | mg/kg-day

## Exposure Results
Monte Carlo Simulation Parameters
Number of Iterations | 100000
Sampling Method | Latin Hypercube
OES Lookup | OES Name | Statistic | Average Adult Worker
|  |  | Potential Dose Rate | Acute Retained Dose | Intermediate Retained Dose, Non-Cancer | Chronic Retained Dose, Non-Cancer | Chronic Retained Dose, Cancer
|  |  | APDR (mg/day) | ARD (mg/kg-day) | IRD (mg/kg-day) | CRD (mg/kg-day) | LCRD (mg/kg-day)
OES1 | Manufacture | Maximum | #NAME? | #NAME? | #NAME? | #NAME? | #NAME?
|  | 99th Percentile | #NAME? | #NAME? | #NAME? | #NAME? | #NAME?
|  | 95th Percentile | #NAME? | #NAME? | #NAME? | #NAME? | #NAME?
|  | 50th Percentile | #NAME? | #NAME? | #NAME? | #NAME? | #NAME?
|  | 5th Percentile | #NAME? | #NAME? | #NAME? | #NAME? | #NAME?
|  | Minimum | #NAME? | #NAME? | #NAME? | #NAME? | #NAME?
|  | Mean | #NAME? | #NAME? | #NAME? | #NAME? | #NAME?
OES2 | Manufacture as a byproduct | Maximum | #NAME? | #NAME? | #NAME? | #NAME? | #NAME?
|  | 99th Percentile | #NAME? | #NAME? | #NAME? | #NAME? | #NAME?
|  | 95th Percentile | #NAME? | #NAME? | #NAME? | #NAME? | #NAME?
|  | 50th Percentile | #NAME? | #NAME? | #NAME? | #NAME? | #NAME?
|  | 5th Percentile | #NAME? | #NAME? | #NAME? | #NAME? | #NAME?
|  | Minimum | #NAME? | #NAME? | #NAME? | #NAME? | #NAME?
|  | Mean | #NAME? | #NAME? | #NAME? | #NAME? | #NAME?
OES3 | Repackaging | Maximum | #NAME? | #NAME? | #NAME? | #NAME? | #NAME?
|  | 99th Percentile | #NAME? | #NAME? | #NAME? | #NAME? | #NAME?
|  | 95th Percentile | #NAME? | #NAME? | #NAME? | #NAME? | #NAME?
|  | 50th Percentile | #NAME? | #NAME? | #NAME? | #NAME? | #NAME?
|  | 5th Percentile | #NAME? | #NAME? | #NAME? | #NAME? | #NAME?
|  | Minimum | #NAME? | #NAME? | #NAME? | #NAME? | #NAME?
|  | Mean | #NAME? | #NAME? | #NAME? | #NAME? | #NAME?
OES4 | Processing as a reactant | Maximum | #NAME? | #NAME? | #NAME? | #NAME? | #NAME?
|  | 99th Percentile | #NAME? | #NAME? | #NAME? | #NAME? | #NAME?
|  | 95th Percentile | #NAME? | #NAME? | #NAME? | #NAME? | #NAME?
|  | 50th Percentile | #NAME? | #NAME? | #NAME? | #NAME? | #NAME?
|  | 5th Percentile | #NAME? | #NAME? | #NAME? | #NAME? | #NAME?
|  | Minimum | #NAME? | #NAME? | #NAME? | #NAME? | #NAME?
|  | Mean | #NAME? | #NAME? | #NAME? | #NAME? | #NAME?
OES5 | Processing into formulation, mixture, or reaction product | Maximum | #NAME? | #NAME? | #NAME? | #NAME? | #NAME?
|  | 99th Percentile | #NAME? | #NAME? | #NAME? | #NAME? | #NAME?
|  | 95th Percentile | #NAME? | #NAME? | #NAME? | #NAME? | #NAME?
|  | 50th Percentile | #NAME? | #NAME? | #NAME? | #NAME? | #NAME?
|  | 5th Percentile | #NAME? | #NAME? | #NAME? | #NAME? | #NAME?
|  | Minimum | #NAME? | #NAME? | #NAME? | #NAME? | #NAME?
|  | Mean | #NAME? | #NAME? | #NAME? | #NAME? | #NAME?
OES6 | Vapor degreasing | Maximum | #NAME? | #NAME? | #NAME? | #NAME? | #NAME?
|  | 99th Percentile | #NAME? | #NAME? | #NAME? | #NAME? | #NAME?
|  | 95th Percentile | #NAME? | #NAME? | #NAME? | #NAME? | #NAME?
|  | 50th Percentile | #NAME? | #NAME? | #NAME? | #NAME? | #NAME?
|  | 5th Percentile | #NAME? | #NAME? | #NAME? | #NAME? | #NAME?
|  | Minimum | #NAME? | #NAME? | #NAME? | #NAME? | #NAME?
|  | Mean | #NAME? | #NAME? | #NAME? | #NAME? | #NAME?
OES7 | Commercial aerosol products (aerosol degreasing, aerosol lubricants, automotive care products) | Maximum | #NAME? | #NAME? | #NAME? | #NAME? | #NAME?
|  | 99th Percentile | #NAME? | #NAME? | #NAME? | #NAME? | #NAME?
|  | 95th Percentile | #NAME? | #NAME? | #NAME? | #NAME? | #NAME?
|  | 50th Percentile | #NAME? | #NAME? | #NAME? | #NAME? | #NAME?
|  | 5th Percentile | #NAME? | #NAME? | #NAME? | #NAME? | #NAME?
|  | Minimum | #NAME? | #NAME? | #NAME? | #NAME? | #NAME?
|  | Mean | #NAME? | #NAME? | #NAME? | #NAME? | #NAME?
OES8 | Industrial and commercial non-aerosol cleaning/degreasing | Maximum | #NAME? | #NAME? | #NAME? | #NAME? | #NAME?
|  | 99th Percentile | #NAME? | #NAME? | #NAME? | #NAME? | #NAME?
|  | 95th Percentile | #NAME? | #NAME? | #NAME? | #NAME? | #NAME?
|  | 50th Percentile | #NAME? | #NAME? | #NAME? | #NAME? | #NAME?
|  | 5th Percentile | #NAME? | #NAME? | #NAME? | #NAME? | #NAME?
|  | Minimum | #NAME? | #NAME? | #NAME? | #NAME? | #NAME?
|  | Mean | #NAME? | #NAME? | #NAME? | #NAME? | #NAME?
OES9 | Miscellaneous non-aerosol industrial and commercial uses | Maximum | #NAME? | #NAME? | #NAME? | #NAME? | #NAME?
|  | 99th Percentile | #NAME? | #NAME? | #NAME? | #NAME? | #NAME?
|  | 95th Percentile | #NAME? | #NAME? | #NAME? | #NAME? | #NAME?
|  | 50th Percentile | #NAME? | #NAME? | #NAME? | #NAME? | #NAME?
|  | 5th Percentile | #NAME? | #NAME? | #NAME? | #NAME? | #NAME?
|  | Minimum | #NAME? | #NAME? | #NAME? | #NAME? | #NAME?
|  | Mean | #NAME? | #NAME? | #NAME? | #NAME? | #NAME?
OES10 | Application of paints and coatings | Maximum | #NAME? | #NAME? | #NAME? | #NAME? | #NAME?
|  | 99th Percentile | #NAME? | #NAME? | #NAME? | #NAME? | #NAME?
|  | 95th Percentile | #NAME? | #NAME? | #NAME? | #NAME? | #NAME?
|  | 50th Percentile | #NAME? | #NAME? | #NAME? | #NAME? | #NAME?
|  | 5th Percentile | #NAME? | #NAME? | #NAME? | #NAME? | #NAME?
|  | Minimum | #NAME? | #NAME? | #NAME? | #NAME? | #NAME?
|  | Mean | #NAME? | #NAME? | #NAME? | #NAME? | #NAME?
OES11 | Application of adhesives and sealants | Maximum | #NAME? | #NAME? | #NAME? | #NAME? | #NAME?
|  | 99th Percentile | #NAME? | #NAME? | #NAME? | #NAME? | #NAME?
|  | 95th Percentile | #NAME? | #NAME? | #NAME? | #NAME? | #NAME?
|  | 50th Percentile | #NAME? | #NAME? | #NAME? | #NAME? | #NAME?
|  | 5th Percentile | #NAME? | #NAME? | #NAME? | #NAME? | #NAME?
|  | Minimum | #NAME? | #NAME? | #NAME? | #NAME? | #NAME?
|  | Mean | #NAME? | #NAME? | #NAME? | #NAME? | #NAME?
OES12 | Refrigerant and refrigerant flush | Maximum | #NAME? | #NAME? | #NAME? | #NAME? | #NAME?
|  | 99th Percentile | #NAME? | #NAME? | #NAME? | #NAME? | #NAME?
|  | 95th Percentile | #NAME? | #NAME? | #NAME? | #NAME? | #NAME?
|  | 50th Percentile | #NAME? | #NAME? | #NAME? | #NAME? | #NAME?
|  | 5th Percentile | #NAME? | #NAME? | #NAME? | #NAME? | #NAME?
|  | Minimum | #NAME? | #NAME? | #NAME? | #NAME? | #NAME?
|  | Mean | #NAME? | #NAME? | #NAME? | #NAME? | #NAME?
OES13 | Semiconductor manufacturing | Maximum | #NAME? | #NAME? | #NAME? | #NAME? | #NAME?
|  | 99th Percentile | #NAME? | #NAME? | #NAME? | #NAME? | #NAME?
|  | 95th Percentile | #NAME? | #NAME? | #NAME? | #NAME? | #NAME?
|  | 50th Percentile | #NAME? | #NAME? | #NAME? | #NAME? | #NAME?
|  | 5th Percentile | #NAME? | #NAME? | #NAME? | #NAME? | #NAME?
|  | Minimum | #NAME? | #NAME? | #NAME? | #NAME? | #NAME?
|  | Mean | #NAME? | #NAME? | #NAME? | #NAME? | #NAME?
OES14 | Commercial laboratory use | Maximum | #NAME? | #NAME? | #NAME? | #NAME? | #NAME?
|  | 99th Percentile | #NAME? | #NAME? | #NAME? | #NAME? | #NAME?
|  | 95th Percentile | #NAME? | #NAME? | #NAME? | #NAME? | #NAME?
|  | 50th Percentile | #NAME? | #NAME? | #NAME? | #NAME? | #NAME?
|  | 5th Percentile | #NAME? | #NAME? | #NAME? | #NAME? | #NAME?
|  | Minimum | #NAME? | #NAME? | #NAME? | #NAME? | #NAME?
|  | Mean | #NAME? | #NAME? | #NAME? | #NAME? | #NAME?
OES15 | Blowing agent in spray foam | Maximum | #NAME? | #NAME? | #NAME? | #NAME? | #NAME?
|  | 99th Percentile | #NAME? | #NAME? | #NAME? | #NAME? | #NAME?
|  | 95th Percentile | #NAME? | #NAME? | #NAME? | #NAME? | #NAME?
|  | 50th Percentile | #NAME? | #NAME? | #NAME? | #NAME? | #NAME?
|  | 5th Percentile | #NAME? | #NAME? | #NAME? | #NAME? | #NAME?
|  | Minimum | #NAME? | #NAME? | #NAME? | #NAME? | #NAME?
|  | Mean | #NAME? | #NAME? | #NAME? | #NAME? | #NAME?
OES16 | Waste handling, disposal, treatment, and recycling | Maximum | #NAME? | #NAME? | #NAME? | #NAME? | #NAME?
|  | 99th Percentile | #NAME? | #NAME? | #NAME? | #NAME? | #NAME?
|  | 95th Percentile | #NAME? | #NAME? | #NAME? | #NAME? | #NAME?
|  | 50th Percentile | #NAME? | #NAME? | #NAME? | #NAME? | #NAME?
|  | 5th Percentile | #NAME? | #NAME? | #NAME? | #NAME? | #NAME?
|  | Minimum | #NAME? | #NAME? | #NAME? | #NAME? | #NAME?
|  | Mean | #NAME? | #NAME? | #NAME? | #NAME? | #NAME?

## Static Exposure Results
Monte Carlo Simulation Parameters
Number of Iterations | 100000
Sampling Method | Latin Hypercube
OES Lookup | OES Name | Statistic | Average Adult Worker
|  |  | Potential Dose Rate | Acute Retained Dose | Intermediate Retained Dose, Non-Cancer | Chronic Retained Dose, Non-Cancer | Chronic Retained Dose, Cancer
|  |  | APDR (mg/day) | ARD (mg/kg-day) | IRD (mg/kg-day) | CRD (mg/kg-day) | LCRD (mg/kg-day)
OES1 | Manufacture | Maximum | 36.0423 | 0.45053 | 0.33039 | 0.30858 | 0.16709
|  | 99th Percentile | 26.7011 | 0.33376 | 0.24476 | 0.22861 | 0.097286
|  | 95th Percentile | 20.634 | 0.25793 | 0.18915 | 0.17666 | 0.071616
|  | 50th Percentile | 7.3694 | 0.092118 | 0.067553 | 0.063095 | 0.02323
|  | 5th Percentile | 0.73119 | 0.0091398 | 0.0067025 | 0.0062601 | 0.0022576
|  | Minimum | 0.0001138 | 1.4225e-06 | 1.0431e-06 | 9.743e-07 | 2.6734e-07
|  | Mean | 8.5255 | 0.10657 | 0.07815 | 0.072992 | 0.028179
OES2 | Manufacture as a byproduct | Maximum | 0.46669 | 0.0058336 | 0.004278 | 0.0039956 | 0.0021071
|  | 99th Percentile | 0.35016 | 0.004377 | 0.0032098 | 0.0029979 | 0.0012768
|  | 95th Percentile | 0.27121 | 0.0033901 | 0.0024861 | 0.002322 | 0.00094332
|  | 50th Percentile | 0.097026 | 0.0012128 | 0.00088941 | 0.0008307 | 0.00030596
|  | 5th Percentile | 0.0096034 | 0.00012004 | 8.8031e-05 | 8.2221e-05 | 2.9654e-05
|  | Minimum | 1.5254e-06 | 1.9068e-08 | 1.3983e-08 | 1.306e-08 | 3.5195e-09
|  | Mean | 0.11218 | 0.0014023 | 0.0010283 | 0.00096046 | 0.00037079
OES3 | Repackaging | Maximum | 37.3353 | 0.46669 | 0.34224 | 0.31263 | 0.16009
|  | 99th Percentile | 28.0125 | 0.35016 | 0.25678 | 0.21021 | 0.088537
|  | 95th Percentile | 21.6969 | 0.27121 | 0.19889 | 0.15618 | 0.063386
|  | 50th Percentile | 7.7621 | 0.097026 | 0.071152 | 0.053565 | 0.019749
|  | 5th Percentile | 0.76827 | 0.0096034 | 0.0070425 | 0.0052471 | 0.0019057
|  | Minimum | 0.00012203 | 1.5254e-06 | 1.1186e-06 | 6.9792e-07 | 2.8156e-07
|  | Mean | 8.9745 | 0.11218 | 0.082267 | 0.063223 | 0.024404
OES4 | Processing as a reactant | Maximum | 37.3353 | 0.46669 | 0.34224 | 0.31965 | 0.16857
|  | 99th Percentile | 28.0125 | 0.35016 | 0.25678 | 0.23983 | 0.10215
|  | 95th Percentile | 21.6969 | 0.27121 | 0.19889 | 0.18576 | 0.075466
|  | 50th Percentile | 7.7621 | 0.097026 | 0.071152 | 0.066456 | 0.024477
|  | 5th Percentile | 0.76827 | 0.0096034 | 0.0070425 | 0.0065777 | 0.0023723
|  | Minimum | 0.00012203 | 1.5254e-06 | 1.1186e-06 | 1.0448e-06 | 2.8156e-07
|  | Mean | 8.9745 | 0.11218 | 0.082267 | 0.076837 | 0.029663
OES5 | Processing into formulation, mixture, or reaction product | Maximum | 36.1103 | 0.45138 | 0.33101 | 0.30916 | 0.16741
|  | 99th Percentile | 20.3068 | 0.25383 | 0.18615 | 0.17386 | 0.072221
|  | 95th Percentile | 13.8772 | 0.17346 | 0.12721 | 0.11881 | 0.047166
|  | 50th Percentile | 3.071 | 0.038387 | 0.028151 | 0.026293 | 0.00976
|  | 5th Percentile | 0.16846 | 0.0021058 | 0.0015442 | 0.0014423 | 0.00051537
|  | Minimum | 2.9636e-05 | 3.7045e-07 | 2.7166e-07 | 2.5373e-07 | 9.0758e-08
|  | Mean | 4.5223 | 0.056528 | 0.041454 | 0.038718 | 0.014953
OES6 | Vapor degreasing | Maximum | 36.2662 | 0.45333 | 0.33244 | 0.3105 | 0.15338
|  | 99th Percentile | 22.4028 | 0.28004 | 0.20536 | 0.19181 | 0.080415
|  | 95th Percentile | 16.1394 | 0.20174 | 0.14794 | 0.13818 | 0.055796
|  | 50th Percentile | 4.6567 | 0.058209 | 0.042686 | 0.039869 | 0.014761
|  | 5th Percentile | 0.34977 | 0.0043721 | 0.0032062 | 0.0029946 | 0.0010959
|  | Minimum | 1.0063e-05 | 1.2579e-07 | 9.2247e-08 | 8.6159e-08 | 1.4987e-08
|  | Mean | 5.9507 | 0.074383 | 0.054548 | 0.050947 | 0.019671
OES7 | Commercial aerosol products (aerosol degreasing, aerosol lubricants, automotive care products) | Maximum | 35.0281 | 0.43785 | 0.32109 | 0.2999 | 0.12635
|  | 99th Percentile | 17.8647 | 0.22331 | 0.16376 | 0.15295 | 0.063497
|  | 95th Percentile | 11.8242 | 0.1478 | 0.10839 | 0.10123 | 0.040556
|  | 50th Percentile | 2.7245 | 0.034056 | 0.024974 | 0.023326 | 0.0086126
|  | 5th Percentile | 0.16416 | 0.002052 | 0.0015048 | 0.0014055 | 0.00051351
|  | Minimum | 2.7588e-05 | 3.4485e-07 | 2.5289e-07 | 2.362e-07 | 1.1708e-07
|  | Mean | 3.9192 | 0.04899 | 0.035926 | 0.033555 | 0.01296
OES8 | Industrial and commercial non-aerosol cleaning/degreasing | Maximum | 35.9104 | 0.44888 | 0.32918 | 0.30745 | 0.16648
|  | 99th Percentile | 21.9761 | 0.2747 | 0.20145 | 0.18815 | 0.079163
|  | 95th Percentile | 15.966 | 0.19957 | 0.14635 | 0.13669 | 0.05493
|  | 50th Percentile | 4.2934 | 0.053668 | 0.039356 | 0.036759 | 0.013562
|  | 5th Percentile | 0.29512 | 0.0036891 | 0.0027053 | 0.0025267 | 0.00090728
|  | Minimum | 5.9529e-05 | 7.4412e-07 | 5.4569e-07 | 5.0967e-07 | 2.1849e-07
|  | Mean | 5.6832 | 0.071041 | 0.052096 | 0.048658 | 0.018782
OES9 | Miscellaneous non-aerosol industrial and commercial uses | Maximum | 34.2899 | 0.42862 | 0.31432 | 0.29358 | 0.13267
|  | 99th Percentile | 17.9039 | 0.2238 | 0.16412 | 0.15329 | 0.062997
|  | 95th Percentile | 11.6891 | 0.14611 | 0.10715 | 0.10008 | 0.03995
|  | 50th Percentile | 2.67 | 0.033375 | 0.024475 | 0.022859 | 0.0084393
|  | 5th Percentile | 0.15292 | 0.0019115 | 0.0014017 | 0.0013092 | 0.00047551
|  | Minimum | 2.925e-05 | 3.6562e-07 | 2.6812e-07 | 2.5043e-07 | 1.1875e-07
|  | Mean | 3.8583 | 0.048229 | 0.035368 | 0.033033 | 0.012756
OES10 | Application of paints and coatings | Maximum | 30.6311 | 0.38289 | 0.28079 | 0.26225 | 0.11928
|  | 99th Percentile | 16.4575 | 0.20572 | 0.15086 | 0.1409 | 0.059021
|  | 95th Percentile | 11.4088 | 0.14261 | 0.10458 | 0.097678 | 0.039202
|  | 50th Percentile | 3.2586 | 0.040732 | 0.02987 | 0.027899 | 0.010328
|  | 5th Percentile | 0.22822 | 0.0028527 | 0.002092 | 0.0019539 | 0.00070263
|  | Minimum | 4.8029e-05 | 6.0036e-07 | 4.4026e-07 | 4.112e-07 | 7.7703e-08
|  | Mean | 4.1799 | 0.052248 | 0.038315 | 0.035787 | 0.013818
OES11 | Application of adhesives and sealants | Maximum | 25.3351 | 0.31669 | 0.23224 | 0.21691 | 0.098368
|  | 99th Percentile | 13.6257 | 0.17032 | 0.1249 | 0.11666 | 0.04787
|  | 95th Percentile | 8.7775 | 0.10972 | 0.080461 | 0.07515 | 0.029445
|  | 50th Percentile | 0.59773 | 0.0074717 | 0.0054792 | 0.0051176 | 0.0019226
|  | 5th Percentile | 0.040956 | 0.00051195 | 0.00037543 | 0.00035065 | 0.00012758
|  | Minimum | 7.3793e-06 | 9.2241e-08 | 6.7644e-08 | 6.3179e-08 | 2.3979e-08
|  | Mean | 1.9649 | 0.024561 | 0.018011 | 0.016823 | 0.0064915
OES12 | Refrigerant and refrigerant flush | Maximum | 32.1655 | 0.40207 | 0.29485 | 0.27539 | 0.1219
|  | 99th Percentile | 17.3093 | 0.21637 | 0.15867 | 0.1482 | 0.062421
|  | 95th Percentile | 12.7146 | 0.15893 | 0.11655 | 0.10886 | 0.043831
|  | 50th Percentile | 4.0031 | 0.050039 | 0.036695 | 0.034273 | 0.012681
|  | 5th Percentile | 0.38235 | 0.0047794 | 0.0035049 | 0.0032735 | 0.0011853
|  | Minimum | 6.753e-05 | 8.4412e-07 | 6.1902e-07 | 5.7817e-07 | 1.4114e-07
|  | Mean | 4.9231 | 0.061539 | 0.045128 | 0.04215 | 0.016269
OES13 | Semiconductor manufacturing | Maximum | 37.3353 | 0.46669 | 0.34224 | 0.31965 | 0.16857
|  | 99th Percentile | 28.0125 | 0.35016 | 0.25678 | 0.23983 | 0.10215
|  | 95th Percentile | 21.6969 | 0.27121 | 0.19889 | 0.18576 | 0.075466
|  | 50th Percentile | 7.7621 | 0.097026 | 0.071152 | 0.066456 | 0.024477
|  | 5th Percentile | 0.76827 | 0.0096034 | 0.0070425 | 0.0065777 | 0.0023723
|  | Minimum | 0.00012203 | 1.5254e-06 | 1.1186e-06 | 1.0448e-06 | 2.8156e-07
|  | Mean | 8.9745 | 0.11218 | 0.082267 | 0.076837 | 0.029663
OES14 | Commercial laboratory use | Maximum | 34.3417 | 0.42927 | 0.3148 | 0.29402 | 0.12649
|  | 99th Percentile | 17.9873 | 0.22484 | 0.16488 | 0.1296 | 0.052613
|  | 95th Percentile | 10.9209 | 0.13651 | 0.10011 | 0.076707 | 0.029701
|  | 50th Percentile | 1.9389 | 0.024237 | 0.017774 | 0.013393 | 0.0050208
|  | 5th Percentile | 0.18781 | 0.0023477 | 0.0017216 | 0.0012878 | 0.00046498
|  | Minimum | 2.4406e-05 | 3.0508e-07 | 2.2373e-07 | 1.6717e-07 | 5.6312e-08
|  | Mean | 3.0811 | 0.038514 | 0.028244 | 0.021682 | 0.0083736
OES15 | Blowing agent in spray foam | Maximum | 1.7225 | 0.021531 | 0.01579 | 0.014747 | 0.0070361
|  | 99th Percentile | 0.95389 | 0.011924 | 0.008744 | 0.0081669 | 0.0034148
|  | 95th Percentile | 0.67687 | 0.0084609 | 0.0062046 | 0.0057951 | 0.0023359
|  | 50th Percentile | 0.2058 | 0.0025725 | 0.0018865 | 0.001762 | 0.00065268
|  | 5th Percentile | 0.019562 | 0.00024453 | 0.00017932 | 0.00016748 | 6.0692e-05
|  | Minimum | 2.7447e-06 | 3.4308e-08 | 2.5159e-08 | 2.3499e-08 | 8.7911e-09
|  | Mean | 0.25801 | 0.0032252 | 0.0023651 | 0.002209 | 0.00085243
OES16 | Waste handling, disposal, treatment, and recycling | Maximum | 35.3241 | 0.44155 | 0.3238 | 0.30243 | 0.14203
|  | 99th Percentile | 20.2625 | 0.25328 | 0.18574 | 0.17348 | 0.072227
|  | 95th Percentile | 13.8685 | 0.17336 | 0.12713 | 0.11874 | 0.047212
|  | 50th Percentile | 3.0679 | 0.038348 | 0.028122 | 0.026266 | 0.009751
|  | 5th Percentile | 0.16838 | 0.0021048 | 0.0015435 | 0.0014416 | 0.00052114
|  | Minimum | 6.2132e-05 | 7.7665e-07 | 5.6954e-07 | 5.3195e-07 | 1.9057e-07
|  | Mean | 4.5279 | 0.056599 | 0.041506 | 0.038767 | 0.014961

## Chemistry
Property | Value | Source
Molecular Weight | 96.94 g/mol | Final Scope Document
Physical State | Liquid | Final Scope Document
Density | 1.2565 g/cm^3 | Final Scope Document
Vapor Pressure | 331 mmHg @ 25C | Final Scope Document
Vapor Density | 3.34 g/L @ 760 mm Hg | Final Scope Document
Water Solubility | 4,520 mg/L @ 25C | Final Scope Document

## Products
Use | OES | Manufacturer | Product Name | tDCE Concentration |  | Notes
|  |  |  | Concentration | Units
| Manufacturing | Eagle US 2 LLC (Westlake, LA) |  | 90-100% | by weight | CDR indicates >90%
| Manufacturing as a Byproduct | Olin Blue Cube (Freeport, TX) |  | <1.25% | by weight | About 1.25 pounds of mixed chlorinated organic liquids are unintentionally produced per 100 pounds of ethylene dichloride manufactured {Vinyl Institute, 2020, 11927540}.
| Repackaging |  |  | 100% |  | Assume 100%
| Processing as a Reactant |  |  | 100% |  | Assume 100%
| Processing into formulation, mixture, or reaction product |  |  | 100% |  | Assume 100%
| Semiconductor Manufacturing (Processing Aid) |  |  |  |  | assume Proc as a Reactant
| Waste handling, disposal, treatment, and recycling |  |  | 1-100 |  | Range of all upstream concentrations
Electronic Degreaser | Commercial aerosol products (Aerosol degreasing, aerosol lubricants, automotive care products) | 3M | Novec Electronic Degreaser | 65 - 75 | by weight
Contact Cleaner | Commercial aerosol products (Aerosol degreasing, aerosol lubricants, automotive care products) | 3M | Novec Contact Cleaner Plus | 15 - 24 | by weight
Contact Cleaner | Commercial aerosol products (Aerosol degreasing, aerosol lubricants, automotive care products) | 3M | Novec Contact Cleaner Lubricant | 15 - 25 Trade Secret * | by weight
Flux Cleaner | Commercial aerosol products (Aerosol degreasing, aerosol lubricants, automotive care products) | 3M | Novec Flux Remover | 55 - 70 | by weight
Contact Cleaner | Commercial aerosol products (Aerosol degreasing, aerosol lubricants, automotive care products) | Claire | Non Flammable Contact Cleaner | Not provided | by weight
Electronic Degreaser | Commercial aerosol products (Aerosol degreasing, aerosol lubricants, automotive care products) | CRC | PF Precision Cleaner | 3-5 | by weight
General Aerosol Degreaser | Commercial aerosol products (Aerosol degreasing, aerosol lubricants, automotive care products) | CRC | Aviation Next Generation Degreaser | Not provided | by weight
General Aerosol Degreaser | Commercial aerosol products (Aerosol degreasing, aerosol lubricants, automotive care products) | CRC | Aviation T Force | 40-50 | by weight
Electronic Degreaser | Commercial aerosol products (Aerosol degreasing, aerosol lubricants, automotive care products) | CRC | Aviation XT 2000 Precision Cleaner | 20-30 | by weight
General Aerosol Degreaser | Commercial aerosol products (Aerosol degreasing, aerosol lubricants, automotive care products) | CRC | Coil Cleaner | Not provided | by weight
Contact Cleaner | Commercial aerosol products (Aerosol degreasing, aerosol lubricants, automotive care products) | CRC | Contact Cleaner 2000 VC Precision Cleaner | 30-40 | by weight
Contact Cleaner | Commercial aerosol products (Aerosol degreasing, aerosol lubricants, automotive care products) | CRC | Contact Cleaner 2000 Precision Cleaner | 60-70 | by weight
General Aerosol Degreaser | Commercial aerosol products (Aerosol degreasing, aerosol lubricants, automotive care products) | CRC | Heavy Duty Degreaser MUO | 5-10 | by weight
Electronic Degreaser | Commercial aerosol products (Aerosol degreasing, aerosol lubricants, automotive care products) | CRC | Lectra Force | 40-50 | by weight
General Aerosol Degreaser | Commercial aerosol products (Aerosol degreasing, aerosol lubricants, automotive care products) | CRC | T Force Degreaser MUO Non Flammable | 80-90 | by weight
General Aerosol Degreaser | Commercial aerosol products (Aerosol degreasing, aerosol lubricants, automotive care products) | CRC | T Force PowerJet Degreaser MUO | Not provided | by weight
General Aerosol Degreaser | Commercial aerosol products (Aerosol degreasing, aerosol lubricants, automotive care products) | CRC | T Force Next Generation Degreaser | 40-50 | by weight
Electronic Degreaser | Commercial aerosol products (Aerosol degreasing, aerosol lubricants, automotive care products) | CRC | XT 2000 Precision Cleaner | 20-30 | by weight
General Aerosol Degreaser | Commercial aerosol products (Aerosol degreasing, aerosol lubricants, automotive care products) | ITW Brands | LPS Instant Super Degreaser 2.0 | 60-70 | by weight
Electronic Degreaser | Commercial aerosol products (Aerosol degreasing, aerosol lubricants, automotive care products) | Pro Chem | Blaster | Not provided | by weight
Contact Cleaner | Commercial aerosol products (Aerosol degreasing, aerosol lubricants, automotive care products) | Pro Chem | Supersol | Not provided | by weight
General Aerosol Degreaser | Commercial aerosol products (Aerosol degreasing, aerosol lubricants, automotive care products) | American Industries Inc. | Ozene | Not provided | by weight
Contact Cleaner | Commercial aerosol products (Aerosol degreasing, aerosol lubricants, automotive care products) | United Laboratories, Inc. | United 174 Contact Cleaner | Not provided | by weight
Cutting Oil | Commercial aerosol products (Aerosol degreasing, aerosol lubricants, automotive care products) | Kimball Midwest | Ultra Cut 2 Cutting Tool Coolant | 20-30 | by weight | Appears to be an aerosol metalworking fluid - not an OES?
Dry cleaning chemicals | n/a | Albatross USA Inc. | EverBlum Gold Cleaning Fluid | 30 - 40 | by weight | Spot cleaning was removed as OES
Liquid Auto Parts Degreaser | Commercial aerosol products (Aerosol degreasing, aerosol lubricants, automotive care products) | CRC Industries, Inc. | Heavy Duty Degreaser | 5-10 | by weight
Liquid Industrial Degreaser | Commercial aerosol products (Aerosol degreasing, aerosol lubricants, automotive care products) | CRC Industries, Inc. | T-Force® Degreaser | 80-90 | by weight
Mold Cleaner | Commercial aerosol products (Aerosol degreasing, aerosol lubricants, automotive care products) | Stoner Incorporated | Non Flammable Mold Cleaner (A497) | 80-100 | by weight
Automotive A/C Flush | Refrigerant and Refrigerant Flush | MicroCare Corporation | Dura II A/C Flush Solvent | 60-90 | by weight
Automotive A/C Flush | Refrigerant and Refrigerant Flush | Nu-Calgon | Rx11-Flush Aerosol | 40-70 | by weight
Energized Electronic Equipment Cleaner | Commercial aerosol products (Aerosol degreasing, aerosol lubricants, automotive care products) | Chemtronics | Pow-R-Wash CZ | 5-20 | by weight
Energized Electronic Equipment Cleaner | Commercial aerosol products (Aerosol degreasing, aerosol lubricants, automotive care products) | Chemtronics | Pow-R-Wash Delta | 10-15 | by weight
Flux cleaner | Commercial aerosol products (Aerosol degreasing, aerosol lubricants, automotive care products) | ACL Incorporated | A4 All Purpose Flux Remover and Cleaner | 45-55 | by weight
General Aerosol Degreaser | Commercial aerosol products (Aerosol degreasing, aerosol lubricants, automotive care products) | Techspray, L.P. | Blue Shower® G3® | 25-50 | by weight
Contact cleaner | Commercial aerosol products (Aerosol degreasing, aerosol lubricants, automotive care products) | Techspray, L.P. | G3 Contact Cleaner | 50-75 | by weight
Flux cleaner | Commercial aerosol products (Aerosol degreasing, aerosol lubricants, automotive care products) | Techspray, L.P. | G3 Flux Remover | 25-50 | by weight
Flux cleaner | Commercial aerosol products (Aerosol degreasing, aerosol lubricants, automotive care products) | Techspray, L.P. | G3 No-Clean Flux Remover | 25-50 | by weight
General Aerosol Degreaser | Commercial aerosol products (Aerosol degreasing, aerosol lubricants, automotive care products) | Techspray, L.P. | G3 Industrial Maintenance Cleaner | 50-75 | by weight
Liquid General Degreaser | Industrial and commercial non-aerosol cleaning/degreasing | Techspray, L.P. | G3 Universal Cleaner | 50-75 | by weight
Vapor degreaser | Vapor Degreasing | Techspray, L.P. | PWR-4 Flux Remover | ≥90 | by weight
Flux cleaner | Commercial aerosol products (Aerosol degreasing, aerosol lubricants, automotive care products) | Techspray, L.P. | Precision-V Flux Remover | 10-23 | by weight
Liquid Industrial Degreaser | Industrial and commercial non-aerosol cleaning/degreasing | Techspray, L.P. | Liquid Oxygen Validation Solvent | 10-25 | by weight
Liquid Industrial Degreaser | Commercial aerosol products (Aerosol degreasing, aerosol lubricants, automotive care products) | Techspray, L.P. | Aviation Degreaser II | <13 | by weight
General Aerosol Degreaser | Commercial aerosol products (Aerosol degreasing, aerosol lubricants, automotive care products) | Techspray, L.P. | PWR-4 Transit Equipment Degreaser | 25-50 | by weight
Vapor degreaser | Vapor Degreasing | Techspray, L.P. | PWR-4 Industrial Maintenance Cleaner | ≥90 | by weight
Vapor degreaser | Vapor Degreasing | Techspray, L.P. | PWR-4 Solvent 3410 | ≥90 | by weight
Vapor degreaser | Vapor Degreasing | Techspray, L.P. | Precision-V Solvent 371DA | 25-50 | by weight
Vapor degreaser | Vapor Degreasing | Techspray, L.P. | Precision-V Solvent 371DE | 25-50 | by weight
Vapor degreaser | Vapor Degreasing | Techspray, L.P. | Precision-V Solvent 3820 | 25-50 | by weight
Vapor degreaser | Vapor Degreasing | Techspray, L.P. | Precision-V Solvent 372DA | 50-75 | by weight
Vapor degreaser | Vapor Degreasing | Techspray, L.P. | Precision-V Solvent 372DE | 50-75 | by weight
Vapor degreaser | Vapor Degreasing | Techspray, L.P. | Precision-V Solvent 373DE | 84-86 | by weight
Vapor degreaser | Vapor Degreasing | Techspray, L.P. | PWR-4 Solvent 3910 | ≥90 | by weight
Mold release | Commercial aerosol products (Aerosol degreasing, aerosol lubricants, automotive care products) | Allied High Tech Products Inc | Mold Release cold release PTFE liquid | 60-70 | by weight
Liquid Industrial Degreaser | Industrial and commercial non-aerosol cleaning/degreasing | Chemtronics | Coventry 12820 Precision Cleaning Solvent | 10-25 | by weight
Electronic degreaser | Industrial and commercial non-aerosol cleaning/degreasing | Chemtronics | Electro-Wash Delta Cleaner Degreaser | 50-75 | by weight
Flux cleaner | Commercial aerosol products (Aerosol degreasing, aerosol lubricants, automotive care products) | Chemtronics | Flux-Off Delta | 25-50 | by weight | also non-aerosol
Electronic degreaser | Commercial aerosol products (Aerosol degreasing, aerosol lubricants, automotive care products) | Chemtronics | Electro-Wash NXO Degreaser | 25-50 | by weight
Flux cleaner | Commercial aerosol products (Aerosol degreasing, aerosol lubricants, automotive care products) | Chemtronics | Flux-off Heavy Duty | 25-50 | by weight | also non-aerosol
Electronic degreaser | Commercial aerosol products (Aerosol degreasing, aerosol lubricants, automotive care products) | Chemtronics | Electro-Wash VZ Degreaser | 15-30 | by weight
Flux cleaner | Commercial aerosol products (Aerosol degreasing, aerosol lubricants, automotive care products) | Chemtronics | Flux-Off VZ | 25-50 | by weight
Contact cleaner | Commercial aerosol products (Aerosol degreasing, aerosol lubricants, automotive care products) | Chemtronics | Pow-R-Wash VZ | 10-25 | by weight
Electronic degreaser | Commercial aerosol products (Aerosol degreasing, aerosol lubricants, automotive care products) | Chemtronics | Electro-Wash CZ Degreaser | 10-50 | by weight
Flux cleaner | Commercial aerosol products (Aerosol degreasing, aerosol lubricants, automotive care products) | Chemtronics | Flux-Off CZ | <10 | by weight | also non-aerosol
Vapor degreaser | Vapor Degreasing | Chemtronics | Electro-Wash Tri-V Degreaser | ≥90 | by weight
Electronic degreaser | Commercial aerosol products (Aerosol degreasing, aerosol lubricants, automotive care products) | Chemtronics | Max-Kleen Tri-V | 50-75 | by weight | also non-aerosol
Flux cleaner | Industrial and commercial non-aerosol cleaning/degreasing | Chemtronics | Flux-off Tri-V | ≥90 | by weight
General Aerosol Degreaser | Commercial aerosol products (Aerosol degreasing, aerosol lubricants, automotive care products) | CRC | Super Degreaser MUO | 60-70 | by weight
General Aerosol Degreaser | Commercial aerosol products (Aerosol degreasing, aerosol lubricants, automotive care products) | CRC | Super Degreaser Plus Degreaser | 40-50 | by weight
Contact cleaner | Commercial aerosol products (Aerosol degreasing, aerosol lubricants, automotive care products) | CRC | Electrical CRC Electronic Component Cleaner | 60-70 | by weight
Contact cleaner | Commercial aerosol products (Aerosol degreasing, aerosol lubricants, automotive care products) | CRC | NT Precision Cleaner | 60-70 | by weight
Contact cleaner | Commercial aerosol products (Aerosol degreasing, aerosol lubricants, automotive care products) | CRC | CE Precision Cleaner | 10-20 | by weight
General Aerosol Degreaser | Commercial aerosol products (Aerosol degreasing, aerosol lubricants, automotive care products) | CRC | Cable Clean Degreaser | 60-70 | by weight
General Aerosol Degreaser | Commercial aerosol products (Aerosol degreasing, aerosol lubricants, automotive care products) | CRC | Cable Clean RD High Voltage Cleaner (Rapid Dry) | 1-5 | by weight
General Aerosol Degreaser | Commercial aerosol products (Aerosol degreasing, aerosol lubricants, automotive care products) | CRC | Cable Clean High Voltage Splice and Termination Cleaner | 80-90 | by weight
Adhesive | Application of adhesives and sealants | Dap Foam, Inc | Touch N Seal Storm Bond 1K PU Roof Tile Adhesive | 1-5 | by weight
Sealant | Blowing agent in spray foam | Huntsman Building Solutions | Heatlok® XT B-side | 1-5 | by weight
Liquid Industrial Degreaser | Vapor Degreasing | Enviro Tech International, Inc. | EnSolv Plus | >75 | by weight | also non-aerosol
Liquid Industrial Degreaser | Vapor Degreasing | Enviro Tech International, Inc. | ETI 71DA | <=43 | by weight | also non-aerosol
Liquid Industrial Degreaser | Vapor Degreasing | Enviro Tech International, Inc. | ETI 71DE | ≥45 | by weight | also non-aerosol
Liquid Industrial Degreaser | Vapor Degreasing | Enviro Tech International, Inc. | ETI 73DE | ≥60 | by weight | also non-aerosol
Liquid Industrial Degreaser | Vapor Degreasing | Enviro Tech International, Inc. | NEXT HD Pro 43A | 40 | by weight | also non-aerosol
Liquid Industrial Degreaser | Vapor Degreasing | Enviro Tech International, Inc. | NEXT HD Pro 43 | 40-50 | by weight | also non-aerosol
Liquid Industrial Degreaser | Vapor Degreasing | Enviro Tech International, Inc. | NEXT HD Pro 70A | <75 | by weight | also non-aerosol
Liquid Industrial Degreaser | Vapor Degreasing | Enviro Tech International, Inc. | NEXT HD Pro 70 | >65 | by weight | also non-aerosol
Liquid Industrial Degreaser | Vapor Degreasing | Enviro Tech International, Inc. | NEXT HD Pro A | 90-70 | by weight | also non-aerosol
Liquid Industrial Degreaser | Vapor Degreasing | Enviro Tech International, Inc. | NEXT HD Pro M | >75 | by weight | also non-aerosol
Liquid Industrial Degreaser | Vapor Degreasing | Enviro Tech International, Inc. | NEXT HD Pro | 90-70 | by weight | also non-aerosol
Liquid Industrial Degreaser | Industrial and commercial non-aerosol cleaning/degreasing | Enviro Tech International, Inc. | NEXT HT | >90 | by weight | cold wipe
Liquid General Degreaser | Vapor Degreasing | Inventec | PROMOSOLVTM 70 | 70 | by weight | also non-aerosol
General Aerosol Degreaser | Commercial aerosol products (Aerosol degreasing, aerosol lubricants, automotive care products) | ITW Brands | LPS MAX Instant Super Degreaser 2.0 | 60-70 | by weight
Contact cleaner | Commercial aerosol products (Aerosol degreasing, aerosol lubricants, automotive care products) | ITW Brands | LPS MAX NoFlash 2.0 | 35-45 | by weight
Sealant | Blowing agent in spray foam | Johns Manville | JM CORBOND IV Closed-cell Spray Polyurethane Foam | 1-5 | by weight
Automotive A/C Flush | Refrigerant and Refrigerant Flush | Nu-Calgon | Rx11-Flush Liquid | 65-85 | by weight
Vapor degreaser | Vapor Degreasing | NuGenTec | Fluosolv 5408 | 85-99 | by weight
Vapor degreaser | Vapor Degreasing | NuGenTec | FluoSolv 71DE | 25-50 | by weight
Vapor degreaser | Vapor Degreasing | NuGenTec | FLUOSOLV AP | Not provided | by weight
General Aerosol Degreaser | Commercial aerosol products (Aerosol degreasing, aerosol lubricants, automotive care products) | NuGenTec | FLUOSOLV BA (Aerosol) | Not provided | by weight
Vapor degreaser | Vapor Degreasing | NuGenTec | FLUOSOLV CX | Not provided | by weight
Vapor degreaser | Vapor Degreasing | NuGenTec | FluoSolv D-Flux | Not provided | by weight
Mold cleaner | Industrial and commercial non-aerosol cleaning/degreasing | NuGenTec | FluoSolv Eleven-X | Not provided | by weight
Vapor degreaser | Vapor Degreasing | NuGenTec | FluoSolv HT-G20 (Non-PFAS) | >65 | by weight
Vapor degreaser | Vapor Degreasing | NuGenTec | FluoSolv NPX | 40-65 | by weight
Vapor degreaser | Vapor Degreasing | NuGenTec | FluoSolv Ten-X | Not provided | by weight
Vapor degreaser | Vapor Degreasing | NuGenTec | FluoSolv WS | Not provided | by weight
Vapor degreaser | Vapor Degreasing | NuGenTec | FluoSolv Wsa | Not provided | by weight
Vapor degreaser | Vapor Degreasing | Chemours | Vertrel™ MCA specialty fluid | 30-60 | by weight
Vapor degreaser | Vapor Degreasing | Chemours | Vertrel™ SDG specialty fluid | 80-100 | by weight
Vapor degreaser | Vapor Degreasing | Chemours | Vertrel™ SFR specialty fluid | 60-80 | by weight
Vapor degreaser | Vapor Degreasing | Chemours | Vertrel™ SMT specialty fluid | 30-60 | by weight
Vapor degreaser | Vapor Degreasing | Chemours | Vertrel™ X-DF specialty fluid | 30-60 | by weight
Vapor degreaser | Vapor Degreasing | Chemours | Opteon™ SF79 Specialty Fluid | 90-100 | by weight
Liquid General Degreaser | Vapor Degreasing | Reliance Speciality Products, Inc. | AeroTron-100 | Not provided | by weight
Contact cleaner | Commercial aerosol products (Aerosol degreasing, aerosol lubricants, automotive care products) | Atco International | Circuit-Safe | 7-13 | by weight
Mold cleaner | Miscellaneous non-aerosol industrial and commercial uses | Belzona Inc. | BELZONA® 9411 (RELEASE AGENT) | 10-30 | by weight
Electronic degreaser | Commercial aerosol products (Aerosol degreasing, aerosol lubricants, automotive care products) | CHEMSEARCH FE DIV. OF NCH CORP | DYLEK II AEROSOL | 30-40 | by weight
Automotive A/C Flush | Refrigerant and Refrigerant Flush | DiversiTech Corporation | Pro-Flush™ Aerosol | 30-60 | by weight
Automotive A/C Flush | Refrigerant and Refrigerant Flush | DiversiTech Corporation | Pro-Flush™ HVAC Flushing Solvent | 50-60 | by weight
Contact cleaner | Commercial aerosol products (Aerosol degreasing, aerosol lubricants, automotive care products) | Drummond | Drummond™ 3-2-1 Electronic Cleaner | 50-60 | by weight
Flux cleaner | Commercial aerosol products (Aerosol degreasing, aerosol lubricants, automotive care products) | GC Electronics | Flux Remover and Cleaner | 58 | by weight
Contact cleaner | Commercial aerosol products (Aerosol degreasing, aerosol lubricants, automotive care products) | PS TERMINAL™ AEROSOL | Whitmore Manufacturing LLC | 7-13 | by weight
Contact cleaner | Commercial aerosol products (Aerosol degreasing, aerosol lubricants, automotive care products) | ITW Brands | LPS NoFlash 2.0 | 35-45 | by weight
Contact cleaner | Commercial aerosol products (Aerosol degreasing, aerosol lubricants, automotive care products) | ITW Brands | LPS Electra X 2.0 | 35-45 | by weight
Contact cleaner | Commercial aerosol products (Aerosol degreasing, aerosol lubricants, automotive care products) | ITW Brands | LPS® Electro Contact Cleaner | 5-10 | by weight
Mold cleaner | Commercial aerosol products (Aerosol degreasing, aerosol lubricants, automotive care products) | Miller-Stephenson Chemical | MS-122SE | 38-52 | by weight
Flux cleaner | Commercial aerosol products (Aerosol degreasing, aerosol lubricants, automotive care products) | Miller-Stephenson Chemical | DPMS H0805A LGW Heavy Duty Solvent & Flux Remover | 53-56 | by weight
Lubricant | Commercial aerosol products (Aerosol degreasing, aerosol lubricants, automotive care products) | Miller-Stephenson Chemical | MS-124H | 68-74 | by weight
Liquid General Degreaser | Commercial aerosol products (Aerosol degreasing, aerosol lubricants, automotive care products) | Miller-Stephenson Chemical | MS-255 M-255M Surface PrepClean | 20-40 | by weight
Lubricant | Commercial aerosol products (Aerosol degreasing, aerosol lubricants, automotive care products) | Miller-Stephenson Chemical | MS-381H MS-381HM MS-381HSP | 38-42 | by weight
Contact cleaner | Commercial aerosol products (Aerosol degreasing, aerosol lubricants, automotive care products) | Miller-Stephenson Chemical | MS-530N | 42-52 | by weight
Flux cleaner | Commercial aerosol products (Aerosol degreasing, aerosol lubricants, automotive care products) | Miller-Stephenson Chemical | MS-555 | 65-70 | by weight
Flux cleaner | Commercial aerosol products (Aerosol degreasing, aerosol lubricants, automotive care products) | Miller-Stephenson Chemical | MS-560 | 42-48 | by weight
Contact cleaner | Commercial aerosol products (Aerosol degreasing, aerosol lubricants, automotive care products) | Miller-Stephenson Chemical | MS-580N DPMS-N0627A-1 | 50-60 | by weight
Sealant | Commercial aerosol products (Aerosol degreasing, aerosol lubricants, automotive care products) | Miller-Stephenson Chemical | MS-460 H | 30-35 | by weight
Flux cleaner | Commercial aerosol products (Aerosol degreasing, aerosol lubricants, automotive care products) | Miller-Stephenson Chemical | MS-725 MS-725M | 33-37 | by weight
Contact cleaner | Commercial aerosol products (Aerosol degreasing, aerosol lubricants, automotive care products) | North Woods | LIGHTNING PLUS III | 40-60 | by weight
Lubricant | Commercial aerosol products (Aerosol degreasing, aerosol lubricants, automotive care products) | Rainbow Technology Corporation | Clean & Lube | 30-40 | by weight
Reference standard | Commercial Laboratory Use | Restek Corporation | 30043 / 502.2 Calibration Mix #2 | 20 | by weight
Reference standard | Commercial Laboratory Use | Restek Corporation | 30006 / VOA Calibration Mix #1 | 20 | by weight
Reference standard | Commercial Laboratory Use | Restek Corporation | 30601 / Drinking Water VOA MegaMix™, 524.2 Rev 4.1 | 20 | by weight
Lubricant | Miscellaneous non-aerosol industrial and commercial uses | Southland Distribution & Sales | BIO LUBE HANDPIECE CLEANER | 50-80 | by weight
Temperature indicator | Application of paints and coatings | LA-CO Industries, Inc | Tempilaq® Advanced Red, Tempilaq® Advanced Orange | 35-55 | by weight | non-aerosol
Temperature indicator | Application of paints and coatings | LA-CO Industries, Inc | Tempilaq® Advanced Thinner | 60-85 | by weight
Contact cleaner | Commercial aerosol products (Aerosol degreasing, aerosol lubricants, automotive care products) | Wechem, Inc | Circuit Wash | 70-80 | by weight
Electronic degreaser | Commercial aerosol products (Aerosol degreasing, aerosol lubricants, automotive care products) | Wechem, Inc | Force 200 (Aerosol) | 83-95 | by weight
Lubricant | Commercial aerosol products (Aerosol degreasing, aerosol lubricants, automotive care products) | Wechem, Inc | QC Lube | 55-65 | by weight
Liquid General Degreaser | Vapor Degreasing | 3M | Novec 71DA | 42-46 | by weight
Liquid General Degreaser | Vapor Degreasing | 3M | Novec 71DE | 49-51 | by weight
Liquid General Degreaser | Commercial aerosol products (Aerosol degreasing, aerosol lubricants, automotive care products) | 3M | Novec 71D90 | 88-92 | by weight
Liquid General Degreaser | Vapor Degreasing | 3M | Novec 72DA | 66-70 | by weight | also non-aerosol
Liquid General Degreaser | Industrial and commercial non-aerosol cleaning/degreasing | 3M | Novec 72FL | <20 | by weight
Liquid General Degreaser | Vapor Degreasing | 3M | Novec 72DE | 68-72 | by weight | also non-aerosol
Liquid General Degreaser | Vapor Degreasing | 3M | Novec 73DE | 60-90 | by weight | also non-aerosol
Refrigerant Flush | Refrigerant and Refrigerant Flush | Ace | Power Flush II | 50-60 | by weight
Spot Remover | n/a | Albatross USA Inc. | New S.P.I.F. II | <95 | by weight | Spot cleaner no longer OES
Dry cleaning chemicals | n/a | Albatross USA Inc. | Albachem Alba Cleaning Fluid | 1-5 | by weight | Spot cleaner no longer OES
Penetrant Cleaner | Commercial aerosol products (Aerosol degreasing, aerosol lubricants, automotive care products) | American Gas & Chemical | AG-1D-RH Flaw Finder Cleaner, Aerosol | <45 | by weight
Penetrant Cleaner | Industrial and commercial non-aerosol cleaning/degreasing | American Gas & Chemical | AG-1D-RH Flaw Finder Cleaner, Liquid | <65 | by weight
Oxygen Fitting Cleaner | Commercial aerosol products (Aerosol degreasing, aerosol lubricants, automotive care products) | American Gas & Chemical | Oxygen Fitting Clenaer AG-OFC | <45 | by weight
Lubricant | Commercial aerosol products (Aerosol degreasing, aerosol lubricants, automotive care products) | American Gas & Chemical | Hi Performance Synthetic Lubricant | <45 | by weight | also non-aerosol
Leak Detection Spray | Commercial aerosol products (Aerosol degreasing, aerosol lubricants, automotive care products) | American Gas & Chemical | Acid/Base Colormetric Developer | <40 | by weight
Vapor Detection Powder | Commercial aerosol products (Aerosol degreasing, aerosol lubricants, automotive care products) | American Gas & Chemical | Pinpoint Colormetric Developer for Ammonia | <60 | by weight
Leak Detection Spray | Commercial aerosol products (Aerosol degreasing, aerosol lubricants, automotive care products) | American Gas & Chemical | Pinpoint Ammonia Detecting Spray | <60 | by weight
Penetrant Developer | Commercial aerosol products (Aerosol degreasing, aerosol lubricants, automotive care products) | American Gas & Chemical | Flaw-Finder AG-2D-DH Penetrant Developer (Aerosol) | 29 | by weight
Penetrant Developer | Miscellaneous non-aerosol industrial and commercial uses | American Gas & Chemical | Flaw-Finder AG-2D-DH Penetrant Developer (Liquid) | <40 | by weight
Leak Detection Spray | Commercial aerosol products (Aerosol degreasing, aerosol lubricants, automotive care products) | American Gas & Chemical | Color Change Developer for Hydro 2 (Aerosol) | <50 | by weight
Leak Detection Spray | Miscellaneous non-aerosol industrial and commercial uses | American Gas & Chemical | Color Change Developer for Hydro 2 (Bulk) | <60 | by weight
Hydrocarbon Detection Spray | Commercial aerosol products (Aerosol degreasing, aerosol lubricants, automotive care products) | American Gas & Chemical | ODP-210 Pinpoint Colormetric Hydrocarbon Detection Paint (Aerosol) | <50 | by weight
Hydrocarbon Detection Paint | Application of paints and coatings | American Gas & Chemical | ODP-210 Pinpoint Colormetric Hydrocarbon Detection Paint (Bulk) | <60 | by weight
Water Detection Paint | Commercial aerosol products (Aerosol degreasing, aerosol lubricants, automotive care products) | American Gas & Chemical | Pinpoint Colormetric Developer for Water (Aerosol) | <50 | by weight
Water Detection Paint | Application of paints and coatings | American Gas & Chemical | Pinpoint Colormetric Developer for Water (Paint) | <60 | by weight
Liquid General Degreaser | Vapor Degreasing | Chemours | Vertrel MCA Plus | 30-60 | by weight
Solvent | Vapor Degreasing | Chemours | Vertrel SDG Select | 80-100 | by weight
Liquid General Degreaser | Vapor Degreasing | Chemours | Vertrel S-DF | 80-100 | by weight
Liquid General Degreaser | Commercial aerosol products (Aerosol degreasing, aerosol lubricants, automotive care products) | Chemours | Vertrel C-HD | 60-80 | by weight
Liquid General Degreaser | Vapor Degreasing | Chemours | Vertrel XMS Plus | 30-60 | by weight
Liquid General Degreaser | Vapor Degreasing | Chemours | Opteon Sion | 80-100 | by weight
Solvent | Vapor Degreasing | Chemours | Opteon SF30 | 10-30 | by weight | also non-aerosol and aerosol
Liquid General Degreaser | Vapor Degreasing | Chemours | Opteon SF80 | 80-100 | by weight | also non-aerosol
Refrigerant | Refrigerant and Refrigerant Flush | Chemours | Opteon XP30 (R-514A) | 25.3 | by weight
Refrigerant Flush | Refrigerant and Refrigerant Flush | Chemours | Clean Shot | 45-70 | by weight
Sealant | Blowing agent in spray foam | Dap Foam, Inc | Touch N Seal Quick Cure Cylinder High Yield PU Foam Sealant | 1-5 | by weight
Liquid General Degreaser | Industrial and commercial non-aerosol cleaning/degreasing | DENTALEZ | Junk-Out High Speed Chuck Cleaner | 45-48 | by weight
Spray Foam Insulation | Blowing agent in spray foam | Huntsman Building Solutions | Heatlok® XT High Lift B-side | 1-5 | by weight
Spray Foam Insulation | Blowing agent in spray foam | Huntsman Building Solutions | PIPFoam 250A-CO B-Side | 2.75-3.25 | by weight
Spray Foam Insulation | Blowing agent in spray foam | Huntsman Building Solutions | PIPFoam 250A-DC B-Side | 2.75-3.25 | by weight
Spray Foam Insulation | Blowing agent in spray foam | Huntsman Building Solutions | PIPFoam 250A-FR B-Side | 2.75-3.25 | by weight
Gun Cleaner | Refrigerant and Refrigerant Flush | Hydrobalance | Sludge Gun Cleaning Fluid | 40-60 | by weight
Liquid General Degreaser | Vapor Degreasing | Inventec | PROMOSOLVTM DE4 | 40-70 | by weight
Liquid General Degreaser | Vapor Degreasing | Inventec | PROMOSOLVTM NEO B1 | 50-80 | by weight
Lubricant | Commercial aerosol products (Aerosol degreasing, aerosol lubricants, automotive care products) | Kimball Midwest | TORQ CB III | 20-30 | by weight
Electronic degreaser | Commercial aerosol products (Aerosol degreasing, aerosol lubricants, automotive care products) | Kimball Midwest | Circ-Kleen Ultra High Performance Contact Cleaner | 50-75 | by weight
Liquid General Degreaser | Vapor Degreasing | MicroCare Corporation | 71DA Engineered Fluid | 50-100 | by weight
Liquid General Degreaser | Vapor Degreasing | MicroCare Corporation | 71DE Engineered Fluid | 50-100 | by weight
Liquid General Degreaser | Vapor Degreasing | MicroCare Corporation | 72DA Engineered Fluid | 50-100 | by weight
Liquid General Degreaser | Vapor Degreasing | MicroCare Corporation | 72DE Engineered Fluid | 50-100 | by weight
Liquid General Degreaser | Industrial and commercial non-aerosol cleaning/degreasing | MicroCare Corporation | 72FL Engineered Fluid | 10-25 | by weight
Liquid General Degreaser | Vapor Degreasing | MicroCare Corporation | 73DE Engineered Fluid | 50-100 | by weight
Solvent | Industrial and commercial non-aerosol cleaning/degreasing | MicroCare Corporation | 9576R Solvent | 50-100 | by weight
Liquid General Degreaser | Industrial and commercial non-aerosol cleaning/degreasing | MicroCare Corporation | Sticklers Fiber Cleaning Fluid | 50-100 | by weight
Liquid General Degreaser | Industrial and commercial non-aerosol cleaning/degreasing | MicroCare Corporation | CleanBlast HFE-based Cleaning Fluid | 50-100 | by weight
Liquid General Degreaser | Vapor Degreasing | MicroCare Corporation | Synthetic Grease Cleaner | 60-100 | by weight
Flux cleaner | Commercial aerosol products (Aerosol degreasing, aerosol lubricants, automotive care products) | MicroCare Corporation | General Purpose Flux Remover | 25-50 | by weight | also non-aerosol
Flux cleaner | Commercial aerosol products (Aerosol degreasing, aerosol lubricants, automotive care products) | MicroCare Corporation | Flux Remover C | 25-50 | by weight | also non-aerosol
General Aerosol Degreaser | Commercial aerosol products (Aerosol degreasing, aerosol lubricants, automotive care products) | MicroCare Corporation | Heavy Duty Degreaser, Aerosol | 50-100 | by weight
Liquid General Degreaser | Vapor Degreasing | MicroCare Corporation | HDS Heavy Duty Degreasing Solvent | 50-100 | by weight | also non-aerosol
Flux cleaner | Commercial aerosol products (Aerosol degreasing, aerosol lubricants, automotive care products) | MicroCare Corporation | Lead-Free Flux Remover - Powerclean, Aerosol and Bulk | 50-100 | by weight | also non-aerosol
Liquid General Degreaser | Vapor Degreasing | MicroCare Corporation | SMT | 25-50 | by weight
Flux cleaner | Commercial aerosol products (Aerosol degreasing, aerosol lubricants, automotive care products) | MicroCare Corporation | SPR - Heavy Duty Flux Remover - Suprclean, Aerosol | 50-100 | by weight
Smoothing Station Fluid | Miscellaneous non-aerosol industrial and commercial uses | MicroCare Corporation | SSF Smoothing Station Fluid | 60-100 | by weight
Liquid General Degreaser | Vapor Degreasing | MicroCare Corporation | Tergo CCA Broad Range Degreasing Fluid | 50-100 | by weight
Flux cleaner | Vapor Degreasing | MicroCare Corporation | Tergo High Performance Flux Remover - Rinse | 25-50 | by weight
Liquid General Degreaser | Vapor Degreasing | MicroCare Corporation | Tergo General Cleaning Fluid | 50-100 | by weight
Liquid General Degreaser | Vapor Degreasing | MicroCare Corporation | Tergo Heavy Degreasing Fluid | 50-100 | by weight
Liquid General Degreaser | Vapor Degreasing | MicroCare Corporation | Tergo Metal Cleaning Fluid Booster | 25-50 | by weight
Liquid General Degreaser | Vapor Degreasing | MicroCare Corporation | Tergo Metal Cleaning Fluid | 50-100 | by weight
Liquid General Degreaser | Vapor Degreasing | MicroCare Corporation | Tergo SFR | 50-100 | by weight
Liquid General Degreaser | Vapor Degreasing | MicroCare Corporation | Tergo XCF2 | 50-100 | by weight
Liquid General Degreaser | Vapor Degreasing | MicroCare Corporation | Tergo XCF3 | 50-100 | by weight
Electronic degreaser | Industrial and commercial non-aerosol cleaning/degreasing | MicroCare Corporation | PW2 Lead Free Flux Remover - Powerclean II - Bulk | 50-100 | by weight
Smoothing Station Fluid | Miscellaneous non-aerosol industrial and commercial uses | MicroCare Corporation | Smoothing Station Fluid II | 50-100 | by weight
Liquid General Degreaser | Vapor Degreasing | MicroCare Corporation | Tergo HDF Booster Premix | 25-50 | by weight
Flux cleaner | Vapor Degreasing | MicroCare Corporation | Tergo High Performance Flux Remover 2 - Additive | 2.5-5 | by weight
Flux cleaner | Vapor Degreasing | MicroCare Corporation | Tergo High Performance Flux Remover 2 | 50-100 | by weight
Solvent | Industrial and commercial non-aerosol cleaning/degreasing | MicroCare Corporation | Universal Carrier Fluid II | 50-100 | by weight
Mold release | Commercial aerosol products (Aerosol degreasing, aerosol lubricants, automotive care products) | Miller-Stephenson Chemical | MS-143HN | 35-41 | by weight | also non-aerosol
Conformal coating | Application of paints and coatings | Miller-Stephenson Chemical | MS-462H | 35-45 | by weight
Conformal coating | Application of paints and coatings | Miller-Stephenson Chemical | MS-477C | 35-45 | by weight
Conformal coating | Application of paints and coatings | Miller-Stephenson Chemical | ShieldSys 472X | 65-70 | by weight
Electronic degreaser | Industrial and commercial non-aerosol cleaning/degreasing | Miller-Stephenson Chemical | MS-557 Heavy Duty Solvent & Flux Remover | 68-72 | by weight
Polyurethane Resin | Blowing agent in spray foam | NCFI | R-10-011 | <3 | by weight
Electronic degreaser | Commercial aerosol products (Aerosol degreasing, aerosol lubricants, automotive care products) | Nu-Calgon | Electrical Contact Cleaner | 15-40 | by weight
Adhesive | Application of adhesives and sealants | Permabond | ASC 10 Adhesive Accelerator | 5-10 | by weight
Energized Electronic Equipment Cleaner | Commercial aerosol products (Aerosol degreasing, aerosol lubricants, automotive care products) | Questspecialty | Pow High Voltage Cable Cleaner and Electric Motor Degreaser | 80-90 | by weight
Contact cleaner | Commercial aerosol products (Aerosol degreasing, aerosol lubricants, automotive care products) | Rainbow Technology Corporation | Power Cable & Contact Cleaner | 70 | by weight
Asphalt Extraction | Commercial Laboratory Use | Reliance Speciality Products, Inc. | Aerotron AE | >55 | by weight
Liquid General Degreaser | Vapor Degreasing | Reliance Speciality Products, Inc. | Aerotron AV | >85 | by weight
Mold release | Commercial aerosol products (Aerosol degreasing, aerosol lubricants, automotive care products) | Stoner Incorporated | Nix Stix Mold Release | 40-60 | by weight
Spot Remover | n/a | Tekmar | Formula TS-5 | 80-100 | by weight | Spot cleaner no longer OES
Metal surface treatment | Commercial aerosol products (Aerosol degreasing, aerosol lubricants, automotive care products) | Vishay Measurements Group | CSM-3 | 90-100 | by weight
Solvent | Repackaging | Wego Chemical | Trans-1,2-Dichloroethylene | 100 | by weight
Adhesive | Application of adhesives and sealants | Wilsonart | WA NF742/NF743 Canister Adhesive | 40-70 | by weight
Flux cleaner | Industrial and commercial non-aerosol cleaning/degreasing | MicroCare Corporation | SPR - Heavy Duty Flux Remover - Suprclean, Bulk | 50-100 | by weight

## OES Lookups
Lookup Value | OES Name
OES1 | Manufacture
OES2 | Manufacture as a byproduct
OES3 | Repackaging
OES4 | Processing as a reactant
OES5 | Processing into formulation, mixture, or reaction product
OES6 | Vapor degreasing
OES7 | Commercial aerosol products (aerosol degreasing, aerosol lubricants, automotive care products)
OES8 | Industrial and commercial non-aerosol cleaning/degreasing
OES9 | Miscellaneous non-aerosol industrial and commercial uses
OES10 | Application of paints and coatings
OES11 | Application of adhesives and sealants
OES12 | Refrigerant and refrigerant flush
OES13 | Semiconductor manufacturing
OES14 | Commercial laboratory use
OES15 | Blowing agent in spray foam
OES16 | Waste handling, disposal, treatment, and recycling