## Cover Page
PUBLIC RELEASE DRAFT
JULY 20206
Draft Integrated Indoor Outdoor Air Calculator (IIOAC) Generic Scenario Exposure and Risk Analysis for trans-1,2-Dichloroethylene
CASRN 156-60-5
July 2026

## ReadMe
Tab Names | Description of the tabs
Chemical | This tab provides the chemical properties used for the inputs into the IIOAC Model.
Hazard Values | The hazard values are provided in order to screen the output concentrations from the IIOAC Model.
Source Inputs Stack | This tab provides the source inputs stack properties used for the inputs into the IIOAC Model.
Source Inputs Fugitive | This tab provides the source inputs fugitive properties used for the inputs into the IIOAC Model.
Trans 1,2-DCE Stk Outputs | This tab shows the daily and annual outdoor air concentrations modeled from the IIOAC Model for 1,2 DCE for stack emissions from generic scenarios. In addition, the tab provides acute and chronic daily doses for all lifestages.
Trans 1,2-DCE Stk Risk Screen | This tab provides the trans 1,2-DCE stack release outdoor concentration values and the corresponding non-cancer risk estimates for all lifestages.
Trans 1,2-DCE Fug Outputs | This tab shows the daily and annual outdoor air concentrations modeled from the IIOAC Model for 1,2 DCE for fugitive emissions from generic scenarios. In addition, the tab provides acute and chronic daily doses for all lifestages.
Trans 1,2-DCE Fug Risk Screen | This tab provides the trans 1,2-DCE fugitive release outdoor concentration values and the corresponding non-cancer risk estimates for all lifestages.

## Chemical
Chemical Information and Properties
Step 1: Enter Chemical Information |  |  | Step 2: Enter Chemical Properties
Chemical Information |  |  | Chemical Properties
Chemical Name | Trans-1,2-dichloroethylene |  | Vapor Pressure (Torr)
CAS Number |  | 156-60-5 | Solubility (mg/L)
Org. Carbon Sorption Coeff (KoC) (mL/g)
Volatilization Half-Life (hrs)
|  |  | Molecular Weight (g/mol) | 54.09
Next Page
?
?
?

## Hazard Values
trans-1,2-Dichloroethylene | Observed health affects | HEC (ug/m3) | HED (mg/kg-day) | IUR or CSF (µg/m3)-1 | Benchmark
Acute Non-cancer (HEC) | Sensory Irritation | 7930000 | - | - | 30
Chronic Non-cancer (HEC) | Reduced Immune Function | 117000 | - | - | 100

## Source Inputs Stack
Point Source
Step 1: Select Point Source Type |  | Stack |  | Step 2: Select Location and Deposition Settings
Source Parameters |  |  |  | Location and Deposition Settings
Release Height (m) |  | 10 |  | Select Urban or Rural |  | Urban
Stack Inside Diameter (m) |  | 2 |  | Population |  | 1000000
Exit Gas Temperature (K) |  | 300
Exit Gas Velocity (m/s) |  | 5 |  | Select Particle Size |  | No particles (vapor only)
|  |  |  | Mean Aerodynamic Diameter (mm) |  | N/A for Vapor
|  |  |  | Density (g/cm3) |  | N/A for Vapor
|  |  |  | Select Climate Region |  | South (Coastal)
|  |  |  | Surface Station |  | Lake Charles, LA
|  |  |  | Upper-air Station |  | Lake Charles, LA
Step 3: Define Emission Scenarios
|  |  |  | Select Cyclical or Consecutive |  | Consecutive
Scenario # | Scenario Name |  | Release # | Release Amount (kg/site/day) | Release Duration (hours/day) | Release Frequency (days/year)
1 | Vapor Degreasing - 95th Release |  | 1 | 31.9277 | 24 hr/day (continuous) | 296
2 | Use of Adhesives - 95th Release |  | 1 | 1177.4087 | 24 hr/day (continuous) | 250
3 | Use as a Blowing Agent in Spray Foam - 95th Release |  | 1 | 1.0264 | 24 hr/day (continuous) | 260
4 | Laboratory Chemicals - 95th Release |  | 1 | 0.11342 | 24 hr/day (continuous) | 258
5 | Aerosol Degreasing - 95th Release |  | 1 | 5.4861 | 24 hr/day (continuous) | 250
6 | Import-Repackaging - 95th Release |  | 1 | 0.62729 | 24 hr/day (continuous) | 119
Add Another Scenario
Next Page
Reset Tool

## Source Inputs Fugitive
Fugitive Source
Step 1: Enter Source Parameters |  |  |  | Step 2: Select Location and Deposition Settings
Source Parameters |  |  |  | Location and Deposition Settings
Area of Source (m2) |  | 100 |  | Select Urban or Rural |  | Rural
Release Height (m) |  | 3.05 |  | Population |  | N/A for Rural
|  |  |  | Select Particle Size |  | No particles (vapor only)
|  |  |  | Mean Aerodynamic Diameter (mm) |  | N/A for Vapor
|  |  |  | Density (g/cm3) |  | N/A for Vapor
|  |  |  | Select Climate Region |  | South (Coastal)
|  |  |  | Surface Station |  | Lake Charles, LA
|  |  |  | Upper-air Station |  | Lake Charles, LA
Step 3: Define Emission Scenarios
|  |  |  | Select Cyclical or Consecutive |  | Consecutive
Scenario # | Scenario Name |  | Release # | Release Amount (kg/site/day) | Release Duration (hours/day) | Release Frequency (days/year)
1 | Vapor Degreasing - 95th Release |  | 1 | 31.9277 | 24 hr/day (continuous) | 296
2 | Use of Adhesives - 95th Release |  | 1 | 1177.4087 | 24 hr/day (continuous) | 250
3 | Use as a Blowing Agent in Spray Foam - 95th Release |  | 1 | 1.0264 | 24 hr/day (continuous) | 260
4 | Laboratory Chemicals - 95th Release |  | 1 | 0.11342 | 24 hr/day (continuous) | 258
5 | Aerosol Degreasing - 95th Release |  | 1 | 5.4861 | 24 hr/day (continuous) | 250
6 | Import-Repackaging - 95th Release |  | 1 | 0.62729 | 24 hr/day (continuous) | 119
Add Another Scenario
Next Page
Reset Tool

## Trans 1,2-DCE Stk Outputs
[11 empty] | Acute Dose (mg/kg/day) | [6 empty] | Chronic Dose (mg/kg/day)
Source Type | Emission Scenario | Statistic | Location | Outdoor Air Concentration (µg/m3) |  | Indoor Air Concentration (µg/m3) |  | Total Annual Particle Deposition (g/m2) |  |  | Infant | Young Toddler | Toddler | Small Child | Child | Teen | Adult | Infant | Young Toddler | Toddler | Small Child | Child | Teen | Adult | Lifetime
|  |  |  | Daily | Annual | Daily | Annual | Total | Wet | Dry | <1 year | 1 - <2 years | 2 - <3 years | 3 - < 6 years | 6 - <11 years | 11 - <16 years | 16 - <78 years | <1 year | 1 - <2 years | 2 - <3 years | 3 - < 6 years | 6 - <11 years | 11 - <16 years | 16 - <78 years
Stack | Vapor Degreasing - 95th Release | High-End | Fenceline Avg | 2.6311 | 2.1337 | 2.6311 | 2.1337 | 0 | 0 | 0 | 0.0036759 | 0.0039882 | 0.0032946 | 0.0022407 | 0.0013106 | 0.00086716 | 0.00058858 | 0.0014709 | 0.0014974 | 0.0013761 | 0.0011586 | 0.00080518 | 0.000571 | 0.00041121 | 0.00018824
|  |  | Outer-boundary Avg | 0.35875 | 0.29093 | 0.35875 | 0.29093 | 0 | 0 | 0 | 0.00050121 | 0.00054379 | 0.00044921 | 0.00030551 | 0.0001787 | 0.00011823 | 8.0252e-05 | 0.00020056 | 0.00020416 | 0.00018763 | 0.00015798 | 0.00010978 | 7.7854e-05 | 5.6068e-05 | 2.5666e-05
|  |  | Community Avg | 0.68473 | 0.55529 | 0.68473 | 0.55529 | 0 | 0 | 0 | 0.00095664 | 0.0010379 | 0.0008574 | 0.00058313 | 0.00034107 | 0.00022567 | 0.00015317 | 0.00038279 | 0.00038968 | 0.00035812 | 0.00030153 | 0.00020954 | 0.0001486 | 0.00010702 | 4.8988e-05
|  | Mean | Fenceline Avg | 1.8273 | 1.4819 | 1.1878 | 0.96322 | 0 | 0 | 0 | 0.0017074 | 0.0018255 | 0.001531 | 0.0010536 | 0.0006222 | 0.00040696 | 0.00029268 | 0.00068321 | 0.00068538 | 0.00063947 | 0.0005448 | 0.00038225 | 0.00026797 | 0.00020448 | 9.2576e-05
|  |  | Outer-boundary Avg | 0.32231 | 0.26138 | 0.2095 | 0.1699 | 0 | 0 | 0 | 0.00030116 | 0.00032199 | 0.00027004 | 0.00018584 | 0.00010975 | 7.1781e-05 | 5.1623e-05 | 0.00012051 | 0.00012089 | 0.00011279 | 9.6094e-05 | 6.7424e-05 | 4.7265e-05 | 3.6067e-05 | 1.6329e-05
|  |  | Community Avg | 0.59587 | 0.48323 | 0.38732 | 0.3141 | 0 | 0 | 0 | 0.00055677 | 0.00059529 | 0.00049925 | 0.00034357 | 0.00020289 | 0.00013271 | 9.544e-05 | 0.00022279 | 0.0002235 | 0.00020853 | 0.00017765 | 0.00012465 | 8.7383e-05 | 6.6679e-05 | 3.0188e-05
| Use of Adhesives - 95th Release | High-End | Fenceline Avg | 108.2709 | 74.1582 | 108.2709 | 74.1582 | 0 | 0 | 0 | 0.15127 | 0.16412 | 0.13557 | 0.092205 | 0.053931 | 0.035684 | 0.02422 | 0.051122 | 0.052041 | 0.047827 | 0.040269 | 0.027984 | 0.019845 | 0.014292 | 0.0065422
|  |  | Outer-boundary Avg | 13.7402 | 9.4111 | 13.7402 | 9.4111 | 0 | 0 | 0 | 0.019197 | 0.020827 | 0.017205 | 0.011701 | 0.0068442 | 0.0045285 | 0.0030737 | 0.0064877 | 0.0066043 | 0.0060695 | 0.0051103 | 0.0035514 | 0.0025185 | 0.0018137 | 0.00083025
|  |  | Community Avg | 27.2694 | 18.6777 | 27.2694 | 18.6777 | 0 | 0 | 0 | 0.038098 | 0.041335 | 0.034146 | 0.023223 | 0.013583 | 0.0089874 | 0.0061002 | 0.012876 | 0.013107 | 0.012046 | 0.010142 | 0.0070482 | 0.0049982 | 0.0035996 | 0.0016477
|  | Mean | Fenceline Avg | 68.0032 | 46.5775 | 44.2021 | 30.2754 | 0 | 0 | 0 | 0.063541 | 0.067936 | 0.056976 | 0.039209 | 0.023155 | 0.015145 | 0.010892 | 0.021474 | 0.021542 | 0.020099 | 0.017124 | 0.012015 | 0.0084226 | 0.006427 | 0.0029098
|  |  | Outer-boundary Avg | 11.8849 | 8.1404 | 7.7252 | 5.2912 | 0 | 0 | 0 | 0.011105 | 0.011873 | 0.0099577 | 0.0068526 | 0.0040468 | 0.0026469 | 0.0019036 | 0.0037531 | 0.003765 | 0.0035128 | 0.0029927 | 0.0020998 | 0.001472 | 0.0011233 | 0.00050854
|  |  | Community Avg | 22.009 | 15.0747 | 14.3059 | 9.7985 | 0 | 0 | 0 | 0.020565 | 0.021987 | 0.01844 | 0.01269 | 0.007494 | 0.0049016 | 0.0035251 | 0.0069501 | 0.0069721 | 0.0065051 | 0.005542 | 0.0038886 | 0.002726 | 0.0020801 | 0.00094174
| Use as a Blowing Agent in Spray Foam - 95th Release | High-End | Fenceline Avg | 0.092028 | 0.065554 | 0.092028 | 0.065554 | 0 | 0 | 0 | 0.00012857 | 0.00013949 | 0.00011523 | 7.8372e-05 | 4.584e-05 | 3.033e-05 | 2.0587e-05 | 4.519e-05 | 4.6003e-05 | 4.2278e-05 | 3.5597e-05 | 2.4737e-05 | 1.7543e-05 | 1.2634e-05 | 5.7832e-06
|  |  | Outer-boundary Avg | 0.011864 | 0.008451 | 0.011864 | 0.008451 | 0 | 0 | 0 | 1.6575e-05 | 1.7983e-05 | 1.4856e-05 | 1.0103e-05 | 5.9096e-06 | 3.9101e-06 | 2.654e-06 | 5.8258e-06 | 5.9305e-06 | 5.4503e-06 | 4.589e-06 | 3.1891e-06 | 2.2615e-06 | 1.6287e-06 | 7.4555e-07
|  |  | Community Avg | 0.02335 | 0.016633 | 0.02335 | 0.016633 | 0 | 0 | 0 | 3.2622e-05 | 3.5393e-05 | 2.9238e-05 | 1.9885e-05 | 1.1631e-05 | 7.6955e-06 | 5.2234e-06 | 1.1466e-05 | 1.1672e-05 | 1.0727e-05 | 9.0317e-06 | 6.2765e-06 | 4.451e-06 | 3.2055e-06 | 1.4673e-06
|  | Mean | Fenceline Avg | 0.059152 | 0.042135 | 0.038449 | 0.027388 | 0 | 0 | 0 | 5.527e-05 | 5.9093e-05 | 4.956e-05 | 3.4105e-05 | 2.0141e-05 | 1.3173e-05 | 9.4741e-06 | 1.9426e-05 | 1.9488e-05 | 1.8183e-05 | 1.5491e-05 | 1.0869e-05 | 7.6194e-06 | 5.8141e-06 | 2.6323e-06
|  |  | Outer-boundary Avg | 0.010361 | 0.0073803 | 0.0067345 | 0.0047972 | 0 | 0 | 0 | 9.6809e-06 | 1.0351e-05 | 8.6807e-06 | 5.9738e-06 | 3.5278e-06 | 2.3074e-06 | 1.6595e-06 | 3.4026e-06 | 3.4134e-06 | 3.1848e-06 | 2.7133e-06 | 1.9038e-06 | 1.3346e-06 | 1.0184e-06 | 4.6106e-07
|  |  | Community Avg | 0.019179 | 0.013662 | 0.012466 | 0.00888 | 0 | 0 | 0 | 1.792e-05 | 1.916e-05 | 1.6069e-05 | 1.1058e-05 | 6.5303e-06 | 4.2712e-06 | 3.0718e-06 | 6.2986e-06 | 6.3186e-06 | 5.8953e-06 | 5.0225e-06 | 3.524e-06 | 2.4704e-06 | 1.8851e-06 | 8.5346e-07
| Laboratory Chemicals - 95th Release | High-End | Fenceline Avg | 0.010221 | 0.0072245 | 0.010221 | 0.0072245 | 0 | 0 | 0 | 1.4279e-05 | 1.5493e-05 | 1.2798e-05 | 8.7041e-06 | 5.0911e-06 | 3.3685e-06 | 2.2864e-06 | 4.9803e-06 | 5.0699e-06 | 4.6593e-06 | 3.923e-06 | 2.7262e-06 | 1.9333e-06 | 1.3923e-06 | 6.3735e-07
|  |  | Outer-boundary Avg | 0.0013127 | 0.0009279 | 0.0013127 | 0.0009279 | 0 | 0 | 0 | 1.834e-06 | 1.9898e-06 | 1.6438e-06 | 1.1179e-06 | 6.5389e-07 | 4.3265e-07 | 2.9366e-07 | 6.3966e-07 | 6.5116e-07 | 5.9843e-07 | 5.0386e-07 | 3.5015e-07 | 2.4831e-07 | 1.7883e-07 | 8.1859e-08
|  |  | Community Avg | 0.0025896 | 0.0018304 | 0.0025896 | 0.0018304 | 0 | 0 | 0 | 3.6179e-06 | 3.9252e-06 | 3.2426e-06 | 2.2053e-06 | 1.2899e-06 | 8.5346e-07 | 5.7928e-07 | 1.2618e-06 | 1.2845e-06 | 1.1805e-06 | 9.9394e-07 | 6.9073e-07 | 4.8983e-07 | 3.5276e-07 | 1.6148e-07
|  | Mean | Fenceline Avg | 0.0065391 | 0.0046221 | 0.0042504 | 0.0030044 | 0 | 0 | 0 | 6.11e-06 | 6.5326e-06 | 5.4787e-06 | 3.7703e-06 | 2.2265e-06 | 1.4563e-06 | 1.0473e-06 | 2.131e-06 | 2.1378e-06 | 1.9946e-06 | 1.6993e-06 | 1.1923e-06 | 8.3582e-07 | 6.3779e-07 | 2.8875e-07
|  |  | Outer-boundary Avg | 0.0011449 | 0.00080924 | 0.00074416 | 0.00052601 | 0 | 0 | 0 | 1.0697e-06 | 1.1437e-06 | 9.5921e-07 | 6.601e-07 | 3.8982e-07 | 2.5497e-07 | 1.8337e-07 | 3.7309e-07 | 3.7428e-07 | 3.4921e-07 | 2.9751e-07 | 2.0875e-07 | 1.4634e-07 | 1.1166e-07 | 5.0555e-08
|  |  | Community Avg | 0.0021194 | 0.0014981 | 0.0013776 | 0.00097377 | 0 | 0 | 0 | 1.9803e-06 | 2.1173e-06 | 1.7757e-06 | 1.222e-06 | 7.2165e-07 | 4.7201e-07 | 3.3946e-07 | 6.9069e-07 | 6.9288e-07 | 6.4647e-07 | 5.5076e-07 | 3.8644e-07 | 2.709e-07 | 2.0672e-07 | 9.3589e-08
| Aerosol Degreasing - 95th Release | High-End | Fenceline Avg | 0.50449 | 0.34554 | 0.50449 | 0.34554 | 0 | 0 | 0 | 0.00070482 | 0.0007647 | 0.00063171 | 0.00042963 | 0.00025129 | 0.00016627 | 0.00011285 | 0.0002382 | 0.00024248 | 0.00022285 | 0.00018763 | 0.00013039 | 9.2468e-05 | 6.6593e-05 | 3.0484e-05
|  |  | Outer-boundary Avg | 0.064022 | 0.043851 | 0.064022 | 0.043851 | 0 | 0 | 0 | 8.9446e-05 | 9.7045e-05 | 8.0167e-05 | 5.4522e-05 | 3.189e-05 | 2.11e-05 | 1.4322e-05 | 3.0229e-05 | 3.0773e-05 | 2.8281e-05 | 2.3812e-05 | 1.6548e-05 | 1.1735e-05 | 8.451e-06 | 3.8685e-06
|  |  | Community Avg | 0.12706 | 0.087028 | 0.12706 | 0.087028 | 0 | 0 | 0 | 0.00017752 | 0.0001926 | 0.0001591 | 0.00010821 | 6.3291e-05 | 4.1877e-05 | 2.8424e-05 | 5.9994e-05 | 6.1073e-05 | 5.6127e-05 | 4.7257e-05 | 3.2841e-05 | 2.3289e-05 | 1.6772e-05 | 7.6777e-06
|  | Mean | Fenceline Avg | 0.31686 | 0.21703 | 0.20596 | 0.14107 | 0 | 0 | 0 | 0.00029607 | 0.00031655 | 0.00026548 | 0.00018269 | 0.00010789 | 7.0567e-05 | 5.0751e-05 | 0.00010006 | 0.00010038 | 9.3653e-05 | 7.9788e-05 | 5.5983e-05 | 3.9245e-05 | 2.9947e-05 | 1.3558e-05
|  |  | Outer-boundary Avg | 0.055378 | 0.03793 | 0.035996 | 0.024654 | 0 | 0 | 0 | 5.1744e-05 | 5.5323e-05 | 4.6398e-05 | 3.1929e-05 | 1.8856e-05 | 1.2333e-05 | 8.8697e-06 | 1.7487e-05 | 1.7543e-05 | 1.6368e-05 | 1.3945e-05 | 9.7842e-06 | 6.8589e-06 | 5.2338e-06 | 2.3696e-06
|  |  | Community Avg | 0.10255 | 0.07024 | 0.066658 | 0.045656 | 0 | 0 | 0 | 9.5821e-05 | 0.00010245 | 8.5921e-05 | 5.9128e-05 | 3.4918e-05 | 2.2839e-05 | 1.6425e-05 | 3.2384e-05 | 3.2487e-05 | 3.0311e-05 | 2.5823e-05 | 1.8119e-05 | 1.2702e-05 | 9.6922e-06 | 4.388e-06
| Import-Repackaging - 95th Release | High-End | Fenceline Avg | 0.079951 | 0.026066 | 0.079951 | 0.026066 | 0 | 0 | 0 | 0.0001117 | 0.00012119 | 0.00010011 | 6.8087e-05 | 3.9825e-05 | 2.635e-05 | 1.7885e-05 | 1.7969e-05 | 1.8292e-05 | 1.6811e-05 | 1.4154e-05 | 9.8363e-06 | 6.9755e-06 | 5.0235e-06 | 2.2996e-06
|  |  | Outer-boundary Avg | 0.0086383 | 0.0028163 | 0.0086383 | 0.0028163 | 0 | 0 | 0 | 1.2069e-05 | 1.3094e-05 | 1.0817e-05 | 7.3565e-06 | 4.3028e-06 | 2.847e-06 | 1.9324e-06 | 1.9415e-06 | 1.9764e-06 | 1.8163e-06 | 1.5293e-06 | 1.0628e-06 | 7.5366e-07 | 5.4276e-07 | 2.4846e-07
|  |  | Community Avg | 0.018952 | 0.0061789 | 0.018952 | 0.0061789 | 0 | 0 | 0 | 2.6478e-05 | 2.8727e-05 | 2.3731e-05 | 1.614e-05 | 9.4402e-06 | 6.2461e-06 | 4.2396e-06 | 4.2595e-06 | 4.336e-06 | 3.9849e-06 | 3.3552e-06 | 2.3316e-06 | 1.6535e-06 | 1.1908e-06 | 5.451e-07
|  | Mean | Fenceline Avg | 0.036614 | 0.011937 | 0.023799 | 0.0077591 | 0 | 0 | 0 | 3.4211e-05 | 3.6578e-05 | 3.0677e-05 | 2.1111e-05 | 1.2467e-05 | 8.1542e-06 | 5.8643e-06 | 5.5035e-06 | 5.521e-06 | 5.1512e-06 | 4.3886e-06 | 3.0792e-06 | 2.1586e-06 | 1.6472e-06 | 7.4573e-07
|  |  | Outer-boundary Avg | 0.0063218 | 0.0020611 | 0.0041092 | 0.0013397 | 0 | 0 | 0 | 5.907e-06 | 6.3156e-06 | 5.2967e-06 | 3.645e-06 | 2.1526e-06 | 1.4079e-06 | 1.0125e-06 | 9.5024e-07 | 9.5326e-07 | 8.8941e-07 | 7.5773e-07 | 5.3166e-07 | 3.7271e-07 | 2.844e-07 | 1.2876e-07
|  |  | Community Avg | 0.011742 | 0.0038283 | 0.0076325 | 0.0024884 | 0 | 0 | 0 | 1.0972e-05 | 1.1731e-05 | 9.8382e-06 | 6.7703e-06 | 3.9982e-06 | 2.6151e-06 | 1.8807e-06 | 1.765e-06 | 1.7706e-06 | 1.652e-06 | 1.4074e-06 | 9.8753e-07 | 6.9228e-07 | 5.2825e-07 | 2.3916e-07
|  |  | Max | 108.2709 | 74.1582 | 108.2709 | 74.1582 | 0 | 0 | 0 | 0.15127 | 0.16412 | 0.13557 | 0.092205 | 0.053931 | 0.035684 | 0.02422 | 0.051122 | 0.052041 | 0.047827 | 0.040269 | 0.027984 | 0.019845 | 0.014292 | 0.0065422
Export
Reset

## Trans 1,2-DCE Stk Risk Screen
| Outdoor Air Concentration (ug/m3) | [11 empty] | Non-cancer Risk Estimate
| Stack | [11 empty] | Total
| Daily | [5 empty] | Annual | [5 empty] | Acute MOE = Acute HEC/Daily HEC = 7,930,000 ug/m3 (Benchmark = 30) | [5 empty] | Chronic MOE = Chronic HEC/Annual HEC = 117,000 ug/m3 (Benchmark = 100)
| High-End |  |  | Mean |  |  | High-End |  |  | Mean |  |  | High-end |  |  | Mean |  |  | High-end |  |  | Mean
Emission Scenario | Fenceline Avg (100m) | Outer-boundary Avg (1000 m) | Community Avg (100-1000 m) | Fenceline Avg (100m) | Outer-boundary Avg (1000 m) | Community Avg (100-1000 m) | Fenceline Avg (100m) | Outer-boundary Avg (1000 m) | Community Avg (100-1000 m) | Fenceline Avg (100m) | Outer-boundary Avg (1000 m) | Community Avg (100-1000 m) | Fenceline Avg (100m) | Outer-boundary Avg (1000 m) | Community Avg (100-1000 m) | Fenceline Avg (100m) | Outer-boundary Avg (1000 m) | Community Avg (100-1000 m) | Fenceline Avg (100m) | Outer-boundary Avg (1000 m) | Community Avg (100-1000 m) | Fenceline Avg (100m) | Outer-boundary Avg (1000 m) | Community Avg (100-1000 m)
Vapor Degreasing - 95th Release | 2.6311 | 0.35875 | 0.68473 | 1.8273 | 0.32231 | 0.59587 | 2.1337 | 0.29093 | 0.55529 | 1.4819 | 0.26138 | 0.48323 | 3013934.6789 | 22104700.8053 | 11581204.2099 | 4339698.7647 | 24603685.2137 | 13308173.1173 | 54833.7141 | 402159.6264 | 210701.4612 | 78953.8682 | 447624.6451 | 242120.8944
Use of Adhesives - 95th Release | 108.2709 | 13.7402 | 27.2694 | 68.0032 | 11.8849 | 22.009 | 74.1582 | 9.4111 | 18.6777 | 46.5775 | 8.1404 | 15.0747 | 73242.2101 | 577137.5301 | 290802.3548 | 116612.1644 | 667231.1728 | 360306.9421 | 1577.7092 | 12432.1101 | 6264.1688 | 2511.9407 | 14372.8158 | 7761.3659
Use as a Blowing Agent in Spray Foam - 95th Release | 0.092028 | 0.011864 | 0.02335 | 0.059152 | 0.010361 | 0.019179 | 0.065554 | 0.008451 | 0.016633 | 0.042135 | 0.0073803 | 0.013662 | 86169596.225 | 668414317.7251 | 339618290.9371 | 134062440.9649 | 765388424.6875 | 413479217.9033 | 1784786.4035 | 13844521.0197 | 7034338.4977 | 2776766.1953 | 15853095.6816 | 8564181.7832
Laboratory Chemicals - 95th Release | 0.010221 | 0.0013127 | 0.0025896 | 0.0065391 | 0.0011449 | 0.0021194 | 0.0072245 | 0.0009279 | 0.0018304 | 0.0046221 | 0.00080924 | 0.0014981 | 775871947.8307 | 6040862964.8741 | 3062305178.6253 | 1212713296.1726 | 6926626662.4707 | 3741609337.8424 | 16194810.9583 | 126091211.3332 | 63919637.2588 | 25313020.5739 | 144579797.8537 | 78098784.3107
Aerosol Degreasing - 95th Release | 0.50449 | 0.064022 | 0.12706 | 0.31686 | 0.055378 | 0.10255 | 0.34554 | 0.043851 | 0.087028 | 0.21703 | 0.03793 | 0.07024 | 15718921.7791 | 123862724.4853 | 62410725.478 | 25026791.0755 | 143198226.779 | 77327495.0468 | 338601.0364 | 2668124.9176 | 1344388.4144 | 539101.6963 | 3084630.6555 | 1665710.3031
Import-Repackaging - 95th Release | 0.079951 | 0.0086383 | 0.018952 | 0.036614 | 0.0063218 | 0.011742 | 0.026066 | 0.0028163 | 0.0061789 | 0.011937 | 0.0020611 | 0.0038283 | 99185621.6594 | 918005325.6991 | 418426215.4184 | 216585000.0462 | 1254391598.6636 | 675334713.6898 | 4488562.7104 | 41543566.537 | 18935529.9304 | 9801373.8139 | 56766447.1912 | 30561710.0767
*Note - Stack Releases Modeled without Release Control Efficiency

## Trans 1,2-DCE Fug Outputs
[11 empty] | Acute Dose (mg/kg/day) | [6 empty] | Chronic Dose (mg/kg/day)
Source Type | Emission Scenario | Statistic | Location | Outdoor Air Concentration (µg/m3) |  | Indoor Air Concentration (µg/m3) |  | Total Annual Particle Deposition (g/m2) |  |  | Infant | Young Toddler | Toddler | Small Child | Child | Teen | Adult | Infant | Young Toddler | Toddler | Small Child | Child | Teen | Adult | Lifetime
|  |  |  | Daily | Annual | Daily | Annual | Total | Wet | Dry | <1 year | 1 - <2 years | 2 - <3 years | 3 - < 6 years | 6 - <11 years | 11 - <16 years | 16 - <78 years | <1 year | 1 - <2 years | 2 - <3 years | 3 - < 6 years | 6 - <11 years | 11 - <16 years | 16 - <78 years
Fugitive Source | Vapor Degreasing - 95th Release | High-End | Fenceline Avg | 56.5104 | 45.8276 | 56.5104 | 45.8276 | 0 | 0 | 0 | 0.078951 | 0.085658 | 0.070761 | 0.048125 | 0.028149 | 0.018625 | 0.012641 | 0.031592 | 0.03216 | 0.029556 | 0.024885 | 0.017293 | 0.012264 | 0.0088319 | 0.0040429
|  |  | Outer-boundary Avg | 2.5995 | 2.1081 | 2.5995 | 2.1081 | 0 | 0 | 0 | 0.0036318 | 0.0039403 | 0.0032551 | 0.0022138 | 0.0012949 | 0.00085674 | 0.00058151 | 0.0014532 | 0.0014794 | 0.0013596 | 0.0011447 | 0.00079551 | 0.00056414 | 0.00040628 | 0.00018598
|  |  | Community Avg | 6.5336 | 5.2985 | 6.5336 | 5.2985 | 0 | 0 | 0 | 0.0091281 | 0.0099036 | 0.0081812 | 0.0055641 | 0.0032545 | 0.0021533 | 0.0014616 | 0.0036526 | 0.0037182 | 0.0034171 | 0.0028771 | 0.0019994 | 0.0014179 | 0.0010211 | 0.00046743
|  | Mean | Fenceline Avg | 50.2118 | 40.7197 | 32.6377 | 26.4678 | 0 | 0 | 0 | 0.046917 | 0.050162 | 0.04207 | 0.028951 | 0.017097 | 0.011183 | 0.0080423 | 0.018774 | 0.018833 | 0.017572 | 0.01497 | 0.010504 | 0.0073634 | 0.0056187 | 0.0025438
|  |  | Outer-boundary Avg | 2.1596 | 1.7513 | 1.4037 | 1.1384 | 0 | 0 | 0 | 0.0020179 | 0.0021575 | 0.0018094 | 0.0012452 | 0.00073534 | 0.00048096 | 0.0003459 | 0.00080745 | 0.00081001 | 0.00075575 | 0.00064387 | 0.00045177 | 0.0003167 | 0.00024166 | 0.00010941
|  |  | Community Avg | 5.6824 | 4.6082 | 3.6936 | 2.9953 | 0 | 0 | 0 | 0.0053096 | 0.0056768 | 0.004761 | 0.0032764 | 0.0019349 | 0.0012655 | 0.00091014 | 0.0021246 | 0.0021313 | 0.0019886 | 0.0016942 | 0.0011887 | 0.00083331 | 0.00063587 | 0.00028788
| Use of Adhesives - 95th Release | High-End | Fenceline Avg | 2127.5544 | 1457.2291 | 2127.5544 | 1457.2291 | 0 | 0 | 0 | 2.9724 | 3.2249 | 2.6641 | 1.8119 | 1.0598 | 0.70119 | 0.47594 | 1.0046 | 1.0226 | 0.93981 | 0.79129 | 0.5499 | 0.38996 | 0.28084 | 0.12856
|  |  | Outer-boundary Avg | 97.0365 | 66.4633 | 97.0365 | 66.4633 | 0 | 0 | 0 | 0.13557 | 0.14709 | 0.12151 | 0.082638 | 0.048335 | 0.031981 | 0.021707 | 0.045817 | 0.046641 | 0.042864 | 0.03609 | 0.025081 | 0.017786 | 0.012809 | 0.0058634
|  |  | Community Avg | 243.4345 | 166.7359 | 243.4345 | 166.7359 | 0 | 0 | 0 | 0.3401 | 0.369 | 0.30482 | 0.20731 | 0.12126 | 0.080231 | 0.054456 | 0.11494 | 0.11701 | 0.10753 | 0.090539 | 0.062919 | 0.044619 | 0.032133 | 0.014709
|  | Mean | Fenceline Avg | 1851.5161 | 1268.1617 | 1203.4855 | 824.3051 | 0 | 0 | 0 | 1.73 | 1.8497 | 1.5513 | 1.0675 | 0.63044 | 0.41235 | 0.29655 | 0.58468 | 0.58653 | 0.54725 | 0.46623 | 0.32713 | 0.22932 | 0.17499 | 0.079224
|  |  | Outer-boundary Avg | 79.6925 | 54.5839 | 51.8001 | 35.4796 | 0 | 0 | 0 | 0.074463 | 0.079614 | 0.06677 | 0.045949 | 0.027135 | 0.017748 | 0.012764 | 0.025166 | 0.025245 | 0.023554 | 0.020067 | 0.01408 | 0.0098704 | 0.0075318 | 0.00341
|  |  | Community Avg | 209.6911 | 143.624 | 136.2992 | 93.3556 | 0 | 0 | 0 | 0.19593 | 0.20948 | 0.17569 | 0.1209 | 0.071399 | 0.0467 | 0.033586 | 0.066217 | 0.066427 | 0.061978 | 0.052802 | 0.037048 | 0.025972 | 0.019818 | 0.0089724
| Use as a Blowing Agent in Spray Foam - 95th Release | High-End | Fenceline Avg | 1.8436 | 1.3133 | 1.8436 | 1.3133 | 0 | 0 | 0 | 0.0025758 | 0.0027946 | 0.0023086 | 0.0015701 | 0.00091834 | 0.00060762 | 0.00041242 | 0.00090533 | 0.0009216 | 0.00084697 | 0.00071313 | 0.00049558 | 0.00035144 | 0.0002531 | 0.00011586
|  |  | Outer-boundary Avg | 0.084533 | 0.060215 | 0.084533 | 0.060215 | 0 | 0 | 0 | 0.0001181 | 0.00012813 | 0.00010585 | 7.1989e-05 | 4.2107e-05 | 2.786e-05 | 1.891e-05 | 4.151e-05 | 4.2256e-05 | 3.8834e-05 | 3.2697e-05 | 2.2723e-05 | 1.6114e-05 | 1.1605e-05 | 5.3122e-06
|  |  | Community Avg | 0.21182 | 0.15089 | 0.21182 | 0.15089 | 0 | 0 | 0 | 0.00029594 | 0.00032108 | 0.00026524 | 0.00018039 | 0.00010551 | 6.9812e-05 | 4.7385e-05 | 0.00010402 | 0.00010589 | 9.7311e-05 | 8.1933e-05 | 5.6938e-05 | 4.0378e-05 | 2.9079e-05 | 1.3311e-05
|  | Mean | Fenceline Avg | 1.6142 | 1.1498 | 1.0492 | 0.7474 | 0 | 0 | 0 | 0.0015083 | 0.0016126 | 0.0013524 | 0.00093071 | 0.00054963 | 0.00035949 | 0.00025854 | 0.00053012 | 0.00053181 | 0.00049619 | 0.00042273 | 0.0002966 | 0.00020793 | 0.00015866 | 7.1832e-05
|  |  | Outer-boundary Avg | 0.069467 | 0.049484 | 0.045154 | 0.032164 | 0 | 0 | 0 | 6.4909e-05 | 6.9399e-05 | 5.8203e-05 | 4.0053e-05 | 2.3654e-05 | 1.5471e-05 | 1.1126e-05 | 2.2814e-05 | 2.2886e-05 | 2.1354e-05 | 1.8192e-05 | 1.2764e-05 | 8.9482e-06 | 6.828e-06 | 3.0913e-06
|  |  | Community Avg | 0.18279 | 0.13021 | 0.11881 | 0.084634 | 0 | 0 | 0 | 0.00017079 | 0.00018261 | 0.00015315 | 0.00010539 | 6.2239e-05 | 4.0708e-05 | 2.9277e-05 | 6.0031e-05 | 6.0221e-05 | 5.6187e-05 | 4.7869e-05 | 3.3587e-05 | 2.3545e-05 | 1.7967e-05 | 8.1342e-06
| Laboratory Chemicals - 95th Release | High-End | Fenceline Avg | 0.20394 | 0.14415 | 0.20394 | 0.14415 | 0 | 0 | 0 | 0.00028492 | 0.00030912 | 0.00025536 | 0.00017367 | 0.00010158 | 6.7212e-05 | 4.562e-05 | 9.9373e-05 | 0.00010116 | 9.2967e-05 | 7.8276e-05 | 5.4397e-05 | 3.8576e-05 | 2.7781e-05 | 1.2717e-05
|  |  | Outer-boundary Avg | 0.0093509 | 0.0066097 | 0.0093509 | 0.0066097 | 0 | 0 | 0 | 1.3064e-05 | 1.4174e-05 | 1.1709e-05 | 7.9634e-06 | 4.6578e-06 | 3.0819e-06 | 2.0918e-06 | 4.5565e-06 | 4.6384e-06 | 4.2628e-06 | 3.5891e-06 | 2.4942e-06 | 1.7688e-06 | 1.2738e-06 | 5.8311e-07
|  |  | Community Avg | 0.023393 | 0.016535 | 0.023393 | 0.016535 | 0 | 0 | 0 | 3.2683e-05 | 3.5459e-05 | 2.9292e-05 | 1.9922e-05 | 1.1652e-05 | 7.7098e-06 | 5.233e-06 | 1.1399e-05 | 1.1604e-05 | 1.0664e-05 | 8.9789e-06 | 6.2398e-06 | 4.425e-06 | 3.1867e-06 | 1.4588e-06
|  | Mean | Fenceline Avg | 0.17837 | 0.12608 | 0.11594 | 0.08195 | 0 | 0 | 0 | 0.00016666 | 0.00017819 | 0.00014944 | 0.00010284 | 6.0733e-05 | 3.9723e-05 | 2.8568e-05 | 5.8127e-05 | 5.8312e-05 | 5.4406e-05 | 4.6351e-05 | 3.2522e-05 | 2.2799e-05 | 1.7397e-05 | 7.8763e-06
|  |  | Outer-boundary Avg | 0.0076763 | 0.005426 | 0.0049896 | 0.0035269 | 0 | 0 | 0 | 7.1725e-06 | 7.6687e-06 | 6.4315e-06 | 4.4259e-06 | 2.6137e-06 | 1.7096e-06 | 1.2295e-06 | 2.5016e-06 | 2.5095e-06 | 2.3414e-06 | 1.9948e-06 | 1.3996e-06 | 9.8118e-07 | 7.487e-07 | 3.3897e-07
|  |  | Community Avg | 0.020198 | 0.014277 | 0.013129 | 0.0092802 | 0 | 0 | 0 | 1.8873e-05 | 2.0178e-05 | 1.6923e-05 | 1.1646e-05 | 6.8775e-06 | 4.4983e-06 | 3.2351e-06 | 6.5824e-06 | 6.6033e-06 | 6.161e-06 | 5.2489e-06 | 3.6829e-06 | 2.5818e-06 | 1.9701e-06 | 8.9192e-07
| Aerosol Degreasing - 95th Release | High-End | Fenceline Avg | 9.9133 | 6.7899 | 9.9133 | 6.7899 | 0 | 0 | 0 | 0.01385 | 0.015027 | 0.012413 | 0.0084423 | 0.004938 | 0.0032672 | 0.0022176 | 0.0046807 | 0.0047649 | 0.004379 | 0.003687 | 0.0025622 | 0.001817 | 0.0013086 | 0.00059901
|  |  | Outer-boundary Avg | 0.45214 | 0.30969 | 0.45214 | 0.30969 | 0 | 0 | 0 | 0.00063169 | 0.00068535 | 0.00056616 | 0.00038505 | 0.00022522 | 0.00014902 | 0.00010114 | 0.00021349 | 0.00021732 | 0.00019972 | 0.00016816 | 0.00011686 | 8.2874e-05 | 5.9683e-05 | 2.732e-05
|  |  | Community Avg | 1.1343 | 0.7769 | 1.1343 | 0.7769 | 0 | 0 | 0 | 0.0015847 | 0.0017193 | 0.0014203 | 0.00096597 | 0.000565 | 0.00037383 | 0.00025374 | 0.00053557 | 0.0005452 | 0.00050105 | 0.00042187 | 0.00029317 | 0.0002079 | 0.00014973 | 6.8539e-05
|  | Mean | Fenceline Avg | 8.6271 | 5.909 | 5.6076 | 3.8408 | 0 | 0 | 0 | 0.008061 | 0.0086186 | 0.0072282 | 0.0049742 | 0.0029375 | 0.0019213 | 0.0013818 | 0.0027243 | 0.0027329 | 0.0025499 | 0.0021724 | 0.0015242 | 0.0010685 | 0.00081536 | 0.00036915
|  |  | Outer-boundary Avg | 0.37133 | 0.25433 | 0.24136 | 0.16532 | 0 | 0 | 0 | 0.00034696 | 0.00037096 | 0.00031111 | 0.0002141 | 0.00012644 | 8.2697e-05 | 5.9474e-05 | 0.00011726 | 0.00011763 | 0.00010975 | 9.3503e-05 | 6.5606e-05 | 4.5991e-05 | 3.5094e-05 | 1.5889e-05
|  |  | Community Avg | 0.97705 | 0.66922 | 0.63509 | 0.43499 | 0 | 0 | 0 | 0.00091294 | 0.00097609 | 0.00081862 | 0.00056335 | 0.00033269 | 0.0002176 | 0.00015649 | 0.00030854 | 0.00030952 | 0.00028878 | 0.00024603 | 0.00017263 | 0.00012101 | 9.2342e-05 | 4.1807e-05
| Import-Repackaging - 95th Release | High-End | Fenceline Avg | 1.2092 | 0.39422 | 1.2092 | 0.39422 | 0 | 0 | 0 | 0.0016893 | 0.0018328 | 0.0015141 | 0.0010297 | 0.0006023 | 0.00039851 | 0.00027049 | 0.00027176 | 0.00027664 | 0.00025424 | 0.00021406 | 0.00014876 | 0.00010549 | 7.5974e-05 | 3.4778e-05
|  |  | Outer-boundary Avg | 0.053035 | 0.017291 | 0.053035 | 0.017291 | 0 | 0 | 0 | 7.4096e-05 | 8.039e-05 | 6.6409e-05 | 4.5165e-05 | 2.6417e-05 | 1.7479e-05 | 1.1864e-05 | 1.192e-05 | 1.2134e-05 | 1.1151e-05 | 9.3891e-06 | 6.5249e-06 | 4.6271e-06 | 3.3323e-06 | 1.5254e-06
|  |  | Community Avg | 0.13691 | 0.044635 | 0.13691 | 0.044635 | 0 | 0 | 0 | 0.00019127 | 0.00020752 | 0.00017143 | 0.00011659 | 6.8195e-05 | 4.5121e-05 | 3.0626e-05 | 3.077e-05 | 3.1323e-05 | 2.8786e-05 | 2.4237e-05 | 1.6843e-05 | 1.1945e-05 | 8.6021e-06 | 3.9377e-06
|  | Mean | Fenceline Avg | 0.98328 | 0.32058 | 0.63913 | 0.20838 | 0 | 0 | 0 | 0.00091876 | 0.00098231 | 0.00082383 | 0.00056694 | 0.00033481 | 0.00021898 | 0.00015749 | 0.0001478 | 0.00014827 | 0.00013834 | 0.00011786 | 8.2694e-05 | 5.797e-05 | 4.4235e-05 | 2.0027e-05
|  |  | Outer-boundary Avg | 0.042412 | 0.013827 | 0.027568 | 0.0089879 | 0 | 0 | 0 | 3.9629e-05 | 4.237e-05 | 3.5535e-05 | 2.4454e-05 | 1.4441e-05 | 9.4455e-06 | 6.793e-06 | 6.3751e-06 | 6.3953e-06 | 5.9669e-06 | 5.0835e-06 | 3.5668e-06 | 2.5004e-06 | 1.908e-06 | 8.6383e-07
|  |  | Community Avg | 0.11146 | 0.036338 | 0.072447 | 0.02362 | 0 | 0 | 0 | 0.00010414 | 0.00011135 | 9.3384e-05 | 6.4264e-05 | 3.7951e-05 | 2.4822e-05 | 1.7852e-05 | 1.6753e-05 | 1.6807e-05 | 1.5681e-05 | 1.3359e-05 | 9.3735e-06 | 6.571e-06 | 5.0141e-06 | 2.2701e-06
|  |  | Max | 2127.5544 | 1457.2291 | 2127.5544 | 1457.2291 | 0 | 0 | 0 | 2.9724 | 3.2249 | 2.6641 | 1.8119 | 1.0598 | 0.70119 | 0.47594 | 1.0046 | 1.0226 | 0.93981 | 0.79129 | 0.5499 | 0.38996 | 0.28084 | 0.12856
Export
Reset

## Trans 1,2-DCE Fug Risk Screen
| Outdoor Air Concentration (ug/m3) | [11 empty] | Non-cancer Risk Estimate
| Fugitives | [11 empty] | Total
| Daily | [5 empty] | Annual | [5 empty] | Acute MOE = Acute HEC/Daily HEC = 7,930,000 ug/m3 (Benchmark = 30) | [5 empty] | Chronic MOE = Chronic HEC/Annual HEC = 117,000 ug/m3 (Benchmark = 100)
| High-End |  |  | Mean |  |  | High-End |  |  | Mean |  |  | High-end |  |  | Mean |  |  | High-end |  |  | Mean
Emission Scenario | Fen cline Avg (100m) | Outer-boundary Avg (1000 m) | Community Avg (100-1000 m) | Fenceline Avg (100m) | Outer-boundary Avg (1000 m) | Community Avg (100-1000 m) | Fenceline Avg (100m) | Outer-boundary Avg (1000 m) | Community Avg (100-1000 m) | Fenceline Avg (100m) | Outer-boundary Avg (1000 m) | Community Avg (100-1000 m) | Fenceline Avg (100m) | Outer-boundary Avg (1000 m) | Community Avg (100-1000 m) | Fenceline Avg (100m) | Outer-boundary Avg (1000 m) | Community Avg (100-1000 m) | Fenceline Avg (100m) | Outer-boundary Avg (1000 m) | Community Avg (100-1000 m) | Fenceline Avg (100m) | Outer-boundary Avg (1000 m) | Community Avg (100-1000 m)
Vapor Degreasing - 95th Release | 56.5104 | 2.5995 | 6.5336 | 50.2118 | 2.1596 | 5.6824 | 45.8276 | 2.1081 | 5.2985 | 40.7197 | 1.7513 | 4.6082 | 140328.0361 | 3050561.2682 | 1213725.1672 | 157930.8617 | 3671974.7469 | 1395525.7468 | 2553.0439 | 55500.0762 | 22081.7854 | 2873.2991 | 66805.6992 | 25389.3558
Use of Adhesives - 95th Release | 2127.5544 | 97.0365 | 243.4345 | 1851.5161 | 79.6925 | 209.6911 | 1457.2291 | 66.4633 | 166.7359 | 1268.1617 | 54.5839 | 143.624 | 3727.2842 | 81721.8526 | 32575.5034 | 4282.9765 | 99507.441 | 37817.5334 | 80.2894 | 1760.3691 | 701.7084 | 92.2595 | 2143.4882 | 814.6269
Use as a Blowing Agent in Spray Foam - 95th Release | 1.8436 | 0.084533 | 0.21182 | 1.6142 | 0.069467 | 0.18279 | 1.3133 | 0.060215 | 0.15089 | 1.1498 | 0.049484 | 0.13021 | 4301260.3424 | 93809924.7553 | 37437140.8371 | 4912658.9556 | 114154292.9447 | 43383310.7548 | 89089.787 | 1943036.5878 | 775416.1895 | 101753.3712 | 2364418.9932 | 898576.1402
Laboratory Chemicals - 95th Release | 0.20394 | 0.0093509 | 0.023393 | 0.17837 | 0.0076763 | 0.020198 | 0.14415 | 0.0066097 | 0.016535 | 0.12608 | 0.005426 | 0.014277 | 38884885.3103 | 848044472.3669 | 338989266.7277 | 44459280.5736 | 1033056445.608 | 392605471.487 | 811646.0049 | 17701271.3923 | 7075738.6021 | 928000.6143 | 21563034.8445 | 8194872.1174
Aerosol Degreasing - 95th Release | 9.9133 | 0.45214 | 1.1343 | 8.6271 | 0.37133 | 0.97705 | 6.7899 | 0.30969 | 0.7769 | 5.909 | 0.25433 | 0.66922 | 799933.3855 | 17538785.452 | 6991211.604 | 919193.6321 | 21355850.3906 | 8116233.0885 | 17231.3519 | 377802.6899 | 150597.5746 | 19800.335 | 460026.0232 | 174831.6439
Import-Repackaging - 95th Release | 1.2092 | 0.053035 | 0.13691 | 0.98328 | 0.042412 | 0.11146 | 0.39422 | 0.017291 | 0.044635 | 0.32058 | 0.013827 | 0.036338 | 6558296.7434 | 149523919.5524 | 57922949.3526 | 8064826.2899 | 186975196.2087 | 71148322.8722 | 296790.2576 | 6766580.4619 | 2621254.8371 | 364966.9977 | 8461406.7991 | 3219758.1022