## Cover Page
PUBLIC RELEASE DRAFT
July 2026
Draft Occupational Risk Calculator for 1,2-Dichloropropane
CASRN 78-87-5

## README
Draft Risk Evaluation for 1,2-Dichloropropane
Supplemental File on 1,2-Dichloropropane Risk Calculations
Description of this workbook:
The risk calculator for 1,2-dichloropropane contains the following spreadsheets: 1) Calculation Summary, 2) Dashboard, 3) Bridge Table, 4) Risk Reduction, 5) Health Data, 6) Dermal Exposure, 7) Inhalation Exposure, 8) List Values, and 9) Exposure Factors. The workbook is designed so that the user need only use/change the input cells in three spreadsheets, the Dashboard, the Bridge Table, and the Risk Reduction, which have tabs colored green and contain the results of the risk calculator. The remaining spreadsheets contain data storage and calculation spreadsheets.
Key Worksheets | Description
Calculation Summary | This tab contains a summary of the equations and calculations used for the risk calculator.
Dashboard | This Dashboard is an interactive spreadsheet that allows a user to view exposure results for a selected COU. The user can select a) the desired COU, and b) dermal exposures for the worker type (either an average adult or a woman of childbearing age) from a drop-down menu. The exposure estimates are shown in the “Exposure Outputs” section for both inhalation and dermal routes and for high-end and central tendency exposures. For inhalation exposures the columns show results for both worker and occupational non-user (ONU) exposures. The “Risk Estimation” sections are separated into acute, chronic non-cancer and cancer sections. For each section there is a brief description of the hazard endpoint and the hazard value i.e. human equivalent concentration (HEC) for non-cancer effects from inhalation exposure, human equivalent dose (HED) for non-cancer effects from dermal exposure or a slope factor for cancer and the benchmark margins of exposure (MOEs) or benchmark values for cancer risk are provided to the right of the hazard value. The risk estimations show one column for exposures without PPE. Note that health data (e.g., HEC, IUR) are on an 8-hr TWA basis.
Bridge Table | The table provides summary of the risk estimates for inhalation and dermal exposures for all occupational exposure scenarios. Risk estimates that exceed the benchmark (i.e., MOEs less than the benchmark MOE or cancer risks greater than the cancer risk benchmark) are highlighted by bolding the number and shading the cell.
Risk Reduction | The RR spreadsheet is an expanded version of the Dashboard. Similar to the Dashboard, the Risk Reduction allows the user to select a COU. In the Risk Reduction spreadsheet, the user can also elect to see results for a worker or ONU separately. Additionally, the Heat Map displays all the PPE options. The Risk Reduction spreadsheet includes results without PPE and for each of the PPE options (i.e. APF or PF). The Risk Reduction spreadsheet has a row for each toxicity endpoint, and each row shows the cancer risk or MOE values. Similar to the Dashboard, the RR spreadsheet shades results if the MOE is less than the benchmark MOE or the cancer risk is greater than the benchmark cancer risk.
Health Data, Dermal Exposure, Inhalation Exposure, List Values, and Exposure Factors | As described above the remaining spreadsheets are data storage and calculation spreadsheets. These worksheets store the exposure estimates, health values and store some of the risk calculations. The user does not need to access these worksheets to use the Dashboard and Risk Reduction spreadsheets as described above; all results are automatically loaded into the Dashboard and Risk Reduction spreadsheets.

## Calculation Summary
Equations and Calculations Used for Risk Calculator
Exposure Type | Equation | Equation Parameters
Inhalation Exposure Calculationsa
Acute Concentration (AC) (ppm) | 8-hr TWA Concentration x ED / AT_AC | - ED = 8 hr/day - AT_AC = 24 hr/day
Intermediate Average Daily Concentration (ADC)(ppm) | 8-hr TWA concentration x ED x EF_I/AT_ADC_I | - ED = 8 hr/day - EF_I = The exposure days in the numerator will typically be 22 days/yr when the total exposure days/yr is >22 days/yr or equal to the total exposure days/yr if the total is <22 days/yr. This maximizes the number of exposure days in the intermediate timeframe, accounting for days off. However, we may adjust this approach if we have specific information about the OES. For example, if we know that facilities operate using a single, week-long campaign, once per month (i.e., 7 days/month x 12 months). In this case, we would use 7 days for the intermediate exposure days. - AT_ADC_I= 720 hr (i.e. 30 days x 24 hr/day)
Chronic Average Daily Concentration (ADCintermediate)(ppm) | 8-hr TWA concentration x ED x EF x WY/AT_ADC | - ED = 8 hr/day - EF = 24-250 days depending on OES - WY = 31 (central tendency) to 40 yr (high-end) - AT_ADC = 271,560 (central tendency) to 350,400 hr (high-end) (i.e. WY x 365 days/yr x 24 hr/day)
Lifetime Average Daily Concentration (LADC)(ppm) | 8-hr TWA concentration x ED x EF x WY/AT_LADC | - ED = 8 hr/day - EF = 24-250 days depending on OES - WY = 31 (central tendency) to 40 yr (high-end) - AT_LADC = 683,280 hr (i.e. 78 yr x 365 days/yr x 24 hr/day)
a - Inhalation metrics (AC, intermediate ADC, chronic ADC, LADC) will all be multiplied by a breathing rate ratio of 1.25/0.6125.
Non-Cancer Inhalation Exposure Risk Calculations
Human Equivalent Concentration (HEC) (ppm) | see Health Data tab
Benchmark Margin of Exposure (MOE) (unitless) | see Health Data tab
Acute MOE (unitless) | HEC / AC | The calculated MOE is then compared with the Benchmark MOE; if the calculated MOE is less than the benchmark MOE then there is risk.
Chronic, Non-Cancer MOE (unitless) | HEC / ADC | The calculated MOE is then compared with the Benchmark MOE; if the calculated MOE is less than the benchmark MOE then there is risk.
Cancer Inhalation Exposure Risk Calculations
Inhalation Unit Risk (ppm-1) | see Health Data tab
Cancer risk (unitless) | IUR x LADC | Cancer risk in a population (i.e., 1 in XXX). This value is then compared with the cancer risk benchmarks of 10-4 (1-in-1,000)
Dermal Exposures
Acute Absorbed Dose Rate (AADR) (mg/day) | SA x Qu x Fabs x Yderm x FT | - SA = Surface area of dermal exposure (535 cm2 for 1-hand and 1,070 cm2 for 2-hand exposure) - Qu = Quantity remaining on Skin: 1.4 (central tendency) to 2.1 (high end) mg/cm2-event - Fabs = Fraction absorbed into skin - Yderm = Concentration of chemical of interest - FT = Exposure frequency : 1 event/day
Acute Absorbed Dose (AAD)(mg/kg-day) | AADR / BW | - BW = Body weight: 80 kg (average adult worker), 72.4 kg (woman of childbearing age)
Intermediate Absorbed Dose (IAD), Non-Cancer (mg/kg-day) | AAD x EF_I x WY / AT | - EF_I = The exposure days in the numerator will typically be 22 days/yr when the total exposure days/yr is >22 days/yr or equal to the total exposure days/yr if the total is <22 days/yr. This maximizes the number of exposure days in the intermediate timeframe, accounting for days off. - WY = Working years for the intermediate period (yrs)—not used for intermediate effects resulting from <1 yr of exposures - AT = 30 days
Chronic Absorbed Dose (CAD), Non-Cancer (mg/kg-day) | AAD x EF x WY / AT | - EF = 250 days - WY = 31 (central tendency) to 40 yr (high-end) - AT = 11,315 day (central tendency) to 14,600 day (high-end) (i.e. WY x 365 days/yr)
Lifetime Chronic Absorbed Dose (LCAD), Cancer (mg/kg-day) | AAD x EF x WY / AT | - EF = 250 days - WY = 31 (central tendency) to 40 yr (high-end) - AT = 28,470 day
Non-Cancer Dermal Exposure Risk Calculations
Human Equivalent Dose (HED) (ppm) | see Health Data tab
Benchmark Margin of Exposure (MOE) (unitless) | see Health Data tab
Acute MOE (unitless) | HED / AAD | The calculated MOE is then compared with the Benchmark MOE; if the calculated MOE is less than the benchmark MOE then there is risk.
Chronic, Non-Cancer MOE (unitless) | HED / CAD | The calculated MOE is then compared with the Benchmark MOE; if the calculated MOE is less than the benchmark MOE then there is risk.
Cancer Inhalation Exposure Risk Calculations
Dermal Cancer Slope Factor (CSF)(mg/kg-day-1) | see Health Data tab
Cancer risk (unitless) | CSF x CRD (Cancer) | Cancer risk in a population (i.e., 1 in XXX). This value is then compared with the cancer risk benchmarks of 10-4 (1-in-1,000)

## Dashboard
| Condition of Use | [9 empty] | Dermal
| Select the Condition of Use (select) | [9 empty] | OES
| Manufacture (Laboratory Technician) (OES #1) | [9 empty] | Manufacture (OES #1)
| 8-hr TWA Exposures | [9 empty] | Dermal
| Exposure Outputs | [9 empty] | Exposure Outputs
| Category | Exposure Level | Full-Shift (Eight-Hour) TWA Exposure | Acute, Non-Cancer Exposures | Intermediate, Non-Cancer Exposures | Chronic, Non-Cancer Exposures | Chronic, Cancer Exposures |  |  |  | Category | Exposure Level | Acute Absorbed Dose Rate | Acute Absorbed Dose | Intermediate Absorbed Dose | Chronic Absorbed Dose | Lifetime Chronic Absorbed Dose
|  |  | 8-hr TWA (ppm) | AC 8-hr TWA (ppm) | ADC 8-hr TWA (ppm) | ADC 8-hr TWA (ppm) | LADC 8-hr TWA (ppm) | [5 empty] | AADRexp (mg/day) | AAD (mg/kg-day) | IAD (mg/kg-day) | CAD (mg/kg-day) | LCAD (mg/kg-day)
| Worker | Central Tendency | 0.0049656 | 0.003378 | 0.0024772 | 0.0023137 | 0.00091954 |  |  |  | Worker, No Gloves | Central Tendency | 11.3282 | 0.1416 | 0.10384 | 0.096988 | 0.035596
| ONU |  | 0.00049211 | 0.00033477 | 0.0002455 | 0.0002293 | 9.113e-05 |  |  |  |  | High End | 28.1774 | 0.35222 | 0.25829 | 0.24125 | 0.099803
| Worker | High End | 0.026409 | 0.017965 | 0.013175 | 0.012305 | 0.0063103
| ONU |  | 0.0017867 | 0.0012155 | 0.00089133 | 0.0008325 | 0.00042692
| Risk Estimation for Acute Inhalation Exposures | [9 empty] | Risk Estimation for Acute, Non-Cancer Dermal Exposures
| Health Effect, Endpoint and Study | HEC (ppm) | Exposure Level | Benchmark MOE (= Total UF) | Acute Exposure Estimates |  |  | Respirator Scenario: APF of |  |  | Health Effect, Endpoint and Study | HED (mg/kg) | Exposure Level | Benchmark MOE (= Total UF) | Chronic Exposure Estimates
[5 empty] | Worker MOE | ONU MOE |  | Worker MOE | ONU MOE | [5 empty] | Worker MOE, No Gloves
Tox1 | CNS depression in rats; Kirk,1995, 688858 | 8.4 | Central Tendency | 30 | 2486.696 | 25091.7173 |  | 0 | 0 | Tox5 | CNS depression in rats; Kirk et al 1995, 688858 | 7.2 | Central Tendency | 30 | 50.8467
|  |  | High End | 30 | 467.5668 | 6910.9926 |  | 0 | 0 |  |  |  | High End | 30 | 20.4419
| Risk Estimation for Intermediate, Non-Cancer Inhalation Exposures | [9 empty] | Risk Estimation for Intermediate, Non-Cancer Dermal Exposures
| Health Effect, Endpoint and Study | HEC (ppm) | Exposure Level | Benchmark MOE (= Total UF) | Intermediate Exposure Estimates |  |  | Respirator Scenario: APF of |  |  | Health Effect, Endpoint and Study | HED (mg/kg) | Exposure Level | Benchmark MOE (= Total UF) | Intermediate Exposure Estimates
[5 empty] | Worker MOE | ONU MOE |  | Worker MOE | ONU MOE | [5 empty] | Worker MOE, No Gloves
Tox2 | Nasial lesions in rats; Dow Chemical 1988, 3065001/688893 | 0.054 | Central Tendency | 30 | 21.799 | 219.9599 |  | 0 | 0 | Tox6 | CNS depression in rats; Kirk et al 1995, 688858 | 11.4 | Central Tendency | 30 | 109.7826
|  |  | High End | 30 | 4.0988 | 60.5834 |  | 0 | 0 |  |  |  | High End | 30 | 44.1359
| Risk Estimation for Chronic, Non-Cancer Inhalation Exposures | [9 empty] | Risk Estimation for Chronic, Non-Cancer Dermal Exposures
| Health Effect, Endpoint and Study | HEC (ppm) | Exposure Level | Benchmark MOE (= Total UF) | Chronic Exposure Estimates |  |  | Respirator Scenario: APF of |  |  | Health Effect, Endpoint and Study | HED (mg/kg) | Exposure Level | Benchmark MOE (= Total UF) | Chronic Exposure Estimates
[5 empty] | Worker MOE | ONU MOE |  | Worker MOE | ONU MOE | [5 empty] | Worker MOE, No Gloves
Tox3 | Nasial lesions in rats; Dow Chemical 1988, 3065001/688893 | 0.054 | Central Tendency | 30 | 23.3394 | 235.5037 |  | 0 | 0 | Tox7 | CNS depression in rats; Kirk et al 1995, 688858 | 11.4 | Central Tendency | 30 | 117.5405
|  |  | High End | 30 | 4.3884 | 64.8646 |  | 0 | 0 |  |  |  | High End | 30 | 47.2549
| Cancer Risks |  |  |  | Chronic Cancer Exposure Estimates |  |  | Respirator Scenario: APF of |  |  | Cancer Risks |  |  |  | Chronic Cancer Exposure Estimates
| Risk Estimate | IUR (ppm)-1 | Exposure Level | Benchmark | Worker | ONU |  | Worker | ONU |  | Risk Estimate | CSF (mg/kg-d)-1 | Exposure Level | Benchmark | Worker, No Gloves
Tox4 | ; NTP, 1986, 67963; Umeda, 2010, 866039 | 0.017097 | Central Tendency | 10-4 | 1.5722e-05 | 1.5581e-06 |  |  |  | Tox8 | ; NTP, 1986, 67963; Umeda, 2010, 866039 | 0.04 | Central Tendency | 10-4 | 0.0014238
|  |  | High End | 10-4 | 0.00010789 | 7.2992e-06 | [6 empty] | High End |  | 0.0039921
| Inhalation Cancer Risk Estimates | Cancer Risk | [8 empty] | Dermal Cancer Risk Estimates | High End | Central Tendency
| ONU: Central Tendency | 7.2992e-06 | [8 empty] | Worker, No Gloves | 0.0039921 | 0.0014238
| ONU: High End | 1.5581e-06
| Worker: Central Tendency | 0.00010789
| Worker: High End | 1.5722e-05

## Bridge Table
Summary of Risk Estimates for Inhalation and Dermal Exposures to Workers by Condition of Use
Benchmarks
[8 empty] | Inhalation 8-hr TWA | 30 | 30 | 30 | 0.0001
[8 empty] | Dermal | 30 | 30 | 30 | 0.0001 | 30 | #REF! | 30 | 0.0001 |  |  |  | Respirator APF = | 10
[20 empty] | Glove PF = | 5
Lookup Code | Population | Exposure Route | Life Cycle Stage/ Category | Subcategory | Occupational Exposure Scenario | Population | Exposure Route and Duration | Exposure Level | Risk Estimates for No PPE |  |  |  | Risk Estimates with PPE |  |  |  | Select the PPE APF or PF for Each OES, Receptor, and Endpoint
[9 empty] | Acute Non-cancer (bench­mark MOE = 30 (inhalation); 30 (dermal)) | Intermediate Non-cancer (bench­mark MOE = 30 (inhalation); 30 (dermal)) | Chronic Non-cancer (bench­mark MOE = 30 (inhalation); 30 (dermal)) | Cancer (bench­mark = 10-4) | Acute Non-cancer (bench­mark MOE = 30) | #REF! | Chronic Non-cancer (bench­mark MOE =30) | Cancer (bench­mark = 10-4) | Acute Non-cancer | Intermediate Non-cancer | Chronic Non-cancer | Cancer |  |  | Acute Non-cancer HEC (ppm) and HED (mg/kg-d) | Intermediate Non-cancer HEC (ppm) and HED (mg/kg-d) | Chronic Non-cancer HEC (ppm) and HED (mg/kg-d) | Cancer IUR (ppm)-1 and CSF (mg/kg-d)-1
1a | Worker | Inhalation | Manufacturing / Domestic Manufacture | Domestic Manufacture | Manufacture (Laboratory Technician) (OES #1) | Worker | Inhalation 8-hr TWA | Central Tendency | 2486.696 | 21.799 | 23.3394 | 1.5722e-05 | -- | -- | -- | -- | 10 | 10 | 10 | 10 |  | Inhalation | 8.4 | 0.054 | 0.054 | 0.017097
1a | Worker | Inhalation | [10 empty] | (APF 10) | (APF 10) | (APF 10) | (APF 10) | APF | APF | APF | APF |  | Dermal | 7.2 | 11.4 | 11.4 | 0.04
1a | Worker | Inhalation | [5 empty] | High-End | 467.5668 | 4.0988 | 4.3884 | 0.00010789 | -- | -- | -- | -- | 10 | 10 | 10 | 50 |  | HEC = Human Equivalent Concentration
1a | Worker | Inhalation | [10 empty] | (APF 10) | (APF 10) | (APF 10) | (APF 50) | APF | APF | APF | APF |  | HED = Human Equivalent Dose
1b | Worker | Inhalation |  |  | Manufacture (Laboratory Technician - pooled samples) (OES #1) |  | Inhalation 8-hr TWA | Central Tendency | 428.8741 | 3.7596 | 4.0253 | 9.1157e-05 | [9 empty] | IUR = Inhalation unit risk
1b | Worker | Inhalation | [19 empty] | CSF = Cancer slope factor
1b | Worker | Inhalation | [5 empty] | High-End | 119.5812 | 1.0483 | 1.1224 | 0.00042185
1b | Worker | Inhalation
1c | Worker | Inhalation |  |  | Manufacture (Logistics Technician) (OES #1) |  | Inhalation 8-hr TWA | Central Tendency | 63.814 | 0.94669 | 0.95984 | 0.00038228
1c | Worker | Inhalation
1c | Worker | Inhalation | [5 empty] | High-End | 35.544 | 0.5273 | 0.53463 | 0.00088559
1c | Worker | Inhalation
1d | Worker | Inhalation |  |  | Manufacture (Logistics Technician - pooled samples) (OES #1) |  | Inhalation 8-hr TWA | Central Tendency | 325.1613 | 4.8238 | 4.8908 | 7.5025e-05
1d | Worker | Inhalation
1d | Worker | Inhalation | [5 empty] | High-End | 44.2581 | 0.65658 | 0.66569 | 0.00071123
1d | Worker | Inhalation
1e | Worker | Inhalation |  |  | Manufacture (Processing Operator) (OES #1) |  | Inhalation 8-hr TWA | Central Tendency | 5100.9424 | 44.7161 | 47.876 | 7.6642e-06 | -- | -- | -- | -- | 5 | 5 | 5 | 5
1e | Worker | Inhalation | [10 empty] | (PF 5) | (PF 5) | (PF 5) | (PF 5) | PF | PF | PF | PF
1e | Worker | Inhalation | [5 empty] | High-End | 184.9261 | 1.6211 | 1.7357 | 0.00027278 | -- | -- | -- | -- | 5 | 5 | 5 | 5
1e | Worker | Inhalation | [10 empty] | (PF 5) | (PF 5) | (PF 5) | (PF 5) | PF | PF | PF | PF
1f | Worker | Inhalation |  |  | Manufacture (Maintenance Technician - infrequent work schedule) (OES #1) |  | Inhalation 8-hr TWA | Central Tendency | 496.2036 | 47.8482 | 48.5128 | 7.5636e-06 | N/A | N/A | N/A | N/A | N/A | N/A | N/A | N/A
1f | Worker | Inhalation | [10 empty] | N/A | N/A | N/A | N/A | N/A | N/A | N/A | N/A
1f | Worker | Inhalation | [5 empty] | High-End | 429.5327 | 41.4192 | 41.9945 | 1.1274e-05
1f | Worker | Inhalation
1 | Worker | Dermal |  |  | Manufacture (OES #1) |  | Dermal | Central Tendency | 50.8467 | 109.7826 | 117.5405 | 0.0014238
1 | Worker | Dermal
1 | Worker | Dermal | [5 empty] | High-End | 20.4419 | 44.1359 | 47.2549 | 0.0039921
1 | Worker | Dermal
1aa | ONU | Inhalation |  |  | Manufacture (ONU) (OES #1) | ONU | Inhalation 8-hr TWA | Central Tendency | 25091.7173 | 219.9599 | 235.5037 | 1.5581e-06
1aa | ONU | Inhalation
1aa | ONU | Inhalation | [5 empty] | High-End | 6910.9926 | 60.5834 | 64.8646 | 7.2992e-06
1aa | ONU | Inhalation
2 | Worker | Inhalation | Manufacture / Import | Import | Import/Processing-Repackaging (OES #2) | Worker | Inhalation 8-hr TWA | Central Tendency | 325.1613 | 2.8504 | 3.0519 | 0.00012023
2 | Worker | Inhalation
2 | Worker | Inhalation | [5 empty] | High-End | 44.2581 | 0.38798 | 0.41539 | 0.0011398
2 | Worker | Inhalation
2 | Worker | Dermal |  |  |  |  | Dermal | Central Tendency | 50.8223 | 136.8545 | 146.5256 | 0.0011462
2 | Worker | Dermal
2 | Worker | Dermal | Processing / Repackaging | Repackaging |  |  |  | High-End | 20.4326 | 52.268 | 55.9616 | 0.0033629
2 | Worker | Dermal
2 | ONU | Inhalation |  |  |  | ONU | Inhalation 8-hr TWA | Central Tendency | 127381.0445 | 1116.652 | 1195.5621 | 3.0691e-07
2 | ONU | Inhalation
2 | ONU | Inhalation | [5 empty] | High-End | 2283.4072 | 20.0169 | 21.4314 | 2.2092e-05
2 | ONU | Inhalation
3a | Worker | Inhalation | Processing / As a Reactant | Intermediate in all other basic organic chemical manufacturing / Intermediate in all other chemical product and preparation manufacturing / Recycling | Processing as a Reactant (Laboratory Technician) (OES #3) | Worker | Inhalation 8-hr TWA | Central Tendency | 301.5385 | 2.6434 | 2.8302 | 0.00012965
3a | Worker | Inhalation
3a | Worker | Inhalation | [5 empty] | High-End | 115.3576 | 1.0113 | 1.0827 | 0.00043729
3a | Worker | Inhalation
3b | Worker | Inhalation |  |  | Processing as a Reactant (Logistics Technician) (OES #3) |  | Inhalation 8-hr TWA | Central Tendency | 630.2345 | 9.3496 | 9.4795 | 3.8708e-05
3b | Worker | Inhalation
3b | Worker | Inhalation | [5 empty] | High-End | 120.7585 | 1.0586 | 1.1334 | 0.00041773
3b | Worker | Inhalation
3c | Worker | Inhalation |  |  | Processing as a Reactant (Marine Logistics Technician) (OES #3) |  | Inhalation 8-hr TWA | Central Tendency | 1021.4456 | 32.8322 | 33.2882 | 1.1023e-05
3c | Worker | Inhalation
3c | Worker | Inhalation | [5 empty] | High-End | 3.7289 | 0.11986 | 0.12152 | 0.0038961
3c | Worker | Inhalation
3d | Worker | Inhalation |  |  | Processing as a Reactant (Processing Operator) (OES #3) |  | Inhalation 8-hr TWA | Central Tendency | 693.9515 | 6.0833 | 6.5132 | 5.6336e-05
3d | Worker | Inhalation
3d | Worker | Inhalation | [5 empty] | High-End | 28.2106 | 0.2473 | 0.26478 | 0.0017882
3d | Worker | Inhalation
3e | Worker | Inhalation |  |  | Processing as a Reactant (Maintenance Technician - infrequent work schedule) (OES #3) |  | Inhalation 8-hr TWA | Central Tendency | 40946.7358 | 3948.4352 | 4003.2746 | 9.1658e-08
3e | Worker | Inhalation
3e | Worker | Inhalation | [5 empty] | High-End | 28.6261 | 2.7604 | 2.7987 | 0.00016917
3e | Worker | Inhalation
3 | Worker | Dermal |  |  | Processing as a Reactant (OES #3) |  | Dermal | Central Tendency | 50.9039 | 109.9062 | 117.6729 | 0.0014246
3 | Worker | Dermal
3 | Worker | Dermal | [5 empty] | High-End | 20.4219 | 44.0927 | 47.2086 | 0.0039884
3 | Worker | Dermal
3aa | ONU | Inhalation |  |  | Processing as a Reactant (ONU) (OES #3) | ONU | Inhalation 8-hr TWA | Central Tendency | 8354.8865 | 73.2409 | 78.4166 | 4.6793e-06
3aa | ONU | Inhalation
3aa | ONU | Inhalation | [5 empty] | High-End | 167.7782 | 1.4708 | 1.5747 | 0.00030066
3aa | ONU | Inhalation
4a | Worker | Inhalation | Industrial Use / Non-incorporative activities | Processing aids, not otherwise listed | Processing Aid – Non-Incorporative Activities (Laboratory Technician) (OES #4) |  | Inhalation 8-hr TWA | Central Tendency | 301.5385 | 2.6434 | 2.8302 | 0.00012965
4a | Worker | Inhalation
4a | Worker | Inhalation | [5 empty] | High-End | 115.3576 | 1.0113 | 1.0827 | 0.00043729
4a | Worker | Inhalation
4b | Worker | Inhalation |  |  | Processing Aid – Non-Incorporative Activities (Logistics Technician) (OES #4) |  | Inhalation 8-hr TWA | Central Tendency | 630.2345 | 5.5248 | 5.9152 | 6.2032e-05
4b | Worker | Inhalation
4b | Worker | Inhalation | [5 empty] | High-End | 120.7585 | 1.0586 | 1.1334 | 0.00041773
4b | Worker | Inhalation
4c | Worker | Inhalation |  |  | Processing Aid – Non-Incorporative Activities (Processing Operator) (OES #4) |  | Inhalation 8-hr TWA | Central Tendency | 693.9515 | 6.0833 | 6.5132 | 5.6336e-05
4c | Worker | Inhalation
4c | Worker | Inhalation | [5 empty] | High-End | 28.2106 | 0.2473 | 0.26478 | 0.0017882
4c | Worker | Inhalation
4d | Worker | Inhalation |  |  | Processing Aid – Non-Incorporative Activities (Maintenance Technician) (OES #4) |  | Inhalation 8-hr TWA | Central Tendency | 40946.7358 | 358.9487 | 384.3144 | 9.5477e-07
4d | Worker | Inhalation
4d | Worker | Inhalation | [5 empty] | High-End | 28.6261 | 0.25094 | 0.26868 | 0.0017622
4d | Worker | Inhalation
4 | Worker | Dermal |  |  | Processing Aid – Non-Incorporative Activities (OES #4) |  | Dermal | Central Tendency | 50.8684 | 109.8295 | 117.5908 | 0.0014247
4 | Worker | Dermal
4 | Worker | Dermal | [5 empty] | High-End | 20.4673 | 44.1907 | 47.3135 | 0.0039896
4 | Worker | Dermal
4aa | ONU | Inhalation |  |  | Processing Aid – Non-Incorporative Activities (ONU) (OES #4) | ONU | Inhalation 8-hr TWA | Central Tendency | 8354.8865 | 73.2409 | 78.4166 | 4.6793e-06
4aa | ONU | Inhalation
4aa | ONU | Inhalation | [5 empty] | High-End | 167.7782 | 1.4708 | 1.5747 | 0.00030066
4aa | ONU | Inhalation
7 | Worker | Inhalation | Commercial use / Other use | Laboratory chemical | Commercial Use as a Laboratory Chemical (OES #5) | Worker | Inhalation 8-hr TWA | Central Tendency | 428.8741 | 3.7596 | 4.0253 | 9.1157e-05
7 | Worker | Inhalation
7 | Worker | Inhalation | [5 empty] | High-End | 119.5812 | 1.0483 | 1.1224 | 0.00042185
7 | Worker | Inhalation
7 | Worker | Dermal |  |  |  |  | Dermal | Central Tendency | 26758.438 | 71134.5252 | 76161.365 | 2.2327e-06
7 | Worker | Dermal
7 | Worker | Dermal | [5 empty] | High-End | 32.6294 | 86.2071 | 92.299 | 0.0019108
7 | Worker | Dermal
7 | ONU | Inhalation |  |  |  | ONU | Inhalation 8-hr TWA | Central Tendency | 9803.2418 | 85.9375 | 92.0104 | 3.9879e-06
7 | ONU | Inhalation
7 | ONU | Inhalation | [5 empty] | High-End | 8163.8545 | 71.5663 | 76.6236 | 6.179e-06
7 | ONU | Inhalation
8a | Worker | Inhalation | Disposal / Disposal | Disposal | Disposal to Incineration (OES #7) | Worker | Inhalation 8-hr TWA | Central Tendency | 325.1613 | 2.8504 | 3.0519 | 0.00012023
8a | Worker | Inhalation
8a | Worker | Inhalation | [5 empty] | High-End | 44.2581 | 0.38798 | 0.41539 | 0.0011398
8a | Worker | Inhalation
8 | Worker | Dermal |  |  |  |  | Dermal | Central Tendency | 143.6421 | 310.1364 | 332.0527 | 0.00050378
8 | Worker | Dermal
8 | Worker | Dermal | [5 empty] | High-End | 31.8548 | 68.7774 | 73.6377 | 0.0024617 | -- | -- | -- | -- | 5 | 5 | 5 | 5
8 | Worker | Dermal | [10 empty] | (PF 5) | (PF 5) | (PF 5) | (PF 5) | PF | PF | PF | PF
8a | ONU | Inhalation |  |  |  | ONU | Inhalation 8-hr TWA | Central Tendency | 127381.0445 | 1116.652 | 1195.5621 | 3.0691e-07
8a | ONU | Inhalation
8a | ONU | Inhalation | [5 empty] | High-End | 2283.4072 | 20.0169 | 21.4314 | 2.2092e-05
8a | ONU | Inhalation
8b | Worker | Inhalation | Disposal / Disposal | Disposal | Disposal to Landfill (OES #8) | Worker | Inhalation 8-hr TWA | Central Tendency | 200415.7557 | 1756.8914 | 1881.045 | 1.9507e-07
8b | Worker | Inhalation
8b | Worker | Inhalation | [5 empty] | High-End | 95097.2761 | 833.645 | 892.5559 | 5.3045e-07
8b | Worker | Inhalation
8 | Worker | Dermal |  |  |  |  | Dermal | Central Tendency | 143.6421 | 310.1364 | 332.0527 | 0.00050378
8 | Worker | Dermal
8 | Worker | Dermal | [5 empty] | High-End | 31.8548 | 68.7774 | 73.6377 | 0.0024617
8 | Worker | Dermal
8b | ONU | Inhalation |  |  |  | ONU | Inhalation 8-hr TWA | Central Tendency | 200415.7557 | 1756.8914 | 1881.045 | 1.9507e-07
8b | ONU | Inhalation
8b | ONU | Inhalation | [5 empty] | High-End | 200415.7557 | 1756.8914 | 1881.045 | 2.517e-07
8b | ONU | Inhalation
8c | Worker | Inhalation | Disposal / Disposal | Disposal | Disposal to POTW and non-POTW WWT (OES #9, 10) | Worker | Inhalation 8-hr TWA | Central Tendency | 325.1613 | 2.8504 | 3.0519 | 0.00012023
8c | Worker | Inhalation
8c | Worker | Inhalation | [5 empty] | High-End | 44.2581 | 0.38798 | 0.41539 | 0.0011398
8c | Worker | Inhalation
8 | Worker | Dermal |  |  |  |  | Dermal | Central Tendency | 143.6421 | 310.1364 | 332.0527 | 0.00050378
8 | Worker | Dermal
8 | Worker | Dermal | [5 empty] | High-End | 31.8548 | 68.7774 | 73.6377 | 0.0024617
8 | Worker | Dermal
8c | ONU | Inhalation |  |  |  | ONU | Inhalation 8-hr TWA | Central Tendency | 127381.0445 | 1116.652 | 1195.5621 | 3.0691e-07
8c | ONU | Inhalation
8c | ONU | Inhalation | [5 empty] | High-End | 2283.4072 | 20.0169 | 21.4314 | 2.2092e-05
8c | ONU | Inhalation
8d | Worker | Inhalation | Disposal / Disposal | Disposal | Remediation (OES #11) | Worker | Inhalation 8-hr TWA | Central Tendency | 286.2267 | 2.5091 | 2.6864 | 0.00013659
8d | Worker | Inhalation
8d | Worker | Inhalation | [5 empty] | High-End | 141.4433 | 1.2399 | 1.3275 | 0.00035664
8d | Worker | Inhalation
8 | Worker | Dermal |  |  |  |  | Dermal | Central Tendency | 143.6421 | 310.1364 | 332.0527 | 0.00050378
8 | Worker | Dermal
8 | Worker | Dermal | [5 empty] | High-End | 31.8548 | 68.7774 | 73.6377 | 0.0024617
8 | Worker | Dermal
8d | ONU | Inhalation |  |  |  | ONU | Inhalation 8-hr TWA | Central Tendency | 286.2267 | 2.5091 | 2.6864 | 0.00013659
8d | ONU | Inhalation
8d | ONU | Inhalation | [5 empty] | High-End | 286.2267 | 2.5091 | 2.6864 | 0.00017624
8d | ONU | Inhalation
Click here to autofill respirator APF and glove PF values.
Click here to autofill respirator APF and glove PF values.

## Risk Reduction
[6 empty] | Condition of Use | Inhalation Exposure | [8 empty] | Dermal
[6 empty] | Select the Condition of Use (select) | Exposure Type (select) | [8 empty] | OES
[6 empty] | Manufacture (Laboratory Technician) (OES #1) | Worker | [8 empty] | Manufacture (OES #1)
[6 empty] | 8-hr TWA Exposures | [9 empty] | Dermal
[6 empty] | Exposure Outputs | [9 empty] | Exposure Outputs
[6 empty] | Category | Exposure Level | Full-Shift (Eight-Hour) TWA Exposure | Acute, Non-Cancer Exposures | Intermediate, Non-Cancer Exposures | Chronic, Non-Cancer Exposures | Chronic, Cancer Exposures |  |  |  | Category | Exposure Level | Acute Absorbed Dose Rate | Acute Absorbed Dose | Intermediate Absorbed Dose | Chronic Absorbed Dose | Lifetime Chronic Absorbed Dose
[8 empty] | 8-hr TWA (ppm) | AC 8-hr TWA (ppm) | ADC 8-hr TWA (ppm) | ADC 8-hr TWA (ppm) | LADC 8-hr TWA (ppm) | [5 empty] | AADRexp (mg/day) | AAD (mg/kg-day) | IAD (mg/kg-day) | CAD (mg/kg-day) | LCAD (mg/kg-day)
[6 empty] | Worker | Central Tendency | 0.0049656 | 0.003378 | 0.0024772 | 0.0023137 | 0.00091954 |  |  |  | Worker, No Gloves | Central Tendency | 11.3282 | 0.1416 | 0.10384 | 0.096988 | 0.035596
[6 empty] | ONU |  | 0.00049211 | 0.00033477 | 0.0002455 | 0.0002293 | 9.113e-05 |  |  |  |  | HJgh End | 28.1774 | 0.35222 | 0.25829 | 0.24125 | 0.099803
[6 empty] | Worker | High End | 0.026409 | 0.017965 | 0.013175 | 0.012305 | 0.0063103 |  |  |  | Worker with Gloves; PF of 5 | Central Tendency | 2.2656 | 0.02832 | 0.020768 | 0.019398 | 0.0071192
[6 empty] | ONU |  | 0.0017867 | 0.0012155 | 0.00089133 | 0.0008325 | 0.00042692 |  |  |  |  | HJgh End | 5.6355 | 0.070444 | 0.051659 | 0.048249 | 0.019961
[16 empty] | Worker with Gloves; PF of 10 | Central Tendency | 1.1328 | 0.01416 | 0.010384 | 0.0096988 | 0.0035596
[17 empty] | HJgh End | 2.8177 | 0.035222 | 0.025829 | 0.024125 | 0.0099803
[16 empty] | Worker with Gloves; PF of 20 | Central Tendency | 0.56641 | 0.0070801 | 0.0051921 | 0.0048494 | 0.0017798
[17 empty] | HJgh End | 1.4089 | 0.017611 | 0.012915 | 0.012062 | 0.0049902
[6 empty] | Risk Estimation for Inhalation Exposures | [10 empty] | Risk Estimation for Dermal Exposures
|  | Risk Type | Toxicity Endpoint |  | Study | HEC (ppm) | Exposure Level | Benchmark MOE (= Total UF) | Exposure Estimates: Worker MOE | [6 empty] | Toxicity Endpoint | Study | HED (mg/kg) | Exposure Level | Benchmark MOE (= Total UF) | Exposure Estimates: Worker MOE
[9 empty] | No Respirator | APF = 10 | APF = 25 | APF = 50 | APF = 1,000 | APF = 10,000 | [6 empty] | No Gloves | PF = 5 | PF = 10 | PF = 20
| Tox1 | Acute, Non-Cancer | CNS depression in rats |  | Kirk,1995, 688858 | 8.4 | Central Tendency | 30 | 2486.696 | 24866.9604 | 62167.4009 | 124334.8018 | 2486696.0352 | 24866960.3524 | Tox5 | CNS depression in rats | Kirk et al 1995, 688858 | 7.2 | Central Tendency | 30 | 50.8467 | 254.2333 | 508.4667 | 1016.9333
[7 empty] | High End | 30 | 467.5668 | 4675.6677 | 11689.1692 | 23378.3384 | 467566.768 | 4675667.6804 |  |  |  |  | High End | 30 | 20.4419 | 102.2095 | 204.419 | 408.8379
| Tox2 | Intermediate | Nasial lesions in rats |  | Dow Chemical 1988, 3065001/688893 | 0.054 | Central Tendency | 30 | 21.799 | 217.9896 | 544.974 | 1089.9479 | 21798.9588 | 217989.5875 | Tox6 | CNS depression in rats | Kirk et al 1995, 688858 | 11.4 | Central Tendency | 30 | 109.7826 | 548.9129 | 1097.8258 | 2195.6515
[7 empty] | High End | 30 | 4.0988 | 40.988 | 102.47 | 204.94 | 4098.7996 | 40987.9959 |  |  |  |  | High End | 30 | 44.1359 | 220.6796 | 441.3591 | 882.7183
| Tox3 | Chronic, Non-Cancer | Nasial lesions in rats |  | Dow Chemical 1988, 3065001/688893 | 0.054 | Central Tendency | 30 | 23.3394 | 233.3942 | 583.4855 | 1166.9709 | 23339.4185 | 233394.185 | Tox7 | CNS depression in rats | Kirk et al 1995, 688858 | 11.4 | Central Tendency | 30 | 117.5405 | 587.7027 | 1175.4055 | 2350.8109
[7 empty] | High End | 30 | 4.3884 | 43.8845 | 109.7112 | 219.4224 | 4388.4481 | 43884.4809 |  |  |  |  | High End | 30 | 47.2549 | 236.2743 | 472.5485 | 945.0971
[6 empty] | IUR (ppm)-1 | Exposure Level | Benchmark MOE (= Total UF) | Exposure Estimates: Worker MOE | [8 empty] | CSF (mg/kg-d)-1 | Exposure Level | Benchmark MOE (= Total UF) | Exposure Estimates: Worker MOE
[9 empty] | No Respirator | APF = 10 | APF = 25 | APF = 50 | APF = 1,000 | APF = 10,000 | [6 empty] | No Gloves | PF = 5 | PF = 10 | PF = 20
| Tox4 | Chronic, Cancer | Cancer | 0 | NTP, 1986, 67963; Umeda, 2010, 866039 | 0.017097 | Central Tendency | 10-4 | 1.5722e-05 | 1.5722e-06 | 6.2886e-07 | 3.1443e-07 | 1.5722e-08 | 1.5722e-09 | Tox8 | Cancer | NTP, 1986, 67963; Umeda, 2010, 866039 | 0.04 | Central Tendency | 10-4 | 0.0014238 | 0.00028477 | 0.00014238 | 7.1192e-05
[7 empty] | High End | 10-4 | 0.00010789 | 1.0789e-05 | 4.3155e-06 | 2.1578e-06 | 1.0789e-07 | 1.0789e-08 |  |  |  |  | High End |  | 0.0039921 | 0.00079843 | 0.00039921 | 0.00019961
[6 empty] | Inhalation Cancer Risk Estimates | Central Tendency | High End | [6 empty] | Dermal Cancer Risk Estimates | Central Tendency | High End
[6 empty] | No Respirator | 1.5722e-05 | 0.00010789 | [6 empty] | No Gloves (PF = 1) | 0.0014238 | 0.0039921
[6 empty] | APF = 10 | 1.5722e-06 | 1.0789e-05 | [6 empty] | Protective Gloves (PF = 5) | 0.00028477 | 0.00079843
[6 empty] | APF = 25 | 6.2886e-07 | 4.3155e-06 | [6 empty] | Protective Gloves (Commercial uses, PF = 10) | 0.00014238 | 0.00039921
= | [5 empty] | APF = 50 | 3.1443e-07 | 2.1578e-06 | [6 empty] | Protective Gloves (Industrial uses, PF = 20) | 7.1192e-05 | 0.00019961
[6 empty] | APF = 1,000 | 1.5722e-08 | 1.0789e-07
[6 empty] | APF = 10,000 | 1.5722e-09 | 1.0789e-08
Key
= Risk. MOEacute or chronic < MOEbenchmark
Cancer Risk > Benchmark Cancer Risk Level
= No Risk. MOEacute or chronic ≥ MOEbenchmark
Cancer Risk ≤ Benchmark Cancer Risk Level

## Dermal Exposure
Risk Calculations
|  | Calculated High-End Doses |  |  |  |  | Calculated Central Tendency Doses |  |  |  |  | Acute MOE |  | Intermediate MOE |  | Chronic, Non Cancer MOE |  | Chronic Cancer MOE
|  | Acute Absorbed Dose Rate | Acute Absorbed Dose | Intermediate Absorbed Dose | Chronic Absorbed Dose | Lifetime Chronic Absorbed Dose | Acute Absorbed Dose Rate | Acute Absorbed Dose | Intermediate Absorbed Dose | Chronic Absorbed Dose | Lifetime Chronic Absorbed Dose
Lookup Code | Lookup Name | AADRexp (mg/day) | AAD1,2-DCP (mg/kg-day) | IAD1,2-DCP (mg/kg-day) | CAD1,2-DCP (mg/kg-day) | LCAD1,2-DCP (mg/kg-day) | AADRexp (mg/day) | AAD1,2-DCP (mg/kg-day) | IAD1,2-DCP (mg/kg-day) | CAD1,2-DCP (mg/kg-day) | LCAD1,2-DCP (mg/kg-day) | Central Tendency | High End | Central Tendency | High End | Central Tendency | High End | Central Tendency | High End
1 | Manufacture (OES #1) | 28.1774 | 0.35222 | 0.25829 | 0.24125 | 0.099803 | 11.3282 | 0.1416 | 0.10384 | 0.096988 | 0.035596 | 50.8467 | 20.4419 | 109.7826 | 44.1359 | 117.5405 | 47.2549 | 0.0014238 | 0.0039921
2 | Import/Processing-Repackaging (OES #2) | 28.1902 | 0.35238 | 0.21811 | 0.20371 | 0.084071 | 11.3336 | 0.14167 | 0.0833 | 0.077802 | 0.028655 | 50.8223 | 20.4326 | 136.8545 | 52.268 | 146.5256 | 55.9616 | 0.0011462 | 0.0033629
3 | Processing as a reactant (OES #3) | 28.2051 | 0.35256 | 0.25855 | 0.24148 | 0.09971 | 11.3154 | 0.14144 | 0.10372 | 0.096879 | 0.035616 | 50.9039 | 20.4219 | 109.9062 | 44.0927 | 117.6729 | 47.2086 | 0.0014246 | 0.0039884
4 | Processing Aid – Non-Incorporative Activities (OES #4) | 28.1425 | 0.35178 | 0.25797 | 0.24095 | 0.099739 | 11.3233 | 0.14154 | 0.1038 | 0.096946 | 0.035617 | 50.8684 | 20.4673 | 109.8295 | 44.1907 | 117.5908 | 47.3135 | 0.0014247 | 0.0039896
7 | Commercial Use as a Laboratory Chemical (OES #5) | 17.6528 | 0.22066 | 0.13224 | 0.12351 | 0.047771 | 0.021526 | 0.00026907 | 0.00016026 | 0.00014968 | 5.5817e-05 | 26758.438 | 32.6294 | 71134.5252 | 86.2071 | 76161.365 | 92.299 | 2.2327e-06 | 0.0019108
8 | Disposal to Incineration (OES #7) | 18.082 | 0.22603 | 0.16575 | 0.15481 | 0.061543 | 4.01 | 0.050125 | 0.036758 | 0.034332 | 0.012594 | 143.6421 | 31.8548 | 310.1364 | 68.7774 | 332.0527 | 73.6377 | 0.00050378 | 0.0024617
8 | Disposal to Landfill (OES #8) | 18.082 | 0.22603 | 0.16575 | 0.15481 | 0.061543 | 4.01 | 0.050125 | 0.036758 | 0.034332 | 0.012594 | 143.6421 | 31.8548 | 310.1364 | 68.7774 | 332.0527 | 73.6377 | 0.00050378 | 0.0024617
8 | Disposal to POTW and non-POTW WWT (OES #9, 10) | 18.082 | 0.22603 | 0.16575 | 0.15481 | 0.061543 | 4.01 | 0.050125 | 0.036758 | 0.034332 | 0.012594 | 143.6421 | 31.8548 | 310.1364 | 68.7774 | 332.0527 | 73.6377 | 0.00050378 | 0.0024617
8 | Remediation (OES #11) | 18.082 | 0.22603 | 0.16575 | 0.15481 | 0.061543 | 4.01 | 0.050125 | 0.036758 | 0.034332 | 0.012594 | 143.6421 | 31.8548 | 310.1364 | 68.7774 | 332.0527 | 73.6377 | 0.00050378 | 0.0024617

## Health Data
Look-up Values and Risk Parameter Values
Based on health data provided on 5/5/2026 | [7 empty] | IUR per ppm = IUR per ug/m3 x 1000 x MW/24.45
Inhalation |  |  |  |  | Acute and Chronic, Non-Cancer Parameters |  | Cancer Parameters | Look-up Table Values
| Toxicity Endpoint |  | Study | Code | HEC (ppm) | Uncertainty Factors (UFs) for Benchmark MOE | IUR (ppm)-1 |  | Exposure Percentiles | Target Cancer Risk Level
Acute, Non-Cancer |  | CNS depression in rats | Kirk,1995, 688858 | Tox1 | 8.4 | 30 | -- |  | High End
Intermediate |  | Nasial lesions in rats | Dow Chemical 1988, 3065001/688893 | Tox2 | 0.054 | 30 | -- |  | Central Tendency
Chronic, Non-Cancer |  | Nasial lesions in rats | Dow Chemical 1988, 3065001/688893 | Tox3 | 0.054 | 30 | --
Chronic, Cancer | Cancer |  | NTP, 1986, 67963; Umeda, 2010, 866039 | Tox4 | -- | -- | 0.017097 |  |  | 0.0001
HEC conversion factor
Dermal |  |  |  |  | Acute and Chronic, Non-Cancer Parameters |  | Cancer Parameter | 0.21641 |  | ppm per mg/m3
| Toxicity Endpoint |  | Study | Code | HED (mg/kg-d) | Uncertainty Factors (UFs) for Benchmark MOE | CSF (mg/kg-d)-1 | 1,2-DCP MW | 112.98 | g/mol
Acute, Non-Cancer |  | CNS depression in rats | Kirk et al 1995, 688858 | Tox5 | 7.2 | 30 | -- | Molar Volume | 24.45 | L/mol
Intermediate |  | CNS depression in rats | Kirk et al 1995, 688858 | Tox6 | 11.4 | 30 | --
Chronic, Non-Cancer |  | CNS depression in rats | Kirk et al 1995, 688858 | Tox7 | 11.4 | 30 | --
Chronic, Cancer | Cancer |  | NTP, 1986, 67963; Umeda, 2010, 866039 | Tox8 | -- | -- | 0.04 | Data for Risk Graph on Dashboard |  | High End | Central Tendency
[8 empty] | Occupational Non-user |  | 0.0013193 | 0.00017541
[8 empty] | Worker |  | High End | Central Tendency
8-hr TWA Exposures Worker Type (select) Exposure Estimates
[8 empty] | Occupational Non-user | 0
[8 empty] | Worker | 0

## Inhalation Exposure
Risk Calculations
Lookup Code | Condition of Use | Category | Exposure Scenario | Exposure Frequency |  | Eight Hour TWA Exposures |  | Acute, Non-Cancer Exposures |  | Intermediate, Non-Cancer Exposures |  | Chronic, Non-Cancer Exposures |  | Chronic, Cancer Exposures |  | Datapoints | Sources & Notes | Data Type | Acute MOE |  | Intermediate MOE |  | Chronic, Non Cancer MOE |  | Chronic Cancer MOE
|  |  |  | (day/yr) |  | C8-hr TWA (ppm) |  | AC24-hr TWA (ppm) |  | ADC24-hr TWA (ppm) |  | ADC24-hr TWA (ppm) |  | LADC24-hr TWA (ppm)
|  |  |  | Central Tendency | High End | Central Tendency | High End | Central Tendency | High End | Central Tendency | High End | Central Tendency | High End | Central Tendency | High End |  |  |  | Central Tendency | High End | Central Tendency | High End | Central Tendency | High End | Central Tendency | High End
1a | Manufacture (Laboratory Technician) (OES #1) | Worker | 8-hr TWA | 250 | 250 | 0.0049656 | 0.026409 | 0.003378 | 0.017965 | 0.0024772 | 0.013175 | 0.0023137 | 0.012305 | 0.00091954 | 0.0063103 | 3 | PDC Test Order Data for Manufacturing as a Byproduct | PBZ Monitoring Data | 2486.696 | 467.5668 | 21.799 | 4.0988 | 23.3394 | 4.3884 | 1.5722e-05 | 0.00010789
1aa | Manufacture (Laboratory Technician) (OES #1) | ONU | 8-hr TWA | 250 | 250 | 0.00049211 | 0.0017867 | 0.00033477 | 0.0012155 | 0.0002455 | 0.00089133 | 0.0002293 | 0.0008325 | 9.113e-05 | 0.00042692 | 12 | PDC Test Order Data for Manufacturing as a Byproduct | PBZ Monitoring Data | 25091.7173 | 6910.9926 | 219.9599 | 60.5834 | 235.5037 | 64.8646 | 1.5581e-06 | 7.2992e-06
1b | Manufacture (Laboratory Technician - pooled samples) (OES #1) | Worker | 8-hr TWA | 250 | 250 | 0.028792 | 0.10326 | 0.019586 | 0.070245 | 0.014363 | 0.051513 | 0.013415 | 0.048113 | 0.0053317 | 0.024673 | 11 | PDC Test Order Data - Pooled samples across Manufacturing as a byproduct and Processing as a reactant OES | PBZ Monitoring Data | 428.8741 | 119.5812 | 3.7596 | 1.0483 | 4.0253 | 1.1224 | 9.1157e-05 | 0.00042185
1bb | Manufacture (Laboratory Technician - pooled samples) (OES #1) | ONU | 8-hr TWA | 250 | 250 | 0.00049211 | 0.0017867 | 0.00033477 | 0.0012155 | 0.0002455 | 0.00089133 | 0.0002293 | 0.0008325 | 9.113e-05 | 0.00042692 | 12 | PDC Test Order Data for Manufacturing as a Byproduct | PBZ Monitoring Data | 25091.7173 | 6910.9926 | 219.9599 | 60.5834 | 235.5037 | 64.8646 | 1.5581e-06 | 7.2992e-06
1c | Manufacture (Logistics Technician) (OES #1) | Worker | 8-hr TWA | 156 | 156 | 0.1935 | 0.3474 | 0.13163 | 0.23633 | 0.057041 | 0.10241 | 0.056259 | 0.10101 | 0.02236 | 0.051798 | 3 | PDC Test Order Data for Manufacturing as a Byproduct | PBZ Monitoring Data | 63.814 | 35.544 | 0.94669 | 0.5273 | 0.95984 | 0.53463 | 0.00038228 | 0.00088559
1cc | Manufacture (Logistics Technician) (OES #1) | ONU | 8-hr TWA | 250 | 250 | 0.00049211 | 0.0017867 | 0.00033477 | 0.0012155 | 0.0002455 | 0.00089133 | 0.0002293 | 0.0008325 | 9.113e-05 | 0.00042692 | 12 | PDC Test Order Data for Manufacturing as a Byproduct | PBZ Monitoring Data | 25091.7173 | 6910.9926 | 219.9599 | 60.5834 | 235.5037 | 64.8646 | 1.5581e-06 | 7.2992e-06
1d | Manufacture (Logistics Technician - pooled samples) (OES #1) | Worker | 8-hr TWA | 156 | 156 | 0.037975 | 0.279 | 0.025833 | 0.1898 | 0.011194 | 0.082245 | 0.011041 | 0.081118 | 0.0043881 | 0.041599 | 11 | PDC Test Order Data - Pooled samples across Manufacturing as a byproduct and Processing as a reactant OES | PBZ Monitoring Data | 325.1613 | 44.2581 | 4.8238 | 0.65658 | 4.8908 | 0.66569 | 7.5025e-05 | 0.00071123
1dd | Manufacture (Logistics Technician - pooled samples) (OES #1) | ONU | 8-hr TWA | 250 | 250 | 0.00049211 | 0.0017867 | 0.00033477 | 0.0012155 | 0.0002455 | 0.00089133 | 0.0002293 | 0.0008325 | 9.113e-05 | 0.00042692 | 12 | PDC Test Order Data for Manufacturing as a Byproduct | PBZ Monitoring Data | 25091.7173 | 6910.9926 | 219.9599 | 60.5834 | 235.5037 | 64.8646 | 1.5581e-06 | 7.2992e-06
1e | Manufacture (Processing Operator) (OES #1) | Worker | 8-hr TWA | 250 | 250 | 0.0024207 | 0.066773 | 0.0016468 | 0.045424 | 0.0012076 | 0.033311 | 0.0011279 | 0.031112 | 0.00044827 | 0.015955 | 12 | PDC Test Order Data for Manufacturing as a Byproduct | PBZ Monitoring Data | 5100.9424 | 184.9261 | 44.7161 | 1.6211 | 47.876 | 1.7357 | 7.6642e-06 | 0.00027278
1ee | Manufacture (Processing Operator) (OES #1) | ONU | 8-hr TWA | 250 | 250 | 0.00049211 | 0.0017867 | 0.00033477 | 0.0012155 | 0.0002455 | 0.00089133 | 0.0002293 | 0.0008325 | 9.113e-05 | 0.00042692 | 12 | PDC Test Order Data for Manufacturing as a Byproduct | PBZ Monitoring Data | 25091.7173 | 6910.9926 | 219.9599 | 60.5834 | 235.5037 | 64.8646 | 1.5581e-06 | 7.2992e-06
1f | Manufacture (Maintenance Technician - infrequent work schedule) (OES #1) | Worker | 8-hr TWA | 24 | 24 | 0.024885 | 0.028748 | 0.016929 | 0.019556 | 0.0011286 | 0.0013037 | 0.0011131 | 0.0012859 | 0.00044239 | 0.00065943 | 4 | PDC Test Order and Existing Data for Manufacturing as a Byproduct | PBZ Monitoring Data | 496.2036 | 429.5327 | 47.8482 | 41.4192 | 48.5128 | 41.9945 | 7.5636e-06 | 1.1274e-05
1ff | Manufacture (Maintenance Technician - infrequent work schedule) (OES #1) | ONU | 8-hr TWA | 250 | 250 | 0.00049211 | 0.0017867 | 0.00033477 | 0.0012155 | 0.0002455 | 0.00089133 | 0.0002293 | 0.0008325 | 9.113e-05 | 0.00042692 | 4 | PDC Test Order and Existing Data for Manufacturing as a Byproduct | PBZ Monitoring Data | 25091.7173 | 6910.9926 | 219.9599 | 60.5834 | 235.5037 | 64.8646 | 1.5581e-06 | 7.2992e-06
2 | Import/Processing-Repackaging (OES #2) | Worker | 8-hr TWA | 250 | 250 | 0.037975 | 0.279 | 0.025833 | 0.1898 | 0.018944 | 0.13918 | 0.017694 | 0.13 | 0.0070323 | 0.066665 | 11 | Logistics technician analogous data from PDC Test Order for manufacturing and processing as a reactant. | PBZ Monitoring Data | 325.1613 | 44.2581 | 2.8504 | 0.38798 | 3.0519 | 0.41539 | 0.00012023 | 0.0011398
2 | Import/Processing-Repackaging (OES #2) | ONU | 8-hr TWA | 250 | 250 | 9.6938e-05 | 0.0054077 | 6.5944e-05 | 0.0036787 | 4.8359e-05 | 0.0026977 | 4.5167e-05 | 0.0025197 | 1.7951e-05 | 0.0012921 | 11 | Analogous ONU data from PDC Test Order for manufacturing and processing as a reactant. Samples were collected in marine terminal and railcar areas. | PBZ Monitoring Data | 127381.0445 | 2283.4072 | 1116.652 | 20.0169 | 1195.5621 | 21.4314 | 3.0691e-07 | 2.2092e-05
3a | Processing as a Reactant (Laboratory Technician) (OES #3) | Worker | 8-hr TWA | 250 | 250 | 0.04095 | 0.10704 | 0.027857 | 0.072817 | 0.020429 | 0.053399 | 0.01908 | 0.049875 | 0.0075832 | 0.025577 | 8 | PDC Test Order data for processing as a reactant. | PBZ Monitoring Data | 301.5385 | 115.3576 | 2.6434 | 1.0113 | 2.8302 | 1.0827 | 0.00012965 | 0.00043729
3aa | Processing as a Reactant (Laboratory Technician) (OES #3) | ONU | 8-hr TWA | 250 | 250 | 0.0014779 | 0.073597 | 0.0010054 | 0.050066 | 0.00073729 | 0.036715 | 0.00068863 | 0.034292 | 0.00027369 | 0.017586 | 32 | PDC Test Order data for processing as a reactant. | PBZ Monitoring Data | 8354.8865 | 167.7782 | 73.2409 | 1.4708 | 78.4166 | 1.5747 | 4.6793e-06 | 0.00030066
3b | Processing as a Reactant (Logistics Technician) (OES #3) | Worker | 8-hr TWA | 156 | 250 | 0.019593 | 0.10225 | 0.013328 | 0.06956 | 0.0057756 | 0.051011 | 0.0056965 | 0.047644 | 0.002264 | 0.024433 | 8 | PDC Test Order data for processing as a reactant. | PBZ Monitoring Data | 630.2345 | 120.7585 | 9.3496 | 1.0586 | 9.4795 | 1.1334 | 3.8708e-05 | 0.00041773
3bb | Processing as a Reactant (Logistics Technician) (OES #3) | ONU | 8-hr TWA | 250 | 250 | 0.0014779 | 0.073597 | 0.0010054 | 0.050066 | 0.00073729 | 0.036715 | 0.00068863 | 0.034292 | 0.00027369 | 0.017586 | 32 | PDC Test Order data for processing as a reactant. | PBZ Monitoring Data | 8354.8865 | 167.7782 | 73.2409 | 1.4708 | 78.4166 | 1.5747 | 4.6793e-06 | 0.00030066
3c | Processing as a Reactant (Marine Logistics Technician) (OES #3) | Worker | 8-hr TWA | 72 | 72 | 0.012089 | 3.3115 | 0.0082236 | 2.2527 | 0.0016447 | 0.45054 | 0.0016222 | 0.44437 | 0.00064472 | 0.22788 | 40 | PDC Test Order data for processing as a reactant. | PBZ Monitoring Data | 1021.4456 | 3.7289 | 32.8322 | 0.11986 | 33.2882 | 0.12152 | 1.1023e-05 | 0.0038961
3cc | Processing as a Reactant (Marine Logistics Technician) (OES #3) | ONU | 8-hr TWA | 250 | 250 | 0.0014779 | 0.073597 | 0.0010054 | 0.050066 | 0.00073729 | 0.036715 | 0.00068863 | 0.034292 | 0.00027369 | 0.017586 | 32 | PDC Test Order data for processing as a reactant. | PBZ Monitoring Data | 8354.8865 | 167.7782 | 73.2409 | 1.4708 | 78.4166 | 1.5747 | 4.6793e-06 | 0.00030066
3d | Processing as a Reactant (Processing Operator) (OES #3) | Worker | 8-hr TWA | 250 | 250 | 0.017794 | 0.43771 | 0.012105 | 0.29776 | 0.0088767 | 0.21836 | 0.0082908 | 0.20395 | 0.0032951 | 0.10459 | 31 | PDC Test Order data for processing as a reactant. | PBZ Monitoring Data | 693.9515 | 28.2106 | 6.0833 | 0.2473 | 6.5132 | 0.26478 | 5.6336e-05 | 0.0017882
3dd | Processing as a Reactant (Processing Operator) (OES #3) | ONU | 8-hr TWA | 250 | 250 | 0.0014779 | 0.073597 | 0.0010054 | 0.050066 | 0.00073729 | 0.036715 | 0.00068863 | 0.034292 | 0.00027369 | 0.017586 | 32 | PDC Test Order data for processing as a reactant. | PBZ Monitoring Data | 8354.8865 | 167.7782 | 73.2409 | 1.4708 | 78.4166 | 1.5747 | 4.6793e-06 | 0.00030066
3e | Processing as a Reactant (Maintenance Technician - Infrequent work schedule) (OES #3) | Worker | 8-hr TWA | 24 | 24 | 0.00030156 | 0.43135 | 0.00020514 | 0.29344 | 1.3676e-05 | 0.019563 | 1.3489e-05 | 0.019295 | 5.361e-06 | 0.0098946 | 12 | PDC Test Order and Existing Data for processing as a reactant | PBZ Monitoring Data | 40946.7358 | 28.6261 | 3948.4352 | 2.7604 | 4003.2746 | 2.7987 | 9.1658e-08 | 0.00016917
3ee | Processing as a Reactant (Maintenance Technician - Infrequent work schedule) (OES #3) | ONU | 8-hr TWA | 250 | 250 | 0.0014779 | 0.073597 | 0.0010054 | 0.050066 | 0.00073729 | 0.036715 | 0.00068863 | 0.034292 | 0.00027369 | 0.017586 | 12 | PDC Test Order and Existing Data for processing as a reactant | PBZ Monitoring Data | 8354.8865 | 167.7782 | 73.2409 | 1.4708 | 78.4166 | 1.5747 | 4.6793e-06 | 0.00030066
4a | Processing Aid – Non-Incorporative Activities (Laboratory Technician) (OES #4) | Worker | 8-hr TWA | 250 | 250 | 0.04095 | 0.10704 | 0.027857 | 0.072817 | 0.020429 | 0.053399 | 0.01908 | 0.049875 | 0.0075832 | 0.025577 | 8 | PDC Test Order data for processing as a reactant. | PBZ Monitoring Data | 301.5385 | 115.3576 | 2.6434 | 1.0113 | 2.8302 | 1.0827 | 0.00012965 | 0.00043729
4aa | Processing Aid – Non-Incorporative Activities (Laboratory Technician) (OES #4) | ONU | 8-hr TWA | 250 | 250 | 0.0014779 | 0.073597 | 0.0010054 | 0.050066 | 0.00073729 | 0.036715 | 0.00068863 | 0.034292 | 0.00027369 | 0.017586 | 32 | PDC Test Order data for processing as a reactant. | PBZ Monitoring Data | 8354.8865 | 167.7782 | 73.2409 | 1.4708 | 78.4166 | 1.5747 | 4.6793e-06 | 0.00030066
4b | Processing Aid – Non-Incorporative Activities (Logistics Technician) (OES #4) | Worker | 8-hr TWA | 250 | 250 | 0.019593 | 0.10225 | 0.013328 | 0.06956 | 0.0097741 | 0.051011 | 0.009129 | 0.047644 | 0.0036282 | 0.024433 | 8 | PDC Test Order data for processing as a reactant. | PBZ Monitoring Data | 630.2345 | 120.7585 | 5.5248 | 1.0586 | 5.9152 | 1.1334 | 6.2032e-05 | 0.00041773
4bb | Processing Aid – Non-Incorporative Activities (Logistics Technician) (OES #4) | ONU | 8-hr TWA | 250 | 250 | 0.0014779 | 0.073597 | 0.0010054 | 0.050066 | 0.00073729 | 0.036715 | 0.00068863 | 0.034292 | 0.00027369 | 0.017586 | 32 | PDC Test Order data for processing as a reactant. | PBZ Monitoring Data | 8354.8865 | 167.7782 | 73.2409 | 1.4708 | 78.4166 | 1.5747 | 4.6793e-06 | 0.00030066
4c | Processing Aid – Non-Incorporative Activities (Processing Operator) (OES #4) | Worker | 8-hr TWA | 250 | 250 | 0.017794 | 0.43771 | 0.012105 | 0.29776 | 0.0088767 | 0.21836 | 0.0082908 | 0.20395 | 0.0032951 | 0.10459 | 31 | PDC Test Order data for processing as a reactant. | PBZ Monitoring Data | 693.9515 | 28.2106 | 6.0833 | 0.2473 | 6.5132 | 0.26478 | 5.6336e-05 | 0.0017882
4cc | Processing Aid – Non-Incorporative Activities (Processing Operator) (OES #4) | ONU | 8-hr TWA | 250 | 250 | 0.0014779 | 0.073597 | 0.0010054 | 0.050066 | 0.00073729 | 0.036715 | 0.00068863 | 0.034292 | 0.00027369 | 0.017586 | 32 | PDC Test Order data for processing as a reactant. | PBZ Monitoring Data | 8354.8865 | 167.7782 | 73.2409 | 1.4708 | 78.4166 | 1.5747 | 4.6793e-06 | 0.00030066
4d | Processing Aid – Non-Incorporative Activities (Maintenance Technician) (OES #4) | Worker | 8-hr TWA | 250 | 250 | 0.00030156 | 0.43135 | 0.00020514 | 0.29344 | 0.00015044 | 0.21519 | 0.00014051 | 0.20099 | 5.5844e-05 | 0.10307 | 12 | PDC Test Order and Existing Data for processing as a reactant | PBZ Monitoring Data | 40946.7358 | 28.6261 | 358.9487 | 0.25094 | 384.3144 | 0.26868 | 9.5477e-07 | 0.0017622
4dd | Processing Aid – Non-Incorporative Activities (Maintenance Technician) (OES #4) | ONU | 8-hr TWA | 250 | 250 | 0.0014779 | 0.073597 | 0.0010054 | 0.050066 | 0.00073729 | 0.036715 | 0.00068863 | 0.034292 | 0.00027369 | 0.017586 | 32 | PDC Test Order and Existing Data for processing as a reactant | PBZ Monitoring Data | 8354.8865 | 167.7782 | 73.2409 | 1.4708 | 78.4166 | 1.5747 | 4.6793e-06 | 0.00030066
7 | Commercial Use as a Laboratory Chemical (OES #5) | Worker | 8-hr TWA | 250 | 250 | 0.028792 | 0.10326 | 0.019586 | 0.070245 | 0.014363 | 0.051513 | 0.013415 | 0.048113 | 0.0053317 | 0.024673 | 11 | Analogous data from laboratory technicians at manufacturing and processing sites from PDC test order data. | PBZ Monitoring Data | 428.8741 | 119.5812 | 3.7596 | 1.0483 | 4.0253 | 1.1224 | 9.1157e-05 | 0.00042185
7 | Commercial Use as a Laboratory Chemical (OES #5) | ONU | 8-hr TWA | 250 | 250 | 0.0012596 | 0.0015125 | 0.00085686 | 0.0010289 | 0.00062836 | 0.00075455 | 0.00058689 | 0.00070474 | 0.00023325 | 0.00036141 | 2 | Test order analogous data for Analytical Technologists from PDC test order. This SEG was designated as an ONU in manufacturing laboratory settings. | PBZ Monitoring Data | 9803.2418 | 8163.8545 | 85.9375 | 71.5663 | 92.0104 | 76.6236 | 3.9879e-06 | 6.179e-06
8a | Disposal to Incineration (OES #7) | Worker | 8-hr TWA | 250 | 250 | 0.037975 | 0.279 | 0.025833 | 0.1898 | 0.018944 | 0.13918 | 0.017694 | 0.13 | 0.0070323 | 0.066665 | 11 | Analogous 1,2-DCP data for logistics technicians at byproduct manufacturing facilities. | PBZ Monitoring Data | 325.1613 | 44.2581 | 2.8504 | 0.38798 | 3.0519 | 0.41539 | 0.00012023 | 0.0011398
8a | Disposal to Incineration (OES #7) | ONU | 8-hr TWA | 250 | 250 | 9.6938e-05 | 0.0054077 | 6.5944e-05 | 0.0036787 | 4.8359e-05 | 0.0026977 | 4.5167e-05 | 0.0025197 | 1.7951e-05 | 0.0012921 | 11 | Analogous ONU data from PDC Test Order for manufacturing and processing as a reactant. Samples were collected in marine terminal and railcar areas. | PBZ Monitoring Data | 127381.0445 | 2283.4072 | 1116.652 | 20.0169 | 1195.5621 | 21.4314 | 3.0691e-07 | 2.2092e-05
8b | Disposal to Landfill (OES #8) | Worker | 8-hr TWA | 250 | 250 | 6.1612e-05 | 0.00012985 | 4.1913e-05 | 8.8331e-05 | 3.0736e-05 | 6.4776e-05 | 2.8707e-05 | 6.05e-05 | 1.1409e-05 | 3.1026e-05 | - | 1,2-DCP area landfill data. Number of samples were not specified. | Area monitoring data | 200415.7557 | 95097.2761 | 1756.8914 | 833.645 | 1881.045 | 892.5559 | 1.9507e-07 | 5.3045e-07
8b | Disposal to Landfill (OES #8) | ONU | 8-hr TWA | 250 | 250 | 6.1612e-05 | 6.1612e-05 | 4.1913e-05 | 4.1913e-05 | 3.0736e-05 | 3.0736e-05 | 2.8707e-05 | 2.8707e-05 | 1.1409e-05 | 1.4722e-05 | - | 1,2-DCP area landfill data. Number of samples were not specified. | Area monitoring data | 200415.7557 | 200415.7557 | 1756.8914 | 1756.8914 | 1881.045 | 1881.045 | 1.9507e-07 | 2.517e-07
8c | Disposal to POTW and non-POTW WWT (OES #9, 10) | Worker | 8-hr TWA | 250 | 250 | 0.037975 | 0.279 | 0.025833 | 0.1898 | 0.018944 | 0.13918 | 0.017694 | 0.13 | 0.0070323 | 0.066665 | 11 | 1,2-DCP analogous data for logistics technicians at manufacturing and processing sites (test order data). | PBZ Monitoring Data | 325.1613 | 44.2581 | 2.8504 | 0.38798 | 3.0519 | 0.41539 | 0.00012023 | 0.0011398
8c | Disposal to POTW and non-POTW WWT (OES #9, 10) | ONU | 8-hr TWA | 250 | 250 | 9.6938e-05 | 0.0054077 | 6.5944e-05 | 0.0036787 | 4.8359e-05 | 0.0026977 | 4.5167e-05 | 0.0025197 | 1.7951e-05 | 0.0012921 | 11 | Analogous ONU data from PDC Test Order for manufacturing and processing as a reactant. Samples were collected in marine terminal and railcar areas. | PBZ Monitoring Data | 127381.0445 | 2283.4072 | 1116.652 | 20.0169 | 1195.5621 | 21.4314 | 3.0691e-07 | 2.2092e-05
8d | Remediation (OES #11) | Worker | 8-hr TWA | 250 | 250 | 0.043141 | 0.0873 | 0.029347 | 0.059388 | 0.021521 | 0.043551 | 0.020101 | 0.040677 | 0.0079888 | 0.02086 | 4 | Analogous 1,2-DCP data for remediation contractors at byproduct manufacturing facilities. | PBZ Monitoring Data | 286.2267 | 141.4433 | 2.5091 | 1.2399 | 2.6864 | 1.3275 | 0.00013659 | 0.00035664
8d | Remediation (OES #11) | ONU | 8-hr TWA | 250 | 250 | 0.043141 | 0.043141 | 0.029347 | 0.029347 | 0.021521 | 0.021521 | 0.020101 | 0.020101 | 0.0079888 | 0.010308 | - | Analogous 1,2-DCP data for remediation contractors at byproduct manufacturing facilities. ONU data were not provided; used the central tendency worker 8-hr TWA to assess exposures. | PBZ Monitoring Data | 286.2267 | 286.2267 | 2.5091 | 2.5091 | 2.6864 | 2.6864 | 0.00013659 | 0.00017624

## List Values
SEG Crosswalk |  | Exposure Data Types | Dermal Exposure Scenario
OES (SEG) | OES | Monitoring Data | 5
Manufacture (Laboratory Technician) (OES #1) | Manufacture (OES #1) | Modeled Data | 10
Manufacture (Laboratory Technician - pooled samples) (OES #1) | Manufacture (OES #1) |  | 20
Manufacture (Logistics Technician) (OES #1) | Manufacture (OES #1)
Manufacture (Logistics Technician - pooled samples) (OES #1) | Manufacture (OES #1)
Manufacture (Processing Operator) (OES #1) | Manufacture (OES #1)
Manufacture (Maintenance Technician - infrequent work schedule) (OES #1) | Manufacture (OES #1)
Import/Processing-Repackaging (OES #2) | Import/Processing-Repackaging (OES #2)
Processing as a Reactant (Laboratory Technician) (OES #3) | Processing as a reactant (OES #3) | Worker Type
Processing as a Reactant (Logistics Technician) (OES #3) | Processing as a reactant (OES #3) | Average Adult Worker
Processing as a Reactant (Marine Logistics Technician) (OES #3) | Processing as a reactant (OES #3) |  | Exposure Type
Processing as a Reactant (Processing Operator) (OES #3) | Processing as a reactant (OES #3) |  | Worker
Processing as a Reactant (Maintenance Technician - Infrequent work schedule) (OES #3) | Processing as a reactant (OES #3) |  | ONU
Processing Aid – Non-Incorporative Activities (Laboratory Technician) (OES #4) | Processing Aid – Non-Incorporative Activities (OES #4) | BMDL Percentile
Processing Aid – Non-Incorporative Activities (Logistics Technician) (OES #4) | Processing Aid – Non-Incorporative Activities (OES #4) | 50%
Processing Aid – Non-Incorporative Activities (Processing Operator) (OES #4) | Processing Aid – Non-Incorporative Activities (OES #4) | 99% | 1,2-DCP
Processing Aid – Non-Incorporative Activities (Maintenance Technician) (OES #4) | Processing Aid – Non-Incorporative Activities (OES #4)
Commercial Use as a Laboratory Chemical (OES #5) | Commercial Use as a Laboratory Chemical (OES #5) | Assigned Protection Factor | MW | 112.98 | g/mol
Disposal to Incineration (OES #7) | Disposal to Incineration (OES #7) | 10 | Molar Volume | 24.45 | L/mol
Disposal to Landfill (OES #8) | Disposal to Landfill (OES #8) | 25
Disposal to POTW and non-POTW WWT (OES #9, 10) | Disposal to POTW and non-POTW WWT (OES #9, 10) | 50 | OSHA PEL | 75 | ppm
Remediation (OES #11) | Remediation (OES #11) | 1000 |  | 346.5644 | mg/m3
10000
Unit Conversions
|  |  | Micrograms to milligrams | 1000 | μg/mg
|  |  | Parameter Name | Symbol | Value | Unit
|  |  | Occupational Exposure Duration (8-hr) | ED_8 | 8 | hr/day
|  |  | Continuous Exposure Duration (24-hr) | ED_24 | 24 | hr/day
|  |  | Occupational Exposure Frequency | EF | 250 | day/yr
|  |  | Continuous Exposure Frequency | EF_C | 365 | day/yr
|  |  | Working Years Per Lifetime (Mid) | WY_mid | 31 | yr
|  |  | Working Years Per Lifetime (High) | WY_high | 40 | yr
|  |  | Lifetime Years for LADC | LT | 78 | yr
|  |  | Averaging time For ADC (Mid), non-cancer occupational | AT_ADC_mid | 271560 | hr
|  |  | Averaging time For ADC (High), non-cancer occupational | AT_ADC_high | 350400 | hr
|  |  | Averaging time For LADC, cancer occupational | AT_LADC | 683280 | hr
|  |  | Averaging time for CRD (Mid), non-cancer continuous | AT_CRD_mid | 11315 | day
|  |  | Averaging time for CRD (High), non-cancer continuous | AT_CRD_high | 14600 | day
|  |  | Averaging time for LCRD, cancer continuous | AT_LCRD | 28470 | day
|  |  | Breathing Ratio | Breathing_Ratio | 2.0408
|  |  | Averaging time For ADC Intermediate, non-cancer occupational | AT_ADC_I | 720 | hr
|  |  | Exposure Days - Intermediate | EF_I | 22 | day/yr
|  |  | Averaging time for CRD (Intermediate), non-cancer continuous | AT_CRD_I | 30 | day
|  |  | Acute Averaging Time | AT_AC | 24 | hr/day
|  |  | Exposure Days - Intermediate LGT | EF_I_LGT | 13 | day/yr
|  |  | Exposure Days - Intermediate Marine LGT | EF_I_MLGT | 6 | day/yr
|  |  | Exposure Days - Intermediate MT | EF_I_MT | 2 | day/yr

## Exposure Factors
Exposure Factors
| Average Adult Worker | Woman of Childbearing Age | Characterization of Value
Body Weight, BW (kg) | 80 | 72.425
1 Hand Surface Area (cm2) | 535 | 445 | High End
2 Hand Surface Area (cm2) | 1070 | 890 | Central Tendency
Working Years - High-End (yr) | 40 | 40 | High End
Working Years - Central Tendency (yr) | 31 | 31 | Central Tendency
Lifetime | 78 | 78
Woman of Childbearing Age Exposure Factors:
Body Weight:
From the Exposure Factors Handbook Table 8-5: Mean and Percentile Body Weights (kg) for Females Derived from NHANES (1990-2006) (1)
Age 16 to <21 years: 65.9 kg (mean)
Age 21 to <30 years: 71.9 kg (mean)
Age 30 to <40 years: 74.8 kg (mean)
Age 40 to <50 years: 77.1 kg (mean)
(1) U.S. Environmental Protection Agency (EPA). (2011) Exposure Factors Handbook: 2011 Edition. National Center for Environmental Assessment, Washington, DC; EPA/600/R-09/052F. Available from the National Technical Information Service, Springfield, VA, and online at http://www.epa.gov/ncea/efh.