## EnterData
Enter number values in green boxes based on the instructions to the right |  |  | Notes: Revised 1-24-20
Enter values in the units specified
↓ |  |  | Freshwater: leave 0 unless 7Q10 or alternate QR AND a dilution factor >1 approved by the State; Saltwater (estuarine and marine): leave 0 unless QR approved by the State
0 | QR = Enter upstream flow in MGD
0.144 | QP = Enter discharge flow in MGD |  | Enter the design flow or 1 MGD, whichever is less (100 gpm design flow = 0.144 MGD and is entered by default)
0 | Downstream 7Q10 |  | Leave 0 unless QR approved by the State
Enter a dilution factor for saltwater receiving water (this box does not apply to freshwater receiving waters)
↓ |  |  | Freshwater: leave 0 Saltwater (estuarine and marine): leave 0 unless DF approved by the State
0
Enter values in the units specified
↓
200 | Cd = Enter influent hardness in mg/L CaCO3 |  | Applies to freshwater receiving waters only
20 | Cs = Enter receiving water hardness in mg/L CaCO3
Enter receiving water concentrations in the units specified |  |  | pH, temperature, and ammonia required for all discharges
↓ |  | Impaired for metals? | Hardness required for freshwater
7.5 | pH in Standard Units | ↓ | Salinity required for saltwater (estuarine and marine)
20 | Temperature in oC |  | Metals required for all discharges if detected in the influent and if dilution factor approved by State
0.45 | Ammonia in mg/L |  | Enter 0 if non-detect or testing not required
200 | Hardness in mg/L CaCO3 |  | If receiving water is not listed as impaired for metals in State 303(d) List, change to "no" using dropdown
0 | Salinity in ppt
0 | Antimony in µg/L | no
0 | Arsenic in µg/L | no
0 | Cadmium in µg/L | yes
0 | Chromium III in µg/L | yes
0 | Chromium VI in µg/L | yes
0 | Copper in µg/L | yes
274 | Iron in µg/L | yes
0 | Lead in µg/L | yes
0 | Mercury in µg/L | yes
0 | Nickel in µg/L | yes
0 | Selenium in µg/L | yes
0 | Silver in µg/L | yes
11.1 | Zinc in µg/L | yes
Enter influent concentrations in the units specified |  |  | if >1 sample, enter maximum influent measurement
↓ |  |  | if >10 samples, may enter 95th percentile of influent measurements using
0 | TRC in µg/L |  | EPA's Technical Support Document for Water Quality-based Toxics Control
9.09 | Ammonia in mg/L |  | Enter 0 if non-detect or testing not required
0 | Antimony in µg/L
7.8 | Arsenic in µg/L
0.99 | Cadmium in µg/L
16.7 | Chromium III in µg/L
0 | Chromium VI in µg/L
62.8 | Copper in µg/L
32000 | Iron in µg/L
73.7 | Lead in µg/L
0 | Mercury in µg/L
23.2 | Nickel in µg/L
0 | Selenium in µg/L
0.09 | Silver in µg/L
771 | Zinc in µg/L
2487 | Cyanide in µg/L
0 | Phenol in µg/L
0 | Carbon Tetrachloride in µg/L
1.4 | Tetrachloroethylene in µg/L
30.85 | Total Phthalates in µg/L
24 | Diethylhexylphthalate in µg/L
0.26 | Benzo(a)anthracene in µg/L
0.29 | Benzo(a)pyrene in µg/L
0.37 | Benzo(b)fluoranthene in µg/L
0 | Benzo(k)fluoranthene in µg/L
0 | Chrysene in µg/L
0.05 | Dibenzo(a,h)anthracene in µg/L
0.22 | Indeno(1,2,3-cd)pyrene in µg/L
29.2 | Methyl-tert butyl ether in µg/L