## Cover Page
PUBLIC RELEASE DRAFT
June 2026
Draft Import and Repackaging Release Model for Ethylene Dibromide
CASRN: 106-93-4

## ReadMe
Instructions for Using this Spreadsheet
Table of Contents
Worksheet | Description
ReadMe (This Worksheet) | Provides an overview of all the worksheets in this spreadsheet.
Release Summary | Summarizes the Release Sources
Release Parameters | A list of parameters for the release calculations. Allows an advanced user to select between performing a deterministic or Monte Carlo simulation. Monte Carlo formulas on this worksheet are based on the Monte Carlo simulator @Risk. Certain cells will appear with the "#NAME?" error indicator if a user does not have the program @Risk. The user must not alter parameters in this worksheet. Turn Monte Carlo "Off" using the toggle at the top of the sheet to view deterministic calculations (@Risk not needed for this).
Calculations | Performs the release (green) calculations; grey color indicates general facility calculations. This worksheet contains @Risk formulas to capture results during a Monte Carlo simulation iteration. Certain cells will appear with the "#NAME?" error indicator if a user does not have the program @Risk. The user must not alter the parameters in this worksheet. Turn Monte Carlo "Off" using the toggle at the top of the sheet to view deterministic calculations (@Risk not needed for this).
Results | Provides the release results for the baseline scenario from the Monte Carlo simulation. The user must not alter this worksheet.
General Notes/Assumptions
Based on available information 2020 CDR and Public & Stakeholder comments, there is enough information to conduct two separate repackaging release assessments for the two 2020 CDR reporters of EDB: (Run #1) Innospec and (Run #2) Remaining EDB 1. Innospec: - Innospec does not claim CBI on their 2020 CDR production volume and their industry comments provided a discrete concentration of EDB imported at 35.6%. Additionally, Innospec provides information that most of their imported production volume is not repackaged but that a single site in Houston (DANA) repackages from ISO tanks to rail cars. No quantitative information was provided on how much EDB is repackaged, therefore as a conservative estimate, EPA assessed 50% of EDB's reported 2020 CDR production volume under this OES since any quantity less than 50% may not be considered 'most'. - Innospec stated that EDB is received in ISO containers which are governed by specifications in the ISO Standards 1496-3 and 688. 2. Remaining EDB: - The remaining EDB per 2020 CDR is attributed to the reporter Ethyl Corp however no information is available on repackaging sites for this reporter. Additionally, there is programmatic data suggesting other sites that may repackage EDB. Therefore the remaining production volume is assessed using the 45 sites from programmatic data that are attributed to the Repackaging OES.
The Chemical Repackaging Generic Scenario (GS) was used to identify the water release sources for this Repackaging OES. This GS identified two potential water release sources: (1) Container residue losses and (2) Equipment cleaning losses. The other seven release sources are specific to other release media (i.e. air and land) or different physical forms of the chemical (i.e. solids vs liquids). EPA already has sufficient programmatic data from TRI and NEI to quantify and evaluate releases to different media and EDB is expected to be transported in a liquid physical form.
EPA utilized 45 maximum sites for the assessed for Run #2 since the programmatic air release data indicates a maximum of 45 sites associated with the Import and Repackaging OES.
Release for sampling wastes is not specifically stated in the Chemical Repackaging GS but has been historically assessed as a release source for the repackaging OES in most other chemicals (ex. D4, BBP, DIBP). This release source has a chance to be released to water if the chemical is not a hazardous waste. Based on the available information EPA does not expect release for sampling wastes to be released to water.

## Release Summary
Release Summary - 50th and 95th Percentile estimates
From the one of the reporting CDR facility (Innospec)
50th Percentile
Release Source | Media of Release | Annual Release (kg/site-yr) | Days per Year | Daily Release (kg/site-day)
Import and Repackaging OES | Wastewater to on-site or off-site treatment or discharge to POTW | 1660 | 260 | 6.38
95th Percentile
Release Source | Media of Release | Annual Release (kg/site-yr) | Days per Year | Daily Release (kg/site-day)
Import and Repackaging OES | Wastewater to on-site or off-site treatment or discharge to POTW | 1720 | 260 | 6.15
From the remaining facilities
50th Percentile
Release Source | Media of Release | Annual Release (kg/site-yr) | Days per Year | Daily Release (kg/site-day)
Import and Repackaging OES | Wastewater to on-site or off-site treatment or discharge to POTW | 214 | 260 | 0.823
95th Percentile
Release Source | Media of Release | Annual Release (kg/site-yr) | Days per Year | Daily Release (kg/site-day)
Import and Repackaging OES | Wastewater to on-site or off-site treatment or discharge to POTW | 392 | 260 | 1.51

## Release Parameters
Turn Monte Carlo On or Off | On |  | On
General Distributions
Input Parameter | Symbol | Unit | Deterministic Values |  | Uncertainty Analysis Distribution Parameters |  |  | Distribution Type |  | Selected Value (Deterministic or @Risk Formula) | Notes/Comments
|  |  | Value | Basis | Lower Bound | Upper Bound | Mode |  | @Risk Formulas
Operating Days | TIMEoperating_days | days/yr | 260 | Typical | 174 | 260 | 260 | Discrete | #NAME? | #NAME? | Per the Chemical Repackaging GS discrete distribution of 174, 208, or 260 operating days/yr that correspond to worker shift durations of 12-, 10-, or 8-hour shifts
Bulk Transport Residual Model Loss Fraction | Fcont_residue | kg chemical remaining / kg shipped for bulk containers | 0.0007 | Central Tendency | 0.0002 | 0.002 | 0.0007 | Triangular | #NAME? | #NAME? | EPA modeled the container residual fraction for totes using triangular distribution with a lower bound of 0.0007 kg residual/kg ethylene dibromide, an upper bound of 0.002 kg residual/kg ethylene dibromide, and a mode of 0.0007 kg residual/kg ethylene dibromide. The lower and upper bounds of this distribution are based on the central tendency and high-end values listed in the EPA/OPPT Bulk Transport Residual Model from the ChemSTEER User Guide {U.S. EPA, 2015, 3809033}. EPA used the central tendency value as the mode of the triangular distribution.
Run #1 Distributions
Container Volume Unloaded (Run #1) | Vcont_unload_Run1 | gallon / container | 5000 | Mode | 1000 | 10000 | 5000 | Triangular | #NAME? | #NAME? | Based on public comments and stakeholder outreach {Innospec, 2020, 13035679; 2025, 13035681}, the CDR submitter facility Innospec indicated that a single site repackages material from ISO tanks to railcars for shipment. Since ISO tanks volumes fall within the tank truck volume distribution, EPA modeled container size using two different triangular distributions for Run #1: one for tank trucks and one for railcars. The distribution for tank trucks ranges from 1,000 to 10,000 gallons of liquids with a mode of 5,000 gallons. The distribution for rail cars ranges from 10,000 to 20,000 gallons of liquids with a mode of 20,000 gallons. Both distributions are based on the ChemSTEER User Guide {U.S. EPA, 2015, 3809033} default volume distributions for tank truck and rail cars.
Container Volume Loaded (Run #1) | Vcont_load_Run1 | gallon / container | 20000 | Mode | 10000 | 20000 | 20000 | Triangular | #NAME? | #NAME?
Run #2 Distributions
Annual Production Volume (Run #2) | PVEDB_yr_Run2 | kg EDB/yr | 153087.5 | Midpoint | 11340 | 294835 | — | Uniform | #NAME? | #NAME? | The other reporting facility that imports ethylene dibromide claimed CBI for the PV. However, given that the minimum reportable quantity for CDR is 25,000 lbs/yr and that the maximum national aggregated PV for ethylene dibromide in the 2020 CDR was 1,000,000 lbs/yr, EPA assumes a full range of 25,000 to 650,000 lbs/yr for the remaining PV. Therefore, for Run #2, the lower and upper bound uniform distributions are 11,340 and 294,835 kg of ethylene dibromide/yr, with a mode of 153,088 kg of ethylene dibromide/yr.
EDB Concentration (Run #2) | FEDB_Run2 | kg EDB / kg | 0.45 | Midpoint | 0.3 | 0.6 | — | Uniform | #NAME? | #NAME? | Based on the 2020 CDR, the concentration range for imported ethylene dibromide is 30 to 60%. For Run #2, the lower and upper bound uniform distributions are 0.30 and 0.60 kg of ethylene dibromide/kg, with a mode of 0.45 kg of ethylene dibromide/kg.
Container Volume Unloaded (Run #2) | Vcont_unload_Run2 | gallon / container | 550 | Mode | 100 | 1000 | 550 | Triangular | #NAME? | #NAME? | According to the Chemical Repackaging Generic Scenario, {U.S. EPA, 2022, 11182966} repackaging typically occurs from a larger container to a smaller container. Therefore, EPA assumed that containers would be sized down to the next subsequent smaller distribution size, with the unloaded distribution size being one level higher than the tote distribution. For Run #2, EPA modeled container size using two different triangular distributions: one for tank trucks and one for totes. The distribution for tank trucks ranges from 1,000 to 10,000 gallons of liquids with a mode of 5,000 gallons. The distribution for totes ranges from 100 to 1,000 gallons of liquids with a mode of 550 gallons. Both distributions are based on the ChemSTEER User Guide {U.S. EPA, 2015, 3809033} default volume distributions for tank trucks and totes.
Container Volume Loaded (Run #2) | Vcont_load_Run2 | gallon / container | 55 | Mode | 20 | 100 | 55 | Triangular | #NAME? | #NAME?
General Facility
Input Parameters | Symbol | Value | Unit | Notes/Comments
Product Density | RHOproduct | 1000 | kg product / m3 | No information was available regarding the density of ethylene dibromide during repackaging. When the density of a liquid is not known, the density of water can be used as a default {U.S. EPA, 2022, 11182966}. Therefore, EPA assessed the density at 1,000 kg of product/m3
Run #1 Parameters
Annual Production Volume (Run #1) | PVEDB_yr_Run1 | 79379 | kg EDB/yr | Based on stakeholder outreach Innospec, provided EPA with a supply chain document stating that most products are moved in the same containers to refineries by road. However, for one customer only, the product in an ISO tank is moved to a specialist railcar filling company in Houston that transships into railcars before moving to the customer refinery {Innospec, 2025, 13035681}. Based on this information, EPA assumes repackaging occurs and that at least 50% of ethylene dibromide could be repackaged. From the 2020 CDR, Innospec reported a PV of 350,000 lbs/yr; therefore, for Run #1, the annual product volume is assessed at 50% (175,000 lbs/yr), which equals 79,379 kg of ethylene dibromide/yr.
EDB Concentration (Run #1) | FEDB_Run1 | 0.356 | kg EDB/kg | Based on public comments and stakeholder outreach {Innospec, 2020, 13035679; 2025, 13035681}, Innospec indicated that they receive ethylene dibromide at a concentration of 35.6%; therefore, EPA uses a deterministic value of 0.356 kg of ethylene dibromide/kg for Run #1.
Number of Sites (Run #1) | Nsites_Run1 | 1 | site | Based on public comments and stakeholder outreach {Innospec, 2020, 13035679; 2025, 13035681}, the CDR submitter facility Innospec indicated that a single site repackages material; therefore, for Run #1, only one site is assessed.
Site Annual EDB Throughput (Run #1) | mEDB_site_yr_Run1 | 79378.6647 | kg EDB/site-yr | For Run #1, the value for site annual throughput is the same as the value for production volume at the site since only one site is assessed.
Run #2 Parameters
Number of Sites (Run #2) | Nsites_Run2 | 45 | sites | Since there is no data or information on how many sites import and repackage ethylene dibromide, EPA assessed the number of sites for Run #2 using the programmatic data from the air release assessment, which determined that 45 sites reported air releases for repackaging. For a complete list of facilities mapped to the import and repackaging OES that reported to NEI, see Draft Number of Sites for Ethylene Dibromide {U.S. EPA, 2026, 13035693}.
Common Conversion Factors
Value | Units
0.0037854 | m3/gal
3.7854 | L/gal
3785.41 | cm3/gal
0.001 | m3/L
1000 | mg/g
1000 | g/kg
2.2046 | lb/kg
2000 | lb/ton
3.2808 | ft/m
0.032808 | ft/cm
3600 | s/hr
60 | min/hr
Discrete Distribution to Sample Integer Values of Operating Days (TIMEoperating_days)
Operating Days Value (x) | Probability of Value (p(x)) | Sum of Probabilities
174 | 0.33333 | 1
208 | 0.33333
260 | 0.33333
Discrete Distribution to Sample Integer Values of Repackaging Rate (mproduct_site_yr)
mproduct_site_yr value (x) | Probability of Value (p(x)) | Sum of Probabilities
500 | 0.047619 | 1
3120 | 0.047619
10000 | 0.047619
1000 | 0.047619
10000 | 0.047619
10000 | 0.047619
10000 | 0.047619
1000 | 0.047619
1 | 0.047619
10000 | 0.047619
10000 | 0.047619
7000 | 0.047619
4000 | 0.047619
1250 | 0.047619
1000 | 0.047619
10000 | 0.047619
150 | 0.047619
42000 | 0.047619
30000 | 0.047619
5000 | 0.047619
315479 | 0.047619

## Calculations
Calculation of Baseline Releases
Parameter Name | Symbol | Equation | Stochastic Value | Unit
General Facility Parameters
Run #1 Calculations
Daily Site EDB Throughput (Run #1) | mEDB_site_day_Run1 | mEDB_site_yr_Run1 / TIMEoperating_days | #NAME? | kg EDB/site-day
Number of Containers Unloaded per Site-Day (Run #1) | Ncont unload site-day_Run1 | mEDB_site_day_Run1 / (FEDB_Run1 * RHOproduct * Vcont_unload_Run1 * 3.79E-03 m3/gal) | #NAME? | containers/site-day
Number of Containers Unloaded per Site-Year (Run #1) | Ncont unload site-yr_Run1 | Ncont unload site-day_Run1 * TIMEoperating_days | #NAME? | containers/site-year
Number of Containers Loaded per Site-Day (Run #1) | Ncont load site-day_Run1 | mEDB_site_day_Run1 / (FEDB_Run1 * RHOproduct * Vcont_load_Run1 * 3.79E-03 m3/gal) | #NAME? | containers/site-day
Number of Containers Loaded per Site-Year (Run #1) | Ncont load site-yr_Run1 | Ncont load site-day_Run1 * TIMEoperating_days | #NAME? | containers/site-year
Run #2 Calculations
Annual Site EDB Throughput Recalculated(Run #2) | mEDB_site_yr_recalc_Run2 | PVEDB_yr_Run2 / Nsites_Run2 | #NAME? | kg EDB/site-yr
Daily Site EDB Throughput (Run #2) | mEDB_site_day_Run2 | mEDB_site_yr_recalc_Run2 / TIMEoperating_days | #NAME? | kg EDB/site-day
Number of Containers Unloaded per Site-Day (Run #2) | Ncont unload site-day_Run2 | mEDB_site_day_Run2 / (FEDB_Run2 * RHOproduct * Vcont_unload_Run2 * 3.79E-03 m3/gal) | #NAME? | containers/site-day
Number of Containers Unloaded per Site-Year (Run #2) | Ncont unload site-yr_Run2 | Ncont load site-day_Run2 * TIMEoperating_days | #NAME? | containers/site-year
Number of Containers Loaded per Site-Day (Run #2) | Ncont load site-day_Run2 | mEDB_site_day_Run2 / (FEDB_Run2 * RHOproduct * Vcont_load_Run2 * 3.79E-03 m3/gal) | #NAME? | containers/site-day
Number of Containers Loaded per Site-Year (Run #2) | Ncont load site-yr_Run2 | Ncont load site-day_Run2 * TIMEoperating_days | #NAME? | containers/site-year
Release Source #4. Container Residue Losses to Water (On- or Off-Site Treatment then Discharge to Surface Water or POTW), Incineration, or Landfill
Run #1 Calculations
Daily Release Run #1 (Release Source #4) | DRRS4_Run1 | Vcont_unloaded_Run1 * RHOproduct * FEDB_Run1 * 3.79E-03 m3/gal * Fcontainer_residue | #NAME? | kg EDB/site-day
Annual Release Run #1 (Release Source #4) | ARRS4_Run1 | DRRS4_Run1 * Ncont_unload_site_yr_Run1 | #NAME? | kg EDB/site-yr
Run #2 Calculations
Daily Release Run #2 (Release Source #4) | DRRS4_Run2 | Vcont_unloaded_Run2 * RHOproduct * FEDB_Run2 * 3.79E-03 m3/gal * Fcontainer_residue | #NAME? | kg EDB/site-day
Annual Release Run #2 (Release Source #4) | ARRS4_Run2 | DRRS4_Run2 * Ncont_unload_site_yr_Run2 | #NAME? | kg EDB/site-yr
Release Source #6. Equipment Cleaning Losses to Water (On- or Off-Site Treatment then Discharge to Surface Water or POTW), Incineration, or Landfill
Run #1 Calculations
Daily Release Run #1 (Release Source #6) | DRRS6_Run1 | mEDB_site_day_Run1 * Fequip_residue | #NAME? | kg EDB/site-day
Annual Release Run #1 (Release Source #6) | ARRS6_Run1 | DRRS6_Run1 * TIMEoperating_days | #NAME? | kg EDB/site-yr
Run #2 Calculations
Daily Release Run #2 (Release Source #6) | DRRS6_Run2 | mEDB_site_day_Run2 * Fequip_residue | #NAME? | kg EDB/site-day
Annual Release Run #2 (Release Source #6) | ARRS6_Run2 | DRRS6_Run2 * TIMEoperating_days | #NAME? | kg EDB/site-yr
Total Releases
Run #1 Calculations
Total Site Daily Releases to Wastewater Treatment Run #1 | DRwater_Run1 | DRRS4_Run1 + DRRS6_Run1 | #NAME? | kg EDB/site-day
Total Site Annual Releases to Wastewater Treatment Run #1 | ARwater_Run1 | ARRS4_Run1 + ARRS6_Run1 | #NAME? | kg EDB/site-yr
Run #2 Calculations
Total Site Daily Releases to Wastewater Treatment Run #2 | DRwater_Run2 | DRRS4_Run2 + DRRS6_Run2 | #NAME? | kg EDB/site-day
Total Site Annual Releases to Wastewater Treatment Run #2 | ARwater_Run2 | ARRS4_Run2 + ARRS6_Run2 | #NAME? | kg EDB/site-yr

## Results_Run1
Monte Carlo Simulation Parameters
Number of Iterations | 100000
Sampling Method | Latin Hypercube
Number of Sites | 1
mEDB_site_yr_Run1 | 79379
FEDB_Run1 | 0.356
Release Days (days/yr) | 260
Release Media
Wastewater to on- or off-site treatment or discharge to POTW (with or without pretreatment)
Total Annual Release (kg/site-yr) | Simulation Results | Static Results
Maximum | #NAME? | 1746.0819
99th Percentile | #NAME? | 1734.1821
95th Percentile | #NAME? | 1719.1771
50th Percentile | #NAME? | 1660.4687
5th Percentile | #NAME? | 1620.2864
Minimum | #NAME? | 1603.639
Mean | #NAME? | 1664.306
Wastewater to on- or off-site treatment or discharge to POTW (with or without pretreatment)
Total Daily Release (kg/site-day)b | Simulation Results | Static Results
Maximum | #NAME? | 6.7157
99th Percentile | #NAME? | 6.6699
95th Percentile | #NAME? | 6.6122
50th Percentile | #NAME? | 6.3864
5th Percentile | #NAME? | 6.2319
Minimum | #NAME? | 6.1678
Mean | #NAME? | 6.4012

## Results_Run2
Monte Carlo Simulation Parameters
Number of Iterations | 100000
Sampling Method | Latin Hypercube
Number of Sites | 45
Release Days (days/yr) | 260
Release Media
Wastewater to on- or off-site treatment or discharge to POTW (with or without pretreatment)
Total Annual Release (kg/site-yr) | Simulation Results | Static Results
Maximum | #NAME? | 143.1468
99th Percentile | #NAME? | 136.6769
95th Percentile | #NAME? | 130.6996
50th Percentile | #NAME? | 71.2761
5th Percentile | #NAME? | 11.8943
Minimum | #NAME? | 5.1539
Mean | #NAME? | 71.3238
Wastewater to on- or off-site treatment or discharge to POTW (with or without pretreatment)
Total Daily Release (kg/site-day)b | Simulation Results | Static Results
Maximum | #NAME? | 0.55056
99th Percentile | #NAME? | 0.52568
95th Percentile | #NAME? | 0.50269
50th Percentile | #NAME? | 0.27414
5th Percentile | #NAME? | 0.045747
Minimum | #NAME? | 0.019823
Mean | #NAME? | 0.27432