## A
CALCULATIONS OF NEW MEXICO WATER QUALITY-BASED EFFLUENT LIMITATIONS
NMAC 20.6.4. | NMWQS as of January 14, 2011 |  |  |  | (EPA approved site-specific criteria for aluminum, cadmium, and zinc on April 30, 2012)
Calculations Specifications: |  |  |  |  | Excel | Revised as of July 10, 2012
Prepared By: | [5 empty] | 2026-08-06 | 46240.5775
STEP 1: | REFERENCE IMPLEMENTATION PROCEDURES |  |  |  |  | APPENDIX | A
| INPUT FACILITY AND RECEIVING STREAM DATA |  |  |  |  | of FACT SHEET
LIST SOURCE OF DATA INPUT
IMPLEMENTATION PROCEDURES
The State of New Mexico Standards for Interstate and Intrastate Surface Waters are implemented in this spread sheet
by using procedures established in the current "Procedures for Implementing NPDES Permits in New Mexico"
FACILTY | [6 empty] | DATA INPUT
Permittee | [6 empty] | Jim Crow
NPDES Permit No. | [6 empty] | NM0031236
Outfall No.(s) | [6 empty] | 1
Plant Effluent Flow (MGD) | [6 empty] | 0.0288 |  | For industrial and federal facility, use the highest monthly average flow
Plant Effluent Flow (cfs) | [6 empty] | 0.04464 |  | for the past 24 months. For POTWs, use the design flow.
RECEIVING STREAM | [6 empty] | DATA INPUT
Receiving Stream Name | [6 empty] | Carlisle Creek
Basin Name | [6 empty] | Gila Mangas Basin
Waterbody Segment Code No. | [6 empty] | 20.6.4.98
Is a publicly owned lake or reservoir (enter "1" if it's a lake, "0" if not) | [6 empty] | 0
Are acute aquatic life criteria considered (1= yes, 0= no) |  |  |  | (MUST enter "1" for 2005 Standards) |  |  | 1
Are chronic aquatic life criteria considered (1= yes, 0=no) | [6 empty] | 1
Are domestic water supply criteria considered (1= yes, 0=no) | [6 empty] | 0
Are irrigation water supply criteria considered (1= yes, 0=no) | [6 empty] | 0
Livestock watering and wildlife habitat criteria applied to all streams
USGS Flow Station | [6 empty] | USGS
WQ Monitoring Station No. | [6 empty] | SJR
Receiving Stream TSS (mg/l) | [6 empty] | 10 | MQL Lab | For intermittent stream, enter effluent TSS
Receiving Stream Hardness (mg/l as CaCOs) |  |  |  |  | RANGE: 0 - 400 |  | 20 | Lab Results | For intermittent stream, enter effluent Hardness (If no data, 20 mg/l is used)
Receiving Stream Critical Low Flow (4Q3) (cfs) | [6 empty] | 0 |  | Enter "0" for intermittent stream and lake.
Receiving Stream Harmonic Mean Flow (cfs) | [6 empty] | 0.001 |  | Enter harmonic mean or modified harmonic mean flow data or 0.001 if no data is available
Avg. Receiving Water Temperature (C) | [6 empty] | 18
pH (Avg), Receiving Stream | [6 empty] | 7.6
Fraction of stream allowed for mixing (F) | [6 empty] | 1 |  | Enter 1, if stream morphology data is not available or for intermittent streams.
Fraction of Critical Low Flow | [6 empty] | 0
STEP 2: | INPUT AMBIENT AND EFFLUENT DATA
CALCULATE IN-STREAM WASTE CONCENTRATIONS
DATA INPUT |  |  | Input pollutant geometric mean concentration as micro-gram per liter (ug/l or ppb)
unless other unit is specified for the parameter.
Effluent value reported as "< detection level" (DL) but the DL is greater than MQL, input "1/2 DL" for calculation.
Effluent value reported as "< detection level" (DL) and the DL is smaller than MQL, no data is inputted.
If a less than MQL vakue is reported, input either the reported value or "0" for calculation.
The following formular is used to calculate the Instream Waste Concentration (Cd)
See the current "Procedures for Implementing NPDES Permits in New Mexico"
Cd = [(F*Qa*Ca) + (Qe*2.13*Ce)] / (F*Qa + Qe)
Where:
Cd = Instream Waste Concentration
F = Fraction of stream allowed for mixing (see "Procedures for Implementing NPDES Permits in New Mexico")
Ce = Reported concentration in effluent
Ca = Ambient stream concentration upstream of discharge
Qe = Plant effluent flow
Qa = Critical low flow of stream at discharge point expressed as the 4Q3 or harmonic mean flow for human health criteria
The following formular convert metals reported in total form to dissolved form if criteria are in dissolved form
See the current "Procedures for Implementing NPDES Permits in New Mexico"
Kp = Kpo * (TSS**a) |  |  |  |  | Kp = Linear partition coefficient; Kpo and a can be found in table below
C/Ct = 1/ (1 + Kp*TSS* 10^-6) |  |  |  |  | TSS = Total suspended solids concentration found in receiving stream (or in effluent for intermittent stream)
Total Metal Criteria (Ct) = Cr / (C/Ct) |  |  |  |  | C/Ct = Fraction of metal dissolved; and Cr = Dissolved criteria value
|  |  | Stream Linear Partition Coefficient | [6 empty] | Lake Linear Partition Coefficient
Total Metals | Total Value |  | Kpo | alpha (a) | Kp | C/Ct | Dissolved Value in Stream |  |  | Kpo | alpha (a) | Kp | C/Ct | Dissolved Value in Lake
Arsenic |  |  | 480000 | -0.73 | 89380.1826 | 0.52804 | 0 |  |  | 480000 | -0.73 | 89380.1826 | 0.52804 | 0
Chromium III | 15 |  | 3360000 | -0.93 | 394765.5785 | 0.20212 | 3.0317 |  |  | 2170000 | -0.27 | 1165358.9981 | 0.079029 | 1.1854
Copper | 10 |  | 1040000 | -0.74 | 189248.8893 | 0.34572 | 3.4572 |  |  | 2850000 | -0.9 | 358793.7424 | 0.21796 | 2.1796
Lead | 20 |  | 2800000 | -0.8 | 443770.0939 | 0.1839 | 3.678 |  |  | 2040000 | -0.53 | 602046.6822 | 0.14244 | 2.8488
Nickel | 25 |  | 490000 | -0.57 | 131885.2054 | 0.43125 | 10.7812 |  |  | 2210000 | -0.76 | 384053.9832 | 0.20659 | 5.1647
Silver | 5 |  | 2390000 | -1.03 | 223047.7779 | 0.30955 | 1.5478 |  |  | 2390000 | -1.03 | 223047.7779 | 0.30955 | 1.5478
Zinc | 20 |  | 1250000 | -0.7 | 249407.7894 | 0.2862 | 5.724 |  |  | 3340000 | -0.68 | 697824.9077 | 0.12534 | 2.5068
The following formular is used to calculate hardness dependent criteria | [9 empty] | Dissolved
(Please refer to State Water Quality Standards for details) | [9 empty] | WQC (ug/l)
Aluminum (T) |  |  | Acute |  |  | e(1.3695[ln(hardness)]+1.8308) |  |  |  | 377.4565 |  | If Stream pH < 6.5, enter 750 in cell O113
|  |  | Chronic |  |  | e(1.3695[ln(hardness)]+0.9161) |  |  |  | 151.223 |  | If Stream pH < 6.5, enter 87 in cell P113
Cadmium (D) |  |  | Acute |  |  | e(0.8968[ln(hardness)]-3.5699)*CF1 |  |  |  | 0.41809 |  | CF1 = 1.136672 - 0.041838*ln(hardness)
|  |  | Chronic |  |  | e(0.7647[ln(hardness)]-4.2180)*CF2 |  |  |  | 0.14212 |  | CF2 = 1.101672 - 0.041838*ln(hardness)
Dissolved
WQC (ug/l)
Chromium III (D) |  |  | Acute |  |  | 0.316 e(0.819[ln(hardness)]+3.7256) |  |  |  | 152.4889
|  |  | Chronic |  |  | 0.860 e(0.819[ln(hardness)]+0.6848) |  |  |  | 19.8357
Copper (D) |  |  | Acute |  |  | 0.960 e(0.9422[ln(hardness)]-1.700) |  |  |  | 2.9499
|  |  | Chronic |  |  | 0.960 e(0.8545[ln(hardness)]-1.702) |  |  |  | 2.2638
Lead (D) |  |  | Acute |  |  | e(1.273[ln(hardness)]-1.46)*CF3 |  |  |  | 10.7915 |  | CF3 = 1.46203 - 0.145712*ln(hardness)
|  |  | Chronic |  |  | e(1.273[ln(hardness)]-4.705)*CF4 |  |  |  | 0.42053 |  | CF4 = 1.46203 - 0.145712*ln(hardness)
Manganese (D) |  |  | Acute |  |  | e(0.3331[ln(hardness)]+6.4676) |  |  |  | 1746.691
|  |  | Chronic |  |  | e(0.3331[ln(hardness)]+5.8743) |  |  |  | 965.0486
Nickel (D) |  |  | Acute |  |  | 0.998 e(0.846[ln(hardness)]+2.255) |  |  |  | 119.9875
|  |  | Chronic |  |  | 0.997 e(0.846[ln(hardness)]+0.0584) |  |  |  | 13.3269
Silver (D) |  |  | Acute |  |  | 0.85 e(1.72[ln(hardness)]-6.59) |  |  |  | 0.20192
Zinc (D) |  |  | Acute |  |  | 0.978 e(0.9094[ln(hardness)]+0.9095) |  |  |  | 37.0243
|  |  | Chronic |  |  | 0.986 e(0.90947[ln(hardness)]+0.6235) |  |  |  | 28.0483
[7 empty] | Instream Waste Concentration |  |  |  |  | Livestock& | Acute | Chronic | Human | Need
POLLUTANTS |  |  |  | Ambient | Effluent | Acute | Domestic | Chronic | Human | Domestic | Irrigation | Wildlife | Aquatic | Aquatic | Health | TMDL
|  |  |  | Conc. | Conc. | Aquatic | Supply | Aquatic | Health | Criteria | Criteria | Criteria | Criteria | Criteria | Criteria
|  | CAS No. | MQL | Ca (ug/l) | Ce (ug/l) | 2.13*Ce | Cd,dom (ug/l) | Cd (ug/l) | Cd,hh (ug/l) | ug/l | ug/l | ug/l | ug/l | ug/l | ug/l
Radioactivity, Nutrients, and Chlorine
Aluminum, total |  | 7429-90-5 | 2.5 |  | 1000 | 2130 | 2130 | 2130 | 2083.3304 | 1e+100 | 5000 | 1e+100 | 377.4565 | 151.223 | 1e+100 | N/A
Barium, dissolved |  | 7440-39-3 | 100 |  |  | 0 | #REF! | #REF! | #REF! | 2000 | 1e+100 | 1e+100 | 1e+100 | 1e+100 | 1e+100 | #REF!
Boron, dissolved |  | 7440-42-8 | 100 |  |  | 0 | 0 | 0 | 0 | 1e+100 | 750 | 5000 | 1e+100 | 1e+100 | 1e+100 | N/A
Cobalt, dissolved |  | 7440-48-4 | 50 |  |  | 0 | 0 | 0 | 0 | 1e+100 | 50 | 1000 | 1e+100 | 1e+100 | 1e+100 | N/A
Uranium, dissolved |  | 7440-61-1 | 0.1 |  |  | 0 | 0 | 0 | 0 | 30 | 1e+100 | 1e+100 | 1e+100 | 1e+100 | 1e+100 | N/A
Vanadium, dissolved |  | 7440-62-2 | 50 |  |  | 0 | 0 | 0 | 0 | 1e+100 | 100 | 100 | 1e+100 | 1e+100 | 1e+100 | N/A
Ra-226 and Ra-228 (pCi/l) | [5 empty] | 0 | 0 | 0 | 0 | 5 | 1e+100 | 30 | 1e+100 | 1e+100 | 1e+100 | N/A
Strontium (pCi/l) | [5 empty] | 0 | 0 | 0 | 0 | 8 | 1e+100 | 1e+100 | 1e+100 | 1e+100 | 1e+100 | N/A
Tritium (pCi/l) | [5 empty] | 0 | 0 | 0 | 0 | 20000 | 1e+100 | 20000 | 1e+100 | 1e+100 | 1e+100 | N/A
Gross Alpha (pCi/l) | [5 empty] | 0 | 0 | 0 | 0 | 15 | 1e+100 | 15 | 1e+100 | 1e+100 | 1e+100 | N/A
Asbestos (fibers/l) | [5 empty] | 0 | 0 | 0 | 0 | 7000000 | 1e+100 | 1e+100 | 1e+100 | 1e+100 | 1e+100 | N/A
Total Residual Chlorine |  | 7782-50-5 | 33 |  |  | 0 | 0 | 0 | 0 | 1e+100 | 1e+100 | 11 | 19 | 11 | 1e+100 | N/A
Nitrate as N (mg/l) | [5 empty] | 0 | 0 | 0 | 0 | 10 | 1e+100 | 1e+100 | 1e+100 | 1e+100 | 1e+100 | N/A
Nitrite + Nitrate (mg/l) | [5 empty] | 0 | 0 | 0 | 0 | 1e+100 | 1e+100 | 132 | 1e+100 | 1e+100 | 1e+100 | N/A
METALS AND CYANIDE
Antimony, dissolved (P) |  | 7440-36-0 | 60 |  |  | 0 | 0 | 0 | 0 | 6 | 1e+100 | 1e+100 | 1e+100 | 1e+100 | 640 | N/A
Arsenic, dissolved (P) |  | 7440-38-2 | 0.5 |  | 0 | 0 | 0 | 0 | 0 | 10 | 100 | 200 | 340 | 150 | 9 | N/A
Beryllium, dissolved |  | 7440-41-7 | 0.5 |  |  | 0 | 0 | 0 | 0 | 4 | 1e+100 | 1e+100 | 1e+100 | 1e+100 | 1e+100 | N/A
Cadmium, dissolved |  | 7440-43-9 | 1 |  | 1 | 2.13 | 2.13 | 2.13 | 2.0833 | 5 | 10 | 50 | 0.41809 | 0.14212 | 1e+100 | N/A
Chromium (III), dissolved |  | 16065-83-1 | 10 |  |  | 0 | 0 | 0 | 0 | 1e+100 | 1e+100 | 1e+100 | 152.4889 | 19.8357 | 1e+100 | N/A
Chromium (VI), dissolved |  | 18540-29-9 | 10 |  |  | 0 | 0 | 0 | 0 | 1e+100 | 1e+100 | 1e+100 | 16 | 11 | 1e+100 | N/A
Chromium, dissolved |  | 7440-47-3 |  |  |  | 0 | 0 | 0 | 0 | 100 | 100 | 1000 | 1e+100 | 1e+100 | 1e+100 | N/A
Copper, dissolved |  | 7440-50-8 | 0.5 |  |  | 0 | 0 | 0 | 0 | 1300 | 200 | 500 | 2.9499 | 2.2638 | 1e+100 | N/A
Lead, dissolved |  | 7439-92-1 | 0.5 |  |  | 0 | 0 | 0 | 0 | 15 | 5000 | 100 | 10.7915 | 0.42053 | 1e+100 | N/A
Manganese, dissolved |  | 7439-96-5 |  |  | 2200 | 4686 | 4686 | 4686 | 4583.3269 | 1e+100 | 1e+100 | 1e+100 | 1746.691 | 965.0486 | 1e+100 | N/A
[7 empty] | Instream Waste Concentration |  |  |  |  | Livestock& | Acute | Chronic | Human | Need
|  |  |  | Ambient | Effluent | Acute | Domestic | Chronic | Human | Domestic | Irrigation | Wildlife | Aquatic | Aquatic | Health | TMDL
POLLUTANTS |  |  |  | Conc | Conc. | Aquatic | Supply | Aquatic | Health | Criteria | Criteria | Criteria | Criteria | Criteria | Criteria
|  | CAS No. | MQL | Ca (ug/l) | Ce (ug/l) | 2.13*Ce | Cd,dom (ug/l) | Cd (ug/l) | Cd,hh (ug/l) | ug/l | ug/l | ug/l | ug/l | ug/l | ug/l
Mercury, dissolved |  | 7439-97-6 | 0.005 |  |  | 0 | 0 | 0 | 0 | 1e+100 | 1e+100 | 1e+100 | 1.4 | 0.77 | 1e+100 | N/A
Mercury, total |  | 7439-97-6 | 0.005 |  | 0.5 | 1.065 | 1.065 | 1.065 | 1.0417 | 2 | 1e+100 | 0.77 | 1e+100 | 1e+100 | 1e+100 | N/A
Molybdenum, dissolved |  | 7439-98-7 |  |  |  | 0 | 0 | 0 | 0 | 1e+100 | 1000 | 1e+100 | 1e+100 | 1e+100 | 1e+100 | N/A
Molybdenum, total recoverable |  | 7439-98-7 |  |  |  | 0 | 0 | 0 | 0 | 1e+100 | 1e+100 | 1e+100 | 7920 | 1895 | 1e+100 | N/A
Nickel, dissolved (P) |  | 7440-02-0 | 0.5 |  | 10.7812 | 22.9639 | 22.9639 | 22.9639 | 22.4608 | 700 | 1e+100 | 1e+100 | 119.9875 | 13.3269 | 4600 | N/A
Selenium, dissolved (P) |  | 7782-49-2 | 5 |  |  | 0 | 0 | 0 | 0 | 50 | 130 | 50 | 1e+100 | 1e+100 | 4200 | N/A
Selenium, dis (SO4 >500 mg/l) |  |  | 5 |  |  | 0 | 0 | 0 | 0 | 50 | 250 | 50 | 1e+100 | 1e+100 | 4200 | N/A
Selenium, total recoverable |  | 7782-49-2 | 5 |  |  | 0 | 0 | 0 | 0 | 1e+100 | 1e+100 | 5 | 20 | 5 | 1e+100 | N/A
Silver, dissolved |  | 7440-22-4 | 0.5 |  | 1.5478 | 3.2967 | 3.2967 | 3.2967 | 3.2245 | 1e+100 | 1e+100 | 1e+100 | 0.20192 | 1e+100 | 1e+100 | N/A
Thalllium, dissolved (P) |  | 7440-28-0 | 0.5 |  |  | 0 | 0 | 0 | 0 | 2 | 1e+100 | 1e+100 | 1e+100 | 1e+100 | 0.47 | N/A
Zinc, dissolved |  | 7440-66-6 | 20 |  |  | 0 | 0 | 0 | 0 | 10500 | 2000 | 25000 | 37.0243 | 28.0483 | 26000 | N/A
Cyanide, total recoverable |  | 57-12-5 | 10 |  |  | 0 | 0 | 0 | 0 | 200 | 1e+100 | 5.2 | 22 | 5.2 | 140 | N/A
Dioxin |  | 1764-01-6 | 1e-05 |  |  | 0 | 0 | 0 | 0 | 3e-05 | 1e+100 | 1e+100 | 1e+100 | 1e+100 | 5.1e-08 | N/A
VOLATILE COMPOUNDS
Acrolein |  | 107-02-8 | 50 |  |  | 0 | 0 | 0 | 0 | 18 | 1e+100 | 1e+100 | 1e+100 | 1e+100 | 9 | N/A
Acrylonitrile |  | 107-13-0 | 20 |  |  | 0 | 0 | 0 | 0 | 0.65 | 1e+100 | 1e+100 | 1e+100 | 1e+100 | 2.5 | N/A
Benzene |  | 71-43-2 | 10 |  |  | 0 | 0 | 0 | 0 | 5 | 1e+100 | 1e+100 | 1e+100 | 1e+100 | 510 | N/A
Bromoform |  | 75-25-2 | 10 |  |  | 0 | 0 | 0 | 0 | 44 | 1e+100 | 1e+100 | 1e+100 | 1e+100 | 1400 | N/A
Carbon Tetrachloride |  | 56-23-5 | 2 |  |  | 0 | 0 | 0 | 0 | 5 | 1e+100 | 1e+100 | 1e+100 | 1e+100 | 16 | N/A
Chlorobenzene |  | 108-90-7 | 10 |  |  | 0 | 0 | 0 | 0 | 100 | 1e+100 | 1e+100 | 1e+100 | 1e+100 | 1600 | N/A
Clorodibromomethane |  | 124-48-1 | 10 |  |  | 0 | 0 | 0 | 0 | 4.2 | 1e+100 | 1e+100 | 1e+100 | 1e+100 | 130 | N/A
Chloroform |  | 67-66-3 | 50 |  |  | 0 | 0 | 0 | 0 | 57 | 1e+100 | 1e+100 | 1e+100 | 1e+100 | 4700 | N/A
Dichlorobromomethane |  | 75-27-4 | 10 |  |  | 0 | 0 | 0 | 0 | 5.6 | 1e+100 | 1e+100 | 1e+100 | 1e+100 | 170 | N/A
1,2-Dichloroethane |  | 107-06-2 | 10 |  |  | 0 | 0 | 0 | 0 | 5 | 1e+100 | 1e+100 | 1e+100 | 1e+100 | 370 | N/A
1,1-Dichloroethylene |  | 75-35-4 | 10 |  |  | 0 | 0 | 0 | 0 | 7 | 1e+100 | 1e+100 | 1e+100 | 1e+100 | 7100 | N/A
1,2-Dichloropropane |  | 78-87-5 | 10 |  |  | 0 | 0 | 0 | 0 | 5 | 1e+100 | 1e+100 | 1e+100 | 1e+100 | 150 | N/A
1,3-Dichloropropylene |  | 542-75-6 | 10 |  |  | 0 | 0 | 0 | 0 | 3.5 | 1e+100 | 1e+100 | 1e+100 | 1e+100 | 210 | N/A
Ethylbenzene |  | 100-41-4 | 10 |  |  | 0 | 0 | 0 | 0 | 700 | 1e+100 | 1e+100 | 1e+100 | 1e+100 | 2100 | N/A
Methyl Bromide |  | 74-83-9 | 50 |  |  | 0 | 0 | 0 | 0 | 49 | 1e+100 | 1e+100 | 1e+100 | 1e+100 | 1500 | N/A
Methylene Chloride |  | 75-09-2 | 20 |  |  | 0 | 0 | 0 | 0 | 5 | 1e+100 | 1e+100 | 1e+100 | 1e+100 | 5900 | N/A
1,1,2,2-Tetrachloroethane |  | 79-34-5 | 10 |  |  | 0 | 0 | 0 | 0 | 1.8 | 1e+100 | 1e+100 | 1e+100 | 1e+100 | 40 | N/A
Tetrachloroethylene |  | 127-18-4 | 10 |  |  | 0 | 0 | 0 | 0 | 5 | 1e+100 | 1e+100 | 1e+100 | 1e+100 | 33 | N/A
Tolune |  | 108-88-3 | 10 |  |  | 0 | 0 | 0 | 0 | 1000 | 1e+100 | 1e+100 | 1e+100 | 1e+100 | 15000 | N/A
1,2-trans-Dichloroethylene |  | 156-60-5 | 10 |  |  | 0 | 0 | 0 | 0 | 100 | 1e+100 | 1e+100 | 1e+100 | 1e+100 | 10000 | N/A
1,1,1-Trichloroethane |  | 71-55-6 |  |  |  | 0 | 0 | 0 | 0 | 200 | 1e+100 | 1e+100 | 1e+100 | 1e+100 | 1e+100 | N/A
1,1,2-Trichloroethane |  | 79-00-5 | 10 |  |  | 0 | 0 | 0 | 0 | 5 | 1e+100 | 1e+100 | 1e+100 | 1e+100 | 160 | N/A
Trichloroethylene |  | 79-01-6 | 10 |  |  | 0 | 0 | 0 | 0 | 5 | 1e+100 | 1e+100 | 1e+100 | 1e+100 | 300 | N/A
Vinyl Chloride |  | 75-01-4 | 10 |  |  | 0 | 0 | 0 | 0 | 2 | 1e+100 | 1e+100 | 1e+100 | 1e+100 | 24 | N/A
ACID COMPOUNDS
2-Chlorophenol |  | 95-57-8 | 10 |  |  | 0 | 0 | 0 | 0 | 175 | 1e+100 | 1e+100 | 1e+100 | 1e+100 | 150 | N/A
2,4-Dichlorophenol |  | 120-83-2 | 10 |  |  | 0 | 0 | 0 | 0 | 105 | 1e+100 | 1e+100 | 1e+100 | 1e+100 | 290 | N/A
2,4-Dimethylphenol |  | 105-67-9 | 10 |  |  | 0 | 0 | 0 | 0 | 700 | 1e+100 | 1e+100 | 1e+100 | 1e+100 | 850 | N/A
4,6-Dinitro-o-Cresol |  | 534-52-1 | 50 |  |  | 0 | 0 | 0 | 0 | 14 | 1e+100 | 1e+100 | 1e+100 | 1e+100 | 280 | N/A
[7 empty] | Instream Waste Concentration |  |  |  |  | Livestock& | Acute | Chronic | Human | Need
|  |  |  | Ambient | Effluent | Acute | Domestic | Chronic | Human | Domestic | Irrigation | Wildlife | Aquatic | Aquatic | Health | TMDL
POLLUTANTS |  |  |  | Conc | Conc. | Aquatic | Supply | Aquatic | Health | Criteria | Criteria | Criteria | Criteria | Criteria | Criteria
|  | CAS No. | MQL | Ca (ug/l) | Ce (ug/l) | 2.13*Ce | Cd,dom (ug/l) | Cd (ug/l) | Cd,hh (ug/l) | ug/l | ug/l | ug/l | ug/l | ug/l | ug/l
2,4-Dinitrophenol |  | 51-28-5 | 50 |  |  | 0 | 0 | 0 | 0 | 70 | 1e+100 | 1e+100 | 1e+100 | 1e+100 | 5300 | N/A
Pentachlorophenol |  | 87-86-5 | 50 |  |  | 0 | 0 | 0 | 0 | 1 | 1e+100 | 1e+100 | 19 | 15 | 30 | N/A
Phenol |  | 108-95-2 | 10 |  |  | 0 | 0 | 0 | 0 | 10500 | 1e+100 | 1e+100 | 1e+100 | 1e+100 | 860000 | N/A
2,4,6-Trichlorophenol |  | 88-06-2 | 10 |  |  | 0 | 0 | 0 | 0 | 32 | 1e+100 | 1e+100 | 1e+100 | 1e+100 | 24 | N/A
BASE/NEUTRAL
Acenaphthene |  | 83-32-9 | 10 |  |  | 0 | 0 | 0 | 0 | 2100 | 1e+100 | 1e+100 | 1e+100 | 1e+100 | 990 | N/A
Anthracene |  | 120-12-7 | 10 |  |  | 0 | 0 | 0 | 0 | 10500 | 1e+100 | 1e+100 | 1e+100 | 1e+100 | 40000 | N/A
Benzidine |  | 92-87-5 | 50 |  |  | 0 | 0 | 0 | 0 | 0.0015 | 1e+100 | 1e+100 | 1e+100 | 1e+100 | 0.002 | N/A
Benzo(a)anthracene |  | 56-55-3 | 5 |  |  | 0 | 0 | 0 | 0 | 0.048 | 1e+100 | 1e+100 | 1e+100 | 1e+100 | 0.18 | N/A
Benzo(a)pyrene |  | 50-32-8 | 5 |  |  | 0 | 0 | 0 | 0 | 0.2 | 1e+100 | 1e+100 | 1e+100 | 1e+100 | 0.18 | N/A
3,4-Benzofluoranthene |  | 205-99-2 | 10 |  |  | 0 | 0 | 0 | 0 | 0.048 | 1e+100 | 1e+100 | 1e+100 | 1e+100 | 0.18 | N/A
Benzo(k)fluoranthene |  | 207-08-9 | 5 |  |  | 0 | 0 | 0 | 0 | 0.048 | 1e+100 | 1e+100 | 1e+100 | 1e+100 | 0.18 | N/A
Bis(2-chloroethyl)Ether |  | 111-44-4 | 10 |  |  | 0 | 0 | 0 | 0 | 0.3 | 1e+100 | 1e+100 | 1e+100 | 1e+100 | 5.3 | N/A
Bis(2-chloroisopropyl)Ether |  | 108-60-1 | 10 |  |  | 0 | 0 | 0 | 0 | 1400 | 1e+100 | 1e+100 | 1e+100 | 1e+100 | 65000 | N/A
Bis(2-ethylhexyl)Phthalate |  | 117-81-7 | 10 |  |  | 0 | 0 | 0 | 0 | 6 | 1e+100 | 1e+100 | 1e+100 | 1e+100 | 22 | N/A
Butyl Benzyl Phthalate |  | 85-68-7 | 10 |  |  | 0 | 0 | 0 | 0 | 7000 | 1e+100 | 1e+100 | 1e+100 | 1e+100 | 1900 | N/A
2-Chloronapthalene |  | 91-58-7 | 10 |  |  | 0 | 0 | 0 | 0 | 2800 | 1e+100 | 1e+100 | 1e+100 | 1e+100 | 1600 | N/A
Chrysene |  | 218-01-9 | 5 |  |  | 0 | 0 | 0 | 0 | 0.048 | 1e+100 | 1e+100 | 1e+100 | 1e+100 | 0.18 | N/A
Dibenzo(a,h)anthracene |  | 53-70-3 | 5 |  |  | 0 | 0 | 0 | 0 | 0.048 | 1e+100 | 1e+100 | 1e+100 | 1e+100 | 0.18 | N/A
1,2-Dichlorobenzene |  | 95-50-1 | 10 |  |  | 0 | 0 | 0 | 0 | 600 | 1e+100 | 1e+100 | 1e+100 | 1e+100 | 1300 | N/A
1,3-Dichlorobenzene |  | 541-73-1 | 10 |  |  | 0 | 0 | 0 | 0 | 469 | 1e+100 | 1e+100 | 1e+100 | 1e+100 | 960 | N/A
1,4-Dichlorobenzene |  | 106-46-7 | 10 |  |  | 0 | 0 | 0 | 0 | 75 | 1e+100 | 1e+100 | 1e+100 | 1e+100 | 190 | N/A
3,3'-Dichlorobenzidine |  | 91-94-1 | 5 |  |  | 0 | 0 | 0 | 0 | 0.78 | 1e+100 | 1e+100 | 1e+100 | 1e+100 | 0.28 | N/A
Diethyl Phthalate |  | 84-66-2 | 10 |  |  | 0 | 0 | 0 | 0 | 28000 | 1e+100 | 1e+100 | 1e+100 | 1e+100 | 44000 | N/A
Dimethyl Phthalate |  | 131-11-3 | 10 |  |  | 0 | 0 | 0 | 0 | 350000 | 1e+100 | 1e+100 | 1e+100 | 1e+100 | 1100000 | N/A
Di-n-Butyl Phthalate |  | 84-74-2 | 10 |  |  | 0 | 0 | 0 | 0 | 3500 | 1e+100 | 1e+100 | 1e+100 | 1e+100 | 4500 | N/A
2,4-Dinitrotoluene |  | 121-14-2 | 10 |  |  | 0 | 0 | 0 | 0 | 1.1 | 1e+100 | 1e+100 | 1e+100 | 1e+100 | 34 | N/A
1,2-Diphenylhydrazine |  | 122-66-7 | 20 |  |  | 0 | 0 | 0 | 0 | 0.44 | 1e+100 | 1e+100 | 1e+100 | 1e+100 | 2 | N/A
Fluoranthene |  | 206-44-0 | 10 |  |  | 0 | 0 | 0 | 0 | 1400 | 1e+100 | 1e+100 | 1e+100 | 1e+100 | 140 | N/A
Fluorene |  | 86-73-7 | 10 |  |  | 0 | 0 | 0 | 0 | 1400 | 1e+100 | 1e+100 | 1e+100 | 1e+100 | 5300 | N/A
Hexachlorobenzene |  | 118-74-1 | 5 |  |  | 0 | 0 | 0 | 0 | 1 | 1e+100 | 1e+100 | 1e+100 | 1e+100 | 0.0029 | N/A
Hexachlorobutadiene |  | 87-68-3 | 10 |  |  | 0 | 0 | 0 | 0 | 4.5 | 1e+100 | 1e+100 | 1e+100 | 1e+100 | 180 | N/A
Hexachlorocyclopentadiene |  | 77-47-4 | 10 |  |  | 0 | 0 | 0 | 0 | 50 | 1e+100 | 1e+100 | 1e+100 | 1e+100 | 1100 | N/A
Hexachloroethane |  | 67-72-1 | 20 |  |  | 0 | 0 | 0 | 0 | 25 | 1e+100 | 1e+100 | 1e+100 | 1e+100 | 33 | N/A
Indeno(1,2,3-cd)Pyrene |  | 193-39-5 | 5 |  |  | 0 | 0 | 0 | 0 | 0.048 | 1e+100 | 1e+100 | 1e+100 | 1e+100 | 0.18 | N/A
Isophorone |  | 78-59-1 | 10 |  |  | 0 | 0 | 0 | 0 | 368 | 1e+100 | 1e+100 | 1e+100 | 1e+100 | 9600 | N/A
Nitrobenzene |  | 98-95-3 | 10 |  |  | 0 | 0 | 0 | 0 | 18 | 1e+100 | 1e+100 | 1e+100 | 1e+100 | 690 | N/A
n-Nitrosodimethylamine |  | 62-75-9 | 50 |  |  | 0 | 0 | 0 | 0 | 0.0069 | 1e+100 | 1e+100 | 1e+100 | 1e+100 | 30 | N/A
n-Nitrosodi-n-Propylamine |  | 621-64-7 | 20 |  |  | 0 | 0 | 0 | 0 | 0.05 | 1e+100 | 1e+100 | 1e+100 | 1e+100 | 5.1 | N/A
n-Nitrosodiphenylamine |  | 86-30-6 | 20 |  |  | 0 | 0 | 0 | 0 | 71 | 1e+100 | 1e+100 | 1e+100 | 1e+100 | 60 | N/A
Nonylphenol |  | 84852-15-3 |  |  |  | 0 | 0 | 0 | 0 | 1e+100 | 1e+100 | 1e+100 | 28 | 6.6 | 1e+100 | N/A
Pyrene |  | 129-00-0 | 10 |  |  | 0 | 0 | 0 | 0 | 1050 | 1e+100 | 1e+100 | 1e+100 | 1e+100 | 4000 | N/A
1,2,4-Trichlorobenzene |  | 120-82-1 | 10 |  |  | 0 | 0 | 0 | 0 | 70 | 1e+100 | 1e+100 | 1e+100 | 1e+100 | 70 | N/A
[7 empty] | Instream Waste Concentration |  |  |  |  | Livestock& | Acute | Chronic | Human | Need
|  |  |  | Ambient | Effluent | Acute | Domestic | Chronic | Human | Domestic | Irrigation | Wildlife | Aquatic | Aquatic | Health | TMDL
POLLUTANTS |  |  |  | Conc | Conc. | Aquatic | Supply | Aquatic | Health | Criteria | Criteria | Criteria | Criteria | Criteria | Criteria
|  | CAS No. | MQL | Ca (ug/l) | Ce (ug/l) | 2.13*Ce | Cd,dom (ug/l) | Cd (ug/l) | Cd,hh (ug/l) | ug/l | ug/l | ug/l | ug/l | ug/l | ug/l
PESTICIDES AND PCBS
Aldrin |  | 309-00-2 | 0.01 |  |  | 0 | 0 | 0 | 0 | 0.021 | 1e+100 | 1e+100 | 3 | 1e+100 | 0.0005 | N/A
Alpha-BHC |  | 319-84-6 | 0.05 |  |  | 0 | 0 | 0 | 0 | 0.056 | 1e+100 | 1e+100 | 1e+100 | 1e+100 | 0.049 | N/A
Beta-BHC |  | 319-85-7 | 0.05 |  |  | 0 | 0 | 0 | 0 | 0.091 | 1e+100 | 1e+100 | 1e+100 | 1e+100 | 0.17 | N/A
Gamma-BHC |  | 58-89-9 | 0.05 |  |  | 0 | 0 | 0 | 0 | 0.2 | 1e+100 | 1e+100 | 0.95 | 1e+100 | 1.8 | N/A
Chlordane |  | 57-74-9 | 0.2 |  |  | 0 | 0 | 0 | 0 | 2 | 1e+100 | 1e+100 | 2.4 | 0.0043 | 0.0081 | N/A
4,4'-DDT and derivatives |  | 50-29-3 | 0.02 |  |  | 0 | 0 | 0 | 0 | 1 | 1e+100 | 0.001 | 1.1 | 0.001 | 0.0022 | N/A
Dieldrin |  | 60-57-1 | 0.02 |  |  | 0 | 0 | 0 | 0 | 0.022 | 1e+100 | 1e+100 | 0.24 | 0.056 | 0.00054 | N/A
Diazinon |  | 333-41-5 |  |  |  | 0 | 0 | 0 | 0 | 1e+100 | 1e+100 | 1e+100 | 0.17 | 0.17 | 1e+100 | N/A
Alpha-Endosulfan |  | 959-98-8 | 0.01 |  |  | 0 | 0 | 0 | 0 | 62 | 1e+100 | 1e+100 | 0.22 | 0.056 | 89 | N/A
Beta-Endosulfan |  | 33213-65-9 | 0.02 |  |  | 0 | 0 | 0 | 0 | 62 | 1e+100 | 1e+100 | 0.22 | 0.056 | 89 | N/A
Endosulfan sulfate |  | 1031-7-8 | 0.1 |  |  | 0 | 0 | 0 | 0 | 62 | 1e+100 | 1e+100 | 1e+100 | 1e+100 | 89 | N/A
Endrin |  | 72-20-8 | 0.02 |  |  | 0 | 0 | 0 | 0 | 2 | 1e+100 | 1e+100 | 0.086 | 0.036 | 0.06 | N/A
Endrin Aldehyde |  | 7421-93-4 | 0.1 |  |  | 0 | 0 | 0 | 0 | 10.5 | 1e+100 | 1e+100 | 1e+100 | 1e+100 | 0.3 | N/A
Heptachlor |  | 76-44-8 | 0.01 |  |  | 0 | 0 | 0 | 0 | 0.4 | 1e+100 | 1e+100 | 0.52 | 0.0038 | 0.00079 | N/A
Heptachlor Epoixde |  | 1024-57-3 | 0.01 |  |  | 0 | 0 | 0 | 0 | 0.2 | 1e+100 | 1e+100 | 0.52 | 0.0038 | 0.00039 | N/A
PCBs |  | 1336-36-3 | 0.2 |  |  | 0 | 0 | 0 | 0 | 0.5 | 1e+100 | 0.014 | 2 | 0.014 | 0.00064 | N/A
Toxaphene |  | 8001-35-2 | 0.3 |  |  | 0 | 0 | 0 | 0 | 3 | 1e+100 | 1e+100 | 0.73 | 0.0002 | 0.0028 | N/A
STEP 3: | SCAN POTENTIAL INSTREAM WASTE CONCENTRATIONS AGAINST WATER QUALITY CRITERIA
AND ESTABLISH EFFLUENT LIMITATIONS FOR ALL APPLICABLE PARAMETERS
No limits are established if the receiving stream is not designated for the particular uses.
No limits are established if the potential instream waste concentrations are less than the chronic water quality criteria.
The most applicable stringent criteria are used to establish effluent limitations for a given parameter.
Water quality criteria apply at the end-of-pipe for acute aquatic life criteria and discharges to public lakes.
If background concentration exceeds the water quality criteria, water quality criteria apply. And "Need TMDL" shown to the next column of Avg. Mass
Monthly avg concentration = daily max. / 1.5.
APPLICABLE WATER QUALITY-BASED LIMITS
| The following formular is used to calculate the allowable daily maximum effluent cincentration | [7 empty] | See the current "Procedures for Implementing NPDES Permits in New Mexico"
| Daily Max. Conc. = Cs + (Cs - Ca)(F*Qa/Qe) |  |  |  |  | Monthly Avg. Conc. = Daily Max. Conc. / 1.5
Where: | Cs = Applicable water quality standard
Ca = Ambient stream concentration
F = Fraction of stream allowed for mixing (1.0 is assigned to domestic water supply and human health uses)
Qe = Plant effluent flow
Qa = Criteria Low flow (4Q3) or Harmonic Mean flow for Human Health Criteria
[7 empty] | Livestock | Acute | Chronic | Human | Daily | Monthly | Daily Max | Mon. Avg | Daily | Monthly
POLLUTANTS |  | CAS No. | STORET |  | Domestic | Irrigation | or Wildlife | Aquatic | Aquatic | Health | Max Conc | Avg Conc | Total | Total | Max Load | Avg Load
[5 empty] | Limits | Limits | Limits | Limits | Limits | Limits | ug/l | ug/l | ug/l | ug/l | Ib/day | lb/day
Radioactivity, Nutrients, and Chlorine, as Total
Aluminum, Total |  | 7429-90-5 | 01105 |  | N/A | N/A | N/A | 377.4565 | 151.223 | N/A | 151.223 | 151.223 | 151.223 | 151.223 | 0.036323 | 0.036323
Barium, Total |  | 7440-39-3 | 01007 |  | N/A | N/A | #REF! | N/A | #REF! | #REF! | #REF! | #REF! | #REF! | #REF! | #REF! | #REF!
Boron, Total |  | 7440-42-8 | 01022 |  | N/A | N/A | N/A | N/A | N/A | N/A | N/A | N/A | N/A | N/A | N/A | N/A
Cobalt, Total |  | 7440-48-4 | 01037 |  | N/A | N/A | N/A | N/A | N/A | N/A | N/A | N/A | N/A | N/A | N/A | N/A
Uranium, Total |  | 7440-61-1 | 22706 |  | N/A | N/A | N/A | N/A | N/A | N/A | N/A | N/A | N/A | N/A | N/A | N/A
Vanadium, Total |  | 7440-62-2 | 01087 |  | N/A | N/A | N/A | N/A | N/A | N/A | N/A | N/A | N/A | N/A | N/A | N/A
Ra-226 and Ra-228 (pCi/l) |  |  | 11503 |  | N/A | N/A | N/A | N/A | N/A | N/A | N/A | N/A | N/A | N/A | N/A | N/A
Strontium (pCi/l) |  |  | 13501 |  | N/A | N/A | N/A | N/A | N/A | N/A | N/A | N/A | N/A | N/A | N/A | N/A
Tritium (pCi/l) |  |  | 04124 |  | N/A | N/A | N/A | N/A | N/A | N/A | N/A | N/A | N/A | N/A | N/A | N/A
Gross Alpha (pCi/l) |  |  | 80029 |  | N/A | N/A | N/A | N/A | N/A | N/A | N/A | N/A | N/A | N/A | N/A | N/A
Asbestos (fibers/l) |  |  |  |  | N/A | N/A | N/A | N/A | N/A | N/A | N/A | N/A | N/A | N/A | N/A | N/A
Total Residual Chlorine |  | 7782-50-5 | 50060 |  | N/A | N/A | N/A | N/A | N/A | N/A | N/A | N/A | N/A | N/A | N/A | N/A
Nitrate as N (mg/l) |  |  | 00620 |  | N/A | N/A | N/A | N/A | N/A | N/A | N/A | N/A | N/A | N/A | N/A | N/A
Nitrite + Nitrate (mg/l) |  |  | 00630 |  | N/A | N/A | N/A | N/A | N/A | N/A | N/A | N/A | N/A | N/A | N/A | N/A
METALS AND CYANIDE, as Total
Antimony, Total (P) |  | 7440-36-0 | 01097 |  | N/A | N/A | N/A | N/A | N/A | N/A | N/A | N/A | N/A | N/A | N/A | N/A
Arsenic, Total (P) |  | 7440-38-2 | 1002 |  | N/A | N/A | N/A | N/A | N/A | N/A | N/A | N/A | N/A | N/A | N/A | N/A
Beryllium, Total |  | 7440-41-7 | 01012 |  | N/A | N/A | N/A | N/A | N/A | N/A | N/A | N/A | N/A | N/A | N/A | N/A
Cadmium, Total |  | 7440-43-9 | 01027 |  | N/A | N/A | N/A | 0.41809 | 0.14212 | N/A | 0.14212 | 0.14212 | 0.14212 | 0.14212 | 3.4135e-05 | 3.4135e-05
Chromium (III), dissolved |  | 16065-83-1 | 01033 |  | N/A | N/A | N/A | N/A | N/A | N/A | N/A | N/A | N/A | N/A | N/A | N/A
Chromium (VI), dissolved |  | 18540-29-9 | 01034 |  | N/A | N/A | N/A | N/A | N/A | N/A | N/A | N/A | N/A | N/A | N/A | N/A
Chromium, Total |  | 7440-47-3 | 01034 |  | N/A | N/A | N/A | N/A | N/A | N/A | N/A | N/A | N/A | N/A | N/A | N/A
Copper, Total |  | 7440-50-8 | 01042 |  | N/A | N/A | N/A | N/A | N/A | N/A | N/A | N/A | N/A | N/A | N/A | N/A
Lead, Total |  | 7439-92-1 | 01051 |  | N/A | N/A | N/A | N/A | N/A | N/A | N/A | N/A | N/A | N/A | N/A | N/A
Manganese, dissovled |  | 7439-96-5 | 01056 |  | N/A | N/A | N/A | 1746.691 | 965.0486 | N/A | 965.0486 | 965.0486 | 965.0486 | 965.0486 | 0.2318 | 0.2318
Mercury, Dissolved |  | 7439-97-6 | 71900 |  | N/A | N/A | N/A | N/A | N/A | N/A | N/A | N/A | N/A | N/A | N/A | N/A
Mercury, Total |  | 7439-97-6 | 71900 |  | N/A | N/A | 0.77 | N/A | N/A | N/A | 0.77 | 0.77 | 0.77 | 0.77 | 0.00018495 | 0.00018495
Molybdenum, dissolved |  | 7439-98-7 | 1060 |  | N/A | N/A | N/A | N/A | N/A | N/A | N/A | N/A | N/A | N/A | N/A | N/A
Molybdenum, total recoverable |  | 7439-98-7 | 01062 |  | N/A | N/A | N/A | N/A | N/A | N/A | N/A | N/A | N/A | N/A | N/A | N/A
Nickel, Total (P) |  | 7440-02-0 | 01067 |  | N/A | N/A | N/A | N/A | 13.3269 | N/A | 13.3269 | 13.3269 | 30.9031 | 30.9031 | 0.0074227 | 0.0074227
Selenium, Total (P) |  | 7782-49-2 | 01147 |  | N/A | N/A | N/A | N/A | N/A | N/A | N/A | N/A | N/A | N/A | N/A | N/A
Selenium, Total (SO4 >500 mg/l) |  |  | 01147 |  | N/A | N/A | N/A | N/A | N/A | N/A | N/A | N/A | N/A | N/A | N/A | N/A
Selenium, Total recoverable |  | 7782-49-2 | 01147 |  | N/A | N/A | N/A | N/A | N/A | N/A | N/A | N/A | N/A | N/A | N/A | N/A
Silver, Total |  | 7440-22-4 | 01077 |  | N/A | N/A | N/A | 0.20192 | N/A | N/A | 0.20192 | 0.20192 | 0.65231 | 0.65231 | 0.00015668 | 0.00015668
Thalllium, Total (P) |  | 7440-28-0 | 01059 |  | N/A | N/A | N/A | N/A | N/A | N/A | N/A | N/A | N/A | N/A | N/A | N/A
Zinc, Total |  | 7440-66-6 | 1092 |  | N/A | N/A | N/A | N/A | N/A | N/A | N/A | N/A | N/A | N/A | N/A | N/A
Cyanide, total recoverable |  | 57-12-5 | 00720 |  | N/A | N/A | N/A | N/A | N/A | N/A | N/A | N/A | N/A | N/A | N/A | N/A
DIOXIN | [15 empty] | 0
2,3,7,8-TCDD |  | 1764-01-6 | 34675 |  | N/A | N/A | N/A | N/A | N/A | N/A | N/A | N/A | N/A | N/A | N/A | N/A
VOLATILE COMPOUNDS
Acrolein |  | 107-02-8 | 34210 |  | N/A | N/A | N/A | N/A | N/A | N/A | N/A | N/A | N/A | N/A | N/A | N/A
Acrylonitrile |  | 107-13-0 | 34215 |  | N/A | N/A | N/A | N/A | N/A | N/A | N/A | N/A | N/A | N/A | N/A | N/A
Benzene |  | 71-43-2 | 34030 |  | N/A | N/A | N/A | N/A | N/A | N/A | N/A | N/A | N/A | N/A | N/A | N/A
Bromoform |  | 75-25-2 | 32104 |  | N/A | N/A | N/A | N/A | N/A | N/A | N/A | N/A | N/A | N/A | N/A | N/A
Carbon Tetrachloride |  | 56-23-5 | 32102 |  | N/A | N/A | N/A | N/A | N/A | N/A | N/A | N/A | N/A | N/A | N/A | N/A
[7 empty] | Livestock | Acute | Chronic | Human | Daily | Monthly | Daily Max | Mon. Avg | Daily | Monthly
POLLUTANTS |  | CAS No. | STORET |  | Domestic | Irrigation | or Wildlife | Aquatic | Aquatic | Health | Max Conc | Avg Conc | Total | Total | Max Load | Avg Load
[5 empty] | Limits | Limits | Limits | Limits | Limits | Limits | ug/l | ug/l | ug/l | ug/l | Ib/day | lb/day
Chlorobenzene |  | 108-90-7 | 34301 |  | N/A | N/A | N/A | N/A | N/A | N/A | N/A | N/A | N/A | N/A | N/A | N/A
Clorodibromomethane |  | 124-48-1 | 32105 |  | N/A | N/A | N/A | N/A | N/A | N/A | N/A | N/A | N/A | N/A | N/A | N/A
Chloroform |  | 67-66-3 | 32106 |  | N/A | N/A | N/A | N/A | N/A | N/A | N/A | N/A | N/A | N/A | N/A | N/A
Dichlorobromomethane |  | 75-27-4 | 32101 |  | N/A | N/A | N/A | N/A | N/A | N/A | N/A | N/A | N/A | N/A | N/A | N/A
1,2-Dichloroethane |  | 107-06-2 | 34531 |  | N/A | N/A | N/A | N/A | N/A | N/A | N/A | N/A | N/A | N/A | N/A | N/A
1,1-Dichloroethylene |  | 75-35-4 | 34501 |  | N/A | N/A | N/A | N/A | N/A | N/A | N/A | N/A | N/A | N/A | N/A | N/A
1,2-Dichloropropane |  | 78-87-5 | 34541 |  | N/A | N/A | N/A | N/A | N/A | N/A | N/A | N/A | N/A | N/A | N/A | N/A
1,3-Dichloropropylene |  | 542-75-6 | 34561 |  | N/A | N/A | N/A | N/A | N/A | N/A | N/A | N/A | N/A | N/A | N/A | N/A
Ethylbenzene |  | 100-41-4 | 34371 |  | N/A | N/A | N/A | N/A | N/A | N/A | N/A | N/A | N/A | N/A | N/A | N/A
Methyl Bromide |  | 74-83-9 | 34413 |  | N/A | N/A | N/A | N/A | N/A | N/A | N/A | N/A | N/A | N/A | N/A | N/A
Methylene Chloride |  | 75-09-2 | 34423 |  | N/A | N/A | N/A | N/A | N/A | N/A | N/A | N/A | N/A | N/A | N/A | N/A
1,1,2,2-Tetrachloroethane |  | 79-34-5 | 34516 |  | N/A | N/A | N/A | N/A | N/A | N/A | N/A | N/A | N/A | N/A | N/A | N/A
Tetrachloroethylene |  | 127-18-4 | 34475 |  | N/A | N/A | N/A | N/A | N/A | N/A | N/A | N/A | N/A | N/A | N/A | N/A
Tolune |  | 108-88-3 | 34010 |  | N/A | N/A | N/A | N/A | N/A | N/A | N/A | N/A | N/A | N/A | N/A | N/A
1,2-trans-Dichloroethylene |  | 156-60-5 | 34546 |  | N/A | N/A | N/A | N/A | N/A | N/A | N/A | N/A | N/A | N/A | N/A | N/A
1,1,1-Trichloroethane |  | 71-55-6 |  |  | N/A | N/A | N/A | N/A | N/A | N/A | N/A | N/A | N/A | N/A | N/A | N/A
1,1,2-Trichloroethane |  | 79-00-5 | 34511 |  | N/A | N/A | N/A | N/A | N/A | N/A | N/A | N/A | N/A | N/A | N/A | N/A
Trichloroethylene |  | 79-01-6 | 39180 |  | N/A | N/A | N/A | N/A | N/A | N/A | N/A | N/A | N/A | N/A | N/A | N/A
Vinyl Chloride |  | 75-01-4 | 39175 |  | N/A | N/A | N/A | N/A | N/A | N/A | N/A | N/A | N/A | N/A | N/A | N/A
ACID COMPOUNDS
2-Chlorophenol |  | 95-57-8 | 34586 |  | N/A | N/A | N/A | N/A | N/A | N/A | N/A | N/A | N/A | N/A | N/A | N/A
2,4-Dichlorophenol |  | 120-83-2 | 34601 |  | N/A | N/A | N/A | N/A | N/A | N/A | N/A | N/A | N/A | N/A | N/A | N/A
2,4-Dimethylphenol |  | 105-67-9 | 34606 |  | N/A | N/A | N/A | N/A | N/A | N/A | N/A | N/A | N/A | N/A | N/A | N/A
4,6-Dinitro-o-Cresol |  | 534-52-1 | 34657 |  | N/A | N/A | N/A | N/A | N/A | N/A | N/A | N/A | N/A | N/A | N/A | N/A
2,4-Dinitrophenol |  | 51-28-5 | 34616 |  | N/A | N/A | N/A | N/A | N/A | N/A | N/A | N/A | N/A | N/A | N/A | N/A
Pentachlorophenol |  | 87-86-5 | 39032 |  | N/A | N/A | N/A | N/A | N/A | N/A | N/A | N/A | N/A | N/A | N/A | N/A
Phenol |  | 108-95-2 | 34694 |  | N/A | N/A | N/A | N/A | N/A | N/A | N/A | N/A | N/A | N/A | N/A | N/A
2,4,6-Trichlorophenol |  | 88-06-2 | 34621 |  | N/A | N/A | N/A | N/A | N/A | N/A | N/A | N/A | N/A | N/A | N/A | N/A
BASE/NEUTRAL
Acenaphthene |  | 83-32-9 | 34205 |  | N/A | N/A | N/A | N/A | N/A | N/A | N/A | N/A | N/A | N/A | N/A | N/A
Anthracene |  | 120-12-7 | 34220 |  | N/A | N/A | N/A | N/A | N/A | N/A | N/A | N/A | N/A | N/A | N/A | N/A
Benzidine |  | 92-87-5 | 39120 |  | N/A | N/A | N/A | N/A | N/A | N/A | N/A | N/A | N/A | N/A | N/A | N/A
Benzo(a)anthracene |  | 56-55-3 | 34526 |  | N/A | N/A | N/A | N/A | N/A | N/A | N/A | N/A | N/A | N/A | N/A | N/A
Benzo(a)pyrene |  | 50-32-8 | 34247 |  | N/A | N/A | N/A | N/A | N/A | N/A | N/A | N/A | N/A | N/A | N/A | N/A
3,4-Benzofluoranthene |  | 205-99-2 | 34230 |  | N/A | N/A | N/A | N/A | N/A | N/A | N/A | N/A | N/A | N/A | N/A | N/A
Benzo(k)fluoranthene |  | 207-08-9 | 34242 |  | N/A | N/A | N/A | N/A | N/A | N/A | N/A | N/A | N/A | N/A | N/A | N/A
Bis(2-chloroethyl)Ether |  | 111-44-4 | 34273 |  | N/A | N/A | N/A | N/A | N/A | N/A | N/A | N/A | N/A | N/A | N/A | N/A
Bis(2-chloroisopropyl)Ether |  | 108-60-1 | 34283 |  | N/A | N/A | N/A | N/A | N/A | N/A | N/A | N/A | N/A | N/A | N/A | N/A
Bis(2-ethylhexyl)Phthalate |  | 117-81-7 | 39100 |  | N/A | N/A | N/A | N/A | N/A | N/A | N/A | N/A | N/A | N/A | N/A | N/A
Butyl Benzyl Phthalate |  | 85-68-7 | 34292 |  | N/A | N/A | N/A | N/A | N/A | N/A | N/A | N/A | N/A | N/A | N/A | N/A
2-Chloronapthalene |  | 91-58-7 | 34581 |  | N/A | N/A | N/A | N/A | N/A | N/A | N/A | N/A | N/A | N/A | N/A | N/A
Chrysene |  | 218-01-9 | 34320 |  | N/A | N/A | N/A | N/A | N/A | N/A | N/A | N/A | N/A | N/A | N/A | N/A
Dibenzo(a,h)anthracene |  | 53-70-3 | 34556 |  | N/A | N/A | N/A | N/A | N/A | N/A | N/A | N/A | N/A | N/A | N/A | N/A
1,2-Dichlorobenzene |  | 95-50-1 | 34536 |  | N/A | N/A | N/A | N/A | N/A | N/A | N/A | N/A | N/A | N/A | N/A | N/A
[7 empty] | Livestock | Acute | Chronic | Human | Daily | Monthly | Daily Max | Mon. Avg | Daily | Daily
POLLUTANTS |  | CAS No. | STORET |  | Domestic | Irrigation | or Wildlife | Aquatic | Aquatic | Health | Max Conc | Avg Conc | Total | Total | Max Load | Avg Load
[5 empty] | Limits | Limits | Limits | Limits | Limits | Limits | ug/l | ug/l | ug/l | ug/l | Ib/day | Ib/day
1,3-Dichlorobenzene |  | 541-73-1 | 34566 |  | N/A | N/A | N/A | N/A | N/A | N/A | N/A | N/A | N/A | N/A | N/A | N/A
1,4-Dichlorobenzene |  | 106-46-7 | 34571 |  | N/A | N/A | N/A | N/A | N/A | N/A | N/A | N/A | N/A | N/A | N/A | N/A
3,3'-Dichlorobenzidine |  | 91-94-1 | 34631 |  | N/A | N/A | N/A | N/A | N/A | N/A | N/A | N/A | N/A | N/A | N/A | N/A
Diethyl Phthalate |  | 84-66-2 | 34336 |  | N/A | N/A | N/A | N/A | N/A | N/A | N/A | N/A | N/A | N/A | N/A | N/A
Dimethyl Phthalate |  | 131-11-3 | 34341 |  | N/A | N/A | N/A | N/A | N/A | N/A | N/A | N/A | N/A | N/A | N/A | N/A
Di-n-Butyl Phthalate |  | 84-74-2 | 39110 |  | N/A | N/A | N/A | N/A | N/A | N/A | N/A | N/A | N/A | N/A | N/A | N/A
2,4-Dinitrotoluene |  | 121-14-2 | 34611 |  | N/A | N/A | N/A | N/A | N/A | N/A | N/A | N/A | N/A | N/A | N/A | N/A
1,2-Diphenylhydrazine |  | 122-66-7 | 34346 |  | N/A | N/A | N/A | N/A | N/A | N/A | N/A | N/A | N/A | N/A | N/A | N/A
Fluoranthene |  | 206-44-0 | 34376 |  | N/A | N/A | N/A | N/A | N/A | N/A | N/A | N/A | N/A | N/A | N/A | N/A
Fluorene |  | 86-73-7 | 34381 |  | N/A | N/A | N/A | N/A | N/A | N/A | N/A | N/A | N/A | N/A | N/A | N/A
Hexachlorobenzene |  | 118-74-1 | 39700 |  | N/A | N/A | N/A | N/A | N/A | N/A | N/A | N/A | N/A | N/A | N/A | N/A
Hexachlorobutadiene |  | 87-68-3 | 34391 |  | N/A | N/A | N/A | N/A | N/A | N/A | N/A | N/A | N/A | N/A | N/A | N/A
Hexachlorocyclopentadiene |  | 77-47-4 | 34386 |  | N/A | N/A | N/A | N/A | N/A | N/A | N/A | N/A | N/A | N/A | N/A | N/A
Hexachloroethane |  | 67-72-1 | 34396 |  | N/A | N/A | N/A | N/A | N/A | N/A | N/A | N/A | N/A | N/A | N/A | N/A
Indeno(1,2,3-cd)Pyrene |  | 193-39-5 | 34403 |  | N/A | N/A | N/A | N/A | N/A | N/A | N/A | N/A | N/A | N/A | N/A | N/A
Isophorone |  | 78-59-1 | 34408 |  | N/A | N/A | N/A | N/A | N/A | N/A | N/A | N/A | N/A | N/A | N/A | N/A
Nitrobenzene |  | 98-95-3 | 34447 |  | N/A | N/A | N/A | N/A | N/A | N/A | N/A | N/A | N/A | N/A | N/A | N/A
n-Nitrosodimethylamine |  | 62-75-9 | 34438 |  | N/A | N/A | N/A | N/A | N/A | N/A | N/A | N/A | N/A | N/A | N/A | N/A
n-Nitrosodi-n-Propylamine |  | 621-64-7 | 34428 |  | N/A | N/A | N/A | N/A | N/A | N/A | N/A | N/A | N/A | N/A | N/A | N/A
n-Nitrosodiphenylamine |  | 86-30-6 | 34433 |  | N/A | N/A | N/A | N/A | N/A | N/A | N/A | N/A | N/A | N/A | N/A | N/A
Nonylphenol |  | 84852-15-3 |  |  | N/A | N/A | N/A | N/A | N/A | N/A | N/A | N/A | N/A | N/A | N/A | N/A
Pyrene |  | 129-00-0 | 34469 |  | N/A | N/A | N/A | N/A | N/A | N/A | N/A | N/A | N/A | N/A | N/A | N/A
1,2,4-Trichlorobenzene |  | 120-82-1 | 34551 |  | N/A | N/A | N/A | N/A | N/A | N/A | N/A | N/A | N/A | N/A | N/A | N/A
PESTICIDES AND PCBS
Aldrin |  | 309-00-2 | 39330 |  | N/A | N/A | N/A | N/A | N/A | N/A | N/A | N/A | N/A | N/A | N/A | N/A
Alpha-BHC |  | 319-84-6 | 39337 |  | N/A | N/A | N/A | N/A | N/A | N/A | N/A | N/A | N/A | N/A | N/A | N/A
Beta-BHC |  | 319-85-7 | 39338 |  | N/A | N/A | N/A | N/A | N/A | N/A | N/A | N/A | N/A | N/A | N/A | N/A
Gamma-BHC |  | 58-89-9 | 39340 |  | N/A | N/A | N/A | N/A | N/A | N/A | N/A | N/A | N/A | N/A | N/A | N/A
Chlordane |  | 57-74-9 | 39350 |  | N/A | N/A | N/A | N/A | N/A | N/A | N/A | N/A | N/A | N/A | N/A | N/A
4,4'-DDT and derivatives |  | 50-29-3 | 39300 |  | N/A | N/A | N/A | N/A | N/A | N/A | N/A | N/A | N/A | N/A | N/A | N/A
Dieldrin |  | 60-57-1 | 39380 |  | N/A | N/A | N/A | N/A | N/A | N/A | N/A | N/A | N/A | N/A | N/A | N/A
Diazinon |  | 333-41-5 | 39570 |  | N/A | N/A | N/A | N/A | N/A | N/A | N/A | N/A | N/A | N/A | N/A | N/A
Alpha-Endosulfan |  | 959-98-8 | 34361 |  | N/A | N/A | N/A | N/A | N/A | N/A | N/A | N/A | N/A | N/A | N/A | N/A
Beta-Endosulfan |  | 33213-65-9 | 34356 |  | N/A | N/A | N/A | N/A | N/A | N/A | N/A | N/A | N/A | N/A | N/A | N/A
Endosulfan sulfate |  | 1031-7-8 | 34351 |  | N/A | N/A | N/A | N/A | N/A | N/A | N/A | N/A | N/A | N/A | N/A | N/A
Endrin |  | 72-20-8 | 39390 |  | N/A | N/A | N/A | N/A | N/A | N/A | N/A | N/A | N/A | N/A | N/A | N/A
Endrin Aldehyde |  | 7421-93-4 | 34366 |  | N/A | N/A | N/A | N/A | N/A | N/A | N/A | N/A | N/A | N/A | N/A | N/A
Heptachlor |  | 76-44-8 | 39410 |  | N/A | N/A | N/A | N/A | N/A | N/A | N/A | N/A | N/A | N/A | N/A | N/A
Heptachlor Epoixde |  | 1024-57-3 | 39420 |  | N/A | N/A | N/A | N/A | N/A | N/A | N/A | N/A | N/A | N/A | N/A | N/A
PCBs |  | 1336-36-3 | 39516 |  | N/A | N/A | N/A | N/A | N/A | N/A | N/A | N/A | N/A | N/A | N/A | N/A
Toxaphene |  | 8001-35-2 | 39400 |  | N/A | N/A | N/A | N/A | N/A | N/A | N/A | N/A | N/A | N/A | N/A | N/A

## ESRI_MAPINFO_SHEET (hidden)
DO NOT EDIT
For Esri use only