## Template
Addition Type | NewSeg | NewSeg | Inflow | <-------- | NewLink | <-------- | NewTrib | <-------- | Discharge | <-------- | NH4 | <-------- | <-------- | Chla | <-------- | <-------- | Observed | <-------- | <-------- | <-- END OF EXAMPLE DATA COLUMNS
Addition Name (ND Flag?) | Seg 1 | Seg 2 | FALSE |  | S1 to S2 |  | S1 Groundwater |  | FALSE |  | TRUE |  |  | TRUE | diatoms1 |  | TRUE
Seg/Link ID (seg ID from) | S1 | S2 | S1 |  | S1 |  | GW1 |  | S2 |  | S1 |  |  | S1 |  |  | S2
Length km (seg ID to) (comment1) | 4.5 | 13.0329 | Upstream Boundary |  | S2 |  | S1 |  |  |  | Ammonia Data Notes… |  |  | Chla data loaded to Low Nut. Diatoms |  |  | Obs BOD at S2
Vol IC m3 (link type) (comment2) | 113230.5528 | 243303.9095 | Boundary Condition |  | Cascade |  | Cascade (default) |  |  |  | Insert Reference Here |  |  | "MultLdg" used to convert. |  |  | mg/L | optional ref. here
SARA m2 (time series header) | 289620 | 456151.5 | Date: | Flow (m3/d) | Date: | Flow (m3/d) | Date: | Flow (m3/d) | Date: | Flow (m3/d) | Date | ND | NH4 (mg/L) | Date | ND | ChlA (mg/m3) | Date | ND | Value
Mean Depth m (time series) | 2.5578 | 1.8748 | 1998-01-01 | 604304.1685 | 1998-01-01 | 605407.975 | 1998-01-01 | 65592.604 | 1998-01-01 | 671000.579 | 1998-01-01 |  | 0.03 | 1998-04-06 |  | 3.5 | 1998-04-08 |  | 3
Max Depth m | 3.8367 | 2.8122 | 1998-01-02 | 594517.8661 | 1998-01-02 | 594241.2374 | 1998-01-02 | 65592.604 | 1998-01-02 | 659833.8414 | 1998-01-02 |  | 0.06 | 1998-05-11 |  | 2 | 1998-05-13 |  | 3
Slope m/m <or blank> | 0.0023 | 0.0024 | 1998-01-03 | 596964.4417 | 1998-01-03 | 597518.1549 | 1998-01-03 | 65592.604 | 1998-01-03 | 663110.759 | 1998-01-03 |  | 0.04 | 1998-07-13 |  | 1 | 1998-07-15 |  | 2.1
Manning's N <or blank> | 0.043 | 0.043 | 1998-01-04 | 592071.2906 | 1998-01-04 | 591794.2061 | 1998-01-04 | 65592.604 | 1998-01-04 | 657386.8101 | 1998-01-04 |  | 0.04 | 1998-08-17 |  | 2.2 | 1998-08-18 |  | 1.8
|  |  | 1998-01-05 | 594517.8661 | 1998-01-05 | 593965.0618 | 1998-01-05 | 65592.604 | 1998-01-05 | 659557.6658 | 1998-01-05 |  | 0.02 | 1998-10-13 |  | 3.5 | 1998-10-15 |  | 1.4
(set inflow, disch to zero) |  |  | 1998-01-06 | 599411.0173 | 1998-01-06 | 598860.0151 | 1998-01-06 | 65592.604 | 1998-01-06 | 664452.6191 | 1998-01-06 |  | 0.03 | 1998-12-14 |  | 3.9 | 1998-12-16 |  | 2.4
(calc dynamic) |  |  | 1998-01-07 | 604304.1685 | 1998-01-07 | 605131.3463 | 1998-01-07 | 65592.604 | 1998-01-07 | 670723.9503 | 1998-01-07 | < | 0.02 | 1999-02-16 |  | 3.3 | 1999-02-17 |  | 2.4
|  |  | 1998-01-08 | 596964.4417 | 1998-01-08 | 596412.541 | 1998-01-08 | 65592.604 | 1998-01-08 | 662005.1451 | 1998-01-08 | < | 0.02 | 1999-04-12 |  | 0.9 | 1999-04-14 |  | 2.4
[14 empty] | 1999-05-11 |  | 1.4 | 1999-05-12 |  | 2.2
[14 empty] | 1999-06-15 |  | 1.2 | 1999-06-16 |  | 2.3
NewSeg, NewLink, NewTrib, NO3, NH4, TSP, OM, BOD, Chla, pH, TSS, O2, Temp, Zmean, Shade, Water Vel, Inflow, Disch, NEXTPAGE, End | [13 empty] | 1999-07-12 |  | 2.1 | 1999-07-14
[14 empty] | 1999-08-17 |  | 1.5 | 1999-07-15 |  | 2
Link Types "Cascade", "Feedback" | [13 empty] | 1999-09-07 |  | 1 | 1999-08-19 |  | 1.8
[17 empty] | 1999-09-09 |  | 1.7
Note ChlA goes to Diatoms4 | [16 empty] | 1999-10-20 |  | 1.2
[17 empty] | 1999-12-08 |  | 1.2
NewSeg, | [16 empty] | 2000-02-09 |  | 1.5
NewLink | [16 empty] | 2000-04-20 |  | 1.3
NewTrib | [16 empty] | 2000-05-18 |  | 1.3
NO3
NH4
TSP
OM
BOD
Chla
pH
TSS
O2
Temp
ZMean
Shade
WaterVel
Inflow
Disch
NextPage
End
Note on A1: Jonathan Clough: NewSeg, NewLink, NewTrib, NO3, NH4, TSP, OM, BOD, pH, TSS, Temp, Zmean, Shade, Water Vel, Inflow, Disch