## Input Data
Generic IPM 150kW EDU - Derived Input Data
Power Loss Data (kW)
The following input data were numerically derived based on a function with coefficients identified using averaged power consumption data from several confidential source data files and includes all the power losses of the EDU (emotor, inverter and gear losses). The EDU has a gear ratio of 9.5.
SUGGESTED CITATION: Generic IPM 150kW EDU - ALPHA Map Package. Version 2023-04. Ann Arbor, MI: US EPA, National Vehicle and Fuel Emissions Laboratory, National Center for Advanced Technology, 2023.
Emotor Torque (Nm) | EDU Torque (Nm) | EDU Speed (rpm)
|  | 0 | 105.2632 | 210.5263 | 315.7895 | 421.0526 | 526.3158 | 631.5789 | 736.8421 | 842.1053 | 947.3684 | 1052.6316 | 1157.8947 | 1263.1579 | 1368.4211 | 1473.6842 | 1578.9474
Motor Speed (rpm)
|  | 0 | 1000 | 2000 | 3000 | 4000 | 5000 | 6000 | 7000 | 8000 | 9000 | 10000 | 11000 | 12000 | 13000 | 14000 | 15000
0 | 0 | 0.16789 | 0.29879 | 0.41135 | 0.54071 | 0.69631 | 0.86858 | 0.97427 | 1.1813 | 1.5172 | 1.9432 | 2.4708 | 3.0578 | 3.6766 | 4.6516 | 5.5446 | 6.5434
3.7129 | 35.2723 | 0.16562 | 0.29623 | 0.40635 | 0.53404 | 0.68614 | 0.85969 | 0.9618 | 1.1643 | 1.4979 | 1.9085 | 2.4318 | 3.0147 | 3.6355 | 4.5693 | 5.4528 | 6.4421
7.4257 | 70.5446 | 0.17083 | 0.30716 | 0.41033 | 0.53842 | 0.68872 | 0.8657 | 0.96621 | 1.1666 | 1.5004 | 1.9003 | 2.4226 | 3.0049 | 3.6335 | 4.5912 | 5.4796 | 6.4746
11.1386 | 105.8168 | 0.1713 | 0.30634 | 0.41796 | 0.54677 | 0.69576 | 0.87578 | 0.97591 | 1.1758 | 1.5108 | 1.9033 | 2.4266 | 3.011 | 3.6503 | 4.6427 | 5.5417 | 6.549
14.8515 | 141.0891 | 0.19923 | 0.34517 | 0.46176 | 0.59766 | 0.75448 | 0.93019 | 1.0498 | 1.272 | 1.6249 | 2.0277 | 2.5717 | 3.1847 | 3.8624 | 4.7985 | 5.7223 | 6.7573
22.2772 | 211.6337 | 0.25952 | 0.42737 | 0.55498 | 0.70529 | 0.87809 | 1.0456 | 1.2046 | 1.4721 | 1.8615 | 2.2921 | 2.8808 | 3.5545 | 4.3132 | 5.1989 | 6.1897 | 7.2995
29.703 | 282.1782 | 0.32573 | 0.51564 | 0.65567 | 0.82072 | 1.0099 | 1.1698 | 1.3688 | 1.6826 | 2.1093 | 2.5771 | 3.2149 | 3.9543 | 4.7992 | 5.7175 | 6.7987 | 8.0095
37.1287 | 352.7228 | 0.39826 | 0.61052 | 0.76448 | 0.94465 | 1.1508 | 1.3035 | 1.5436 | 1.9047 | 2.37 | 2.8847 | 3.5765 | 4.3869 | 5.3242 | 6.3544 | 7.5492 | 8.8871
44.5545 | 423.2673 | 0.47631 | 0.71094 | 0.88014 | 1.0757 | 1.2991 | 1.4453 | 1.7268 | 2.1357 | 2.6403 | 3.211 | 3.9608 | 4.8466 | 5.8809 | 7.1096 | 8.4414 | 9.9323
51.9802 | 493.8119 | 0.56067 | 0.81795 | 1.0039 | 1.2152 | 1.4565 | 1.5965 | 1.9205 | 2.3784 | 2.9235 | 3.5599 | 4.3725 | 5.3392 | 6.4766 | 7.9831 | 9.4751
66.7574 | 634.1955 | 0.7556 | 1.054 | 1.2748 | 1.5189 | 1.7803 | 1.9508 | 2.3719 | 2.9323 | 3.5905 | 4.4512 | 5.496 | 6.72 | 8.1564
111.3861 | 1058.1683 | 1.5398 | 1.9513 | 2.3058 | 2.6624 | 2.9244 | 3.392 | 4.1704 | 5.1366 | 6.4326 | 8.5847 | 10.6636 | 12.9511 | 15.5356
148.5149 | 1410.8911 | 2.4026 | 2.9145 | 3.427 | 3.8897 | 4.1846 | 4.9968 | 6.1705 | 7.9221 | 10.5501 | 13.8893
185.6436 | 1763.6139 | 3.4637 | 4.0817 | 4.7897 | 5.3587 | 5.7731 | 6.9988 | 9.0185 | 12.3596
222.7723 | 2116.3366 | 4.7275 | 5.455 | 6.3958 | 7.0547 | 7.6818 | 9.562 | 13.532
259.901 | 2469.0594 | 6.9791 | 7.8213 | 9.0322 | 9.7865 | 10.7276 | 12.93
297.0297 | 2821.7822 | 8.7725 | 9.7347 | 11.2543 | 12.085 | 13.5409
311.8812 | 2962.8713 | 9.5544 | 10.566 | 12.2212 | 13.0814 | 14.8208