## Instructions
Instructions for Using the Emission Test Template for Testing at Coke Oven Facilities and Ancillary Operations
Coke Section 114 ICR 2022
This Clean Air Act section 114 Information Collection Request (ICR) spreadsheet is intended to store emission data obtained from coke manufacturing facilities and ancillary operations where the test methods are not currently supported by the Electronic Reporting Tool (ERT). This spreadsheet should only be used if the method is not in the ERT. This spreadsheet is intended to be used for one process unit at one facility. Data for multiple process units should be handled by using separate copies of this spreadsheet. Please Do Not delete rows or columns. Addition of rows and columns is appropriate, as needed.
Please refer to the following when using these spreadsheets. Please follow all steps and complete each data sheet.
File Naming Protocol
Please name each resulting spreadsheet with the following naming convention:
[Company Name]_[City]_[State]_[Source Tested and ID#]_Process_Description_Method_Name.xls
You can create a new file for each individual method used and/or source tested and delete any worksheets you did not use.
Source and Stack Information
Enter all of the information about the process unit being tested and location of stacks/release points in the worksheets provided. Make sure you identify which test is correlated with the information.
Resources Included Here
Included in this file are worksheets with information you will need to complete data entry for each test, including:
--CAS No. list for all HAP
Test Reports
You will also need to send a copy of your complete test reports in addition to the spreadsheets. You can send electronic copies, see submission instructions in Enclosure 2.
Requirements for all Data not Entered in ERT
1. The "Method Match-up" worksheet has suggestions for the data worksheet to use for each method or parameter.
2. Enter the values of the requested parameters for each of the sample testing periods in the appropriate sample fields.
3. You may add additional columns for any data you believe is needed also. Remember to include units of measure.
4. Enter data in the units requested, e.g., grams per hour (g/hr); you are required to provide data in these formats.
5. Enter any other supporting information or comments in the "Other Supporting Information" field.
6. If data sheets and QA/QC documentation tables are part of the test method used, please also enter these data.
7. Complete rows at top of each worksheet to identify your facility, test location IDs, method name, etc.
8. Complete the "Run Process Data" worksheet for ALL testing. Fill in the necessary run-process data rows for each test. Add rows if needed.
9. Some information is redundant between worksheets. Please complete all data fields because the redundant data will enable linking of data worksheets to other worksheets with related data.
Emission Data Worksheets
The data worksheets are provided for each emission constituent or parameter required to be tested for this ICR that is not in the ERT. The emission data worksheets also include some stack and release parameters as well as some process unit operating information. Please enter these data as well on each data worksheet as requested. Note that you will need to include detailed process data for every emission test performed. These data are in separate worksheet, called "Run Process Data" The detailed data requested on the separate Run-Process worksheet are needed in addition to the information on each data worksheet.
Coke Oven Gas Sampling and Analysis Worksheet
The coke oven gas sampling and analysis worksheet is provided for each COG constituent required for this analysis.
List of Worksheet Tabs
(1) Method Match-up to worksheets included in this file (non-ERT methods)
(2) Run and Process Data to Record/Monitor During Each Test and Each Run (see Enclosure 2).
(3) Airflow Test Data, O2 & CO2 Test Data, Manual Method Test Data, Speciated Manual Method Test Data
(4) Opacity with Method 9 Test Data
(5) Opacity with Digital Camera
(6) CEM/COMS-Hourly Test
(7) COG Test Data
(8) Process Fuel Gas
(9) Flare Gas Flow Rate
(10) Flare Gas Composition
(11) Flare Gas VE
(12) HAP & CAS Numbers
See worksheet (1) for a complete correspondence of test methods to worksheets.

## Facility Information
Facility Information
Parent Company Name | Primary Energy
Facility Name | Cokenergy LLC
Facility ID (Select from dropdown)
EPA Facility Registry Service identification | 110070321499
State Identifier (optional) | T089-43724-00383
Physical Location of Facility
City | 3210 Watling Street, MC 2-991
County | Lake
State | IN
Zip Code | 46312
Test Report Information - Required
Name of the Company Performing the Testing | TRC
Date of the Test Report | 2023-02-23
The filename of the source test report included with this spreadsheet. | TRC Report 508369-Cokenergy Information Study-FINAL 04-26-2023.pdf
If the emissions test is conducted to demonstrate compliance with a standard: | N/A
Regulatory Part (Select from dropdown) | 63
Regulatory Subpart (Select from dropdown) | CCCCC
Test Report Information - Optional
Detailed description of the source test, including information on the test location, the test method employed, the pollutants quantified, modifications employed to compete the test.
Miscellaneous notes to further describe any information that is relevant, but does not fit in one of the other descriptive categories. | The Cokenergy facility is located in Cleveland‐Cliffs (Cliffs) Indiana Harbor Works in East Chicago, Indiana. The Cokenergy facility is a first‐of‐a‐kind combined heat and power system that uses the waste heat in the flue gas from the metallurgical coke facility to produce steam and power for the Cliffs Indiana Harbor steel mill. Cliffs’ Indiana Harbor Works is a large‐scale, integrated steel mill. Within the Indiana Harbor Works, SunCoke Energy owns and operates the Indiana Harbor Coke Company (IHCC) metallurgical coke plant, consisting of four batteries of 67 coke ovens each to produce coke for Cliffs’ blast furnace. The coke ovens are non‐recovery type, which combust the coke oven gas in the ovens as it is generated. The coke ovens exhaust the combusted hot flue gas, which must be cooled and environmentally treated, into a series of refractory‐lined manifolds to collect the gas. Cokenergy’s waste heat recovery steam generators (HRSGs), arranged four per oven battery, receive and recover heat from the coke oven exhaust gas, producing power‐grade steam and cooling the gas in the process. The superheated steam is used to generate electricity in a GE industrial condensing/extraction steam turbine. With the steam and power generated in this process, Cokenergy supplies electricity as well as 300 psig process steam to the Cliffs Indiana Harbor Works. Cokenergy’s Flue Gas Desulfurization (FGD) system then environmentally treats the cooled flue gas, after it passes through the HRSGs, to remove sulfur dioxide (SO2) and particulate. Flue gas temperatures and flows, and corresponding steam flows, change depending on where a given coke battery is in its coking cycle.

## Source Information
Name or identification of sampling location. | Process Type / Material Sampling (Select from dropdown) | Source Classification Code that describes the unique emission process tested. (Select from dropdown) | Any additional SCCs associated with the emissions data. SCCs should be separated by a comma and one space. (optional) | Controlled? (Select from dropdown) | Process description. While the SCC may provide a general indication of the process, this field is used to provide detail that would distinguish this source from others with the same SCC. | Control Device (Select from dropdown) | Second Control Device (if applicable) (Select from dropdown) | Third Control Device (if applicable) (Select from dropdown) | Fourth Control Device (if applicable) (Select from dropdown) | Fifth Control Device (if applicable) (Select from dropdown)
201 | HNR Main Stack after Heat Recovery Steam Generators (HRSG) | 10200710 |  | Yes | Waste heat recovery steam generators producing steam and power. | Flue Gas Desulfurization (FGD) | FABRIC FILTER

## (1) Method Match-up
(1) Method Match-up to Worksheets included in this file (non-ERT methods)
Table 1. Numeric List of Methods, by Type, with Worksheet Identification |  |  |  | Table 2. List of Worksheets in Order of Excel Tab Numbers
Method | Worksheet(s) to Use for Data |  |  | List of Worksheets to Use for Data
| Number | Type | Name | Tab# | Name
EPA Method 2F, 2G | 3 | Air | Airflow Rate | 1 | Method Match-up to worksheets included in this file (non-ERT methods)
EPA Method 3B | 3 | Air | O2 and CO2 | 2 | Run and Process Data to Record/Monitor During Each Test and Each Run (see Enclosure 2).
EPA Method 5D | 3 | Air | Particulate Matter Manual Tests | 3 | Airflow Test Data, O2 & CO2 Test Data, Manual Method Test Data, Speciated Manual Method Test Data
EPA Method 6 | 3 | Air | SO2 Manual Tests | 4 | Opacity with Method 9 Test Data
EPA Method 18 | 3 | Air | Speciated Volatile Organic HAP Manual Tests | 5 | Opacity with Digital Camera
EPA Method 320 | 3 | Air | Formaldehyde, Hydrogen Chloride, Hydrogen Fluoride, Hydrogen Cyanide Manual Tests | 6 | CEM-Hourly Test
EPA Method 9 | 4 | Air | Opacity | 7 | COG
EPA ALT-082 (ASTM D7250-13) | 5 | Air | Digital Opacity (camera) | 8 | Process Fuel Gas
Other CEMS/COMS data | 6 | Air | CEM/COMS Hourly: CO, CO2, NOx, Opacity, Gas chromatographic, SO2 | 9 | Flare Gas Flow Rate
ASTM D5954-98 (2006) | 7 | COG | Hg Coke Oven Gas Analysis | 10 | Flare Gas Composition
GPA STD 2286 (2014) | 7 | COG | BTEX Coke Oven Gas Analysis | 11 | Flare Gas Visible Emissions
N/A | 8 | COG | Process Fuel Gas | 12 | HAP & CAS Numbers
Methods 1-2 | 9 | Flare | Flow Rate
ASTM D4891-13 (2018) | 10 | Flare | Proximate, Ultimate, and Heat Content Analysis
EPA Method 22 | 11 | Flare | Visible Emissions

## (2) Run Process Data
(2) Run and Process Worksheet for Data to Monitor & Record During Each Test and Each Run (see Enclosure 2, Table 2).
Fill in the necessary run process data for each test in the below rows. Add rows if needed, in this worksheet.
Parent Company Name | Facility Name | Facility ID
Primary Energy | Cokenergy LLC | 0
Parameters Recorded/Monitored During Testing (required) | Run No.
| 1 | 2 | 3 | 4 | 5 | 6 | 7
Test method (name&number)
Emission unit(s) ID | Stack 201
Type of process (HRSG) | Waste Heat Recovery
Type of air control device (e.g., baghouse, scrubber, ESP, other) | Spray Dryer Absorber with Fabric Filter Baghouse (FGD)
Latitude of stack (decimal degrees, 5 decimal places) | 41.6796
Longitude of stack (decimal degrees, 5 decimal places) | -87.4173
Date of test | 2023-02-02 | 2023-02-04 | 2023-02-05 | 2023-02-06 | 2023-02-07 | 2023-02-08 | 2023-02-09
Battery ID number/name | bar: 2023-02-02 to 2023-02-09
Type of coal charged during testing | Unknown | Unknown | Unknown | Unknown | Unknown | Unknown | Unknown
Average coking time per oven(s) tested (hours) | Unknown | Unknown | Unknown | Unknown | Unknown | Unknown | Unknown
Coke produced during test period (tons) | Normal | Normal | Normal | Normal | Normal | Normal | Normal
Total minutes of charging/testing
NOTE: may need to add moe parameters for other tests outside of pushing

## (3) Speciated Manual Data
(3) Speciated Manual Method Test Data Worksheet
Parent Company Name | Facility Name | Facility ID |  | Sampling Location | Process Type
Primary Energy | Cokenergy LLC | 0 |  | 201 | HNR Main Stack after Heat Recovery Steam Generators (HRSG)
Test Method Name/Number
EPA Method 18
Compound Name (Select from dropdown) | Compound CAS Number | Source of Emissions |  | Unit Tested (ID#) | Indicate Process | Run Number | Test Start Date | Test Start Time | Test End Date | Test End Time | Process Start Time | Process End Time | Total Process Time | Total Coking Time | Sample Volume |  | Flow Rate | Flow Rate | Velocity | Stack Temperature | Flue Gas Moisture | Flue Gas CO2 | Flue Gas O2 | Emission Test Results (as applicable to method) | [8 empty] | Coke Production | Calculated Emission Rate |  |  |  | Isokinetic %, if applicable | Comments
[24 empty] | Reported Concentration | Concentration Units | Calculated Concentration* (µg/dscm) | Wet or Dry Basis | Front Half Mass** | Back Half Mass** | Condensate Composite** | Total Mass | Data Flag |  | ppmv | gr/dscf | lb/hr | lb/ton coke
|  | ID# | Source Name
|  | Use same as on P&EFD |  |  |  |  | MM/DD/YYYY | HH24:MM | MM/DD/YYYY | HH24:MM | HH24:MM | HH24:MM | HH24:MM | HH24:MM | dscm | dscf | acfm | dscfm | ft/sec | °F | percent | percent | [5 empty] | ng | ng | ng | ng | ADL, BDL, DLL | tons coke/hr
Benzene | 71432 |  | IHCC Coke Ovens | 201 |  | 1 | 2023-02-02 | 9:45 | 2023-02-02 | 10:45 |  |  |  |  | 0.0307 | 1.084 | 1288789 | 774081 | 84.41 | 273 | 0.143 | 6.52 | 11.72 | 1.9 | ug | 63.2 | dry basis |  |  |  |  | BDL |  |  |  | 0.2 |  |  | BDL
|  |  | IHCC Coke Ovens | 201 |  | 2 | 2023-02-02 | 11:40 | 2023-02-02 | 12:40 |  |  |  |  | 0.0302 | 1.068 | 1288789 | 774081 | 84.41 | 273 | 0.143 | 6.33 | 11.7 | 1.9 | ug | 64.2 | dry basis |  |  |  |  | BDL |  |  |  | 0.2 |  |  | BDL
|  |  | IHCC Coke Ovens | 201 |  | 3 | 2023-02-02 | 13:00 | 2023-02-02 | 14:00 |  |  |  |  | 0.0299 | 1.057 | 1288789 | 774081 | 84.41 | 273 | 0.143 | 6.17 | 12 | 1.9 | ug | 64.8 | dry basis |  |  |  |  | BDL |  |  |  | 0.2 |  |  | BDL
|  |  | IHCC Coke Ovens | 201 |  | 4 | 2023-02-02 | 14:40 | 2023-02-02 | 15:40 |  |  |  |  | 0.0298 | 1.052 | 1288789 | 774081 | 84.41 | 273 | 0.143 | 6.17 | 12.06 | 1.9 | ug | 65.1 | dry basis |  |  |  |  | BDL |  |  |  | 0.2 |  |  | BDL
|  |  | IHCC Coke Ovens | 201 |  | 5 | 2023-02-04 | 8:40 | 2023-02-04 | 9:40 |  |  |  |  | 0.0313 | 1.107 | 1248175 | 749880 | 81.75 | 274 | 0.146 | 6.16 | 11.88 | 2 | ug | 63.2 | dry basis |  |  |  |  | BDL |  |  |  | 0.2 |  |  | BDL
|  |  | IHCC Coke Ovens | 201 |  | 6 | 2023-02-04 | 10:20 | 2023-02-04 | 11:20 |  |  |  |  | 0.0304 | 1.075 | 1248175 | 749880 | 81.75 | 274 | 0.146 | 6.16 | 11.88 | 2 | ug | 64.1 | dry basis |  |  |  |  | BDL |  |  |  | 0.2 |  |  | BDL
|  |  | IHCC Coke Ovens | 201 |  | 7 | 2023-02-04 | 11:45 | 2023-02-04 | 12:45 |  |  |  |  | 0.0303 | 1.069 | 1248175 | 749880 | 81.75 | 274 | 0.146 | 6.16 | 11.88 | 2 | ug | 64.4 | dry basis |  |  |  |  | BDL |  |  |  | 0.2 |  |  | BDL
Ethyl Benzene | 100414 |  | IHCC Coke Ovens | 201 |  | 1 | 2023-02-02 | 9:45 | 2023-02-02 | 10:45 |  |  |  |  | 0.0307 | 1.084 | 1288789 | 774081 | 84.41 | 273 | 0.143 | 6.52 | 11.72 | 2.5 | ug | 79.8 | dry basis |  |  |  |  | BDL |  |  |  | 0.2 |  |  | BDL
|  |  | IHCC Coke Ovens | 201 |  | 2 | 2023-02-02 | 11:40 | 2023-02-02 | 12:40 |  |  |  |  | 0.0302 | 1.068 | 1288789 | 774081 | 84.41 | 273 | 0.143 | 6.33 | 11.7 | 2.5 | ug | 81 | dry basis |  |  |  |  | BDL |  |  |  | 0.2 |  |  | BDL
|  |  | IHCC Coke Ovens | 201 |  | 3 | 2023-02-02 | 13:00 | 2023-02-02 | 14:00 |  |  |  |  | 0.0299 | 1.057 | 1288789 | 774081 | 84.41 | 273 | 0.143 | 6.17 | 12 | 2.5 | ug | 81.8 | dry basis |  |  |  |  | BDL |  |  |  | 0.2 |  |  | BDL
|  |  | IHCC Coke Ovens | 201 |  | 4 | 2023-02-02 | 14:40 | 2023-02-02 | 15:40 |  |  |  |  | 0.0298 | 1.052 | 1288789 | 774081 | 84.41 | 273 | 0.143 | 6.17 | 12.06 | 2.5 | ug | 82.2 | dry basis |  |  |  |  | BDL |  |  |  | 0.2 |  |  | BDL
|  |  | IHCC Coke Ovens | 201 |  | 5 | 2023-02-04 | 8:40 | 2023-02-04 | 9:40 |  |  |  |  | 0.0313 | 1.107 | 1248175 | 749880 | 81.75 | 274 | 0.146 | 6.16 | 11.88 | 2.5 | ug | 79.5 | dry basis |  |  |  |  | BDL |  |  |  | 0.2 |  |  | BDL
|  |  | IHCC Coke Ovens | 201 |  | 6 | 2023-02-04 | 10:20 | 2023-02-04 | 11:20 |  |  |  |  | 0.0304 | 1.075 | 1248175 | 749880 | 81.75 | 274 | 0.146 | 6.16 | 11.88 | 2.5 | ug | 80.5 | dry basis |  |  |  |  | BDL |  |  |  | 0.2 |  |  | BDL
|  |  | IHCC Coke Ovens | 201 |  | 7 | 2023-02-04 | 11:45 | 2023-02-04 | 12:45 |  |  |  |  | 0.0303 | 1.069 | 1248175 | 749880 | 81.75 | 274 | 0.146 | 6.16 | 11.88 | 2.5 | ug | 81 | dry basis |  |  |  |  | BDL |  |  |  | 0.2 |  |  | BDL
Xylene (Isomers and Mixture) | 1330207 |  | IHCC Coke Ovens | 201 |  | 1 | 2023-02-02 | 9:45 | 2023-02-02 | 10:45 |  |  |  |  | 0.0307 | 1.084 | 1288789 | 774081 | 84.41 | 273 | 0.143 | 6.52 | 11.72 | 3.7 | ug | 120.5 | dry basis |  |  |  |  | BDL |  |  |  | 0.3 |  |  | BDL (m/p Xylene)
|  |  | IHCC Coke Ovens | 201 |  | 2 | 2023-02-02 | 11:40 | 2023-02-02 | 12:40 |  |  |  |  | 0.0302 | 1.068 | 1288789 | 774081 | 84.41 | 273 | 0.143 | 6.33 | 11.7 | 3.7 | ug | 122.4 | dry basis |  |  |  |  | BDL |  |  |  | 0.4 |  |  | BDL (m/p Xylene)
|  |  | IHCC Coke Ovens | 201 |  | 3 | 2023-02-02 | 13:00 | 2023-02-02 | 14:00 |  |  |  |  | 0.0299 | 1.057 | 1288789 | 774081 | 84.41 | 273 | 0.143 | 6.17 | 12 | 3.7 | ug | 123.6 | dry basis |  |  |  |  | BDL |  |  |  | 0.4 |  |  | BDL (m/p Xylene)
|  |  | IHCC Coke Ovens | 201 |  | 4 | 2023-02-02 | 14:40 | 2023-02-02 | 15:40 |  |  |  |  | 0.0298 | 1.052 | 1288789 | 774081 | 84.41 | 273 | 0.143 | 6.17 | 12.06 | 3.7 | ug | 124.2 | dry basis |  |  |  |  | BDL |  |  |  | 0.4 |  |  | BDL (m/p Xylene)
|  |  | IHCC Coke Ovens | 201 |  | 5 | 2023-02-04 | 8:40 | 2023-02-04 | 9:40 |  |  |  |  | 0.0313 | 1.107 | 1248175 | 749880 | 81.75 | 274 | 0.146 | 6.16 | 11.88 | 3.8 | ug | 120.9 | dry basis |  |  |  |  | BDL |  |  |  | 0.3 |  |  | BDL (m/p Xylene)
|  |  | IHCC Coke Ovens | 201 |  | 6 | 2023-02-04 | 10:20 | 2023-02-04 | 11:20 |  |  |  |  | 0.0304 | 1.075 | 1248175 | 749880 | 81.75 | 274 | 0.146 | 6.16 | 11.88 | 3.7 | ug | 122.5 | dry basis |  |  |  |  | BDL |  |  |  | 0.3 |  |  | BDL (m/p Xylene)
|  |  | IHCC Coke Ovens | 201 |  | 7 | 2023-02-04 | 11:45 | 2023-02-04 | 12:45 |  |  |  |  | 0.0303 | 1.069 | 1248175 | 749880 | 81.75 | 274 | 0.146 | 6.16 | 11.88 | 3.7 | ug | 123.3 | dry basis |  |  |  |  | BDL |  |  |  | 0.3 |  |  | BDL (m/p Xylene)
Xylene (Isomers and Mixture) | 1330207 |  | IHCC Coke Ovens | 201 |  | 1 | 2023-02-02 | 9:45 | 2023-02-02 | 10:45 |  |  |  |  | 0.0307 | 1.084 | 1288789 | 774081 | 84.41 | 273 | 0.143 | 6.52 | 11.72 | 2.4 | ug | 76.5 | dry basis |  |  |  |  | BDL |  |  |  | 0.2 |  |  | BDL (o-Xylene)
|  |  | IHCC Coke Ovens | 201 |  | 2 | 2023-02-02 | 11:40 | 2023-02-02 | 12:40 |  |  |  |  | 0.0302 | 1.068 | 1288789 | 774081 | 84.41 | 273 | 0.143 | 6.33 | 11.7 | 2.4 | ug | 77.7 | dry basis |  |  |  |  | BDL |  |  |  | 0.2 |  |  | BDL (o-Xylene)
|  |  | IHCC Coke Ovens | 201 |  | 3 | 2023-02-02 | 13:00 | 2023-02-02 | 14:00 |  |  |  |  | 0.0299 | 1.057 | 1288789 | 774081 | 84.41 | 273 | 0.143 | 6.17 | 12 | 2.4 | ug | 78.5 | dry basis |  |  |  |  | BDL |  |  |  | 0.2 |  |  | BDL (o-Xylene)
|  |  | IHCC Coke Ovens | 201 |  | 4 | 2023-02-02 | 14:40 | 2023-02-02 | 15:40 |  |  |  |  | 0.0298 | 1.052 | 1288789 | 774081 | 84.41 | 273 | 0.143 | 6.17 | 12.06 | 2.4 | ug | 78.9 | dry basis |  |  |  |  | BDL |  |  |  | 0.2 |  |  | BDL (o-Xylene)
|  |  | IHCC Coke Ovens | 201 |  | 5 | 2023-02-04 | 8:40 | 2023-02-04 | 9:40 |  |  |  |  | 0.0313 | 1.107 | 1248175 | 749880 | 81.75 | 274 | 0.146 | 6.16 | 11.88 | 2.4 | ug | 76.6 | dry basis |  |  |  |  | BDL |  |  |  | 0.2 |  |  | BDL (o-Xylene)
|  |  | IHCC Coke Ovens | 201 |  | 6 | 2023-02-04 | 10:20 | 2023-02-04 | 11:20 |  |  |  |  | 0.0304 | 1.075 | 1248175 | 749880 | 81.75 | 274 | 0.146 | 6.16 | 11.88 | 2.4 | ug | 77.9 | dry basis |  |  |  |  | BDL |  |  |  | 0.2 |  |  | BDL (o-Xylene)
|  |  | IHCC Coke Ovens | 201 |  | 7 | 2023-02-04 | 11:45 | 2023-02-04 | 12:45 |  |  |  |  | 0.0303 | 1.069 | 1248175 | 749880 | 81.75 | 274 | 0.146 | 6.16 | 11.88 | 2.4 | ug | 78.3 | dry basis |  |  |  |  | BDL |  |  |  | 0.2 |  |  | BDL (o-Xylene)
Toluene | 108883 |  | IHCC Coke Ovens | 201 |  | 1 | 2023-02-02 | 9:45 | 2023-02-02 | 10:45 |  |  |  |  | 0.0307 | 1.084 | 1288789 | 774081 | 84.41 | 273 | 0.143 | 6.52 | 11.72 | 2.3 | ug | 74.6 | dry basis |  |  |  |  | BDL |  |  |  | 0.2 |  |  | BDL
|  |  | IHCC Coke Ovens | 201 |  | 2 | 2023-02-02 | 11:40 | 2023-02-02 | 12:40 |  |  |  |  | 0.0302 | 1.068 | 1288789 | 774081 | 84.41 | 273 | 0.143 | 6.33 | 11.7 | 2.3 | ug | 75.7 | dry basis |  |  |  |  | BDL |  |  |  | 0.2 |  |  | BDL
|  |  | IHCC Coke Ovens | 201 |  | 3 | 2023-02-02 | 13:00 | 2023-02-02 | 14:00 |  |  |  |  | 0.0299 | 1.057 | 1288789 | 774081 | 84.41 | 273 | 0.143 | 6.17 | 12 | 2.3 | ug | 76.5 | dry basis |  |  |  |  | BDL |  |  |  | 0.2 |  |  | BDL
|  |  | IHCC Coke Ovens | 201 |  | 4 | 2023-02-02 | 14:40 | 2023-02-02 | 15:40 |  |  |  |  | 0.0298 | 1.052 | 1288789 | 774081 | 84.41 | 273 | 0.143 | 6.17 | 12.06 | 2.3 | ug | 76.9 | dry basis |  |  |  |  | BDL |  |  |  | 0.2 |  |  | BDL
|  |  | IHCC Coke Ovens | 201 |  | 5 | 2023-02-04 | 8:40 | 2023-02-04 | 9:40 |  |  |  |  | 0.0313 | 1.107 | 1248175 | 749880 | 81.75 | 274 | 0.146 | 6.16 | 11.88 | 2.3 | ug | 74 | dry basis |  |  |  |  | BDL |  |  |  | 0.2 |  |  | BDL
|  |  | IHCC Coke Ovens | 201 |  | 6 | 2023-02-04 | 10:20 | 2023-02-04 | 11:20 |  |  |  |  | 0.0304 | 1.075 | 1248175 | 749880 | 81.75 | 274 | 0.146 | 6.16 | 11.88 | 2.3 | ug | 75.2 | dry basis |  |  |  |  | BDL |  |  |  | 0.2 |  |  | BDL
|  |  | IHCC Coke Ovens | 201 |  | 7 | 2023-02-04 | 11:45 | 2023-02-04 | 12:45 |  |  |  |  | 0.0303 | 1.069 | 1248175 | 749880 | 81.75 | 274 | 0.146 | 6.16 | 11.88 | 2.3 | ug | 75.7 | dry basis |  |  |  |  | BDL |  |  |  | 0.2 |  |  | BDL

## (3) Speciated Manual Data (2)
(3) Speciated Manual Method Test Data Worksheet
Parent Company Name | Facility Name | Facility ID |  | Sampling Location | Process Type
Primary Energy | Cokenergy LLC | 0 |  | 201 | HNR Main Stack after Heat Recovery Steam Generators (HRSG)
Test Method Name/Number
EPA Method 320
Compound Name (Select from dropdown) | Compound CAS Number | Source of Emissions |  | Unit Tested (ID#) | Indicate Process | Run Number | Test Start Date | Test Start Time | Test End Date | Test End Time | Process Start Time | Process End Time | Total Process Time | Total Coking Time | Sample Volume |  | Flow Rate | Flow Rate | Velocity | Stack Temperature | Flue Gas Moisture | Flue Gas CO2 | Flue Gas O2 | Emission Test Results (as applicable to method) | [8 empty] | Coke Production | Calculated Emission Rate |  |  |  | Isokinetic %, if applicable | Comments
[24 empty] | Reported Concentration | Concentration Units | Calculated Concentration* (µg/dscm) | Wet or Dry Basis | Front Half Mass** | Back Half Mass** | Condensate Composite** | Total Mass | Data Flag |  | ppmv | gr/dscf | lb/hr | lb/ton coke
|  | ID# | Source Name
|  | Use same as on P&EFD |  |  |  |  | MM/DD/YYYY | HH24:MM | MM/DD/YYYY | HH24:MM | HH24:MM | HH24:MM | HH24:MM | HH24:MM | dscm | dscf | acfm | dscfm | ft/sec | °F | percent | percent | [5 empty] | ng | ng | ng | ng | ADL, BDL, DLL | tons coke/hr
Hydrogen Chloride | 7647010 |  | IHCC Coke Ovens | 201 |  | 1 | 2023-02-06 | 10:18 | 2023-02-06 | 11:18 | [6 empty] | 1258863 | 761506 | 82.45 | 272 | 0.145 | 5.9 | 12.36 | 20.29 | ppmvd | 30761.78 | dry basis | [8 empty] | 87.75 |  |  | ADL
|  |  | IHCC Coke Ovens | 201 |  | 2 | 2023-02-06 | 11:19 | 2023-02-06 | 12:19 | [6 empty] | 1258863 | 761506 | 82.45 | 272 | 0.143 | 5.9 | 12.36 | 24.9 | ppmvd | 37740.1 | dry basis | [8 empty] | 107.65 |  |  | ADL
|  |  | IHCC Coke Ovens | 201 |  | 3 | 2023-02-06 | 12:20 | 2023-02-06 | 13:20 | [6 empty] | 1258863 | 761506 | 82.45 | 272 | 0.141 | 5.9 | 12.36 | 28.2 | ppmvd | 42737.58 | dry basis | [8 empty] | 121.91 |  |  | ADL
|  |  | IHCC Coke Ovens | 201 |  | 4 | 2023-02-07 | 9:33 | 2023-02-07 | 10:33 | [6 empty] | 1271841 | 748404 | 83.3 | 275 | 0.154 | 6.12 | 11.82 | 1.01 | ppmvd | 1525.92 | dry basis | [8 empty] | 4.28 |  |  | ADL
|  |  | IHCC Coke Ovens | 201 |  | 5 | 2023-02-07 | 10:34 | 2023-02-07 | 11:34 | [6 empty] | 1271841 | 748404 | 83.3 | 275 | 0.152 | 6.12 | 11.82 | 1.08 | ppmvd | 1639.81 | dry basis | [8 empty] | 4.6 |  |  | ADL
|  |  | IHCC Coke Ovens | 201 |  | 6 | 2023-02-07 | 11:35 | 2023-02-07 | 12:35 | [6 empty] | 1271841 | 748404 | 83.3 | 275 | 0.149 | 6.12 | 11.82 | 2.01 | ppmvd | 3041.38 | dry basis | [8 empty] | 8.53 |  |  | ADL
|  |  | IHCC Coke Ovens | 201 |  | 7 | 2023-02-08 | 9:38 | 2023-02-08 | 10:38 | [6 empty] | 1308179 | 780320 | 85.68 | 274 | 0.151 | 6.09 | 11.95 | 8.76 | ppmvd | 13279.9 | dry basis | [8 empty] | 38.82 |  |  | ADL
Hydrogen Flouride | 7664393 |  | IHCC Coke Ovens | 201 |  | 1 | 2023-02-06 | 10:18 | 2023-02-06 | 11:18 | [6 empty] | 1258863 | 761506 | 82.45 | 272 | 0.145 | 5.9 | 12.36 | <0.20 | ppmvd | 166.34 | dry basis | [8 empty] | 0.47 |  |  | BDL
|  |  | IHCC Coke Ovens | 201 |  | 2 | 2023-02-06 | 11:19 | 2023-02-06 | 12:19 | [6 empty] | 1258863 | 761506 | 82.45 | 272 | 0.143 | 5.9 | 12.36 | <0.20 | ppmvd | 166.34 | dry basis | [8 empty] | 0.48 |  |  | BDL
|  |  | IHCC Coke Ovens | 201 |  | 3 | 2023-02-06 | 12:20 | 2023-02-06 | 13:20 | [6 empty] | 1258863 | 761506 | 82.45 | 272 | 0.141 | 5.9 | 12.36 | <0.20 | ppmvd | 166.34 | dry basis | [8 empty] | 0.47 |  |  | BDL
|  |  | IHCC Coke Ovens | 201 |  | 4 | 2023-02-07 | 9:33 | 2023-02-07 | 10:33 | [6 empty] | 1271841 | 748404 | 83.3 | 275 | 0.154 | 6.12 | 11.82 | <0.23 | ppmvd | 191.29 | dry basis | [8 empty] | 0.53 |  |  | BDL
|  |  | IHCC Coke Ovens | 201 |  | 5 | 2023-02-07 | 10:34 | 2023-02-07 | 11:34 | [6 empty] | 1271841 | 748404 | 83.3 | 275 | 0.152 | 6.12 | 11.82 | <0.23 | ppmvd | 191.29 | dry basis | [8 empty] | 0.54 |  |  | BDL
|  |  | IHCC Coke Ovens | 201 |  | 6 | 2023-02-07 | 11:35 | 2023-02-07 | 12:35 | [6 empty] | 1271841 | 748404 | 83.3 | 275 | 0.149 | 6.12 | 11.82 | <0.23 | ppmvd | 191.29 | dry basis | [8 empty] | 0.53 |  |  | BDL
|  |  | IHCC Coke Ovens | 201 |  | 7 | 2023-02-08 | 9:38 | 2023-02-08 | 10:38 | [6 empty] | 1308179 | 780320 | 85.68 | 274 | 0.151 | 6.09 | 11.95 | <0.20 | ppmvd | 166.34 | dry basis | [8 empty] | 0.49 |  |  | BDL
Hydrogen Cyanide | 74908 |  | IHCC Coke Ovens | 201 |  | 1 | 2023-02-06 | 10:18 | 2023-02-06 | 11:18 | [6 empty] | 1258863 | 761506 | 82.45 | 272 | 0.145 | 5.9 | 12.36 | <0.24 | ppmvd | 269.64 | dry basis | [8 empty] | 0.78 |  |  | BDL
|  |  | IHCC Coke Ovens | 201 |  | 2 | 2023-02-06 | 11:19 | 2023-02-06 | 12:19 | [6 empty] | 1258863 | 761506 | 82.45 | 272 | 0.143 | 5.9 | 12.36 | <0.24 | ppmvd | 269.64 | dry basis | [8 empty] | 0.77 |  |  | BDL
|  |  | IHCC Coke Ovens | 201 |  | 3 | 2023-02-06 | 12:20 | 2023-02-06 | 13:20 | [6 empty] | 1258863 | 761506 | 82.45 | 272 | 0.141 | 5.9 | 12.36 | <0.25 | ppmvd | 280.88 | dry basis | [8 empty] | 0.79 |  |  | BDL
|  |  | IHCC Coke Ovens | 201 |  | 4 | 2023-02-07 | 9:33 | 2023-02-07 | 10:33 | [6 empty] | 1271841 | 748404 | 83.3 | 275 | 0.154 | 6.12 | 11.82 | 0.36 | ppmvd | 404.46 | dry basis | [8 empty] | 1.14 |  |  | BDL
|  |  | IHCC Coke Ovens | 201 |  | 5 | 2023-02-07 | 10:34 | 2023-02-07 | 11:34 | [6 empty] | 1271841 | 748404 | 83.3 | 275 | 0.152 | 6.12 | 11.82 | 0.37 | ppmvd | 415.7 | dry basis | [8 empty] | 1.15 |  |  | BDL
|  |  | IHCC Coke Ovens | 201 |  | 6 | 2023-02-07 | 11:35 | 2023-02-07 | 12:35 | [6 empty] | 1271841 | 748404 | 83.3 | 275 | 0.149 | 6.12 | 11.82 | 0.35 | ppmvd | 393.23 | dry basis | [8 empty] | 1.09 |  |  | BDL
|  |  | IHCC Coke Ovens | 201 |  | 7 | 2023-02-08 | 9:38 | 2023-02-08 | 10:38 | [6 empty] | 1308179 | 780320 | 85.68 | 274 | 0.151 | 6.09 | 11.95 | 0.28 | ppmvd | 314.58 | dry basis | [8 empty] | 0.9 |  |  | BDL
Formaldehyde | 50000 |  | IHCC Coke Ovens | 201 |  | 1 | 2023-02-06 | 10:18 | 2023-02-06 | 11:18 | [6 empty] | 1258863 | 761506 | 82.45 | 272 | 0.145 | 5.9 | 12.36 | 0.14 | ppmvd | 179.09 | dry basis | [8 empty] | 0.51 |  |  | ADL
|  |  | IHCC Coke Ovens | 201 |  | 2 | 2023-02-06 | 11:19 | 2023-02-06 | 12:19 | [6 empty] | 1258863 | 761506 | 82.45 | 272 | 0.143 | 5.9 | 12.36 | 0.17 | ppmvd | 209.62 | dry basis | [8 empty] | 0.6 |  |  | ADL
|  |  | IHCC Coke Ovens | 201 |  | 3 | 2023-02-06 | 12:20 | 2023-02-06 | 13:20 | [6 empty] | 1258863 | 761506 | 82.45 | 272 | 0.141 | 5.9 | 12.36 | 0.17 | ppmvd | 207.68 | dry basis | [8 empty] | 0.59 |  |  | ADL
|  |  | IHCC Coke Ovens | 201 |  | 4 | 2023-02-07 | 9:33 | 2023-02-07 | 10:33 | [6 empty] | 1271841 | 748404 | 83.3 | 275 | 0.154 | 6.12 | 11.82 | 0.27 | ppmvd | 339.82 | dry basis | [8 empty] | 0.95 |  |  | ADL
|  |  | IHCC Coke Ovens | 201 |  | 5 | 2023-02-07 | 10:34 | 2023-02-07 | 11:34 | [6 empty] | 1271841 | 748404 | 83.3 | 275 | 0.152 | 6.12 | 11.82 | 0.18 | ppmvd | 229.3 | dry basis | [8 empty] | 0.64 |  |  | ADL
|  |  | IHCC Coke Ovens | 201 |  | 6 | 2023-02-07 | 11:35 | 2023-02-07 | 12:35 | [6 empty] | 1271841 | 748404 | 83.3 | 275 | 0.149 | 6.12 | 11.82 | 0.1 | ppmvd | 124.82 | dry basis | [8 empty] | 0.34 |  |  | BDL
|  |  | IHCC Coke Ovens | 201 |  | 7 | 2023-02-08 | 9:38 | 2023-02-08 | 10:38 | [6 empty] | 1308179 | 780320 | 85.68 | 274 | 0.151 | 6.09 | 11.95 | 0.1 | ppmvd | 124.82 | dry basis | [8 empty] | 0.35 |  |  | BDL
1
2
3
4
5
6
7
1
2
3
4
5
6
7
1
2
3
4
5
6
7
1
2
3
4
5
6
7
1
2
3
4
5
6
7
1
2
3
4
5
6
7
1
2
3
4
5
6
7
1
2
3
4
5
6
7
1
2
3
4
5
6
7
1
2
3
4
5
6
7
1
2
3
4
5
6
7
1
2
3
4
5
6
7
1
2
3
4
5
6
7
1
2
3
4
5
6
7
1
2
3
4
5
6
7
1
2
3
4
5
6
7
1
2
3
4
5
6
7

## (4) Opacity M9
(4) Opacity with Method 9 Test Data
Parent Company Name | Facility Name | Facility ID | Sampling Location | Process Type
Primary Energy | Cokenergy LLC | 0 | 201 | HNR Main Stack after Heat Recovery Steam Generators (HRSG)
Test Method Name/Number
EPA Method 9
Observer's Name |  |  | Test Day&Time | Format | Your Test
Date |  |  | Observation Date | MM/DD/YYYY
Organization |  |  | Start Time | HH24:MM
Certified by |  |  | End Time | HH24:MM
Date
Unit Type&ID# |  |  | For each hour of testing, please enter data in this table or a copy.
Oven # (if applicable)
Control Equipment |  |  | MIN SEC | 0 | 15 | 30 | 45 | Comments
Operating Mode |  |  | 0
Describe Emission Point |  |  | 1
Run Data | Start | End | 2
Height of Emission Point |  |  | 3
Height of Emission Point Relative to Observer |  |  | 4
Distance to Emission Point |  |  | 5
Direction to Emission Point (Degrees (0-360)) |  |  | 6
Vertical Angle to Observation Point |  |  | 7
Direction to Observation Point (Degrees (0-360)) |  |  | 8
Distance & Direction to Observation Point from Emission Point |  |  | 9
Describe Emissions |  |  | 10
Emission Color |  |  | 11
Water Droplet Plume (attached, detached, none) |  |  | 12
Describe Plume Background |  |  | 13
Background Color |  |  | 14
Sky Conditions |  |  | 15
Wind Speed |  |  | 16
Wind Direction |  |  | 17
Ambient Temperature |  |  | 18
Wet Bulb Temperature |  |  | 19
RH Percent |  |  | 20
21
22
23
24
25
26
27
28
29
30
31
32
33
34
35
36
37
38
39
40
41
42
43
44
45
46
47
48
49
50
51
52
53
54
55
56
57
58
59

## (5) Opacity Camera
(5) Opacity with Digital Camera
Parent Company Name | Facility Name | Facility ID | Sampling Location | Process Type
Primary Energy | Cokenergy LLC | 0 | 201 | HNR Main Stack after Heat Recovery Steam Generators (HRSG)
Test Method Name/Number
EPA ALT-082 [ASTM D7520-13 (camera)]
Date: |  |  | Test Day&Time | Format | Your Test
Type of facility: |  |  | Observation Date | MM/DD/YYYY
Process unit&ID# |  |  | Start Time | HH24:MM
Oven # (if applicable) |  |  | End Time | HH24:MM
Operating capacity or mode for process:
Control device:
Operational status of control device: |  |  | For each hour of testing, please enter data in this table or a copy.
Height of emission point and estimation method:
Operator name: |  |  | MIN SEC | 0 | 15 | 30 | 45 | Comments
Operator affiliation: |  |  | 0
DCOT certification date: |  |  | 1
DOCT certified by: |  |  | 2
Camera's manufacturer, model, and serial number |  |  | 3
| Initial | Final | 4
CLOCK TIME |  |  | 5
CAMERA LOCATION |  |  | 6
Distance to discharge |  |  | 7
Vertical angle of emission point to camera |  |  | 8
Angle of sun to back of camera |  |  | 9
Height of emission point relative to camera |  |  | 10
ENVIRONMENTAL CONDITIONS |  |  | 11
Background of plume |  |  | 12
Wind direction |  |  | 13
Wind speed |  |  | 14
Ambient temperature |  |  | 15
Relative humidity |  |  | 16
Sky condition (for example, clear, partially cloudy, overcast) |  |  | 17
PLUME DESCRIPTION |  |  | 18
Color |  |  | 19
Distance between discharge and location where opacity is determined |  |  | 20
NUMBER CAPTURED IMAGES |  |  | 21
ADDITIONAL INFORMATION |  |  | 22
23
24
25
26
27
28
29
30
31
32
33
34
35
36
37
38
39
40
41
42
43
44
45
46
47
48
49
50
51
52
53
54
55
56
57
58
59

## (6) CEM-COMS-Hourly
(6) CEM/COMS-Hourly Test Worksheet
Parent Company Name | Facility Name | Facility ID |  | Sampling Location | Process Type
Primary Energy | Cokenergy LLC | 0 |  | 201 | HNR Main Stack after Heat Recovery Steam Generators (HRSG)
Pollutant
SO2 CEMS
CEM/COMS Hourly Average Emission Data Points
Day | Hour | Method Name/# | Date | Hour | Hourly Emissions Value | CEM Units of Measure | Total Emissions |  |  | Production (coke) |  | Flue Gas flow Rate |  | Stack Temperature | Oxygen | Comments
|  |  | MM/DD/YYYY | HH24:MM |  |  | ppm | gr/dscf | lb/hr | tons/hr | daily avg. | acfm | dscfm | °F | percent
Day 1 | Hour 11 | SO2 CEMS | 2023-02-02 | 11:40-12:39 |  | ppm dry | 200.3 |  | 1544.3 |  |  |  | 774089 |  | 11.7
Day 1 | Hour 13 | SO2 CEMS | 2023-02-02 | 13:00-13:59 |  | ppm dry | 196.7 |  | 1516.5 |  |  |  | 774089 |  | 12
Day 1 | Hour 14 | SO2 CEMS | 2023-02-02 | 14:25-15:24 |  | ppm dry | 193.3 |  | 1490.3 |  |  |  | 774089 |  | 12.06
Add rows as needed

## (6) CEM-COMS-Hourly (2)
(6) CEM/COMS-Hourly Test Worksheet
Parent Company Name | Facility Name | Facility ID |  | Sampling Location | Process Type
Primary Energy | Cokenergy LLC | 0 |  | 201 | HNR Main Stack after Heat Recovery Steam Generators (HRSG)
Pollutant
Opacity COMS
CEM/COMS Hourly Average Emission Data Points
Day | Hour | Method Name/# | Date | Hour | Hourly Emissions Value | CEM Units of Measure | Total Emissions |  |  | Production (coke) |  | Flue Gas flow Rate |  | Stack Temperature | Oxygen | Comments
|  |  | MM/DD/YYYY | HH24:MM |  |  | ppm | gr/dscf | lb/hr | tons/hr | daily avg. | acfm | dscfm | °F | percent
Day 1 | Hour 9 | Opacity COMS | 2023-02-02 | 09:00-15:59 | 2.8 | Max %. 6-min. avg.
Day 2 | Hour 8 | Opacity COMS | 2023-02-04 | 08:00-12:59 | 2.8 | Max %. 6-min. avg.
Day 3 | Hour 8 | Opacity COMS | 2023-02-05 | 08:00-12:59 | 2.5 | Max %. 6-min. avg.
Day 4 | Hour 8 | Opacity COMS | 2023-02-06 | 08:00-13:59 | 2.9 | Max %. 6-min. avg.
Day 5 | Hour 8 | Opacity COMS | 2023-02-07 | 08:00-12:59 | 2.6 | Max %. 6-min. avg.
Day 6 | Hour 8 | Opacity COMS | 2023-02-08 | 08:00-12:59 | 3.4 | Max %. 6-min. avg.
Day 7 | Hour 8 | Opacity COMS | 2023-02-09 | 08:00-12:59 | 3.2 | Max %. 6-min. avg.
Add rows as needed

## (7) COG Tests
(7) Coke Oven Gas Test Data Worksheet
Parent Company Name | Facility Name | Facility ID |  | Sampling Location | Process Type
Primary Energy | Cokenergy LLC | 0 |  | 201 | HNR Main Stack after Heat Recovery Steam Generators (HRSG)
Test Method Name/Number
ASTM D5954-98 (2006)
Sample Material | Compound Name | Compound CAS Number | Sampling Location (nearest process unit) |  |  | Testing Location |  | Sample Number | Sample Location Description | Sampling Date | Test Start Date | Test Start Time | Test End Date | Test End Time | Test Results (as applicable) | [5 empty] | Comments
[6 empty] | Latitude | Longitude | [7 empty] | Measured Concentration | Units of Measure | Sample Size | Moisture in Sample | Calculated Concentration | Data Flag
|  |  | ID# | Source Name | Source Name
|  |  | Use same as on P&EFD |  |  | decimal degrees to 5 decimal digits |  |  |  | MM/DD/YYYY | MM/DD/YYYY | HH24:MM | MM/DD/YYYY | HH24:MM |  |  | grams | percent | g/m3 | ADL, BDL, DLL
Coke Oven Gas | Mercury | 7439976 |  | IHCC Coke Ovens |  | 41.6801 | -87.4176 |  | Cooled flue gas to FGD | 2023-02-08 | 2023-02-08 | - | - | - | - | - |  |  |  |  | Unable to quantify due to high moisture
Coke Oven Gas | Mercury | 7439976 |  | IHCC Coke Ovens |  | 41.6801 | -87.4176 |  | Cooled flue gas to FGD | 2023-02-08 | 2023-02-08 | - | - | - | - | - |  |  |  |  | Unable to quantify due to high moisture
Coke Oven Gas | Mercury | 7439976 |  | IHCC Coke Ovens |  | 41.6801 | -87.4176 |  | Cooled flue gas to FGD | 2023-02-08 | 2023-02-08 | - | - | - | - | - |  |  |  |  | Unable to quantify due to high moisture

## (7) COG Tests (2)
(7) Coke Oven Gas Test Data Worksheet
Parent Company Name | Facility Name | Facility ID |  | Sampling Location | Process Type
Primary Energy | Cokenergy LLC | 0 |  | 201 | HNR Main Stack after Heat Recovery Steam Generators (HRSG)
Test Method Name/Number
GPA-STD 2286
Sample Material | Compound Name | Compound CAS Number | Sampling Location (nearest process unit) |  |  | Testing Location |  | Sample Number | Sample Location Description | Sampling Date | Test Start Date | Test Start Time | Test End Date | Test End Time | Test Results (as applicable) | [5 empty] | Comments
[6 empty] | Latitude | Longitude | [7 empty] | Measured Concentration | Units of Measure | Sample Size | Moisture in Sample | Calculated Concentration | Data Flag
|  |  | ID# | Source Name | Source Name
|  |  | Use same as on P&EFD |  |  | decimal degrees to 5 decimal digits |  |  |  | MM/DD/YYYY | MM/DD/YYYY | HH24:MM | MM/DD/YYYY | HH24:MM |  |  | grams | percent | g/m3 | ADL, BDL, DLL
Coke Oven Gas | Benzene | 71432 |  | IHCC Coke Ovens |  | 41.6801 | -87.4176 |  | Cooled flue gas to FGD |  | 2023-02-08 | 8:10 | 2023-02-08 | 12:40 | 519.55 | ug/dscm
Coke Oven Gas | Benzene | 71432 |  | IHCC Coke Ovens |  | 41.6801 | -87.4176 |  | Cooled flue gas to FGD |  | 2023-02-08 | 8:10 | 2023-02-08 | 12:40 | 324.72 | ug/dscm
Coke Oven Gas | Benzene | 71432 |  | IHCC Coke Ovens |  | 41.6801 | -87.4176 |  | Cooled flue gas to FGD |  | 2023-02-08 | 8:10 | 2023-02-08 | 12:40 | 876.75 | ug/dscm
Coke Oven Gas | Toluene | 108883 |  | IHCC Coke Ovens |  | 41.6801 | -87.4176 |  | Cooled flue gas to FGD |  | 2023-02-08 | 8:10 | 2023-02-08 | 12:40 | 459.66 | ug/dscm
Coke Oven Gas | Toluene | 108883 |  | IHCC Coke Ovens |  | 41.6801 | -87.4176 |  | Cooled flue gas to FGD |  | 2023-02-08 | 8:10 | 2023-02-08 | 12:40 | 383.05 | ug/dscm
Coke Oven Gas | Toluene | 108883 |  | IHCC Coke Ovens |  | 41.6801 | -87.4176 |  | Cooled flue gas to FGD |  | 2023-02-08 | 8:10 | 2023-02-08 | 12:40 | 3179.29 | ug/dscm
Coke Oven Gas | Ethyl Benzene | 100414 |  | IHCC Coke Ovens |  | 41.6801 | -87.4176 |  | Cooled flue gas to FGD |  | 2023-02-08 | 8:10 | 2023-02-08 | 12:40 | 441.37 | ug/dscm
Coke Oven Gas | Ethyl Benzene | 100414 |  | IHCC Coke Ovens |  | 41.6801 | -87.4176 |  | Cooled flue gas to FGD |  | 2023-02-08 | 8:10 | 2023-02-08 | 12:40 | 441.37 | ug/dscm
Coke Oven Gas | Ethyl Benzene | 100414 |  | IHCC Coke Ovens |  | 41.6801 | -87.4176 |  | Cooled flue gas to FGD |  | 2023-02-08 | 8:10 | 2023-02-08 | 12:40 | 441.37 | ug/dscm
Coke Oven Gas | Xylene (Isomers and Mixture) | 1330207 |  | IHCC Coke Ovens |  | 41.6801 | -87.4176 |  | Cooled flue gas to FGD |  | 2023-02-08 | 8:10 | 2023-02-08 | 12:40 | 441.33 | ug/dscm (m/p Xylene)
Coke Oven Gas | Xylene (Isomers and Mixture) | 1330207 |  | IHCC Coke Ovens |  | 41.6801 | -87.4176 |  | Cooled flue gas to FGD |  | 2023-02-08 | 8:10 | 2023-02-08 | 12:40 | 441.33 | ug/dscm (m/p Xylene)
Coke Oven Gas | Xylene (Isomers and Mixture) | 1330207 |  | IHCC Coke Ovens |  | 41.6801 | -87.4176 |  | Cooled flue gas to FGD |  | 2023-02-08 | 8:10 | 2023-02-08 | 12:40 | 529.6 | ug/dscm (m/p Xylene)
Coke Oven Gas | Xylene (Isomers and Mixture) | 1330207 |  | IHCC Coke Ovens |  | 41.6801 | -87.4176 |  | Cooled flue gas to FGD |  | 2023-02-08 | 8:10 | 2023-02-08 | 12:40 | 441.33 | ug/dscm (o-Xylene)
Coke Oven Gas | Xylene (Isomers and Mixture) | 1330207 |  | IHCC Coke Ovens |  | 41.6801 | -87.4176 |  | Cooled flue gas to FGD |  | 2023-02-08 | 8:10 | 2023-02-08 | 12:40 | 441.33 | ug/dscm (o-Xylene)
Coke Oven Gas | Xylene (Isomers and Mixture) | 1330207 |  | IHCC Coke Ovens |  | 41.6801 | -87.4176 |  | Cooled flue gas to FGD |  | 2023-02-08 | 8:10 | 2023-02-08 | 12:40 | 441.33 | ug/dscm (o-Xylene)

## (8) Process Fuel Gas
(8) Process Fuel Gas Information Data
Parent Company Name | Facility Name | Facility ID
Primary Energy | Cokenergy LLC | 0
Information Requested | Value | Units of Measurement
Rate of coke oven gas generated during tests | NA | MMscf/hr
Rate of coke oven gas burned in coke battery | NA | MMscf/hr
Quantity of coke oven gas burned in power plant | NA | MMscf/year
Quantity of natural gas burned in coke battery | NA | MMscf/year
Higher heating value of coke oven gas | NA | Btu/scf
Higher heating value of natural gas | NA | Btu/scf
Quantity of coke oven gas burned in power plant | NA | MMscf/hr during tests
Quantity of coke oven gas burned in coke battery | NA | MMscf/hr during tests
Quantity of natural gas burned in coke battery | NA | MMscf/hr during tests
Quantity of coke oven gas generated (including gas recovered and used in ovens) | NA | MMscf/hr during tests

## (9) Methods 1-2
(9) Flare Gas Flow Rate with Methods 1-2 Test Data
Parent Company Name | Facility Name | Facility ID
Primary Energy | Cokenergy LLC | 0
Source of Emissions |  | Unit Tested (ID#) | Indicate Process | Run Number | Test Start Date | Test Start Time | Test End Date | Test End Time | Test Results
[9 empty] | Flow Rate | Flow Rate | Velocity
ID# | Source Name
Use same as on P&EFD |  |  |  |  | MM/DD/YYYY | HH24:MM | MM/DD/YYYY | HH24:MM | acfm | dscfm | ft/sec
1
2
3
1
2
3
1
2
3
1
2
3
1
2
3
1
2
3

## (10) Flare Composition
(10) Flare Gas Composition and Heat Content by ASTM D1945, D1946, and D4891
Parent Company Name | Facility Name | Facility ID |  | Sampling Location | Process Type
Primary Energy | Cokenergy LLC | 0 |  | 201 | HNR Main Stack after Heat Recovery Steam Generators (HRSG)
Compound Name (Select from dropdown) | Compound CAS Number | Source of Emissions |  | Unit Tested (ID#) | Indicate Process | Run Number | Test Start Date | Test Start Time | Test End Date | Test End Time | Test Results (as applicable to method) |  |  | Comments
[11 empty] | Reported Concentration | Concentration Units | Data Flag
|  | ID# | Source Name
|  | Use same as on P&EFD |  |  |  |  | MM/DD/YYYY | HH24:MM | MM/DD/YYYY | HH24:MM |  |  | ADL, BDL, DLL
1
2
3
1
2
3
1
2
3
1
2
3
1
2
3
1
2
3
1
2
3
1
2
3
1
2
3
1
2
3
1
2
3
1
2
3
1
2
3
1
2
3
1
2
3
1
2
3
1
2
3
1
2
3
1
2
3
1
2
3
1
2
3
1
2
3
1
2
3
1
2
3
1
2
3
1
2
3
1
2
3
1
2
3
1
2
3
1
2
3
1
2
3
1
2
3
1
2
3
1
2
3
1
2
3
1
2
3
1
2
3
1
2
3
1
2
3
1
2
3
1
2
3
1
2
3
1
2
3
1
2
3
1
2
3
1
2
3
1
2
3
1
2
3
1
2
3
1
2
3
1
2
3
1
2
3
1
2
3
1
2
3
1
2
3
1
2
3
1
2
3
1
2
3
1
2
3
1
2
3

## (11) VE Method 22
(11) Flare Gas Method 22 Visible emissions
Parent Company Name | Facility Name | Facility ID |  | Sampling Location | Process Type
Primary Energy | Cokenergy LLC | 0 |  | 201 | HNR Main Stack after Heat Recovery Steam Generators (HRSG)
Run Number | Test Start Date | Test Start Time | Test End Date | Test End Time | Cumulative Duration of Visible Emissions
| MM/DD/YYYY | HH24:MM | MM/DD/YYYY | HH24:MM | seconds
1
2
3

## (12) HAP&CAS No
(12) HAP & CAS Numbers
TABLE 1 - CAS Numbers for HAPs and Related Chemicals |  | TABLE 2 - CAS Numbers for Dioxins and Furans |  | TABLE 3 - CAS Numbers for Semi-volatiles (PAHs) |  | TABLE 4 - CAS Numbers for Other Air Pollutants |  | TABLE 5 - CAS Numbers for TO-15A |  | TABLE 5 - CAS Numbers for Flare Analysis
CAS Number | Chemical Name | CAS Number | Chemical Name | CAS Number | Chemical Name | CAS Number | Chemical Name | CAS Number | Chemical Name | CAS Number | Chemical Name
7440360 | Antimony | 35822469 | 1,2,3,4,6,7,8-Heptachlorodibenzo-p-Dioxin | 83329 | Acenaphthene | 99992 | Benzene Soluble Organics (99992) | 115071 | Propene (propylene) | Not Applicable | BTU Content
7440382 | Arsenic | 55673897 | 1,2,3,4,7,8,9-Heptachlorodibenzofuran | 208968 | Acenaphthylene | 124389 | Carbon Dioxide (124-38-9) | 75718 | Dichlorodifluoromethane (Freon 12) | 7440597 | Helium
7440417 | Beryllium | 70648269 | 1,2,3,4,7,8-Hexachlorodibenzofuran | 120127 | Anthracene | 75150 | Carbon Disulfide (75-15-0) | 74873 | Chloromethane (methyl chloride) | 1333740 | Hydrogen
7440439 | Cadmium | 39227286 | 1,2,3,4,7,8-Hexachlorodibenzo-p-Dioxin | 56553 | Benz[a]anthracene | 630080 | Carbon Monoxide (630-08-0) | 63923 | Chloroethene (vinyl chloride) | 7782447 | Oxygen
7440473 | Chromium | 57117449 | 1,2,3,6,7,8-Hexachlorodibenzofuran | 50328 | Benzo[a]pyrene | 463581 | Carbonyl Sulfide (463-58-1) | 106990 | 1,3-Butadiene (butadiene) | 7727379 | Nitrogen
7440484 | Cobalt | 57653857 | 1,2,3,6,7,8-Hexachlorodibenzo-p-Dioxin | 205992 | Benzo[b]fluoranthene | 7783064 | Hydrogen Sulfide (7783-06-4) | 76142 | 1,2-Dichlorotetrafluoroethane (Freon 114) | 124389 | Carbon Dioxide
7439921 | Lead | 72918219 | 1,2,3,7,8,9-Hexachlorodibenzofuran | 191242 | Benzo[g,h,i]perylene | 7782447 | Oxygen (7782-44-7) | 74839 | Bromomethane (methyl bromide) | 74828 | Methane
7439965 | Manganese | 19408743 | 1,2,3,7,8,9-Hexachlorodibenzo-p-Dioxin | 207089 | Benzo[k]fluoranthene | 7446095 | Sulfur Dioxide (7446-09-5) | 75218 | Ethylene oxide | 74840 | Ethane
7439976 | Mercury | 57117416 | 1,2,3,7,8-Pentachlorodibenzofuran | 218019 | Chrysene |  |  | 75003 | Chloroethane (ethyl chloride) | 7783064 | Hydrogen Sulfide
7440020 | Nickel | 40321764 | 1,2,3,7,8-Pentachlorodibenzo-p-Dioxin | 53703 | Dibenz[a,h]anthracene |  |  | 75694 | Trichlorofluoromethane (Freon 11) | 74986 | Propane
7782492 | Selenium | 67562394 | 2,3,4,6,7,8-Heptachlorodibenzofuran | 206440 | Fluoranthene |  |  | 75354 | 1,1-Dichloroethene (vinylidene chloride) | 75285 | Isobutane
| Antimony Compounds | 60851345 | 2,3,4,6,7,8-Hexachlorodibenzofuran | 86737 | Fluorene |  |  | 64164 | Dichloromethane (methylene chloride) | 106978 | n-Butane
| Arsenic Compounds (inorganic including arsine) | 57117314 | 2,3,4,7,8-Pentachlorodibenzofuran | 193395 | Indeno (1,2,3-cd) pyrene |  |  | 75150 | Carbon disulfide (methanedithione) | 463821 | Neopentane
| Beryllium Compounds | 51207319 | 2,3,7,8-Tetrachlorodibenzofuran | 91203 | Naphthalene |  |  | 76131 | 1,1,2-Trichlorotrifluoroethane (Freon 113) | 78784 | Isopentane
| Cadmium Compounds | 1746016 | 2,3,7,8-Tetrachlorodibenzo-p-Dioxin | 85018 | Phenanthrene |  |  | 107028 | 2-Propenal (acrolein) | 109660 | n-Pentane
| Chromium Compounds |  |  | 198550 | Perylene |  |  | 1634044 | 2-Methoxy-2-methylpropane (methyl tert-butyl ether, MTBE) | 92112691 | Hexane isomers
| Cobalt Compounds |  |  | 129000 | Pyrene |  |  | 126998 | 2-Chloro-1,3-butadiene (chloroprene) | 142825 | Heptanes+
| Coke Oven Emissions | [6 empty] | 75343 | 1,1-Dichloroethane (ethylidene chloride) | 630080 | Carbon Monoxide
| Cyanide Compounds1 | [6 empty] | 156592 | cis-1,2-Dichloroethene (cis-1,2-dichloroethylene) | 74851 | Ethylene
| Glycol ethers2 | [6 empty] | 156605 | trans-1,2-Dichloroethene (trans-1,2-dichloroethylene)
| Lead Compounds | [6 empty] | 67641 | 2-Propanone (acetone)
| Manganese Compounds | [6 empty] | 67663 | Trichloromethane (chloroform)
| Mercury Compounds | [6 empty] | 109999 | Tetrahydrofuran (oxolane)
| Fine mineral fibers3 | [6 empty] | 110543 | Hexane
| Nickel Compounds | [6 empty] | 108203 | Isopropyl ether (diisopropyl ether)
| Polycyclic Organic Matter4 | [6 empty] | 71556 | 1,1,1-Trichloroethane (methyl chloroform)
| Radionuclides (including radon)5 | [6 empty] | 637923 | 2-Ethoxy-2-methylpropane (ethyl tert-butyl ether, ETBE)
| Selenium Compounds | [6 empty] | 67561 | Methanol (methyl alcohol)
75070 | Acetaldehyde | [6 empty] | 56235 | Carbon tetrachloride (tetrachloromethane)
60355 | Acetamide | [6 empty] | 108054 | Ethenyl acetate (vinyl acetate)
75058 | Acetonitrile | [6 empty] | 107131 | 2-Propenenitrile (acrylonitrile)
98862 | Acetophenone | [6 empty] | 78933 | 2-Butanone (methyl ethyl ketone, MEK)
53963 | 2-Acetylaminofluorene | [6 empty] | 110827 | Cyclohexane
107028 | Acrolein | [6 empty] | 71432 | Benzene
79061 | Acrylamide | [6 empty] | 64047 | Acetonitrile (cyanomethane)
79107 | Acrylic acid | [6 empty] | 141786 | Ethyl acetate
107131 | Acrylonitrile | [6 empty] | 994058 | 2-Methoxy-2-methylbutane (tert-amyl methyl ether)
107051 | Allyl chloride | [6 empty] | 107062 | 1,2-Dichloroethane (ethylene dichloride)
92671 | 4-Aminobiphenyl | [6 empty] | 65386 | 1,1,2-Trichloroethene (trichloroethylene)
62533 | Aniline | [6 empty] | 75274 | Bromodichloromethane
90040 | o-Anisidine | [6 empty] | 64175 | Ethanol (ethyl alcohol)
1332214 | Asbestos | [6 empty] | 78875 | 1,2-Dichloropropane (propylene dichloride)
71432 | Benzene (including benzene from gasoline) | [6 empty] | 142825 | Heptane
92875 | Benzidine | [6 empty] | 67630 | 2-Propanol (isopropanol)
98077 | Benzotrichloride | [6 empty] | 75650 | 2-Methyl-2-propanol (tert-butyl alcohol, TBA)
100447 | Benzyl chloride | [6 empty] | 123911 | 1,4-Dioxane (p-dioxane)
92524 | Biphenyl | [6 empty] | 80626 | Methyl methacrylate (methyl 2-methylprop-2-enoate)
117817 | Bis(2-ethylhexyl)phthalate (DEHP) | [6 empty] | 10061026 | trans-1,3-Dichloropropene (trans-1,3-dichloropropylene)
542881 | Bis(chloromethyl)ether | [6 empty] | 10061015 | cis-1,3-Dichloropropene (cis-1,3-dichloropropylene)
75252 | Bromoform | [6 empty] | 108883 | Toluene (methylbenzene)
106990 | 1,3-Butadiene | [6 empty] | 79005 | 1,1,2-Trichloroethane
156627 | Calcium cyanamide | [6 empty] | 108101 | 4-Methyl-2-pentanone (methyl isobutyl ketone, MIBK)
133062 | Captan | [6 empty] | 630206 | 1,1,1,2-Tetrachloroethane
63252 | Carbaryl | [6 empty] | 127184 | Tetrachloroethene (perchloroethylene)
75150 | Carbon disulfide | [6 empty] | 106934 | 1,2-Dibromoethane (ethylene dibromide)
56235 | Carbon tetrachloride | [6 empty] | 108907 | Chlorobenzene
463581 | Carbonyl sulfide | [6 empty] | 108383 | m-Xylene (1,3-xylene)
120809 | Catechol | [6 empty] | 106423 | p-Xylene (1,4-xylene)
133904 | Chloramben | [6 empty] | 98828 | Isopropylbenzene (cumene)
57749 | Chlordane | [6 empty] | 100414 | Ethylbenzene
7782505 | Chlorine | [6 empty] | 95476 | o-Xylene (1,2-xylene)
79118 | Chloroacetic acid | [6 empty] | 124481 | Dibromochloromethane (chlorodibromomethane)
532274 | 2-Chloroacetophenone | [6 empty] | 100425 | Styrene (vinylbenzene)
108907 | Chlorobenzene | [6 empty] | 79345 | 1,1,2,2-Tetrachloroethane (tetrachloroethane)
510156 | Chlorobenzilate | [6 empty] | 75252 | Tribromomethane (bromoform)
67663 | Chloroform | [6 empty] | 95498 | 2-Chlorotoluene (1-chloro-2-methylbenzene)
107302 | Chloromethyl methyl ether | [6 empty] | 622968 | 4-Ethyltoluene (1-ethyl-4-methylbenzene)
126998 | Chloroprene | [6 empty] | 103651 | n-Propylbenzene
1319773 | Cresols/Cresylic acid (isomers and mixture) | [6 empty] | 135988 | sec-Butylbenzene (2-phenylbutane)
95487 | o-Cresol | [6 empty] | 72477 | tert-Butylbenzene
108394 | m-Cresol | [6 empty] | 541731 | m-Dichlorobenzene (1,3-dichlorobenzene)
106445 | p-Cresol | [6 empty] | 87683 | Hexachlorobutadiene (hexachloro-1,3-butadiene)
98828 | Cumene | [6 empty] | 591786 | 2-Hexanone (methyl butyl ketone, MBK)
94757 | 2,4-D, salts and esters | [6 empty] | 527844 | 2-Isopropyltoluene (o-cymene)
3547044 | DDE | [6 empty] | 95636 | 1,2,4-Trimethylbenzene (pseudocumene)
334883 | Diazomethane | [6 empty] | 108678 | 1,3,5-Trimethylbenzene (mesitylene)
132649 | Dibenzofurans | [6 empty] | 104518 | n-Butylbenzene
96128 | 1,2-Dibromo-3-chloropropane | [6 empty] | 100447 | Chloromethylbenzene (benzyl chloride)
84742 | Dibutylphthalate | [6 empty] | 95501 | o-Dichlorobenzene (1,2-dichlorobenzene)
106467 | 1,4-Dichlorobenzene(p) | [6 empty] | 106467 | p-Dichlorobenzene (1,4-dichlorobenzene)
91941 | 3,3-Dichlorobenzidene | [6 empty] | 120821 | 1,2,4-Trichlorobenzene
111444 | Dichloroethyl ether (Bis(2-chloroethyl)ether) | [6 empty] | 91203 | Naphthalene (naphthene)
542756 | 1,3-Dichloropropene
62737 | Dichlorvos
111422 | Diethanolamine
121697 | N,N-Diethyl aniline (N,N-Dimethylaniline)
64675 | Diethyl sulfate
119904 | 3,3-Dimethoxybenzidine
60117 | Dimethyl aminoazobenzene
119937 | 3,3'-Dimethyl benzidine
79447 | Dimethyl carbamoyl chloride
68122 | Dimethyl formamide
57147 | 1,1-Dimethyl hydrazine
131113 | Dimethyl phthalate
77781 | Dimethyl sulfate
534521 | 4,6-Dinitro-o-cresol, and salts
51285 | 2,4-Dinitrophenol
121142 | 2,4-Dinitrotoluene
123911 | 1,4-Dioxane (1,4-Diethyleneoxide)
122667 | 1,2-Diphenylhydrazine
106898 | Epichlorohydrin (l-Chloro-2,3-epoxypropane)
106887 | 1,2-Epoxybutane
140885 | Ethyl acrylate
100414 | Ethyl benzene
51796 | Ethyl carbamate (Urethane)
75003 | Ethyl chloride (Chloroethane)
106934 | Ethylene dibromide (Dibromoethane)
107062 | Ethylene dichloride (1,2-Dichloroethane)
107211 | Ethylene glycol
151564 | Ethylene imine (Aziridine)
75218 | Ethylene oxide
96457 | Ethylene thiourea
75343 | Ethylidene dichloride (1,1-Dichloroethane)
50000 | Formaldehyde
76448 | Heptachlor
118741 | Hexachlorobenzene
87683 | Hexachlorobutadiene
77474 | Hexachlorocyclopentadiene
67721 | Hexachloroethane
822060 | Hexamethylene-1,6-diisocyanate
680319 | Hexamethylphosphoramide
110543 | Hexane
302012 | Hydrazine
7647010 | Hydrogen chloride (Hydrochloric acid)
74908 | Hydrogen cyanide
7664393 | Hydrogen fluoride (Hydrofluoric acid)
123319 | Hydroquinone
78591 | Isophorone
58899 | Lindane (all isomers)
108316 | Maleic anhydride
67561 | Methanol
72435 | Methoxychlor
74839 | Methyl bromide (Bromomethane)
74873 | Methyl chloride (Chloromethane)
71556 | Methyl chloroform (1,1,1-Trichloroethane)
60344 | Methyl hydrazine
74884 | Methyl iodide (Iodomethane)
108101 | Methyl isobutyl ketone (Hexone)
624839 | Methyl isocyanate
80626 | Methyl methacrylate
1634044 | Methyl tert butyl ether
101144 | 4,4-Methylene bis(2-chloroaniline)
75092 | Methylene chloride (Dichloromethane)
101688 | Methylene diphenyl diisocyanate (MDI)
101779 | 4,4'-Methylenedianiline
91203 | Naphthalene
98953 | Nitrobenzene
92933 | 4-Nitrobiphenyl
100027 | 4-Nitrophenol
79469 | 2-Nitropropane
684935 | N-Nitroso-N-methylurea
62759 | N-Nitrosodimethylamine
59892 | N-Nitrosomorpholine
56382 | Parathion
82688 | Pentachloronitrobenzene (Quintobenzene)
87865 | Pentachlorophenol
108952 | Phenol
106503 | p-Phenylenediamine
75445 | Phosgene
7803512 | Phosphine
7723140 | Phosphorus
85449 | Phthalic anhydride
1336363 | Polychlorinated biphenyls (Aroclors)
1120714 | 1,3-Propane sultone
57578 | beta-Propiolactone
123386 | Propionaldehyde
114261 | Propoxur (Baygon)
78875 | Propylene dichloride (1,2-Dichloropropane)
75569 | Propylene oxide
75558 | 1,2-Propylenimine (2-Methyl aziridine)
91225 | Quinoline
106514 | Quinone
100425 | Styrene
96093 | Styrene oxide
1746016 | 2,3,7,8-Tetrachlorodibenzo-p-dioxin
79345 | 1,1,2,2-Tetrachloroethane
127184 | Tetrachloroethylene (Perchloroethylene)
7550450 | Titanium tetrachloride
108883 | Toluene
95807 | 2,4-Toluene diamine
584849 | 2,4-Toluene diisocyanate
95534 | o-Toluidine
8001352 | Toxaphene (chlorinated camphene)
120821 | 1,2,4-Trichlorobenzene
79005 | 1,1,2-Trichloroethane
79016 | Trichloroethylene
95954 | 2,4,5-Trichlorophenol
88062 | 2,4,6-Trichlorophenol
121448 | Triethylamine
1582098 | Trifluralin
540841 | 2,2,4-Trimethylpentane
108054 | Vinyl acetate
593602 | Vinyl bromide
75014 | Vinyl chloride
75354 | Vinylidene chloride (1,1-Dichloroethylene)
1330207 | Xylenes (isomers and mixture)
95476 | o-Xylenes
108383 | m-Xylenes
106423 | p-Xylenes
NOTE: For all listings above which contain the word "compounds" and for glycol ethers, the following applies: Unless otherwise specified, these listings are defined as including any unique chemical substance that contains the named chemical (i.e., antimony, arsenic, etc.) as part of that chemical's infrastructure.
Footnotes:
1: X'CN where X = H' or any other group where a formal dissociation may occur. For example KCN or Ca(CN)2. Note hydrogen cyanide has its own CAS No.
2: Includes mono- and di- ethers of ethylene glycol, diethylene glycol, and triethylene glycol R-(OCH2CH2)n -OR' where:
n = 1, 2, or 3
R = alkyl or aryl groups
R' = R, H, or groups which, when removed, yield glycol ethers with the structure: R (OCH2CH)n-OH. Polymers are excluded from the glycol category. Also excludes ethylene glycol monobutyl ether (EGBE) (2-Butoxyethanol) (Chemical Abstract Service (CAS) No. 111-76-2) and surfactant alcohol ethoxylates and their derivatives (SAED).
3: Includes mineral fiber emissions from facilities manufacturing or processing glass, rock, or slag fibers (or other mineral derived fibers) of average diameter 1 micrometer or less.
4: Includes organic compounds with more than one benzene ring, and which have a boiling point greater than or equal to 100º C.
5: A type of atom which spontaneously undergoes radioactive decay.

## picklist-hide (hidden)
[15 empty] | Process Type / Material Sampling (Select from dropdown) | Controlled |  |  | SCC
Test Method Name/Number |  | TCEQ Method |  | Opacity Method |  | CEM/COM | Material Test |  | COG |  | Coke section 114 Facility ID | Part | Subpart | Coke By-product Recovery (CBRP) Only | Cooling Tower Inlet | Yes | CONTROL_CODE_DESCRIPTION | CONTROL_CODE | Source Classification Codes for Coke Ovens (recently revised)
EPA Method 2F |  | TCEQ Appendix P |  | EPA Method 9 |  | CO CEMS | SW846 Method 7471B |  | ASTM D5954-98 (2006) |  | ABC-Tarrant-AL | 61 | CCCCC |  | Light Oil Condenser | No | UNCONTROLLED | 000
EPA Method 2G |  |  |  | EPA ALT-082 [ASTM D7520-13 (camera)] |  | CO2 CEMS |  |  | GPA-STD 2286 |  | BLU-Birmingham-AL | 63 | L |  | Sulfur Recovery Unit |  | WET SCRUBBER - HIGH EFFICIENCY | 001 | Data Category | SCC_SCC Description | SCC | SCC Description | SCC Level One | SCC Level Two | SCC Level Three | SCC Level Four
EPA Method 3B | [5 empty] | NOx CEMS |  |  |  |  | CC-BurnsHarbor-IN |  |  | Heat and Non-Recovery Process (HNR) Only | HNR Main Stack after Heat Recovery Steam Generators (HRSG) |  | WET SCRUBBER - MEDIUM EFFICIENCY | 002 | Point | 30300302_Industrial Processes; Primary Metal Production; Metallurgical Coke Manufacturing; By-product Process: Oven Charging | 30300302 | Industrial Processes; Primary Metal Production; Metallurgical Coke Manufacturing; By-product Process: Oven Charging | Industrial Processes | Primary Metal Production | Metallurgical Coke Manufacturing | By-product Process: Oven Charging
EPA Method 5D | [5 empty] | Opacity COMS |  |  |  |  | CC-Follansbee-WV |  |  |  | HNR Bypass Stacks |  | WET SCRUBBER - LOW EFFICIENCY | 003 | Point | 30300303_Industrial Processes; Primary Metal Production; Metallurgical Coke Manufacturing; By-product Process: Oven Pushing | 30300303 | Industrial Processes; Primary Metal Production; Metallurgical Coke Manufacturing; By-product Process: Oven Pushing | Industrial Processes | Primary Metal Production | Metallurgical Coke Manufacturing | By-product Process: Oven Pushing
EPA Method 6 | [5 empty] | SO2 CEMS |  |  |  |  | CC-Middletown-OH |  |  |  | HNR Waste Heat Stacks |  | GRAVITY COLLECTOR - LOW EFFICIENCY | 006 | Point | 30300304_Industrial Processes; Primary Metal Production; Metallurgical Coke Manufacturing; By-product Process: Quenching | 30300304 | Industrial Processes; Primary Metal Production; Metallurgical Coke Manufacturing; By-product Process: Quenching | Industrial Processes | Primary Metal Production | Metallurgical Coke Manufacturing | By-product Process: Quenching
EPA Method 15 | [5 empty] | Gas Chromatographic CEMS |  |  |  |  | CC-Monessen-PA |  |  | Material Sampling | Coke oven gas |  | CENTRIFUGAL COLLECTOR (CYCLONE) - HIGH EFFICIENCY | 007 | Point | 30300305_Industrial Processes; Primary Metal Production; Metallurgical Coke Manufacturing; Coal Unloading | 30300305 | Industrial Processes; Primary Metal Production; Metallurgical Coke Manufacturing; Coal Unloading | Industrial Processes | Primary Metal Production | Metallurgical Coke Manufacturing | Coal Unloading
EPA Method 18 | [10 empty] | CC-Warren-OH |  |  |  | Baghouse Dust |  | CENTRIFUGAL COLLECTOR (CYCLONE) - MEDIUM EFFICIENC | 008 | Point | 30300307_Industrial Processes; Primary Metal Production; Metallurgical Coke Manufacturing; Coal Crushing/Handling | 30300307 | Industrial Processes; Primary Metal Production; Metallurgical Coke Manufacturing; Coal Crushing/Handling | Industrial Processes | Primary Metal Production | Metallurgical Coke Manufacturing | Coal Crushing/Handling
EPA Method 320 | [10 empty] | EES-RiverRouge-MI |  |  |  | CBRP Flares |  | ELECTROSTATIC PRECIPITATOR - HIGH EFFICIENCY | 010 | Point | 30300308_Industrial Processes; Primary Metal Production; Metallurgical Coke Manufacturing; By-product Process: Oven/Door Leaks | 30300308 | Industrial Processes; Primary Metal Production; Metallurgical Coke Manufacturing; By-product Process: Oven/Door Leaks | Industrial Processes | Primary Metal Production | Metallurgical Coke Manufacturing | By-product Process: Oven/Door Leaks
[11 empty] | SC-EastChicago-IN |  |  |  | Emergency Battery Flares |  | ELECTROSTATIC PRECIPITATOR - MEDIUM EFFICIENCY | 011 | Point | 30300309_Industrial Processes; Primary Metal Production; Metallurgical Coke Manufacturing; Coal Conveying | 30300309 | Industrial Processes; Primary Metal Production; Metallurgical Coke Manufacturing; Coal Conveying | Industrial Processes | Primary Metal Production | Metallurgical Coke Manufacturing | Coal Conveying
[11 empty] | SC-FranklinFurnace-OH | [5 empty] | GAS SCRUBBER (GENERAL, NOT CLASSIFIED) | 013 | Point | 30300310_Industrial Processes; Primary Metal Production; Metallurgical Coke Manufacturing; Coal Crushing | 30300310 | Industrial Processes; Primary Metal Production; Metallurgical Coke Manufacturing; Coal Crushing | Industrial Processes | Primary Metal Production | Metallurgical Coke Manufacturing | Coal Crushing
[11 empty] | SC-GraniteCity-IL | [5 empty] | MIST ELIMINATOR - HIGH VELOCITY, I.E. V>250 FT/MIN | 014 | Point | 30300311_Industrial Processes; Primary Metal Production; Metallurgical Coke Manufacturing; Coal Screening | 30300311 | Industrial Processes; Primary Metal Production; Metallurgical Coke Manufacturing; Coal Screening | Industrial Processes | Primary Metal Production | Metallurgical Coke Manufacturing | Coal Screening
Pollutant | CAS | Pollutant | CAS | Chemical Name | CAS Number |  |  |  | Pollutant | CAS | SC-Middletown-OH | [5 empty] | FABRIC FILTER - MEDIUM TEMPERATURE, I.E. 180F<T<25 | 017 | Point | 30300312_Industrial Processes; Primary Metal Production; Metallurgical Coke Manufacturing; Coke Crushing/Screening/Handling | 30300312 | Industrial Processes; Primary Metal Production; Metallurgical Coke Manufacturing; Coke Crushing/Screening/Handling | Industrial Processes | Primary Metal Production | Metallurgical Coke Manufacturing | Coke Crushing/Screening/Handling
Particulate Matter | N/A | Benzene | 71432 | Propene (propylene) | 115071 |  |  | Not Applicable | Mercury | 7439976 | SC-Vansant-VA | [5 empty] | FABRIC FILTER - LOW TEMPERATURE, I.E. T<180F | 018 | Point | 30300313_Industrial Processes; Primary Metal Production; Metallurgical Coke Manufacturing; Coal Preheater | 30300313 | Industrial Processes; Primary Metal Production; Metallurgical Coke Manufacturing; Coal Preheater | Industrial Processes | Primary Metal Production | Metallurgical Coke Manufacturing | Coal Preheater
Sulfur Dioxide | 7446095 | Toluene | 108883 | Dichlorodifluoromethane (Freon 12) | 75718 |  |  |  | Benzene | 71432 | USS-Clairton-PA | [5 empty] | Catalytic Afterburner | 019 | Point | 30300314_Industrial Processes; Primary Metal Production; Metallurgical Coke Manufacturing; By-product Process: Topside Leaks, Lid Leaks | 30300314 | Industrial Processes; Primary Metal Production; Metallurgical Coke Manufacturing; By-product Process: Topside Leaks, Lid Leaks | Industrial Processes | Primary Metal Production | Metallurgical Coke Manufacturing | By-product Process: Topside Leaks, Lid Leaks
Hydrogen Sulfide | 7783064 | Ethyl Benzene | 100414 | Chloromethane (methyl chloride) | 74873 |  |  |  | Toluene | 108883 | [6 empty] | Catalytic Afterburner with Heat Exchanger | 020 | Point | 30300315_Industrial Processes; Primary Metal Production; Metallurgical Coke Manufacturing; By-product Process: Gas By-product Plant | 30300315 | Industrial Processes; Primary Metal Production; Metallurgical Coke Manufacturing; By-product Process: Gas By-product Plant | Industrial Processes | Primary Metal Production | Metallurgical Coke Manufacturing | By-product Process: Gas By-product Plant
Carbonyl Sulfide | 463581 | Xylene (Isomers and Mixture) | 1330207 | Chloroethene (vinyl chloride) | 63923 |  |  |  | Ethyl Benzene | 100414 | [6 empty] | DIRECT FLAME AFTERBURNER | 021 | Point | 30300316_Industrial Processes; Primary Metal Production; Metallurgical Coke Manufacturing; Coal Storage Pile | 30300316 | Industrial Processes; Primary Metal Production; Metallurgical Coke Manufacturing; Coal Storage Pile | Industrial Processes | Primary Metal Production | Metallurgical Coke Manufacturing | Coal Storage Pile
Carbon Disulfide | 75150 |  |  | 1,3-Butadiene (butadiene) | 106990 |  |  |  | Xylene (Isomers and Mixture) | 1330207 | [6 empty] | Direct Flame Afterburner with Heat Exchanger | 022 | Point | 30300317_Industrial Processes; Primary Metal Production; Metallurgical Coke Manufacturing; By-product Process: Combustion Stack: Coke Oven Gas (COG) | 30300317 | Industrial Processes; Primary Metal Production; Metallurgical Coke Manufacturing; By-product Process: Combustion Stack: Coke Oven Gas (COG) | Industrial Processes | Primary Metal Production | Metallurgical Coke Manufacturing | By-product Process: Combustion Stack: Coke Oven Gas (COG)
Benzene | 71432 |  |  | 1,2-Dichlorotetrafluoroethane (Freon 114) | 76142 | [11 empty] | FLARING | 023 | Point | 30300318_Industrial Processes; Primary Metal Production; Metallurgical Coke Manufacturing; By-product Process: Combustion Stack: Blast Furnace Gas (BFG) | 30300318 | Industrial Processes; Primary Metal Production; Metallurgical Coke Manufacturing; By-product Process: Combustion Stack: Blast Furnace Gas (BFG) | Industrial Processes | Primary Metal Production | Metallurgical Coke Manufacturing | By-product Process: Combustion Stack: Blast Furnace Gas (BFG)
Toluene | 108883 |  |  | Bromomethane (methyl bromide) | 74839 |  | Chemical Name | CAS Number | [8 empty] | Modified Burner or Furnace Design | 024 | Point | 30300319_Industrial Processes; Primary Metal Production; Metallurgical Coke Manufacturing; By-product Process: By-pass Bleeder Stack/Excess Coke Oven Gas Vent | 30300319 | Industrial Processes; Primary Metal Production; Metallurgical Coke Manufacturing; By-product Process: By-pass Bleeder Stack/Excess Coke Oven Gas Vent | Industrial Processes | Primary Metal Production | Metallurgical Coke Manufacturing | By-product Process: By-pass Bleeder Stack/Excess Coke Oven Gas Vent
Ethyl Benzene | 100414 |  |  | Ethylene oxide | 75218 |  | BTU Content | Not Applicable | [8 empty] | Staged combustion | 025 | Point | 30300320_Industrial Processes; Primary Metal Production; Metallurgical Coke Manufacturing; By-product Process: Offtake Leaks | 30300320 | Industrial Processes; Primary Metal Production; Metallurgical Coke Manufacturing; By-product Process: Offtake Leaks | Industrial Processes | Primary Metal Production | Metallurgical Coke Manufacturing | By-product Process: Offtake Leaks
Xylene (Isomers and Mixture) | 1330207 |  |  | Chloroethane (ethyl chloride) | 75003 |  | Helium | 7440597 | [8 empty] | FLUE GAS RECIRCULATION | 026 | Point | 30300321_Industrial Processes; Primary Metal Production; Metallurgical Coke Manufacturing; By-product Process: Collector Main Leaks | 30300321 | Industrial Processes; Primary Metal Production; Metallurgical Coke Manufacturing; By-product Process: Collector Main Leaks | Industrial Processes | Primary Metal Production | Metallurgical Coke Manufacturing | By-product Process: Collector Main Leaks
Formaldehyde | 50000 |  |  | Trichlorofluoromethane (Freon 11) | 75694 |  | Hydrogen | 1333740 | [8 empty] | Reduced Combustion - Air Preheating | 027 | Point | 30300322_Industrial Processes; Primary Metal Production; Metallurgical Coke Manufacturing; By-product Process: Standpipe Emissions | 30300322 | Industrial Processes; Primary Metal Production; Metallurgical Coke Manufacturing; By-product Process: Standpipe Emissions | Industrial Processes | Primary Metal Production | Metallurgical Coke Manufacturing | By-product Process: Standpipe Emissions
Hydrogen Chloride | 7647010 |  |  | 1,1-Dichloroethene (vinylidene chloride) | 75354 |  | Oxygen | 7782447 | [8 empty] | STEAM OR WATER INJECTION | 028 | Point | 30300325_Industrial Processes; Primary Metal Production; Metallurgical Coke Manufacturing; By-product Process: Desulfurization | 30300325 | Industrial Processes; Primary Metal Production; Metallurgical Coke Manufacturing; By-product Process: Desulfurization | Industrial Processes | Primary Metal Production | Metallurgical Coke Manufacturing | By-product Process: Desulfurization
Hydrogen Flouride | 7664393 |  |  | Dichloromethane (methylene chloride) | 64164 |  | Nitrogen | 7727379 | [8 empty] | Low Excess Air Firing | 029 | Point | 30300331_Industrial Processes; Primary Metal Production; Metallurgical Coke Manufacturing; By-product Process: General | 30300331 | Industrial Processes; Primary Metal Production; Metallurgical Coke Manufacturing; By-product Process: General | Industrial Processes | Primary Metal Production | Metallurgical Coke Manufacturing | By-product Process: General
Hydrogen Cyanide | 74908 |  |  | Carbon disulfide (methanedithione) | 75150 |  | Carbon Dioxide | 124389 | [8 empty] | Air Injection | 031 | Point | 30300332_Industrial Processes; Primary Metal Production; Metallurgical Coke Manufacturing; By-product Process: Chemical Plant: Flushing-liquor Circulation Tank | 30300332 | Industrial Processes; Primary Metal Production; Metallurgical Coke Manufacturing; By-product Process: Chemical Plant: Flushing-liquor Circulation Tank | Industrial Processes | Primary Metal Production | Metallurgical Coke Manufacturing | By-product Process: Chemical Plant: Flushing-liquor Circulation Tank
|  |  |  | 1,1,2-Trichlorotrifluoroethane (Freon 113) | 76131 |  | Methane | 74828 | [8 empty] | Ammonia Injection | 032 | Point | 30300333_Industrial Processes; Primary Metal Production; Metallurgical Coke Manufacturing; By-product Process: Chemical Plant: Excess Ammonia Liquor Tank | 30300333 | Industrial Processes; Primary Metal Production; Metallurgical Coke Manufacturing; By-product Process: Chemical Plant: Excess Ammonia Liquor Tank | Industrial Processes | Primary Metal Production | Metallurgical Coke Manufacturing | By-product Process: Chemical Plant: Excess Ammonia Liquor Tank
|  |  |  | 2-Propenal (acrolein) | 107028 |  | Ethane | 74840 | [8 empty] | Cntrl % O2 in Comb. Air(Off Stoichiometric Frng) | 033 | Point | 30300334_Industrial Processes; Primary Metal Production; Metallurgical Coke Manufacturing; By-product Process: Chemical Plant: Tar Dehydrator | 30300334 | Industrial Processes; Primary Metal Production; Metallurgical Coke Manufacturing; By-product Process: Chemical Plant: Tar Dehydrator | Industrial Processes | Primary Metal Production | Metallurgical Coke Manufacturing | By-product Process: Chemical Plant: Tar Dehydrator
|  |  |  | 2-Methoxy-2-methylpropane (methyl tert-butyl ether, MTBE) | 1634044 |  | Hydrogen Sulfide | 7783064 | [8 empty] | Magnesium Oxide Scrubbing | 035 | Point | 30300335_Industrial Processes; Primary Metal Production; Metallurgical Coke Manufacturing; By-product Process: Chemical Plant: Tar Interceding Sump | 30300335 | Industrial Processes; Primary Metal Production; Metallurgical Coke Manufacturing; By-product Process: Chemical Plant: Tar Interceding Sump | Industrial Processes | Primary Metal Production | Metallurgical Coke Manufacturing | By-product Process: Chemical Plant: Tar Interceding Sump
|  |  |  | 2-Chloro-1,3-butadiene (chloroprene) | 126998 |  | Propane | 74986 | [8 empty] | DUAL ALKALI SCRUBBING | 036 | Point | 30300336_Industrial Processes; Primary Metal Production; Metallurgical Coke Manufacturing; By-product Process: Chemical Plant: Tar Storage | 30300336 | Industrial Processes; Primary Metal Production; Metallurgical Coke Manufacturing; By-product Process: Chemical Plant: Tar Storage | Industrial Processes | Primary Metal Production | Metallurgical Coke Manufacturing | By-product Process: Chemical Plant: Tar Storage
|  |  |  | 1,1-Dichloroethane (ethylidene chloride) | 75343 |  | Isobutane | 75285 | [8 empty] | Ammonia Scrubbing | 038 | Point | 30300341_Industrial Processes; Primary Metal Production; Metallurgical Coke Manufacturing; By-product Process: Chemical Plant: Light Oil Sump | 30300341 | Industrial Processes; Primary Metal Production; Metallurgical Coke Manufacturing; By-product Process: Chemical Plant: Light Oil Sump | Industrial Processes | Primary Metal Production | Metallurgical Coke Manufacturing | By-product Process: Chemical Plant: Light Oil Sump
|  |  |  | cis-1,2-Dichloroethene (cis-1,2-dichloroethylene) | 156592 |  | n-Butane | 106978 | [8 empty] | Alkalized Alumina | 040 | Point | 30300342_Industrial Processes; Primary Metal Production; Metallurgical Coke Manufacturing; By-product Process: Chemical Plant: Light Oil Decanter/Condenser Vent | 30300342 | Industrial Processes; Primary Metal Production; Metallurgical Coke Manufacturing; By-product Process: Chemical Plant: Light Oil Decanter/Condenser Vent | Industrial Processes | Primary Metal Production | Metallurgical Coke Manufacturing | By-product Process: Chemical Plant: Light Oil Decanter/Condenser Vent
|  |  |  | trans-1,2-Dichloroethene (trans-1,2-dichloroethylene) | 156605 |  | Neopentane | 463821 | [8 empty] | DRY LIMESTONE INJECTION | 041 | Point | 30300343_Industrial Processes; Primary Metal Production; Metallurgical Coke Manufacturing; By-product Process: Chemical Plant: Wash Oil Decanter | 30300343 | Industrial Processes; Primary Metal Production; Metallurgical Coke Manufacturing; By-product Process: Chemical Plant: Wash Oil Decanter | Industrial Processes | Primary Metal Production | Metallurgical Coke Manufacturing | By-product Process: Chemical Plant: Wash Oil Decanter
|  |  |  | 2-Propanone (acetone) | 67641 |  | Isopentane | 78784 | [8 empty] | Wet Limestone Injection | 042 | Point | 30300344_Industrial Processes; Primary Metal Production; Metallurgical Coke Manufacturing; By-product Process: Chemical Plant: Wash Oil Circulation Tank | 30300344 | Industrial Processes; Primary Metal Production; Metallurgical Coke Manufacturing; By-product Process: Chemical Plant: Wash Oil Circulation Tank | Industrial Processes | Primary Metal Production | Metallurgical Coke Manufacturing | By-product Process: Chemical Plant: Wash Oil Circulation Tank
|  |  |  | Trichloromethane (chloroform) | 67663 |  | n-Pentane | 109660 | [8 empty] | SULFURIC ACID PLANT - CONTACT PROCESS | 043 | Point | 30300352_Industrial Processes; Primary Metal Production; Metallurgical Coke Manufacturing; By-product Process: Chemical Plant: Tar Bottom Final Cooler | 30300352 | Industrial Processes; Primary Metal Production; Metallurgical Coke Manufacturing; By-product Process: Chemical Plant: Tar Bottom Final Cooler | Industrial Processes | Primary Metal Production | Metallurgical Coke Manufacturing | By-product Process: Chemical Plant: Tar Bottom Final Cooler
|  |  |  | Tetrahydrofuran (oxolane) | 109999 |  | Hexane isomers | 92112691 | [8 empty] | Sulfur Plant | 045 | Point | 30300354_Industrial Processes; Primary Metal Production; Metallurgical Coke Manufacturing; By-product Process: Chemical Plant: Other Processes | 30300354 | Industrial Processes; Primary Metal Production; Metallurgical Coke Manufacturing; By-product Process: Chemical Plant: Other Processes | Industrial Processes | Primary Metal Production | Metallurgical Coke Manufacturing | By-product Process: Chemical Plant: Other Processes
|  |  |  | Hexane | 110543 |  | Heptanes+ | 142825 | [8 empty] | PROCESS CHANGE | 046 | Point | 30300361_Industrial Processes; Primary Metal Production; Metallurgical Coke Manufacturing; By-product Process: Chemical Plant: Equipment Leaks | 30300361 | Industrial Processes; Primary Metal Production; Metallurgical Coke Manufacturing; By-product Process: Chemical Plant: Equipment Leaks | Industrial Processes | Primary Metal Production | Metallurgical Coke Manufacturing | By-product Process: Chemical Plant: Equipment Leaks
|  |  |  | Isopropyl ether (diisopropyl ether) | 108203 |  | Carbon Monoxide | 630080 | [8 empty] | VAPOR RECOVERY SYS (INCL. CONDENSERS, HOODING, OTH | 047 | Point | 30300371_Industrial Processes; Primary Metal Production; Metallurgical Coke Manufacturing; Heat/No Chemical Recovery Process: Pushing | 30300371 | Industrial Processes; Primary Metal Production; Metallurgical Coke Manufacturing; Heat/No Chemical Recovery Process: Pushing | Industrial Processes | Primary Metal Production | Metallurgical Coke Manufacturing | Heat/No Chemical Recovery Process: Pushing
|  |  |  | 1,1,1-Trichloroethane (methyl chloroform) | 71556 |  | Ethylene | 74851 | [8 empty] | ACTIVATED CARBON ADSORPTION | 048 | Point | 30300372_Industrial Processes; Primary Metal Production; Metallurgical Coke Manufacturing; Heat/No Chemical Recovery Process: Quenching | 30300372 | Industrial Processes; Primary Metal Production; Metallurgical Coke Manufacturing; Heat/No Chemical Recovery Process: Quenching | Industrial Processes | Primary Metal Production | Metallurgical Coke Manufacturing | Heat/No Chemical Recovery Process: Quenching
|  |  |  | 2-Ethoxy-2-methylpropane (ethyl tert-butyl ether, ETBE) | 637923 | [11 empty] | Liquid Filtration System | 049 | Point | 30300373_Industrial Processes; Primary Metal Production; Metallurgical Coke Manufacturing; Heat/No Chemical Recovery Process: Collector Main Leaks | 30300373 | Industrial Processes; Primary Metal Production; Metallurgical Coke Manufacturing; Heat/No Chemical Recovery Process: Collector Main Leaks | Industrial Processes | Primary Metal Production | Metallurgical Coke Manufacturing | Heat/No Chemical Recovery Process: Collector Main Leaks
|  |  |  | Methanol (methyl alcohol) | 67561 | [11 empty] | PACKED-GAS ABSORPTION COLUMN | 050 | Point | 30300374_Industrial Processes; Primary Metal Production; Metallurgical Coke Manufacturing; Heat/No Chemical Recovery Process: Standpipe Emissions | 30300374 | Industrial Processes; Primary Metal Production; Metallurgical Coke Manufacturing; Heat/No Chemical Recovery Process: Standpipe Emissions | Industrial Processes | Primary Metal Production | Metallurgical Coke Manufacturing | Heat/No Chemical Recovery Process: Standpipe Emissions
|  |  |  | Carbon tetrachloride (tetrachloromethane) | 56235 | [11 empty] | Tray-Type Gas Absorption Column | 051 | Point | 30300375_Industrial Processes; Primary Metal Production; Metallurgical Coke Manufacturing; Heat/No Chemical Recovery Process: Oven Charging | 30300375 | Industrial Processes; Primary Metal Production; Metallurgical Coke Manufacturing; Heat/No Chemical Recovery Process: Oven Charging | Industrial Processes | Primary Metal Production | Metallurgical Coke Manufacturing | Heat/No Chemical Recovery Process: Oven Charging
|  |  |  | Ethenyl acetate (vinyl acetate) | 108054 | [11 empty] | SPRAY TOWER | 052 | Point | 30300376_Industrial Processes; Primary Metal Production; Metallurgical Coke Manufacturing; Heat/No Chemical Recovery Process: Main Stack | 30300376 | Industrial Processes; Primary Metal Production; Metallurgical Coke Manufacturing; Heat/No Chemical Recovery Process: Main Stack | Industrial Processes | Primary Metal Production | Metallurgical Coke Manufacturing | Heat/No Chemical Recovery Process: Main Stack
|  |  |  | 2-Propenenitrile (acrylonitrile) | 107131 | [11 empty] | VENTURI SCRUBBER | 053 | Point | 30300377_Industrial Processes; Primary Metal Production; Metallurgical Coke Manufacturing; Heat/No Chemical Recovery Process: Not Classified | 30300377 | Industrial Processes; Primary Metal Production; Metallurgical Coke Manufacturing; Heat/No Chemical Recovery Process: Not Classified | Industrial Processes | Primary Metal Production | Metallurgical Coke Manufacturing | Heat/No Chemical Recovery Process: Not Classified
|  |  |  | 2-Butanone (methyl ethyl ketone, MEK) | 78933 | [11 empty] | PROCESS ENCLOSED | 054 | Point | 30300381_Industrial Processes; Primary Metal Production; Metallurgical Coke Manufacturing; Nonrecovery Process: Pushing | 30300381 | Industrial Processes; Primary Metal Production; Metallurgical Coke Manufacturing; Nonrecovery Process: Pushing | Industrial Processes | Primary Metal Production | Metallurgical Coke Manufacturing | Nonrecovery Process: Pushing
|  |  |  | Cyclohexane | 110827 | [11 empty] | IMPINGEMENT PLATE SCRUBBER | 055 | Point | 30300382_Industrial Processes; Primary Metal Production; Metallurgical Coke Manufacturing; Nonrecovery Process: Quenching | 30300382 | Industrial Processes; Primary Metal Production; Metallurgical Coke Manufacturing; Nonrecovery Process: Quenching | Industrial Processes | Primary Metal Production | Metallurgical Coke Manufacturing | Nonrecovery Process: Quenching
|  |  |  | Benzene | 71432 | [11 empty] | Dynamic Separator (Dry) | 056 | Point | 30300383_Industrial Processes; Primary Metal Production; Metallurgical Coke Manufacturing; Nonrecovery Process: Collector Main Leaks | 30300383 | Industrial Processes; Primary Metal Production; Metallurgical Coke Manufacturing; Nonrecovery Process: Collector Main Leaks | Industrial Processes | Primary Metal Production | Metallurgical Coke Manufacturing | Nonrecovery Process: Collector Main Leaks
|  |  |  | Acetonitrile (cyanomethane) | 64047 | [11 empty] | Dynamic Separator (wet) | 057 | Point | 30300384_Industrial Processes; Primary Metal Production; Metallurgical Coke Manufacturing; Nonrecovery Process: Waste Heat Stack | 30300384 | Industrial Processes; Primary Metal Production; Metallurgical Coke Manufacturing; Nonrecovery Process: Waste Heat Stack | Industrial Processes | Primary Metal Production | Metallurgical Coke Manufacturing | Nonrecovery Process: Waste Heat Stack
|  |  |  | Ethyl acetate | 141786 | [11 empty] | MAT OR PANEL FILTER | 058 | Point | 30300385_Industrial Processes; Primary Metal Production; Metallurgical Coke Manufacturing; Nonrecovery Process: Oven Charging | 30300385 | Industrial Processes; Primary Metal Production; Metallurgical Coke Manufacturing; Nonrecovery Process: Oven Charging | Industrial Processes | Primary Metal Production | Metallurgical Coke Manufacturing | Nonrecovery Process: Oven Charging
|  |  |  | 2-Methoxy-2-methylbutane (tert-amyl methyl ether) | 994058 | [11 empty] | Metal Fabric Filter Screen (Cotton Gins) | 059 | Point | 30300386_Industrial Processes; Primary Metal Production; Metallurgical Coke Manufacturing; Nonrecovery Process: Standpipe Emissions | 30300386 | Industrial Processes; Primary Metal Production; Metallurgical Coke Manufacturing; Nonrecovery Process: Standpipe Emissions | Industrial Processes | Primary Metal Production | Metallurgical Coke Manufacturing | Nonrecovery Process: Standpipe Emissions
|  |  |  | 1,2-Dichloroethane (ethylene dichloride) | 107062 | [11 empty] | Process Gas Recovery | 060 | Point | 30300387_Industrial Processes; Primary Metal Production; Metallurgical Coke Manufacturing; Nonrecovery Process: Not Classified | 30300387 | Industrial Processes; Primary Metal Production; Metallurgical Coke Manufacturing; Nonrecovery Process: Not Classified | Industrial Processes | Primary Metal Production | Metallurgical Coke Manufacturing | Nonrecovery Process: Not Classified
|  |  |  | 1,1,2-Trichloroethene (trichloroethylene) | 65386 | [11 empty] | GRAVEL BED FILTER | 063 | Point | 30300399_Industrial Processes; Primary Metal Production; Metallurgical Coke Manufacturing; By-product Process: Not Classified | 30300399 | Industrial Processes; Primary Metal Production; Metallurgical Coke Manufacturing; By-product Process: Not Classified | Industrial Processes | Primary Metal Production | Metallurgical Coke Manufacturing | By-product Process: Not Classified
|  |  |  | Bromodichloromethane | 75274 | [11 empty] | Annular Ring Filter | 064
|  |  |  | Ethanol (ethyl alcohol) | 64175 | [11 empty] | CATALYTIC REDUCTION | 065
|  |  |  | 1,2-Dichloropropane (propylene dichloride) | 78875 | [11 empty] | Molecular Sieve | 066
|  |  |  | Heptane | 142825 | [11 empty] | Wet Lime Slurry Scrubbing | 067
|  |  |  | 2-Propanol (isopropanol) | 67630 | [11 empty] | ALKALINE FLY ASH SCRUBBING | 068
|  |  |  | 2-Methyl-2-propanol (tert-butyl alcohol, TBA) | 75650 | [11 empty] | Sodium Carbonate Scrubbing | 069
|  |  |  | 1,4-Dioxane (p-dioxane) | 123911 | [11 empty] | Sodium-Alkali Scrubbing | 070
|  |  |  | Methyl methacrylate (methyl 2-methylprop-2-enoate) | 80626 | [11 empty] | FLUID BED DRY SCRUBBER | 071
|  |  |  | trans-1,3-Dichloropropene (trans-1,3-dichloropropylene) | 10061026 | [11 empty] | REFRIGERATED CONDENSER | 073
|  |  |  | cis-1,3-Dichloropropene (cis-1,3-dichloropropylene) | 10061015 | [11 empty] | Cyclone / Centrifugal Collector | 075
|  |  |  | Toluene (methylbenzene) | 108883 | [11 empty] | MULTIPLE CYCLONE W/O FLY ASH REINJECTION | 076
|  |  |  | 1,1,2-Trichloroethane | 79005 | [11 empty] | MULTIPLE CYCLONE W/ FLY ASH REINJECTION | 077
|  |  |  | 4-Methyl-2-pentanone (methyl isobutyl ketone, MIBK) | 108101 | [11 empty] | Baffle | 078
|  |  |  | 1,1,1,2-Tetrachloroethane | 630206 | [11 empty] | DRY ELECTROSTATIC GRANULAR FILTER (DEGF) | 079
|  |  |  | Tetrachloroethene (perchloroethylene) | 127184 | [11 empty] | Chemical Oxidation | 080
|  |  |  | 1,2-Dibromoethane (ethylene dibromide) | 106934 | [11 empty] | Chemical Reduction | 081
|  |  |  | Chlorobenzene | 108907 | [11 empty] | Ozonation | 082
|  |  |  | m-Xylene (1,3-xylene) | 108383 | [11 empty] | Chemical Neutralization | 083
|  |  |  | p-Xylene (1,4-xylene) | 106423 | [11 empty] | Activated Clay Adsorption | 084
|  |  |  | Isopropylbenzene (cumene) | 98828 | [11 empty] | WET CYCLONIC SEPARATOR | 085
|  |  |  | Ethylbenzene | 100414 | [11 empty] | Water Curtain | 086
|  |  |  | o-Xylene (1,2-xylene) | 95476 | [11 empty] | Nitrogen Blanket | 087
|  |  |  | Dibromochloromethane (chlorodibromomethane) | 124481 | [11 empty] | Conservation Vent | 088
|  |  |  | Styrene (vinylbenzene) | 100425 | [11 empty] | Bottom Filling | 089
|  |  |  | 1,1,2,2-Tetrachloroethane (tetrachloroethane) | 79345 | [11 empty] | Conversion to Variable Vapor Space Tank | 090
|  |  |  | Tribromomethane (bromoform) | 75252 | [11 empty] | Conversion to Floating Roof Tank | 091
|  |  |  | 2-Chlorotoluene (1-chloro-2-methylbenzene) | 95498 | [11 empty] | Conversion to Pressurized Tank | 092
|  |  |  | 4-Ethyltoluene (1-ethyl-4-methylbenzene) | 622968 | [11 empty] | SUBMERGED FILLING | 093
|  |  |  | n-Propylbenzene | 103651 | [11 empty] | Underground Tank | 094
|  |  |  | sec-Butylbenzene (2-phenylbutane) | 135988 | [11 empty] | White Paint | 095
|  |  |  | tert-Butylbenzene | 72477 | [11 empty] | Vapor Lock Balance Recovery System | 096
|  |  |  | m-Dichlorobenzene (1,3-dichlorobenzene) | 541731 | [11 empty] | Secondary Seal on Floating Roof Tank | 097
|  |  |  | Hexachlorobutadiene (hexachloro-1,3-butadiene) | 87683 | [11 empty] | MISCELLANEOUS CONTROL DEVICES | 099
|  |  |  | 2-Hexanone (methyl butyl ketone, MBK) | 591786 | [11 empty] | BAGHOUSE | 100
|  |  |  | 2-Isopropyltoluene (o-cymene) | 527844 | [11 empty] | HIGH-EFFICIENCY PARTICULATE AIR FILTER (HEPA) | 101
|  |  |  | 1,2,4-Trimethylbenzene (pseudocumene) | 95636 | [11 empty] | Low Solvent Coatings | 102
|  |  |  | 1,3,5-Trimethylbenzene (mesitylene) | 108678 | [11 empty] | Powder Coatings | 103
|  |  |  | n-Butylbenzene | 104518 | [11 empty] | Waterborne Coatings | 104
|  |  |  | Chloromethylbenzene (benzyl chloride) | 100447 | [11 empty] | SELECTIVE NONCATALYTIC REDUCTION FOR NOX | 107
|  |  |  | o-Dichlorobenzene (1,2-dichlorobenzene) | 95501 | [11 empty] | CATALYTIC OXIDIZER | 109
|  |  |  | p-Dichlorobenzene (1,4-dichlorobenzene) | 106467 | [11 empty] | VAPOR RECOVERY UNIT | 110
|  |  |  | 1,2,4-Trichlorobenzene | 120821 | [11 empty] | AFTERBURNER | 112
|  |  |  | Naphthalene (naphthene) | 91203 | [11 empty] | ROTOCLONE | 113
|  |  |  | Other (specify in explanation) | #REF! | [11 empty] | IMPINGEMENT TYPE WET SCRUBBER | 115
[17 empty] | CATALYTIC INCINERATOR | 116
[17 empty] | PACKED SCRUBBER | 117
[17 empty] | CROSSFLOW PACKED BED | 118
[17 empty] | DRY SCRUBBER | 119
[17 empty] | FLOATING BED SCRUBBER | 120
[17 empty] | MULTIPLE CYCLONES | 121
[17 empty] | QUENCH TOWER | 122
[17 empty] | SPRAY SCRUBBER | 123
[17 empty] | HIGH PRESSURE SCRUBBER | 124
[17 empty] | LOW PRESSURE SCRUBBER | 125
[17 empty] | FABRIC FILTER | 127
[17 empty] | ELECTROSTATIC PRECIPITATOR | 128
[17 empty] | SCRUBBER | 129
[17 empty] | CAUSTIC SCRUBBER | 130
[17 empty] | THERMAL OXIDIZER | 131
[17 empty] | CONDENSER | 132
[17 empty] | INCINERATOR | 133
[17 empty] | DEMISTER | 134
[17 empty] | HVAF | 137
[17 empty] | BOILER AT LANDFILL | 138
[17 empty] | SCR (SELECTIVE CATALYTIC REDUCTION) | 139
[17 empty] | NSCR (NON-SELECTIVE CATALYTIC REDUCTION) | 140
[17 empty] | WET SCRUBBER | 141
[17 empty] | WET SUPPRESSION | 143
[17 empty] | Spray Screen | 144
[17 empty] | SINGLE WET CAP | 145
[17 empty] | WET ELECTROSTATIC PRECIPITATOR | 146
[17 empty] | INCREASED AIR/FUEL RATIO WITH INTERCOOLING | 147
[17 empty] | CLEAN BURN | 148
[17 empty] | PRE-COMBUSTION CHAMBER | 149
[17 empty] | MECHANICAL COLLECTOR | 150
[17 empty] | FIBER MIST ELIMINATOR | 151
[17 empty] | MIST ELIMINATOR - HIGH EFFICIENCY | 152
[17 empty] | WATER SPRAYS | 153
[17 empty] | SCREENED DRUMS OR CAGES | 154
[17 empty] | PACKED BED SCRUBBER - HIGH EFFICIENCY | 155
[17 empty] | SCREEN | 157
[17 empty] | IONIZING WET SCRUBBER | 158
[17 empty] | ELECTRIFIED FILTER BED | 159
[17 empty] | KNOCK OUT BOX | 201
[17 empty] | SPRAY DRYER | 202
[17 empty] | CATALYTIC CONVERTER | 203
[17 empty] | OVERFIRE AIR | 204
[17 empty] | LOW NOX BURNERS | 205
[17 empty] | DRY SORBENT INJECTION | 206
[17 empty] | Activated Carbon Injection (ACI) | 207
[17 empty] | FREEBOARD REFRIGERATION DEVICE | 208
[17 empty] | Gravity Collector | 209
[17 empty] | Centrifugal Collector | 210
[17 empty] | Mist Eliminator | 211
[17 empty] | Steam Injection | 212
[17 empty] | Water Injection | 213
[17 empty] | Low Nitrogen Content Fuel | 214
[17 empty] | Flue Gas Desulfurization (FGD) | 215
[17 empty] | Sulfuric Acid Plant | 216
[17 empty] | Dust Suppression | 217
[17 empty] | Electrostatic Spraying | 218
[17 empty] | CEM Upgrade and Incr. Monitoring Freq. of PM Cntls | 220
[17 empty] | Devices Repeated in Series | 300
[17 empty] | Fuel reburning | 301
[17 empty] | Biofilter | 302
[17 empty] | Catalytic Additives | 303
[17 empty] | Enclosed Combustor | 304
[17 empty] | Diesel Particulate Filters (DPF) | 305
[17 empty] | Duct Sorbent Injection | 306
[17 empty] | Furnace Sorbent Injection | 307
[17 empty] | Wet Sorbent Injection | 308
[17 empty] | Leak Detection and Repair (LDAR) Program | 309
[17 empty] | Non-Selective Catalytic Reduction (NSCR) | 310
[17 empty] | Other Pollution Prevention Technique | 311
[17 empty] | Oxidation Catalyst | 312
[17 empty] | Spray booth and Filter | 313
[17 empty] | Spray booth and Overspray Arrestor | 314
[17 empty] | Spray guns - High Volume, Low Pressure (HVLP) | 315
[17 empty] | Ultra Low NOx Burners (ULNB) | 316
[17 empty] | Recuperative Thermal Oxidizer | 317
[17 empty] | Product Substitution | 318
[17 empty] | Regenerative Thermal Oxidizer | 319