## Instructions
Fugitive Emission Testing Reporting Template
Purpose:
This template was designed to facilitate reporting results from fugitive emission sampling using Methods 325A and 325B and Compendium Methods TO-15A and TO-13A.
Instructions:
Report your sampling results in the "Sample Results" tab. If multiple compounds are reported for the same sample, report the result for each compound on a
separate row in the tab. The analyte dropdown list is dependent on the method listed in Column H for that row. Example data is shown.
Report meteorological data, including wind speed, wind direction, temperature, and barometric pressure on an hourly basis for each sampling episode using
the "MetData" tab. Example data is shown.
Refer to Section 4.0 of Enclosure 1 for instructions on submitting this template to EPA.

## Sample Results
Sampling Period Start Date | Sampling Period Start Time | Sampling Period End Date | Sampling Period End Time | Sampler Name | Latitude of Passive Sampler in Decimal Degree (at least five decimal places) | Longitude of Passive Sampler in Decimal Degree (at least five decimal places) | Method (Select from dropdown list) | Sample Type (Select from dropdown list) | Compound (Select from dropdown list) | Sampling Period Concentration (µg/m3) | Below method detection limit (BDL)? (Select from dropdown list) | Lab Reported Concentration for BDL Sample (µg/m3) | Other Data Flag(s) | Explanation
e.g.: 12/31/21 | e.g.: 12:30 PM | e.g.: 01/14/22 | e.g.: 12:30 PM | e.g.: PS1 | e.g.: 30.056701 | e.g.: -90.521030 | e.g.: TO-15 | e.g.: Regular Monitor | e.g.: ethylene oxide | e.g.: 0.52 | e.g.: no |  | e.g.: E | e.g.: Exceeded calibration range
e.g.: 12/31/21 | e.g.: 12:30 PM | e.g.: 01/14/22 | e.g.: 12:30 PM | e.g.: ER-03 | e.g.: 30.059886 | e.g.: -90.525300 | e.g.: TO-15 | e.g.: Duplicate | e.g.: ethylene oxide | e.g.: 0.140 | e.g.: yes | e.g.: 0.112 |  | e.g.: Method detection limit is 0.140, but lab reported sample concentration is 0.112.
e.g.: 12/31/21 | e.g.: 12:30 PM | e.g.: 01/14/22 | e.g.: 12:30 PM | e.g.: ER-04 | e.g.:30.058038 | e.g.: -90.525193 | e.g.: Method 325A | e.g.: Field Blank | e.g.: 1,3-butadiene | e.g.: 12.0 | e.g.: no |  | e.g.: X
e.g.: 12/31/21 | e.g.: 12:30 PM | e.g.: 01/14/22 | e.g.: 12:30 PM | e.g.: ER-03 | e.g.: 30.059886 | e.g.: -90.525300 | e.g.: Method 325A | e.g.: Regular Monitor | e.g.: 1,3-butadiene | e.g.: 0.258 | e.g.: no |  | e.g.: J | e.g.: Estimated value between MDL and RL
e.g.: 12/31/21 | e.g.: 12:30 PM | e.g.: 01/14/22 | e.g.: 12:30 PM | e.g.: ER-03 | e.g.: 30.059886 | e.g.: -90.525300 | e.g.: Method 325A | e.g.: Regular Monitor | e.g.: benzene | e.g.: 22.0 | e.g.: no |  | e.g.: Fe | e.g.: Discarded due to tube found missing diffusion cap during sample retrieval
11/17/2022 | 13:20 | 12/1/2022 | 08:30 | 02 | 38.6034 | -82.8247 | Method 325A | Regular monitor | 1,3-Butadiene |  | Yes |  | ND | Not Detected
11/17/2022 | 13:20 | 12/1/2022 | 08:30 | 02 | 38.6034 | -82.8247 | Method 325A | Regular monitor | Benzene | 0.593 | No
11/17/2022 | 13:20 | 12/1/2022 | 08:30 | 02 | 38.6034 | -82.8247 | Method 325A | Regular monitor | Ethylbenzene |  | Yes |  | ND | Not Detected
11/17/2022 | 13:20 | 12/1/2022 | 08:30 | 02 | 38.6034 | -82.8247 | Method 325A | Regular monitor | m and p-Xylene |  | Yes |  | ND | Not Detected
11/17/2022 | 13:20 | 12/1/2022 | 08:30 | 02 | 38.6034 | -82.8247 | Method 325A | Regular monitor | o-Xylene |  | Yes |  | ND | Not Detected
11/17/2022 | 13:20 | 12/1/2022 | 08:30 | 02 | 38.6034 | -82.8247 | Method 325A | Regular monitor | Toluene | 0.556 | No
11/17/2022 | 13:25 | 12/1/2022 | 08:30 | 02 | 38.6034 | -82.8247 | Method 325A | Duplicate | 1,3-Butadiene |  | Yes |  | ND | Not Detected
11/17/2022 | 13:25 | 12/1/2022 | 08:30 | 02 | 38.6034 | -82.8247 | Method 325A | Duplicate | Benzene | 0.725 | No
11/17/2022 | 13:25 | 12/1/2022 | 08:30 | 02 | 38.6034 | -82.8247 | Method 325A | Duplicate | Ethylbenzene |  | Yes |  | ND | Not Detected
11/17/2022 | 13:25 | 12/1/2022 | 08:30 | 02 | 38.6034 | -82.8247 | Method 325A | Duplicate | m and p-Xylene |  | Yes |  | ND | Not Detected
11/17/2022 | 13:25 | 12/1/2022 | 08:30 | 02 | 38.6034 | -82.8247 | Method 325A | Duplicate | o-Xylene |  | Yes |  | ND | Not Detected
11/17/2022 | 13:25 | 12/1/2022 | 08:30 | 02 | 38.6034 | -82.8247 | Method 325A | Duplicate | Toluene | 0.622 | No
11/17/2022 | 13:28 | 12/1/2022 | 08:30 | 02 | 38.6034 | -82.8247 | Method 325A | Field blank | 1,3-Butadiene |  | Yes |  | ND | Not Detected
11/17/2022 | 13:28 | 12/1/2022 | 08:30 | 02 | 38.6034 | -82.8247 | Method 325A | Field blank | Benzene |  | Yes |  | ND | Not Detected
11/17/2022 | 13:28 | 12/1/2022 | 08:30 | 02 | 38.6034 | -82.8247 | Method 325A | Field blank | Ethylbenzene |  | Yes |  | ND | Not Detected
11/17/2022 | 13:28 | 12/1/2022 | 08:30 | 02 | 38.6034 | -82.8247 | Method 325A | Field blank | m and p-Xylene |  | Yes |  | ND | Not Detected
11/17/2022 | 13:28 | 12/1/2022 | 08:30 | 02 | 38.6034 | -82.8247 | Method 325A | Field blank | o-Xylene |  | Yes |  | ND | Not Detected
11/17/2022 | 13:28 | 12/1/2022 | 08:30 | 02 | 38.6034 | -82.8247 | Method 325A | Field blank | Toluene |  | Yes |  | ND | Not Detected
11/17/2022 | 13:40 | 12/1/2022 | 09:07 | 01 | 38.6022 | -82.828 | Method 325A | Regular monitor | 1,3-Butadiene |  | Yes |  | ND | Not Detected
11/17/2022 | 13:40 | 12/1/2022 | 09:07 | 01 | 38.6022 | -82.828 | Method 325A | Regular monitor | Benzene | 0.531 | No
11/17/2022 | 13:40 | 12/1/2022 | 09:07 | 01 | 38.6022 | -82.828 | Method 325A | Regular monitor | Ethylbenzene |  | Yes |  | ND | Not Detected
11/17/2022 | 13:40 | 12/1/2022 | 09:07 | 01 | 38.6022 | -82.828 | Method 325A | Regular monitor | m and p-Xylene |  | Yes |  | ND | Not Detected
11/17/2022 | 13:40 | 12/1/2022 | 09:07 | 01 | 38.6022 | -82.828 | Method 325A | Regular monitor | o-Xylene |  | Yes |  | ND | Not Detected
11/17/2022 | 13:40 | 12/1/2022 | 09:07 | 01 | 38.6022 | -82.828 | Method 325A | Regular monitor | Toluene |  | No | 0.498 | J | Estimated value between MDL and RL
11/17/2022 | 13:55 | 12/1/2022 | 09:19 | 12 | 38.6006 | -82.8323 | Method 325A | Regular monitor | 1,3-Butadiene |  | Yes |  | ND | Not Detected
11/17/2022 | 13:55 | 12/1/2022 | 09:19 | 12 | 38.6006 | -82.8323 | Method 325A | Regular monitor | Benzene | 0.583 | No
11/17/2022 | 13:55 | 12/1/2022 | 09:19 | 12 | 38.6006 | -82.8323 | Method 325A | Regular monitor | Ethylbenzene |  | Yes |  | ND | Not Detected
11/17/2022 | 13:55 | 12/1/2022 | 09:19 | 12 | 38.6006 | -82.8323 | Method 325A | Regular monitor | m and p-Xylene |  | Yes |  | ND | Not Detected
11/17/2022 | 13:55 | 12/1/2022 | 09:19 | 12 | 38.6006 | -82.8323 | Method 325A | Regular monitor | o-Xylene |  | Yes |  | ND | Not Detected
11/17/2022 | 13:55 | 12/1/2022 | 09:19 | 12 | 38.6006 | -82.8323 | Method 325A | Regular monitor | Toluene |  | No | 0.423 | J | Estimated value between MDL and RL
11/17/2022 | 14:08 | 12/1/2022 | 09:34 | 11 | 38.5995 | -82.8355 | Method 325A | Regular monitor | 1,3-Butadiene |  | Yes |  | ND | Not Detected
11/17/2022 | 14:08 | 12/1/2022 | 09:34 | 11 | 38.5995 | -82.8355 | Method 325A | Regular monitor | Benzene | 0.473 | No
11/17/2022 | 14:08 | 12/1/2022 | 09:34 | 11 | 38.5995 | -82.8355 | Method 325A | Regular monitor | Ethylbenzene |  | Yes |  | ND | Not Detected
11/17/2022 | 14:08 | 12/1/2022 | 09:34 | 11 | 38.5995 | -82.8355 | Method 325A | Regular monitor | m and p-Xylene |  | Yes |  | ND | Not Detected
11/17/2022 | 14:08 | 12/1/2022 | 09:34 | 11 | 38.5995 | -82.8355 | Method 325A | Regular monitor | o-Xylene |  | Yes |  | ND | Not Detected
11/17/2022 | 14:08 | 12/1/2022 | 09:34 | 11 | 38.5995 | -82.8355 | Method 325A | Regular monitor | Toluene |  | No | 0.496 | J | Estimated value between MDL and RL
11/17/2022 | 15:05 | 12/1/2022 | 10:54 | 04 | 38.5989 | -82.8173 | Method 325A | Regular monitor | 1,3-Butadiene |  | Yes |  | ND | Not Detected
11/17/2022 | 15:05 | 12/1/2022 | 10:54 | 04 | 38.5989 | -82.8173 | Method 325A | Regular monitor | Benzene | 0.46 | No
11/17/2022 | 15:05 | 12/1/2022 | 10:54 | 04 | 38.5989 | -82.8173 | Method 325A | Regular monitor | Ethylbenzene |  | Yes |  | ND | Not Detected
11/17/2022 | 15:05 | 12/1/2022 | 10:54 | 04 | 38.5989 | -82.8173 | Method 325A | Regular monitor | m and p-Xylene |  | Yes |  | ND | Not Detected
11/17/2022 | 15:05 | 12/1/2022 | 10:54 | 04 | 38.5989 | -82.8173 | Method 325A | Regular monitor | o-Xylene |  | Yes |  | ND | Not Detected
11/17/2022 | 15:05 | 12/1/2022 | 10:54 | 04 | 38.5989 | -82.8173 | Method 325A | Regular monitor | Toluene |  | No | 0.538 | J | Estimated value between MDL and RL
11/17/2022 | 15:25 | 12/1/2022 | 11:20 | 05 | 38.5962 | -82.8205 | Method 325A | Regular monitor | 1,3-Butadiene |  | Yes |  | ND | Not Detected
11/17/2022 | 15:25 | 12/1/2022 | 11:20 | 05 | 38.5962 | -82.8205 | Method 325A | Regular monitor | Benzene | 0.471 | No
11/17/2022 | 15:25 | 12/1/2022 | 11:20 | 05 | 38.5962 | -82.8205 | Method 325A | Regular monitor | Ethylbenzene |  | Yes |  | ND | Not Detected
11/17/2022 | 15:25 | 12/1/2022 | 11:20 | 05 | 38.5962 | -82.8205 | Method 325A | Regular monitor | m and p-Xylene |  | Yes |  | ND | Not Detected
11/17/2022 | 15:25 | 12/1/2022 | 11:20 | 05 | 38.5962 | -82.8205 | Method 325A | Regular monitor | o-Xylene |  | Yes |  | ND | Not Detected
11/17/2022 | 15:25 | 12/1/2022 | 11:20 | 05 | 38.5962 | -82.8205 | Method 325A | Regular monitor | Toluene |  | No | 0.491 | J | Estimated value between MDL and RL
11/17/2022 | 15:45 | 12/1/2022 | 11:37 | 08 | 38.5937 | -82.835 | Method 325A | Regular monitor | 1,3-Butadiene |  | Yes |  | ND | Not Detected
11/17/2022 | 15:45 | 12/1/2022 | 11:37 | 08 | 38.5937 | -82.835 | Method 325A | Regular monitor | Benzene | 0.508 | No
11/17/2022 | 15:45 | 12/1/2022 | 11:37 | 08 | 38.5937 | -82.835 | Method 325A | Regular monitor | Ethylbenzene |  | Yes |  | ND | Not Detected
11/17/2022 | 15:45 | 12/1/2022 | 11:37 | 08 | 38.5937 | -82.835 | Method 325A | Regular monitor | m and p-Xylene |  | Yes |  | ND | Not Detected
11/17/2022 | 15:45 | 12/1/2022 | 11:37 | 08 | 38.5937 | -82.835 | Method 325A | Regular monitor | o-Xylene |  | Yes |  | ND | Not Detected
11/17/2022 | 15:45 | 12/1/2022 | 11:37 | 08 | 38.5937 | -82.835 | Method 325A | Regular monitor | Toluene |  | No | 0.489 | J | Estimated value between MDL and RL
11/17/2022 | 15:55 | 12/1/2022 | 11:46 | 09 | 38.5958 | -82.8362 | Method 325A | Regular monitor | 1,3-Butadiene |  | Yes |  | ND | Not Detected
11/17/2022 | 15:55 | 12/1/2022 | 11:46 | 09 | 38.5958 | -82.8362 | Method 325A | Regular monitor | Benzene | 0.487 | No
11/17/2022 | 15:55 | 12/1/2022 | 11:46 | 09 | 38.5958 | -82.8362 | Method 325A | Regular monitor | Ethylbenzene |  | Yes |  | ND | Not Detected
11/17/2022 | 15:55 | 12/1/2022 | 11:46 | 09 | 38.5958 | -82.8362 | Method 325A | Regular monitor | m and p-Xylene |  | Yes |  | ND | Not Detected
11/17/2022 | 15:55 | 12/1/2022 | 11:46 | 09 | 38.5958 | -82.8362 | Method 325A | Regular monitor | o-Xylene |  | Yes |  | ND | Not Detected
11/17/2022 | 15:55 | 12/1/2022 | 11:46 | 09 | 38.5958 | -82.8362 | Method 325A | Regular monitor | Toluene |  | No | 0.462 | J | Estimated value between MDL and RL
11/17/2022 | 16:10 | 12/1/2022 | 12:00 | 10 | 38.5975 | -82.8372 | Method 325A | Regular monitor | 1,3-Butadiene |  | Yes |  | ND | Not Detected
11/17/2022 | 16:10 | 12/1/2022 | 12:00 | 10 | 38.5975 | -82.8372 | Method 325A | Regular monitor | Benzene | 0.604 | No
11/17/2022 | 16:10 | 12/1/2022 | 12:00 | 10 | 38.5975 | -82.8372 | Method 325A | Regular monitor | Ethylbenzene |  | Yes |  | ND | Not Detected
11/17/2022 | 16:10 | 12/1/2022 | 12:00 | 10 | 38.5975 | -82.8372 | Method 325A | Regular monitor | m and p-Xylene |  | Yes |  | ND | Not Detected
11/17/2022 | 16:10 | 12/1/2022 | 12:00 | 10 | 38.5975 | -82.8372 | Method 325A | Regular monitor | o-Xylene |  | Yes |  | ND | Not Detected
11/17/2022 | 16:10 | 12/1/2022 | 12:00 | 10 | 38.5975 | -82.8372 | Method 325A | Regular monitor | Toluene |  | No | 0.436 | J | Estimated value between MDL and RL
11/17/2022 | 16:30 | 12/1/2022 | 12:35 | 07 | 38.5925 | -82.8307 | Method 325A | Regular monitor | 1,3-Butadiene |  | Yes |  | ND | Not Detected
11/17/2022 | 16:30 | 12/1/2022 | 12:35 | 07 | 38.5925 | -82.8307 | Method 325A | Regular monitor | Benzene | 0.486 | No
11/17/2022 | 16:30 | 12/1/2022 | 12:35 | 07 | 38.5925 | -82.8307 | Method 325A | Regular monitor | Ethylbenzene |  | Yes |  | ND | Not Detected
11/17/2022 | 16:30 | 12/1/2022 | 12:35 | 07 | 38.5925 | -82.8307 | Method 325A | Regular monitor | m and p-Xylene |  | Yes |  | ND | Not Detected
11/17/2022 | 16:30 | 12/1/2022 | 12:35 | 07 | 38.5925 | -82.8307 | Method 325A | Regular monitor | o-Xylene |  | Yes |  | ND | Not Detected
11/17/2022 | 16:30 | 12/1/2022 | 12:35 | 07 | 38.5925 | -82.8307 | Method 325A | Regular monitor | Toluene |  | No | 0.523 | J | Estimated value between MDL and RL
11/17/2022 | 16:45 | 12/1/2022 | 12:45 | 06 | 38.5946 | -82.8252 | Method 325A | Regular monitor | 1,3-Butadiene |  | Yes |  | ND | Not Detected
11/17/2022 | 16:45 | 12/1/2022 | 12:45 | 06 | 38.5946 | -82.8252 | Method 325A | Regular monitor | Benzene | 0.452 | No
11/17/2022 | 16:45 | 12/1/2022 | 12:45 | 06 | 38.5946 | -82.8252 | Method 325A | Regular monitor | Ethylbenzene |  | Yes |  | ND | Not Detected
11/17/2022 | 16:45 | 12/1/2022 | 12:45 | 06 | 38.5946 | -82.8252 | Method 325A | Regular monitor | m and p-Xylene |  | Yes |  | ND | Not Detected
11/17/2022 | 16:45 | 12/1/2022 | 12:45 | 06 | 38.5946 | -82.8252 | Method 325A | Regular monitor | o-Xylene |  | Yes |  | ND | Not Detected
11/17/2022 | 16:45 | 12/1/2022 | 12:45 | 06 | 38.5946 | -82.8252 | Method 325A | Regular monitor | Toluene |  | No | 0.447 | J | Estimated value between MDL and RL
11/17/2022 | 17:20 | 12/1/2022 | 10:35 | 03 | 38.6024 | -82.8206 | Method 325A | Regular monitor | 1,3-Butadiene |  | Yes |  | ND | Not Detected
11/17/2022 | 17:20 | 12/1/2022 | 10:35 | 03 | 38.6024 | -82.8206 | Method 325A | Regular monitor | Benzene | 0.493 | No
11/17/2022 | 17:20 | 12/1/2022 | 10:35 | 03 | 38.6024 | -82.8206 | Method 325A | Regular monitor | Ethylbenzene |  | Yes |  | ND | Not Detected
11/17/2022 | 17:20 | 12/1/2022 | 10:35 | 03 | 38.6024 | -82.8206 | Method 325A | Regular monitor | m and p-Xylene |  | Yes |  | ND | Not Detected
11/17/2022 | 17:20 | 12/1/2022 | 10:35 | 03 | 38.6024 | -82.8206 | Method 325A | Regular monitor | o-Xylene |  | Yes |  | ND | Not Detected
11/17/2022 | 17:20 | 12/1/2022 | 10:35 | 03 | 38.6024 | -82.8206 | Method 325A | Regular monitor | Toluene |  | No | 0.516 | J | Estimated value between MDL and RL
2022-12-01 | 8:50 | 2022-12-15 | 8:56 | 02 | 38.6034 | -82.8247 | Method 325A | Regular monitor | 1,3-Butadiene |  | Yes |  | ND | Not Detected
2022-12-01 | 8:50 | 2022-12-15 | 8:56 | 02 | 38.6034 | -82.8247 | Method 325A | Regular monitor | Benzene | 0.505 | No
2022-12-01 | 8:50 | 2022-12-15 | 8:56 | 02 | 38.6034 | -82.8247 | Method 325A | Regular monitor | Ethylbenzene |  | Yes |  | ND | Not Detected
2022-12-01 | 8:50 | 2022-12-15 | 8:56 | 02 | 38.6034 | -82.8247 | Method 325A | Regular monitor | m and p-Xylene |  | Yes |  | ND | Not Detected
2022-12-01 | 8:50 | 2022-12-15 | 8:56 | 02 | 38.6034 | -82.8247 | Method 325A | Regular monitor | o-Xylene |  | Yes |  | ND | Not Detected
2022-12-01 | 8:50 | 2022-12-15 | 8:56 | 02 | 38.6034 | -82.8247 | Method 325A | Regular monitor | Toluene | 0.358 | No
2022-12-01 | 8:50 | 2022-12-15 | 8:56 | 02 | 38.6034 | -82.8247 | Method 325A | Duplicate | 1,3-Butadiene |  | Yes |  | ND | Not Detected
2022-12-01 | 8:50 | 2022-12-15 | 8:56 | 02 | 38.6034 | -82.8247 | Method 325A | Duplicate | Benzene | 0.522 | No
2022-12-01 | 8:50 | 2022-12-15 | 8:56 | 02 | 38.6034 | -82.8247 | Method 325A | Duplicate | Ethylbenzene |  | Yes |  | ND | Not Detected
2022-12-01 | 8:50 | 2022-12-15 | 8:56 | 02 | 38.6034 | -82.8247 | Method 325A | Duplicate | m and p-Xylene |  | Yes |  | ND | Not Detected
2022-12-01 | 8:50 | 2022-12-15 | 8:56 | 02 | 38.6034 | -82.8247 | Method 325A | Duplicate | o-Xylene |  | Yes |  | ND | Not Detected
2022-12-01 | 8:50 | 2022-12-15 | 8:56 | 02 | 38.6034 | -82.8247 | Method 325A | Duplicate | Toluene | 0.538 | No |  | J,Pc | Estimated value between MDL and RL; Field duplicate >30% RPD, concentrations of both samples in duplicate are near reporting limit
2022-12-01 | 8:50 | 2022-12-15 | 8:56 | 02 | 38.6034 | -82.8247 | Method 325A | Field blank | 1,3-Butadiene |  | Yes |  | ND | Not Detected
2022-12-01 | 8:50 | 2022-12-15 | 8:56 | 02 | 38.6034 | -82.8247 | Method 325A | Field blank | Benzene |  | Yes |  | ND | Not Detected
2022-12-01 | 8:50 | 2022-12-15 | 8:56 | 02 | 38.6034 | -82.8247 | Method 325A | Field blank | Ethylbenzene |  | Yes |  | ND | Not Detected
2022-12-01 | 8:50 | 2022-12-15 | 8:56 | 02 | 38.6034 | -82.8247 | Method 325A | Field blank | m and p-Xylene |  | Yes |  | ND | Not Detected
2022-12-01 | 8:50 | 2022-12-15 | 8:56 | 02 | 38.6034 | -82.8247 | Method 325A | Field blank | o-Xylene |  | Yes |  | ND | Not Detected
2022-12-01 | 8:50 | 2022-12-15 | 8:56 | 02 | 38.6034 | -82.8247 | Method 325A | Field blank | Toluene |  | Yes |  | ND,Pc | Not Detected; Field duplicate >30% RPD, concentrations of both samples in duplicate are near reporting limit
2022-12-01 | 9:10 | 2022-12-15 | 9:10 | 01 | 38.6022 | -82.828 | Method 325A | Regular monitor | 1,3-Butadiene |  | Yes |  | ND | Not Detected
2022-12-01 | 9:10 | 2022-12-15 | 9:10 | 01 | 38.6022 | -82.828 | Method 325A | Regular monitor | Benzene | 0.495 | No
2022-12-01 | 9:10 | 2022-12-15 | 9:10 | 01 | 38.6022 | -82.828 | Method 325A | Regular monitor | Ethylbenzene |  | Yes |  | ND | Not Detected
2022-12-01 | 9:10 | 2022-12-15 | 9:10 | 01 | 38.6022 | -82.828 | Method 325A | Regular monitor | m and p-Xylene |  | Yes |  | ND | Not Detected
2022-12-01 | 9:10 | 2022-12-15 | 9:10 | 01 | 38.6022 | -82.828 | Method 325A | Regular monitor | o-Xylene |  | Yes |  | ND | Not Detected
2022-12-01 | 9:10 | 2022-12-15 | 9:10 | 01 | 38.6022 | -82.828 | Method 325A | Regular monitor | Toluene | 0.892 | No |  | Pc | Field duplicate >30% RPD, concentrations of both samples in duplicate are near reporting limit
2022-12-01 | 9:22 | 2022-12-15 | 9:20 | 12 | 38.6006 | -82.8323 | Method 325A | Regular monitor | 1,3-Butadiene |  | Yes |  | ND | Not Detected
2022-12-01 | 9:22 | 2022-12-15 | 9:20 | 12 | 38.6006 | -82.8323 | Method 325A | Regular monitor | Benzene | 0.468 | No
2022-12-01 | 9:22 | 2022-12-15 | 9:20 | 12 | 38.6006 | -82.8323 | Method 325A | Regular monitor | Ethylbenzene |  | Yes |  | ND | Not Detected
2022-12-01 | 9:22 | 2022-12-15 | 9:20 | 12 | 38.6006 | -82.8323 | Method 325A | Regular monitor | m and p-Xylene |  | Yes |  | ND | Not Detected
2022-12-01 | 9:22 | 2022-12-15 | 9:20 | 12 | 38.6006 | -82.8323 | Method 325A | Regular monitor | o-Xylene |  | Yes |  | ND | Not Detected
2022-12-01 | 9:22 | 2022-12-15 | 9:20 | 12 | 38.6006 | -82.8323 | Method 325A | Regular monitor | Toluene | 0.571 | No |  | Pc | Field duplicate >30% RPD, concentrations of both samples in duplicate are near reporting limit
2022-12-01 | 9:45 | 2022-12-15 | 9:35 | 11 | 38.5995 | -82.8355 | Method 325A | Regular monitor | 1,3-Butadiene |  | Yes |  | ND | Not Detected
2022-12-01 | 9:45 | 2022-12-15 | 9:35 | 11 | 38.5995 | -82.8355 | Method 325A | Regular monitor | Benzene | 0.557 | No
2022-12-01 | 9:45 | 2022-12-15 | 9:35 | 11 | 38.5995 | -82.8355 | Method 325A | Regular monitor | Ethylbenzene |  | Yes |  | ND | Not Detected
2022-12-01 | 9:45 | 2022-12-15 | 9:35 | 11 | 38.5995 | -82.8355 | Method 325A | Regular monitor | m and p-Xylene |  | Yes |  | ND | Not Detected
2022-12-01 | 9:45 | 2022-12-15 | 9:35 | 11 | 38.5995 | -82.8355 | Method 325A | Regular monitor | o-Xylene |  | Yes |  | ND | Not Detected
2022-12-01 | 9:45 | 2022-12-15 | 9:35 | 11 | 38.5995 | -82.8355 | Method 325A | Regular monitor | Toluene | 0.361 | No |  | J,Pc | Estimated value between MDL and RL; Field duplicate >30% RPD, concentrations of both samples in duplicate are near reporting limit
2022-12-01 | 10:35 | 2022-12-15 | 10:28 | 03 | 38.6024 | -82.8206 | Method 325A | Regular monitor | 1,3-Butadiene |  | Yes |  | ND | Not Detected
2022-12-01 | 10:35 | 2022-12-15 | 10:28 | 03 | 38.6024 | -82.8206 | Method 325A | Regular monitor | Benzene | 0.555 | No
2022-12-01 | 10:35 | 2022-12-15 | 10:28 | 03 | 38.6024 | -82.8206 | Method 325A | Regular monitor | Ethylbenzene |  | Yes |  | ND | Not Detected
2022-12-01 | 10:35 | 2022-12-15 | 10:28 | 03 | 38.6024 | -82.8206 | Method 325A | Regular monitor | m and p-Xylene |  | Yes |  | ND | Not Detected
2022-12-01 | 10:35 | 2022-12-15 | 10:28 | 03 | 38.6024 | -82.8206 | Method 325A | Regular monitor | o-Xylene |  | Yes |  | ND | Not Detected
2022-12-01 | 10:35 | 2022-12-15 | 10:28 | 03 | 38.6024 | -82.8206 | Method 325A | Regular monitor | Toluene | 1.04 | No |  | J,Pc | Estimated value between MDL and RL; Field duplicate >30% RPD, concentrations of both samples in duplicate are near reporting limit
2022-12-01 | 10:54 | 2022-12-15 | 10:45 | 04 | 38.5989 | -82.8173 | Method 325A | Regular monitor | 1,3-Butadiene |  | Yes |  | ND | Not Detected
2022-12-01 | 10:54 | 2022-12-15 | 10:45 | 04 | 38.5989 | -82.8173 | Method 325A | Regular monitor | Benzene | 0.418 | No
2022-12-01 | 10:54 | 2022-12-15 | 10:45 | 04 | 38.5989 | -82.8173 | Method 325A | Regular monitor | Ethylbenzene |  | Yes |  | ND | Not Detected
2022-12-01 | 10:54 | 2022-12-15 | 10:45 | 04 | 38.5989 | -82.8173 | Method 325A | Regular monitor | m and p-Xylene |  | Yes |  | ND | Not Detected
2022-12-01 | 10:54 | 2022-12-15 | 10:45 | 04 | 38.5989 | -82.8173 | Method 325A | Regular monitor | o-Xylene |  | Yes |  | ND | Not Detected
2022-12-01 | 10:54 | 2022-12-15 | 10:45 | 04 | 38.5989 | -82.8173 | Method 325A | Regular monitor | Toluene | 0.53 | No |  | Pc | Field duplicate >30% RPD, concentrations of both samples in duplicate are near reporting limit
2022-12-01 | 11:20 | 2022-12-15 | 11:10 | 05 | 38.5962 | -82.8205 | Method 325A | Regular monitor | 1,3-Butadiene |  | Yes |  | ND | Not Detected
2022-12-01 | 11:20 | 2022-12-15 | 11:10 | 05 | 38.5962 | -82.8205 | Method 325A | Regular monitor | Benzene | 0.504 | No
2022-12-01 | 11:20 | 2022-12-15 | 11:10 | 05 | 38.5962 | -82.8205 | Method 325A | Regular monitor | Ethylbenzene |  | Yes |  | ND | Not Detected
2022-12-01 | 11:20 | 2022-12-15 | 11:10 | 05 | 38.5962 | -82.8205 | Method 325A | Regular monitor | m and p-Xylene |  | Yes |  | ND | Not Detected
2022-12-01 | 11:20 | 2022-12-15 | 11:10 | 05 | 38.5962 | -82.8205 | Method 325A | Regular monitor | o-Xylene |  | Yes |  | ND | Not Detected
2022-12-01 | 11:20 | 2022-12-15 | 11:10 | 05 | 38.5962 | -82.8205 | Method 325A | Regular monitor | Toluene | 0.82 | No |  | J,Pc | Estimated value between MDL and RL; Field duplicate >30% RPD, concentrations of both samples in duplicate are near reporting limit
2022-12-01 | 11:37 | 2022-12-15 | 11:30 | 08 | 38.5937 | -82.835 | Method 325A | Regular monitor | 1,3-Butadiene |  | Yes |  | ND | Not Detected
2022-12-01 | 11:37 | 2022-12-15 | 11:30 | 08 | 38.5937 | -82.835 | Method 325A | Regular monitor | Benzene | 0.447 | No
2022-12-01 | 11:37 | 2022-12-15 | 11:30 | 08 | 38.5937 | -82.835 | Method 325A | Regular monitor | Ethylbenzene |  | Yes |  | ND | Not Detected
2022-12-01 | 11:37 | 2022-12-15 | 11:30 | 08 | 38.5937 | -82.835 | Method 325A | Regular monitor | m and p-Xylene |  | Yes |  | ND | Not Detected
2022-12-01 | 11:37 | 2022-12-15 | 11:30 | 08 | 38.5937 | -82.835 | Method 325A | Regular monitor | o-Xylene |  | Yes |  | ND | Not Detected
2022-12-01 | 11:37 | 2022-12-15 | 11:30 | 08 | 38.5937 | -82.835 | Method 325A | Regular monitor | Toluene | 0.512 | No |  | J,Pc | Estimated value between MDL and RL; Field duplicate >30% RPD, concentrations of both samples in duplicate are near reporting limit
2022-12-01 | 11:46 | 2022-12-15 | 11:40 | 09 | 38.5958 | -82.8362 | Method 325A | Regular monitor | 1,3-Butadiene |  | Yes |  | ND | Not Detected
2022-12-01 | 11:46 | 2022-12-15 | 11:40 | 09 | 38.5958 | -82.8362 | Method 325A | Regular monitor | Benzene | 0.449 | No
2022-12-01 | 11:46 | 2022-12-15 | 11:40 | 09 | 38.5958 | -82.8362 | Method 325A | Regular monitor | Ethylbenzene |  | Yes |  | ND | Not Detected
2022-12-01 | 11:46 | 2022-12-15 | 11:40 | 09 | 38.5958 | -82.8362 | Method 325A | Regular monitor | m and p-Xylene |  | Yes |  | ND | Not Detected
2022-12-01 | 11:46 | 2022-12-15 | 11:40 | 09 | 38.5958 | -82.8362 | Method 325A | Regular monitor | o-Xylene |  | Yes |  | ND | Not Detected
2022-12-01 | 11:46 | 2022-12-15 | 11:40 | 09 | 38.5958 | -82.8362 | Method 325A | Regular monitor | Toluene | 0.535 | No |  | Pc | Field duplicate >30% RPD, concentrations of both samples in duplicate are near reporting limit
2022-12-01 | 12:00 | 2022-12-15 | 11:50 | 10 | 38.5975 | -82.8372 | Method 325A | Regular monitor | 1,3-Butadiene |  | Yes |  | ND | Not Detected
2022-12-01 | 12:00 | 2022-12-15 | 11:50 | 10 | 38.5975 | -82.8372 | Method 325A | Regular monitor | Benzene | 0.47 | No
2022-12-01 | 12:00 | 2022-12-15 | 11:50 | 10 | 38.5975 | -82.8372 | Method 325A | Regular monitor | Ethylbenzene |  | Yes |  | ND | Not Detected
2022-12-01 | 12:00 | 2022-12-15 | 11:50 | 10 | 38.5975 | -82.8372 | Method 325A | Regular monitor | m and p-Xylene |  | Yes |  | ND | Not Detected
2022-12-01 | 12:00 | 2022-12-15 | 11:50 | 10 | 38.5975 | -82.8372 | Method 325A | Regular monitor | o-Xylene |  | Yes |  | ND | Not Detected
2022-12-01 | 12:00 | 2022-12-15 | 11:50 | 10 | 38.5975 | -82.8372 | Method 325A | Regular monitor | Toluene | 1.14 | No |  | J,Pc | Estimated value between MDL and RL; Field duplicate >30% RPD, concentrations of both samples in duplicate are near reporting limit
2022-12-01 | 12:45 | 2022-12-15 | 8:25 | 06 | 38.5946 | -82.8252 | Method 325A | Regular monitor | 1,3-Butadiene |  | Yes |  | ND | Not Detected
2022-12-01 | 12:45 | 2022-12-15 | 8:25 | 06 | 38.5946 | -82.8252 | Method 325A | Regular monitor | Benzene | 0.436 | No
2022-12-01 | 12:45 | 2022-12-15 | 8:25 | 06 | 38.5946 | -82.8252 | Method 325A | Regular monitor | Ethylbenzene |  | Yes |  | ND | Not Detected
2022-12-01 | 12:45 | 2022-12-15 | 8:25 | 06 | 38.5946 | -82.8252 | Method 325A | Regular monitor | m and p-Xylene |  | Yes |  | ND | Not Detected
2022-12-01 | 12:45 | 2022-12-15 | 8:25 | 06 | 38.5946 | -82.8252 | Method 325A | Regular monitor | o-Xylene |  | Yes |  | ND | Not Detected
2022-12-01 | 12:45 | 2022-12-15 | 8:25 | 06 | 38.5946 | -82.8252 | Method 325A | Regular monitor | Toluene | 0.513 | No |  | J,Pc | Estimated value between MDL and RL; Field duplicate >30% RPD, concentrations of both samples in duplicate are near reporting limit
2022-12-01 | 12:35 | 2022-12-15 | 8:10 | 07 | 38.5925 | -82.8307 | Method 325A | Regular monitor | 1,3-Butadiene |  | Yes |  | ND | Not Detected
2022-12-01 | 12:35 | 2022-12-15 | 8:10 | 07 | 38.5925 | -82.8307 | Method 325A | Regular monitor | Benzene | 0.451 | No
2022-12-01 | 12:35 | 2022-12-15 | 8:10 | 07 | 38.5925 | -82.8307 | Method 325A | Regular monitor | Ethylbenzene |  | Yes |  | ND | Not Detected
2022-12-01 | 12:35 | 2022-12-15 | 8:10 | 07 | 38.5925 | -82.8307 | Method 325A | Regular monitor | m and p-Xylene |  | Yes |  | ND | Not Detected
2022-12-01 | 12:35 | 2022-12-15 | 8:10 | 07 | 38.5925 | -82.8307 | Method 325A | Regular monitor | o-Xylene |  | Yes |  | ND | Not Detected
2022-12-01 | 12:35 | 2022-12-15 | 8:10 | 07 | 38.5925 | -82.8307 | Method 325A | Regular monitor | Toluene | 0.517 | No |  | Pc | Field duplicate >30% RPD, concentrations of both samples in duplicate are near reporting limit
2022-12-15 | 8:59 | 2022-12-29 | 10:30 | 02 | 38.6034 | -82.8247 | Method 325A | Regular monitor | 1,3-Butadiene |  | Yes |  | ND | Not Detected
2022-12-15 | 8:59 | 2022-12-29 | 10:30 | 02 | 38.6034 | -82.8247 | Method 325A | Regular monitor | Benzene | 0.452 | No
2022-12-15 | 8:59 | 2022-12-29 | 10:30 | 02 | 38.6034 | -82.8247 | Method 325A | Regular monitor | Ethylbenzene |  | Yes |  | ND | Not Detected
2022-12-15 | 8:59 | 2022-12-29 | 10:30 | 02 | 38.6034 | -82.8247 | Method 325A | Regular monitor | m and p-Xylene |  | Yes |  | ND | Not Detected
2022-12-15 | 8:59 | 2022-12-29 | 10:30 | 02 | 38.6034 | -82.8247 | Method 325A | Regular monitor | o-Xylene |  | Yes |  | ND | Not Detected
2022-12-15 | 8:59 | 2022-12-29 | 10:30 | 02 | 38.6034 | -82.8247 | Method 325A | Regular monitor | Toluene | 1.47 | No |  | B,P | Compound present in field blank >1/3 the compliance limit or measured target analyte; Field duplicate >30% RPD
2022-12-15 | 8:59 | 2022-12-29 | 10:30 | 02 | 38.6034 | -82.8247 | Method 325A | Duplicate | 1,3-Butadiene |  | Yes |  | ND | Not Detected
2022-12-15 | 8:59 | 2022-12-29 | 10:30 | 02 | 38.6034 | -82.8247 | Method 325A | Duplicate | Benzene | 0.494 | No
2022-12-15 | 8:59 | 2022-12-29 | 10:30 | 02 | 38.6034 | -82.8247 | Method 325A | Duplicate | Ethylbenzene |  | Yes |  | ND | Not Detected
2022-12-15 | 8:59 | 2022-12-29 | 10:30 | 02 | 38.6034 | -82.8247 | Method 325A | Duplicate | m and p-Xylene |  | Yes |  | ND | Not Detected
2022-12-15 | 8:59 | 2022-12-29 | 10:30 | 02 | 38.6034 | -82.8247 | Method 325A | Duplicate | o-Xylene |  | Yes |  | ND | Not Detected
2022-12-15 | 8:59 | 2022-12-29 | 10:30 | 02 | 38.6034 | -82.8247 | Method 325A | Duplicate | Toluene | 0.657 | No |  | B,P | Compound present in field blank >1/3 the compliance limit or measured target analyte; Field duplicate >30% RPD
2022-12-15 | 8:59 | 2022-12-29 | 10:30 | 02 | 38.6034 | -82.8247 | Method 325A | Field blank | 1,3-Butadiene |  | Yes |  | ND | Not Detected
2022-12-15 | 8:59 | 2022-12-29 | 10:30 | 02 | 38.6034 | -82.8247 | Method 325A | Field blank | Benzene |  | Yes |  | ND | Not Detected
2022-12-15 | 8:59 | 2022-12-29 | 10:30 | 02 | 38.6034 | -82.8247 | Method 325A | Field blank | Ethylbenzene |  | Yes |  | ND | Not Detected
2022-12-15 | 8:59 | 2022-12-29 | 10:30 | 02 | 38.6034 | -82.8247 | Method 325A | Field blank | m and p-Xylene |  | Yes |  | ND | Not Detected
2022-12-15 | 8:59 | 2022-12-29 | 10:30 | 02 | 38.6034 | -82.8247 | Method 325A | Field blank | o-Xylene |  | Yes |  | ND | Not Detected
2022-12-15 | 8:59 | 2022-12-29 | 10:30 | 02 | 38.6034 | -82.8247 | Method 325A | Field blank | Toluene |  | Yes |  | P | Field duplicate >30% RPD
2022-12-15 | 9:10 | 2022-12-29 | 11:20 | 01 | 38.6022 | -82.828 | Method 325A | Regular monitor | 1,3-Butadiene |  | Yes |  | ND | Not Detected
2022-12-15 | 9:10 | 2022-12-29 | 11:20 | 01 | 38.6022 | -82.828 | Method 325A | Regular monitor | Benzene | 0.454 | No
2022-12-15 | 9:10 | 2022-12-29 | 11:20 | 01 | 38.6022 | -82.828 | Method 325A | Regular monitor | Ethylbenzene |  | Yes |  | ND | Not Detected
2022-12-15 | 9:10 | 2022-12-29 | 11:20 | 01 | 38.6022 | -82.828 | Method 325A | Regular monitor | m and p-Xylene |  | Yes |  | ND | Not Detected
2022-12-15 | 9:10 | 2022-12-29 | 11:20 | 01 | 38.6022 | -82.828 | Method 325A | Regular monitor | o-Xylene |  | Yes |  | ND | Not Detected
2022-12-15 | 9:10 | 2022-12-29 | 11:20 | 01 | 38.6022 | -82.828 | Method 325A | Regular monitor | Toluene | 7.8 | No |  | P | Field duplicate >30% RPD
2022-12-15 | 9:25 | 2022-12-29 | 11:05 | 12 | 38.6006 | -82.8323 | Method 325A | Regular monitor | 1,3-Butadiene |  | Yes |  | ND | Not Detected
2022-12-15 | 9:25 | 2022-12-29 | 11:05 | 12 | 38.6006 | -82.8323 | Method 325A | Regular monitor | Benzene | 0.45 | No
2022-12-15 | 9:25 | 2022-12-29 | 11:05 | 12 | 38.6006 | -82.8323 | Method 325A | Regular monitor | Ethylbenzene |  | Yes |  | ND | Not Detected
2022-12-15 | 9:25 | 2022-12-29 | 11:05 | 12 | 38.6006 | -82.8323 | Method 325A | Regular monitor | m and p-Xylene |  | Yes |  | ND | Not Detected
2022-12-15 | 9:25 | 2022-12-29 | 11:05 | 12 | 38.6006 | -82.8323 | Method 325A | Regular monitor | o-Xylene |  | Yes |  | ND | Not Detected
2022-12-15 | 9:25 | 2022-12-29 | 11:05 | 12 | 38.6006 | -82.8323 | Method 325A | Regular monitor | Toluene | 2.7 | No |  | B,P | Compound present in field blank >1/3 the compliance limit or measured target analyte; Field duplicate >30% RPD
2022-12-15 | 9:35 | 2022-12-29 | 10:50 | 11 | 38.5995 | -82.8355 | Method 325A | Regular monitor | 1,3-Butadiene |  | Yes |  | ND | Not Detected
2022-12-15 | 9:35 | 2022-12-29 | 10:50 | 11 | 38.5995 | -82.8355 | Method 325A | Regular monitor | Benzene | 0.46 | No
2022-12-15 | 9:35 | 2022-12-29 | 10:50 | 11 | 38.5995 | -82.8355 | Method 325A | Regular monitor | Ethylbenzene |  | Yes |  | ND | Not Detected
2022-12-15 | 9:35 | 2022-12-29 | 10:50 | 11 | 38.5995 | -82.8355 | Method 325A | Regular monitor | m and p-Xylene |  | Yes |  | ND | Not Detected
2022-12-15 | 9:35 | 2022-12-29 | 10:50 | 11 | 38.5995 | -82.8355 | Method 325A | Regular monitor | o-Xylene |  | Yes |  | ND | Not Detected
2022-12-15 | 9:35 | 2022-12-29 | 10:50 | 11 | 38.5995 | -82.8355 | Method 325A | Regular monitor | Toluene | 0.565 | No |  | B,P | Compound present in field blank >1/3 the compliance limit or measured target analyte; Field duplicate >30% RPD
2022-12-15 | 10:45 | 2022-12-29 | 9:23 | 04 | 38.5989 | -82.8173 | Method 325A | Regular monitor | 1,3-Butadiene |  | Yes |  | ND | Not Detected
2022-12-15 | 10:45 | 2022-12-29 | 9:23 | 04 | 38.5989 | -82.8173 | Method 325A | Regular monitor | Benzene | 0.481 | No
2022-12-15 | 10:45 | 2022-12-29 | 9:23 | 04 | 38.5989 | -82.8173 | Method 325A | Regular monitor | Ethylbenzene |  | Yes |  | ND | Not Detected
2022-12-15 | 10:45 | 2022-12-29 | 9:23 | 04 | 38.5989 | -82.8173 | Method 325A | Regular monitor | m and p-Xylene |  | Yes |  | ND | Not Detected
2022-12-15 | 10:45 | 2022-12-29 | 9:23 | 04 | 38.5989 | -82.8173 | Method 325A | Regular monitor | o-Xylene |  | Yes |  | ND | Not Detected
2022-12-15 | 10:45 | 2022-12-29 | 9:23 | 04 | 38.5989 | -82.8173 | Method 325A | Regular monitor | Toluene | 51.6 | No |  | P | Field duplicate >30% RPD
2022-12-15 | 44924.4653 | 2022-12-29 | 9:35 | 05 | 38.5962 | -82.8205 | Method 325A | Regular monitor | 1,3-Butadiene |  | Yes |  | ND | Not Detected
2022-12-15 | 44924.4653 | 2022-12-29 | 9:35 | 05 | 38.5962 | -82.8205 | Method 325A | Regular monitor | Benzene | 0.432 | No
2022-12-15 | 44924.4653 | 2022-12-29 | 9:35 | 05 | 38.5962 | -82.8205 | Method 325A | Regular monitor | Ethylbenzene |  | Yes |  | ND | Not Detected
2022-12-15 | 44924.4653 | 2022-12-29 | 9:35 | 05 | 38.5962 | -82.8205 | Method 325A | Regular monitor | m and p-Xylene |  | Yes |  | ND | Not Detected
2022-12-15 | 44924.4653 | 2022-12-29 | 9:35 | 05 | 38.5962 | -82.8205 | Method 325A | Regular monitor | o-Xylene |  | Yes |  | ND | Not Detected
2022-12-15 | 44924.4653 | 2022-12-29 | 9:35 | 05 | 38.5962 | -82.8205 | Method 325A | Regular monitor | Toluene | 1.47 | No |  | B,P | Compound present in field blank >1/3 the compliance limit or measured target analyte; Field duplicate >30% RPD
2022-12-15 | 11:30 | 2022-12-29 | 9:55 | 08 | 38.5937 | -82.835 | Method 325A | Regular monitor | 1,3-Butadiene |  | Yes |  | ND | Not Detected
2022-12-15 | 11:30 | 2022-12-29 | 9:55 | 08 | 38.5937 | -82.835 | Method 325A | Regular monitor | Benzene | 0.466 | No
2022-12-15 | 11:30 | 2022-12-29 | 9:55 | 08 | 38.5937 | -82.835 | Method 325A | Regular monitor | Ethylbenzene |  | Yes |  | ND | Not Detected
2022-12-15 | 11:30 | 2022-12-29 | 9:55 | 08 | 38.5937 | -82.835 | Method 325A | Regular monitor | m and p-Xylene |  | Yes |  | ND | Not Detected
2022-12-15 | 11:30 | 2022-12-29 | 9:55 | 08 | 38.5937 | -82.835 | Method 325A | Regular monitor | o-Xylene |  | Yes |  | ND | Not Detected
2022-12-15 | 11:30 | 2022-12-29 | 9:55 | 08 | 38.5937 | -82.835 | Method 325A | Regular monitor | Toluene | 0.546 | No |  | J,B,P | Estimated value between MDL and RL; Compound present in field blank >1/3 the compliance limit or measured target analyte; Field duplicate >30% RPD
2022-12-15 | 11:40 | 2022-12-29 | 10:03 | 09 | 38.5958 | -82.8362 | Method 325A | Regular monitor | 1,3-Butadiene |  | Yes |  | ND | Not Detected
2022-12-15 | 11:40 | 2022-12-29 | 10:03 | 09 | 38.5958 | -82.8362 | Method 325A | Regular monitor | Benzene | 0.469 | No
2022-12-15 | 11:40 | 2022-12-29 | 10:03 | 09 | 38.5958 | -82.8362 | Method 325A | Regular monitor | Ethylbenzene |  | Yes |  | ND | Not Detected
2022-12-15 | 11:40 | 2022-12-29 | 10:03 | 09 | 38.5958 | -82.8362 | Method 325A | Regular monitor | m and p-Xylene |  | Yes |  | ND | Not Detected
2022-12-15 | 11:40 | 2022-12-29 | 10:03 | 09 | 38.5958 | -82.8362 | Method 325A | Regular monitor | o-Xylene |  | Yes |  | ND | Not Detected
2022-12-15 | 11:40 | 2022-12-29 | 10:03 | 09 | 38.5958 | -82.8362 | Method 325A | Regular monitor | Toluene | 6.64 | No |  | B,P | Compound present in field blank >1/3 the compliance limit or measured target analyte; Field duplicate >30% RPD
2022-12-15 | 11:50 | 2022-12-29 | 10:15 | 10 | 38.5975 | -82.8372 | Method 325A | Regular monitor | 1,3-Butadiene |  | Yes |  | ND | Not Detected
2022-12-15 | 11:50 | 2022-12-29 | 10:15 | 10 | 38.5975 | -82.8372 | Method 325A | Regular monitor | Benzene | 0.456 | No
2022-12-15 | 11:50 | 2022-12-29 | 10:15 | 10 | 38.5975 | -82.8372 | Method 325A | Regular monitor | Ethylbenzene |  | Yes |  | ND | Not Detected
2022-12-15 | 11:50 | 2022-12-29 | 10:15 | 10 | 38.5975 | -82.8372 | Method 325A | Regular monitor | m and p-Xylene |  | Yes |  | ND | Not Detected
2022-12-15 | 11:50 | 2022-12-29 | 10:15 | 10 | 38.5975 | -82.8372 | Method 325A | Regular monitor | o-Xylene |  | Yes |  | ND | Not Detected
2022-12-15 | 11:50 | 2022-12-29 | 10:15 | 10 | 38.5975 | -82.8372 | Method 325A | Regular monitor | Toluene | 9.78 | No |  | P | Field duplicate >30% RPD
2022-12-15 | 8:15 | 2022-12-29 | 8:30 | 07 | 38.5925 | -82.8307 | Method 325A | Regular monitor | 1,3-Butadiene |  | Yes |  | ND | Not Detected
2022-12-15 | 8:15 | 2022-12-29 | 8:30 | 07 | 38.5925 | -82.8307 | Method 325A | Regular monitor | Benzene | 0.422 | No
2022-12-15 | 8:15 | 2022-12-29 | 8:30 | 07 | 38.5925 | -82.8307 | Method 325A | Regular monitor | Ethylbenzene |  | Yes |  | ND | Not Detected
2022-12-15 | 8:15 | 2022-12-29 | 8:30 | 07 | 38.5925 | -82.8307 | Method 325A | Regular monitor | m and p-Xylene |  | Yes |  | ND | Not Detected
2022-12-15 | 8:15 | 2022-12-29 | 8:30 | 07 | 38.5925 | -82.8307 | Method 325A | Regular monitor | o-Xylene |  | Yes |  | ND | Not Detected
2022-12-15 | 8:15 | 2022-12-29 | 8:30 | 07 | 38.5925 | -82.8307 | Method 325A | Regular monitor | Toluene | 0.938 | No |  | B,P | Compound present in field blank >1/3 the compliance limit or measured target analyte; Field duplicate >30% RPD
2022-12-15 | 8:25 | 2022-12-29 | 8:40 | 06 | 38.5946 | -82.8252 | Method 325A | Regular monitor | 1,3-Butadiene |  | Yes |  | ND | Not Detected
2022-12-15 | 8:25 | 2022-12-29 | 8:40 | 06 | 38.5946 | -82.8252 | Method 325A | Regular monitor | Benzene | 0.443 | No
2022-12-15 | 8:25 | 2022-12-29 | 8:40 | 06 | 38.5946 | -82.8252 | Method 325A | Regular monitor | Ethylbenzene |  | Yes |  | ND | Not Detected
2022-12-15 | 8:25 | 2022-12-29 | 8:40 | 06 | 38.5946 | -82.8252 | Method 325A | Regular monitor | m and p-Xylene |  | Yes |  | ND | Not Detected
2022-12-15 | 8:25 | 2022-12-29 | 8:40 | 06 | 38.5946 | -82.8252 | Method 325A | Regular monitor | o-Xylene |  | Yes |  | ND | Not Detected
2022-12-15 | 8:25 | 2022-12-29 | 8:40 | 06 | 38.5946 | -82.8252 | Method 325A | Regular monitor | Toluene | 34.3 | No |  | P | Field duplicate >30% RPD
2022-12-15 | 10:28 | 2022-12-29 | 9:12 | 03 | 38.6024 | -82.8206 | Method 325A | Regular monitor | 1,3-Butadiene |  | Yes |  | ND | Not Detected
2022-12-15 | 10:28 | 2022-12-29 | 9:12 | 03 | 38.6024 | -82.8206 | Method 325A | Regular monitor | Benzene | 0.405 | No |  | J | Estimated value between MDL and RL
2022-12-15 | 10:28 | 2022-12-29 | 9:12 | 03 | 38.6024 | -82.8206 | Method 325A | Regular monitor | Ethylbenzene |  | Yes |  | ND | Not Detected
2022-12-15 | 10:28 | 2022-12-29 | 9:12 | 03 | 38.6024 | -82.8206 | Method 325A | Regular monitor | m and p-Xylene |  | Yes |  | ND | Not Detected
2022-12-15 | 10:28 | 2022-12-29 | 9:12 | 03 | 38.6024 | -82.8206 | Method 325A | Regular monitor | o-Xylene |  | Yes |  | ND | Not Detected
2022-12-15 | 10:28 | 2022-12-29 | 9:12 | 03 | 38.6024 | -82.8206 | Method 325A | Regular monitor | Toluene | 6.59 | No |  | B,P | Compound present in field blank >1/3 the compliance limit or measured target analyte; Field duplicate >30% RPD
2022-12-29 | 10:30 | 2023-01-11 | 8:10 | 02 | 38.6034 | -82.8247 | Method 325A | Regular monitor | 1,3-Butadiene |  | Yes |  | ND | Not Detected
2022-12-29 | 10:30 | 2023-01-11 | 8:10 | 02 | 38.6034 | -82.8247 | Method 325A | Regular monitor | Benzene | 0.569 | No
2022-12-29 | 10:30 | 2023-01-11 | 8:10 | 02 | 38.6034 | -82.8247 | Method 325A | Regular monitor | Ethylbenzene |  | Yes |  | ND | Not Detected
2022-12-29 | 10:30 | 2023-01-11 | 8:10 | 02 | 38.6034 | -82.8247 | Method 325A | Regular monitor | m and p-Xylene |  | Yes |  | ND | Not Detected
2022-12-29 | 10:30 | 2023-01-11 | 8:10 | 02 | 38.6034 | -82.8247 | Method 325A | Regular monitor | o-Xylene |  | Yes |  | ND | Not Detected
2022-12-29 | 10:30 | 2023-01-11 | 8:10 | 02 | 38.6034 | -82.8247 | Method 325A | Regular monitor | Toluene | 1.63 | No
2022-12-29 | 10:30 | 2023-01-11 | 8:10 | 02 | 38.6034 | -82.8247 | Method 325A | Duplicate | 1,3-Butadiene |  | Yes |  | ND | Not Detected
2022-12-29 | 10:30 | 2023-01-11 | 8:10 | 02 | 38.6034 | -82.8247 | Method 325A | Duplicate | Benzene | 0.539 | No
2022-12-29 | 10:30 | 2023-01-11 | 8:10 | 02 | 38.6034 | -82.8247 | Method 325A | Duplicate | Ethylbenzene |  | Yes |  | ND | Not Detected
2022-12-29 | 10:30 | 2023-01-11 | 8:10 | 02 | 38.6034 | -82.8247 | Method 325A | Duplicate | m and p-Xylene |  | Yes |  | ND | Not Detected
2022-12-29 | 10:30 | 2023-01-11 | 8:10 | 02 | 38.6034 | -82.8247 | Method 325A | Duplicate | o-Xylene |  | Yes |  | ND | Not Detected
2022-12-29 | 10:30 | 2023-01-11 | 8:10 | 02 | 38.6034 | -82.8247 | Method 325A | Duplicate | Toluene | 1.54 | No
2022-12-29 | 10:30 | 2023-01-11 | 8:10 | 02 | 38.6034 | -82.8247 | Method 325A | Field blank | 1,3-Butadiene |  | Yes |  | ND | Not Detected
2022-12-29 | 10:30 | 2023-01-11 | 8:10 | 02 | 38.6034 | -82.8247 | Method 325A | Field blank | Benzene |  | Yes |  | ND | Not Detected
2022-12-29 | 10:30 | 2023-01-11 | 8:10 | 02 | 38.6034 | -82.8247 | Method 325A | Field blank | Ethylbenzene |  | Yes |  | ND | Not Detected
2022-12-29 | 10:30 | 2023-01-11 | 8:10 | 02 | 38.6034 | -82.8247 | Method 325A | Field blank | m and p-Xylene |  | Yes |  | ND | Not Detected
2022-12-29 | 10:30 | 2023-01-11 | 8:10 | 02 | 38.6034 | -82.8247 | Method 325A | Field blank | o-Xylene |  | Yes |  | ND | Not Detected
2022-12-29 | 10:30 | 2023-01-11 | 8:10 | 02 | 38.6034 | -82.8247 | Method 325A | Field blank | Toluene |  | Yes |  | ND | Not Detected
2022-12-29 | 11:20 | 2023-01-11 | 8:25 | 01 | 38.6022 | -82.828 | Method 325A | Regular monitor | 1,3-Butadiene |  | Yes |  | ND | Not Detected
2022-12-29 | 11:20 | 2023-01-11 | 8:25 | 01 | 38.6022 | -82.828 | Method 325A | Regular monitor | Benzene | 0.577 | No
2022-12-29 | 11:20 | 2023-01-11 | 8:25 | 01 | 38.6022 | -82.828 | Method 325A | Regular monitor | Ethylbenzene |  | Yes |  | ND | Not Detected
2022-12-29 | 11:20 | 2023-01-11 | 8:25 | 01 | 38.6022 | -82.828 | Method 325A | Regular monitor | m and p-Xylene |  | Yes |  | ND | Not Detected
2022-12-29 | 11:20 | 2023-01-11 | 8:25 | 01 | 38.6022 | -82.828 | Method 325A | Regular monitor | o-Xylene |  | Yes |  | ND | Not Detected
2022-12-29 | 11:20 | 2023-01-11 | 8:25 | 01 | 38.6022 | -82.828 | Method 325A | Regular monitor | Toluene | 45.8 | No
2022-12-29 | 11:05 | 2023-01-11 | 8:35 | 12 | 38.6006 | -82.8323 | Method 325A | Regular monitor | 1,3-Butadiene |  | Yes |  | ND | Not Detected
2022-12-29 | 11:05 | 2023-01-11 | 8:35 | 12 | 38.6006 | -82.8323 | Method 325A | Regular monitor | Benzene | 0.629 | No
2022-12-29 | 11:05 | 2023-01-11 | 8:35 | 12 | 38.6006 | -82.8323 | Method 325A | Regular monitor | Ethylbenzene |  | Yes |  | ND | Not Detected
2022-12-29 | 11:05 | 2023-01-11 | 8:35 | 12 | 38.6006 | -82.8323 | Method 325A | Regular monitor | m and p-Xylene |  | Yes |  | ND | Not Detected
2022-12-29 | 11:05 | 2023-01-11 | 8:35 | 12 | 38.6006 | -82.8323 | Method 325A | Regular monitor | o-Xylene |  | Yes |  | ND | Not Detected
2022-12-29 | 11:05 | 2023-01-11 | 8:35 | 12 | 38.6006 | -82.8323 | Method 325A | Regular monitor | Toluene | 18 | No
2022-12-29 | 10:50 | 2023-01-11 | 8:45 | 11 | 38.5995 | -82.8355 | Method 325A | Regular monitor | 1,3-Butadiene |  | Yes |  | ND | Not Detected
2022-12-29 | 10:50 | 2023-01-11 | 8:45 | 11 | 38.5995 | -82.8355 | Method 325A | Regular monitor | Benzene | 0.535 | No
2022-12-29 | 10:50 | 2023-01-11 | 8:45 | 11 | 38.5995 | -82.8355 | Method 325A | Regular monitor | Ethylbenzene |  | Yes |  | ND | Not Detected
2022-12-29 | 10:50 | 2023-01-11 | 8:45 | 11 | 38.5995 | -82.8355 | Method 325A | Regular monitor | m and p-Xylene |  | Yes |  | ND | Not Detected
2022-12-29 | 10:50 | 2023-01-11 | 8:45 | 11 | 38.5995 | -82.8355 | Method 325A | Regular monitor | o-Xylene |  | Yes |  | ND | Not Detected
2022-12-29 | 10:50 | 2023-01-11 | 8:45 | 11 | 38.5995 | -82.8355 | Method 325A | Regular monitor | Toluene | 18.4 | No
2022-12-29 | 9:23 | 2023-01-11 | 11:00 | 04 | 38.5989 | -82.8173 | Method 325A | Regular monitor | 1,3-Butadiene |  | Yes |  | ND | Not Detected
2022-12-29 | 9:23 | 2023-01-11 | 11:00 | 04 | 38.5989 | -82.8173 | Method 325A | Regular monitor | Benzene | 0.614 | No
2022-12-29 | 9:23 | 2023-01-11 | 11:00 | 04 | 38.5989 | -82.8173 | Method 325A | Regular monitor | Ethylbenzene |  | Yes |  | ND | Not Detected
2022-12-29 | 9:23 | 2023-01-11 | 11:00 | 04 | 38.5989 | -82.8173 | Method 325A | Regular monitor | m and p-Xylene |  | Yes |  | ND | Not Detected
2022-12-29 | 9:23 | 2023-01-11 | 11:00 | 04 | 38.5989 | -82.8173 | Method 325A | Regular monitor | o-Xylene |  | Yes |  | ND | Not Detected
2022-12-29 | 9:23 | 2023-01-11 | 11:00 | 04 | 38.5989 | -82.8173 | Method 325A | Regular monitor | Toluene | 4.18 | No
2022-12-29 | 9:35 | 2023-01-11 | 11:20 | 05 | 38.5962 | -82.8205 | Method 325A | Regular monitor | 1,3-Butadiene |  | Yes |  | ND | Not Detected
2022-12-29 | 9:35 | 2023-01-11 | 11:20 | 05 | 38.5962 | -82.8205 | Method 325A | Regular monitor | Benzene | 0.499 | No
2022-12-29 | 9:35 | 2023-01-11 | 11:20 | 05 | 38.5962 | -82.8205 | Method 325A | Regular monitor | Ethylbenzene |  | Yes |  | ND | Not Detected
2022-12-29 | 9:35 | 2023-01-11 | 11:20 | 05 | 38.5962 | -82.8205 | Method 325A | Regular monitor | m and p-Xylene |  | Yes |  | ND | Not Detected
2022-12-29 | 9:35 | 2023-01-11 | 11:20 | 05 | 38.5962 | -82.8205 | Method 325A | Regular monitor | o-Xylene |  | Yes |  | ND | Not Detected
2022-12-29 | 9:35 | 2023-01-11 | 11:20 | 05 | 38.5962 | -82.8205 | Method 325A | Regular monitor | Toluene | 0.67 | No
2022-12-29 | 9:55 | 2023-01-11 | 10:29 | 08 | 38.5937 | -82.835 | Method 325A | Regular monitor | 1,3-Butadiene |  | Yes |  | ND | Not Detected
2022-12-29 | 9:55 | 2023-01-11 | 10:29 | 08 | 38.5937 | -82.835 | Method 325A | Regular monitor | Benzene | 0.603 | No
2022-12-29 | 9:55 | 2023-01-11 | 10:29 | 08 | 38.5937 | -82.835 | Method 325A | Regular monitor | Ethylbenzene |  | Yes |  | ND | Not Detected
2022-12-29 | 9:55 | 2023-01-11 | 10:29 | 08 | 38.5937 | -82.835 | Method 325A | Regular monitor | m and p-Xylene |  | Yes |  | ND | Not Detected
2022-12-29 | 9:55 | 2023-01-11 | 10:29 | 08 | 38.5937 | -82.835 | Method 325A | Regular monitor | o-Xylene |  | Yes |  | ND | Not Detected
2022-12-29 | 9:55 | 2023-01-11 | 10:29 | 08 | 38.5937 | -82.835 | Method 325A | Regular monitor | Toluene | 3.92 | No
2022-12-29 | 10:03 | 2023-01-11 | 10:25 | 09 | 38.5958 | -82.8362 | Method 325A | Regular monitor | 1,3-Butadiene |  | Yes |  | ND | Not Detected
2022-12-29 | 10:03 | 2023-01-11 | 10:25 | 09 | 38.5958 | -82.8362 | Method 325A | Regular monitor | Benzene | 0.605 | No
2022-12-29 | 10:03 | 2023-01-11 | 10:25 | 09 | 38.5958 | -82.8362 | Method 325A | Regular monitor | Ethylbenzene |  | Yes |  | ND | Not Detected
2022-12-29 | 10:03 | 2023-01-11 | 10:25 | 09 | 38.5958 | -82.8362 | Method 325A | Regular monitor | m and p-Xylene |  | Yes |  | ND | Not Detected
2022-12-29 | 10:03 | 2023-01-11 | 10:25 | 09 | 38.5958 | -82.8362 | Method 325A | Regular monitor | o-Xylene |  | Yes |  | ND | Not Detected
2022-12-29 | 10:03 | 2023-01-11 | 10:25 | 09 | 38.5958 | -82.8362 | Method 325A | Regular monitor | Toluene | 2.15 | No
2022-12-29 | 10:15 | 2023-01-11 | 10:20 | 10 | 38.5975 | -82.8372 | Method 325A | Regular monitor | 1,3-Butadiene |  | Yes |  | ND | Not Detected
2022-12-29 | 10:15 | 2023-01-11 | 10:20 | 10 | 38.5975 | -82.8372 | Method 325A | Regular monitor | Benzene | 0.548 | No
2022-12-29 | 10:15 | 2023-01-11 | 10:20 | 10 | 38.5975 | -82.8372 | Method 325A | Regular monitor | Ethylbenzene |  | Yes |  | ND | Not Detected
2022-12-29 | 10:15 | 2023-01-11 | 10:20 | 10 | 38.5975 | -82.8372 | Method 325A | Regular monitor | m and p-Xylene |  | Yes |  | ND | Not Detected
2022-12-29 | 10:15 | 2023-01-11 | 10:20 | 10 | 38.5975 | -82.8372 | Method 325A | Regular monitor | o-Xylene |  | Yes |  | ND | Not Detected
2022-12-29 | 10:15 | 2023-01-11 | 10:20 | 10 | 38.5975 | -82.8372 | Method 325A | Regular monitor | Toluene | 43.8 | No
2022-12-29 | 8:30 | 2023-01-11 | 9:30 | 07 | 38.5925 | -82.8307 | Method 325A | Regular monitor | 1,3-Butadiene |  | Yes |  | ND | Not Detected
2022-12-29 | 8:30 | 2023-01-11 | 9:30 | 07 | 38.5925 | -82.8307 | Method 325A | Regular monitor | Benzene | 0.546 | No
2022-12-29 | 8:30 | 2023-01-11 | 9:30 | 07 | 38.5925 | -82.8307 | Method 325A | Regular monitor | Ethylbenzene |  | Yes |  | ND | Not Detected
2022-12-29 | 8:30 | 2023-01-11 | 9:30 | 07 | 38.5925 | -82.8307 | Method 325A | Regular monitor | m and p-Xylene |  | Yes |  | ND | Not Detected
2022-12-29 | 8:30 | 2023-01-11 | 9:30 | 07 | 38.5925 | -82.8307 | Method 325A | Regular monitor | o-Xylene |  | Yes |  | ND | Not Detected
2022-12-29 | 8:30 | 2023-01-11 | 9:30 | 07 | 38.5925 | -82.8307 | Method 325A | Regular monitor | Toluene | 1.39 | No
2022-12-29 | 8:40 | 2023-01-11 | 9:25 | 06 | 38.5946 | -82.8252 | Method 325A | Regular monitor | 1,3-Butadiene |  | Yes |  | ND | Not Detected
2022-12-29 | 8:40 | 2023-01-11 | 9:25 | 06 | 38.5946 | -82.8252 | Method 325A | Regular monitor | Benzene | 0.618 | No
2022-12-29 | 8:40 | 2023-01-11 | 9:25 | 06 | 38.5946 | -82.8252 | Method 325A | Regular monitor | Ethylbenzene |  | Yes |  | ND | Not Detected
2022-12-29 | 8:40 | 2023-01-11 | 9:25 | 06 | 38.5946 | -82.8252 | Method 325A | Regular monitor | m and p-Xylene |  | Yes |  | ND | Not Detected
2022-12-29 | 8:40 | 2023-01-11 | 9:25 | 06 | 38.5946 | -82.8252 | Method 325A | Regular monitor | o-Xylene |  | Yes |  | ND | Not Detected
2022-12-29 | 8:40 | 2023-01-11 | 9:25 | 06 | 38.5946 | -82.8252 | Method 325A | Regular monitor | Toluene | 7.28 | No
2022-12-29 | 9:12 | 2023-01-11 | 10:50 | 03 | 38.6024 | -82.8206 | Method 325A | Regular monitor | 1,3-Butadiene |  | Yes |  | ND | Not Detected
2022-12-29 | 9:12 | 2023-01-11 | 10:50 | 03 | 38.6024 | -82.8206 | Method 325A | Regular monitor | Benzene | 0.51 | No
2022-12-29 | 9:12 | 2023-01-11 | 10:50 | 03 | 38.6024 | -82.8206 | Method 325A | Regular monitor | Ethylbenzene |  | Yes |  | ND | Not Detected
2022-12-29 | 9:12 | 2023-01-11 | 10:50 | 03 | 38.6024 | -82.8206 | Method 325A | Regular monitor | m and p-Xylene |  | Yes |  | ND | Not Detected
2022-12-29 | 9:12 | 2023-01-11 | 10:50 | 03 | 38.6024 | -82.8206 | Method 325A | Regular monitor | o-Xylene |  | Yes |  | ND | Not Detected
2022-12-29 | 9:12 | 2023-01-11 | 10:50 | 03 | 38.6024 | -82.8206 | Method 325A | Regular monitor | Toluene | 2.93 | No
2022-11-19 | 16:10 | 2022-11-20 | 15:57 | 13 | 38.5945 | -82.8351 | TO-13A | Regular monitor | Naphthalene | 0.0042 | No
2022-11-19 | 16:10 | 2022-11-20 | 15:57 | 13 | 38.5945 | -82.8351 | TO-13A | Regular monitor | 2-Methylnaphthalene |  | Yes |  | ND | Not Detected
2022-11-19 | 16:10 | 2022-11-20 | 15:57 | 13 | 38.5945 | -82.8351 | TO-13A | Regular monitor | 2-Chloronaphthalene |  | Yes |  | ND | Not Detected
2022-11-19 | 16:10 | 2022-11-20 | 15:57 | 13 | 38.5945 | -82.8351 | TO-13A | Regular monitor | Acenaphthylene |  | Yes |  | ND | Not Detected
2022-11-19 | 16:10 | 2022-11-20 | 15:57 | 13 | 38.5945 | -82.8351 | TO-13A | Regular monitor | Acenaphthene |  | Yes |  | ND | Not Detected
2022-11-19 | 16:10 | 2022-11-20 | 15:57 | 13 | 38.5945 | -82.8351 | TO-13A | Regular monitor | Fluorene |  | Yes |  | ND | Not Detected
2022-11-19 | 16:10 | 2022-11-20 | 15:57 | 13 | 38.5945 | -82.8351 | TO-13A | Regular monitor | Phenanthrene |  | Yes |  | ND | Not Detected
2022-11-19 | 16:10 | 2022-11-20 | 15:57 | 13 | 38.5945 | -82.8351 | TO-13A | Regular monitor | Anthracene |  | Yes |  | ND | Not Detected
2022-11-19 | 16:10 | 2022-11-20 | 15:57 | 13 | 38.5945 | -82.8351 | TO-13A | Regular monitor | Fluoranthene |  | Yes |  | ND | Not Detected
2022-11-19 | 16:10 | 2022-11-20 | 15:57 | 13 | 38.5945 | -82.8351 | TO-13A | Regular monitor | Pyrene |  | Yes |  | ND | Not Detected
2022-11-19 | 16:10 | 2022-11-20 | 15:57 | 13 | 38.5945 | -82.8351 | TO-13A | Regular monitor | Chrysene |  | Yes |  | ND | Not Detected
2022-11-19 | 16:10 | 2022-11-20 | 15:57 | 13 | 38.5945 | -82.8351 | TO-13A | Regular monitor | Benzo(a)anthracene |  | Yes |  | ND | Not Detected
2022-11-19 | 16:10 | 2022-11-20 | 15:57 | 13 | 38.5945 | -82.8351 | TO-13A | Regular monitor | Benzo(b)fluoranthene |  | Yes |  | ND | Not Detected
2022-11-19 | 16:10 | 2022-11-20 | 15:57 | 13 | 38.5945 | -82.8351 | TO-13A | Regular monitor | Benzo(k)fluoranthene |  | Yes |  | ND | Not Detected
2022-11-19 | 16:10 | 2022-11-20 | 15:57 | 13 | 38.5945 | -82.8351 | TO-13A | Regular monitor | Benzo(a)pyrene |  | Yes |  | ND | Not Detected
2022-11-19 | 16:10 | 2022-11-20 | 15:57 | 13 | 38.5945 | -82.8351 | TO-13A | Regular monitor | Indeno(1,2,3-c,d)pyrene |  | Yes |  | ND | Not Detected
2022-11-19 | 16:10 | 2022-11-20 | 15:57 | 13 | 38.5945 | -82.8351 | TO-13A | Regular monitor | Dibenz(a,h)anthracene |  | Yes |  | ND | Not Detected
2022-11-19 | 16:10 | 2022-11-20 | 15:57 | 13 | 38.5945 | -82.8351 | TO-13A | Regular monitor | Benzo(g,h,i)perylene |  | Yes |  | ND | Not Detected
2022-11-19 | 15:33 | 2022-11-20 | 14:46 | 14 | 38.06 | -82.8302 | TO-13A | Regular monitor | Naphthalene | 0.0038 | No
2022-11-19 | 15:33 | 2022-11-20 | 14:46 | 14 | 38.06 | -82.8302 | TO-13A | Regular monitor | 2-Methylnaphthalene | 0.0044 | No
2022-11-19 | 15:33 | 2022-11-20 | 14:46 | 14 | 38.06 | -82.8302 | TO-13A | Regular monitor | 2-Chloronaphthalene |  | Yes |  | ND | Not Detected
2022-11-19 | 15:33 | 2022-11-20 | 14:46 | 14 | 38.06 | -82.8302 | TO-13A | Regular monitor | Acenaphthylene |  | Yes |  | ND | Not Detected
2022-11-19 | 15:33 | 2022-11-20 | 14:46 | 14 | 38.06 | -82.8302 | TO-13A | Regular monitor | Acenaphthene |  | Yes |  | ND | Not Detected
2022-11-19 | 15:33 | 2022-11-20 | 14:46 | 14 | 38.06 | -82.8302 | TO-13A | Regular monitor | Fluorene |  | Yes |  | ND | Not Detected
2022-11-19 | 15:33 | 2022-11-20 | 14:46 | 14 | 38.06 | -82.8302 | TO-13A | Regular monitor | Phenanthrene |  | Yes |  | ND | Not Detected
2022-11-19 | 15:33 | 2022-11-20 | 14:46 | 14 | 38.06 | -82.8302 | TO-13A | Regular monitor | Anthracene |  | Yes |  | ND | Not Detected
2022-11-19 | 15:33 | 2022-11-20 | 14:46 | 14 | 38.06 | -82.8302 | TO-13A | Regular monitor | Fluoranthene |  | Yes |  | ND | Not Detected
2022-11-19 | 15:33 | 2022-11-20 | 14:46 | 14 | 38.06 | -82.8302 | TO-13A | Regular monitor | Pyrene |  | Yes |  | ND | Not Detected
2022-11-19 | 15:33 | 2022-11-20 | 14:46 | 14 | 38.06 | -82.8302 | TO-13A | Regular monitor | Chrysene |  | Yes |  | ND | Not Detected
2022-11-19 | 15:33 | 2022-11-20 | 14:46 | 14 | 38.06 | -82.8302 | TO-13A | Regular monitor | Benzo(a)anthracene |  | Yes |  | ND | Not Detected
2022-11-19 | 15:33 | 2022-11-20 | 14:46 | 14 | 38.06 | -82.8302 | TO-13A | Regular monitor | Benzo(b)fluoranthene |  | Yes |  | ND | Not Detected
2022-11-19 | 15:33 | 2022-11-20 | 14:46 | 14 | 38.06 | -82.8302 | TO-13A | Regular monitor | Benzo(k)fluoranthene |  | Yes |  | ND | Not Detected
2022-11-19 | 15:33 | 2022-11-20 | 14:46 | 14 | 38.06 | -82.8302 | TO-13A | Regular monitor | Benzo(a)pyrene |  | Yes |  | ND | Not Detected
2022-11-19 | 15:33 | 2022-11-20 | 14:46 | 14 | 38.06 | -82.8302 | TO-13A | Regular monitor | Indeno(1,2,3-c,d)pyrene |  | Yes |  | ND | Not Detected
2022-11-19 | 15:33 | 2022-11-20 | 14:46 | 14 | 38.06 | -82.8302 | TO-13A | Regular monitor | Dibenz(a,h)anthracene |  | Yes |  | ND | Not Detected
2022-11-19 | 15:33 | 2022-11-20 | 14:46 | 14 | 38.06 | -82.8302 | TO-13A | Regular monitor | Benzo(g,h,i)perylene |  | Yes |  | ND | Not Detected
2022-11-19 | 15:39 | 2022-11-20 | 14:45 | 14 | 38.06 | -82.8302 | TO-13A | Duplicate | Naphthalene | 0.0055 | No
2022-11-19 | 15:39 | 2022-11-20 | 14:45 | 14 | 38.06 | -82.8302 | TO-13A | Duplicate | 2-Methylnaphthalene | 0.0060 | No
2022-11-19 | 15:39 | 2022-11-20 | 14:45 | 14 | 38.06 | -82.8302 | TO-13A | Duplicate | 2-Chloronaphthalene |  | Yes |  | ND | Not Detected
2022-11-19 | 15:39 | 2022-11-20 | 14:45 | 14 | 38.06 | -82.8302 | TO-13A | Duplicate | Acenaphthylene |  | Yes |  | ND | Not Detected
2022-11-19 | 15:39 | 2022-11-20 | 14:45 | 14 | 38.06 | -82.8302 | TO-13A | Duplicate | Acenaphthene |  | Yes |  | ND | Not Detected
2022-11-19 | 15:39 | 2022-11-20 | 14:45 | 14 | 38.06 | -82.8302 | TO-13A | Duplicate | Fluorene |  | Yes |  | ND | Not Detected
2022-11-19 | 15:39 | 2022-11-20 | 14:45 | 14 | 38.06 | -82.8302 | TO-13A | Duplicate | Phenanthrene |  | Yes |  | ND | Not Detected
2022-11-19 | 15:39 | 2022-11-20 | 14:45 | 14 | 38.06 | -82.8302 | TO-13A | Duplicate | Anthracene |  | Yes |  | ND | Not Detected
2022-11-19 | 15:39 | 2022-11-20 | 14:45 | 14 | 38.06 | -82.8302 | TO-13A | Duplicate | Fluoranthene |  | Yes |  | ND | Not Detected
2022-11-19 | 15:39 | 2022-11-20 | 14:45 | 14 | 38.06 | -82.8302 | TO-13A | Duplicate | Pyrene |  | Yes |  | ND | Not Detected
2022-11-19 | 15:39 | 2022-11-20 | 14:45 | 14 | 38.06 | -82.8302 | TO-13A | Duplicate | Chrysene |  | Yes |  | ND | Not Detected
2022-11-19 | 15:39 | 2022-11-20 | 14:45 | 14 | 38.06 | -82.8302 | TO-13A | Duplicate | Benzo(a)anthracene |  | Yes |  | ND | Not Detected
2022-11-19 | 15:39 | 2022-11-20 | 14:45 | 14 | 38.06 | -82.8302 | TO-13A | Duplicate | Benzo(b)fluoranthene |  | Yes |  | ND | Not Detected
2022-11-19 | 15:39 | 2022-11-20 | 14:45 | 14 | 38.06 | -82.8302 | TO-13A | Duplicate | Benzo(k)fluoranthene |  | Yes |  | ND | Not Detected
2022-11-19 | 15:39 | 2022-11-20 | 14:45 | 14 | 38.06 | -82.8302 | TO-13A | Duplicate | Benzo(a)pyrene |  | Yes |  | ND | Not Detected
2022-11-19 | 15:39 | 2022-11-20 | 14:45 | 14 | 38.06 | -82.8302 | TO-13A | Duplicate | Indeno(1,2,3-c,d)pyrene |  | Yes |  | ND | Not Detected
2022-11-19 | 15:39 | 2022-11-20 | 14:45 | 14 | 38.06 | -82.8302 | TO-13A | Duplicate | Dibenz(a,h)anthracene |  | Yes |  | ND | Not Detected
2022-11-19 | 15:39 | 2022-11-20 | 14:45 | 14 | 38.06 | -82.8302 | TO-13A | Duplicate | Benzo(g,h,i)perylene |  | Yes |  | ND | Not Detected
2022-11-19 | 14:47 | 2022-11-20 | 14:15 | 15 | 38.6033 | -82.8215 | TO-13A | Regular monitor | Naphthalene | 0.010 | No
2022-11-19 | 14:47 | 2022-11-20 | 14:15 | 15 | 38.6033 | -82.8215 | TO-13A | Regular monitor | 2-Methylnaphthalene | 0.012 | No
2022-11-19 | 14:47 | 2022-11-20 | 14:15 | 15 | 38.6033 | -82.8215 | TO-13A | Regular monitor | 2-Chloronaphthalene |  | Yes |  | ND | Not Detected
2022-11-19 | 14:47 | 2022-11-20 | 14:15 | 15 | 38.6033 | -82.8215 | TO-13A | Regular monitor | Acenaphthylene |  | Yes |  | ND | Not Detected
2022-11-19 | 14:47 | 2022-11-20 | 14:15 | 15 | 38.6033 | -82.8215 | TO-13A | Regular monitor | Acenaphthene |  | Yes |  | ND | Not Detected
2022-11-19 | 14:47 | 2022-11-20 | 14:15 | 15 | 38.6033 | -82.8215 | TO-13A | Regular monitor | Fluorene | 0.0031 | No
2022-11-19 | 14:47 | 2022-11-20 | 14:15 | 15 | 38.6033 | -82.8215 | TO-13A | Regular monitor | Phenanthrene | 0.0047 | No
2022-11-19 | 14:47 | 2022-11-20 | 14:15 | 15 | 38.6033 | -82.8215 | TO-13A | Regular monitor | Anthracene |  | Yes |  | ND | Not Detected
2022-11-19 | 14:47 | 2022-11-20 | 14:15 | 15 | 38.6033 | -82.8215 | TO-13A | Regular monitor | Fluoranthene |  | Yes |  | ND | Not Detected
2022-11-19 | 14:47 | 2022-11-20 | 14:15 | 15 | 38.6033 | -82.8215 | TO-13A | Regular monitor | Pyrene |  | Yes |  | ND | Not Detected
2022-11-19 | 14:47 | 2022-11-20 | 14:15 | 15 | 38.6033 | -82.8215 | TO-13A | Regular monitor | Chrysene |  | Yes |  | ND | Not Detected
2022-11-19 | 14:47 | 2022-11-20 | 14:15 | 15 | 38.6033 | -82.8215 | TO-13A | Regular monitor | Benzo(a)anthracene |  | Yes |  | ND | Not Detected
2022-11-19 | 14:47 | 2022-11-20 | 14:15 | 15 | 38.6033 | -82.8215 | TO-13A | Regular monitor | Benzo(b)fluoranthene |  | Yes |  | ND | Not Detected
2022-11-19 | 14:47 | 2022-11-20 | 14:15 | 15 | 38.6033 | -82.8215 | TO-13A | Regular monitor | Benzo(k)fluoranthene |  | Yes |  | ND | Not Detected
2022-11-19 | 14:47 | 2022-11-20 | 14:15 | 15 | 38.6033 | -82.8215 | TO-13A | Regular monitor | Benzo(a)pyrene |  | Yes |  | ND | Not Detected
2022-11-19 | 14:47 | 2022-11-20 | 14:15 | 15 | 38.6033 | -82.8215 | TO-13A | Regular monitor | Indeno(1,2,3-c,d)pyrene |  | Yes |  | ND | Not Detected
2022-11-19 | 14:47 | 2022-11-20 | 14:15 | 15 | 38.6033 | -82.8215 | TO-13A | Regular monitor | Dibenz(a,h)anthracene |  | Yes |  | ND | Not Detected
2022-11-19 | 14:47 | 2022-11-20 | 14:15 | 15 | 38.6033 | -82.8215 | TO-13A | Regular monitor | Benzo(g,h,i)perylene |  | Yes |  | ND | Not Detected
2022-11-19 | [6 empty] | TO-13A | Field blank | Naphthalene |  | Yes |  | ND | Not Detected
2022-11-19 | [6 empty] | TO-13A | Field blank | 2-Methylnaphthalene |  | Yes |  | ND | Not Detected
2022-11-19 | [6 empty] | TO-13A | Field blank | 2-Chloronaphthalene |  | Yes |  | ND | Not Detected
2022-11-19 | [6 empty] | TO-13A | Field blank | Acenaphthylene |  | Yes |  | ND | Not Detected
2022-11-19 | [6 empty] | TO-13A | Field blank | Acenaphthene |  | Yes |  | ND | Not Detected
2022-11-19 | [6 empty] | TO-13A | Field blank | Fluorene |  | Yes |  | ND | Not Detected
2022-11-19 | [6 empty] | TO-13A | Field blank | Phenanthrene |  | Yes |  | ND | Not Detected
2022-11-19 | [6 empty] | TO-13A | Field blank | Anthracene |  | Yes |  | ND | Not Detected
2022-11-19 | [6 empty] | TO-13A | Field blank | Fluoranthene |  | Yes |  | ND | Not Detected
2022-11-19 | [6 empty] | TO-13A | Field blank | Pyrene |  | Yes |  | ND | Not Detected
2022-11-19 | [6 empty] | TO-13A | Field blank | Chrysene |  | Yes |  | ND | Not Detected
2022-11-19 | [6 empty] | TO-13A | Field blank | Benzo(a)anthracene |  | Yes |  | ND | Not Detected
2022-11-19 | [6 empty] | TO-13A | Field blank | Benzo(b)fluoranthene |  | Yes |  | ND | Not Detected
2022-11-19 | [6 empty] | TO-13A | Field blank | Benzo(k)fluoranthene |  | Yes |  | ND | Not Detected
2022-11-19 | [6 empty] | TO-13A | Field blank | Benzo(a)pyrene |  | Yes |  | ND | Not Detected
2022-11-19 | [6 empty] | TO-13A | Field blank | Indeno(1,2,3-c,d)pyrene |  | Yes |  | ND | Not Detected
2022-11-19 | [6 empty] | TO-13A | Field blank | Dibenz(a,h)anthracene |  | Yes |  | ND | Not Detected
2022-11-19 | [6 empty] | TO-13A | Field blank | Benzo(g,h,i)perylene |  | Yes |  | ND | Not Detected
2022-11-29 | [6 empty] | TO-13A | Method blank | Naphthalene |  | Yes |  | ND | Not Detected
2022-11-29 | [6 empty] | TO-13A | Method blank | 2-Methylnaphthalene |  | Yes |  | ND | Not Detected
2022-11-29 | [6 empty] | TO-13A | Method blank | 2-Chloronaphthalene |  | Yes |  | ND | Not Detected
2022-11-29 | [6 empty] | TO-13A | Method blank | Acenaphthylene |  | Yes |  | ND | Not Detected
2022-11-29 | [6 empty] | TO-13A | Method blank | Acenaphthene |  | Yes |  | ND | Not Detected
2022-11-29 | [6 empty] | TO-13A | Method blank | Fluorene |  | Yes |  | ND | Not Detected
2022-11-29 | [6 empty] | TO-13A | Method blank | Phenanthrene |  | Yes |  | ND | Not Detected
2022-11-29 | [6 empty] | TO-13A | Method blank | Anthracene |  | Yes |  | ND | Not Detected
2022-11-29 | [6 empty] | TO-13A | Method blank | Fluoranthene |  | Yes |  | ND | Not Detected
2022-11-29 | [6 empty] | TO-13A | Method blank | Pyrene |  | Yes |  | ND | Not Detected
2022-11-29 | [6 empty] | TO-13A | Method blank | Chrysene |  | Yes |  | ND | Not Detected
2022-11-29 | [6 empty] | TO-13A | Method blank | Benzo(a)anthracene |  | Yes |  | ND | Not Detected
2022-11-29 | [6 empty] | TO-13A | Method blank | Benzo(b)fluoranthene |  | Yes |  | ND | Not Detected
2022-11-29 | [6 empty] | TO-13A | Method blank | Benzo(k)fluoranthene |  | Yes |  | ND | Not Detected
2022-11-29 | [6 empty] | TO-13A | Method blank | Benzo(a)pyrene |  | Yes |  | ND | Not Detected
2022-11-29 | [6 empty] | TO-13A | Method blank | Indeno(1,2,3-c,d)pyrene |  | Yes |  | ND | Not Detected
2022-11-29 | [6 empty] | TO-13A | Method blank | Dibenz(a,h)anthracene |  | Yes |  | ND | Not Detected
2022-11-29 | [6 empty] | TO-13A | Method blank | Benzo(g,h,i)perylene |  | Yes |  | ND | Not Detected
2022-11-26 | 8:30 | 2022-11-27 | 8:39 | 13 | 38.5945 | -82.8351 | TO-13A | Regular monitor | Naphthalene | 0.034 | No
2022-11-26 | 8:30 | 2022-11-27 | 8:39 | 13 | 38.5945 | -82.8351 | TO-13A | Regular monitor | 2-Methylnaphthalene | 0.011 | No
2022-11-26 | 8:30 | 2022-11-27 | 8:39 | 13 | 38.5945 | -82.8351 | TO-13A | Regular monitor | 2-Chloronaphthalene |  | Yes |  | ND | Not Detected
2022-11-26 | 8:30 | 2022-11-27 | 8:39 | 13 | 38.5945 | -82.8351 | TO-13A | Regular monitor | Acenaphthylene |  | Yes |  | ND | Not Detected
2022-11-26 | 8:30 | 2022-11-27 | 8:39 | 13 | 38.5945 | -82.8351 | TO-13A | Regular monitor | Acenaphthene |  | Yes |  | ND | Not Detected
2022-11-26 | 8:30 | 2022-11-27 | 8:39 | 13 | 38.5945 | -82.8351 | TO-13A | Regular monitor | Fluorene | 0.0045 | No
2022-11-26 | 8:30 | 2022-11-27 | 8:39 | 13 | 38.5945 | -82.8351 | TO-13A | Regular monitor | Phenanthrene | 0.0073 | No
2022-11-26 | 8:30 | 2022-11-27 | 8:39 | 13 | 38.5945 | -82.8351 | TO-13A | Regular monitor | Anthracene |  | Yes |  | ND | Not Detected
2022-11-26 | 8:30 | 2022-11-27 | 8:39 | 13 | 38.5945 | -82.8351 | TO-13A | Regular monitor | Fluoranthene |  | Yes |  | ND | Not Detected
2022-11-26 | 8:30 | 2022-11-27 | 8:39 | 13 | 38.5945 | -82.8351 | TO-13A | Regular monitor | Pyrene |  | Yes |  | ND | Not Detected
2022-11-26 | 8:30 | 2022-11-27 | 8:39 | 13 | 38.5945 | -82.8351 | TO-13A | Regular monitor | Chrysene |  | Yes |  | ND | Not Detected
2022-11-26 | 8:30 | 2022-11-27 | 8:39 | 13 | 38.5945 | -82.8351 | TO-13A | Regular monitor | Benzo(a)anthracene |  | Yes |  | ND | Not Detected
2022-11-26 | 8:30 | 2022-11-27 | 8:39 | 13 | 38.5945 | -82.8351 | TO-13A | Regular monitor | Benzo(b)fluoranthene |  | Yes |  | ND | Not Detected
2022-11-26 | 8:30 | 2022-11-27 | 8:39 | 13 | 38.5945 | -82.8351 | TO-13A | Regular monitor | Benzo(k)fluoranthene |  | Yes |  | ND | Not Detected
2022-11-26 | 8:30 | 2022-11-27 | 8:39 | 13 | 38.5945 | -82.8351 | TO-13A | Regular monitor | Benzo(a)pyrene |  | Yes |  | ND | Not Detected
2022-11-26 | 8:30 | 2022-11-27 | 8:39 | 13 | 38.5945 | -82.8351 | TO-13A | Regular monitor | Indeno(1,2,3-c,d)pyrene |  | Yes |  | ND | Not Detected
2022-11-26 | 8:30 | 2022-11-27 | 8:39 | 13 | 38.5945 | -82.8351 | TO-13A | Regular monitor | Dibenz(a,h)anthracene |  | Yes |  | ND | Not Detected
2022-11-26 | 8:30 | 2022-11-27 | 8:39 | 13 | 38.5945 | -82.8351 | TO-13A | Regular monitor | Benzo(g,h,i)perylene |  | Yes |  | ND | Not Detected
2022-11-26 | 9:10 | 2022-11-27 | 10:07 | 14 | 38.06 | -82.8302 | TO-13A | Regular monitor | Naphthalene | 0.048 | No
2022-11-26 | 9:10 | 2022-11-27 | 10:07 | 14 | 38.06 | -82.8302 | TO-13A | Regular monitor | 2-Methylnaphthalene | 0.088 | No
2022-11-26 | 9:10 | 2022-11-27 | 10:07 | 14 | 38.06 | -82.8302 | TO-13A | Regular monitor | 2-Chloronaphthalene |  | Yes |  | ND | Not Detected
2022-11-26 | 9:10 | 2022-11-27 | 10:07 | 14 | 38.06 | -82.8302 | TO-13A | Regular monitor | Acenaphthylene |  | Yes |  | ND | Not Detected
2022-11-26 | 9:10 | 2022-11-27 | 10:07 | 14 | 38.06 | -82.8302 | TO-13A | Regular monitor | Acenaphthene | 0.013 | No
2022-11-26 | 9:10 | 2022-11-27 | 10:07 | 14 | 38.06 | -82.8302 | TO-13A | Regular monitor | Fluorene | 0.024 | No
2022-11-26 | 9:10 | 2022-11-27 | 10:07 | 14 | 38.06 | -82.8302 | TO-13A | Regular monitor | Phenanthrene | 0.026 | No
2022-11-26 | 9:10 | 2022-11-27 | 10:07 | 14 | 38.06 | -82.8302 | TO-13A | Regular monitor | Anthracene | 0.0050 | No
2022-11-26 | 9:10 | 2022-11-27 | 10:07 | 14 | 38.06 | -82.8302 | TO-13A | Regular monitor | Fluoranthene |  | Yes |  | ND | Not Detected
2022-11-26 | 9:10 | 2022-11-27 | 10:07 | 14 | 38.06 | -82.8302 | TO-13A | Regular monitor | Pyrene |  | Yes |  | ND | Not Detected
2022-11-26 | 9:10 | 2022-11-27 | 10:07 | 14 | 38.06 | -82.8302 | TO-13A | Regular monitor | Chrysene |  | Yes |  | ND | Not Detected
2022-11-26 | 9:10 | 2022-11-27 | 10:07 | 14 | 38.06 | -82.8302 | TO-13A | Regular monitor | Benzo(a)anthracene |  | Yes |  | ND | Not Detected
2022-11-26 | 9:10 | 2022-11-27 | 10:07 | 14 | 38.06 | -82.8302 | TO-13A | Regular monitor | Benzo(b)fluoranthene |  | Yes |  | ND | Not Detected
2022-11-26 | 9:10 | 2022-11-27 | 10:07 | 14 | 38.06 | -82.8302 | TO-13A | Regular monitor | Benzo(k)fluoranthene |  | Yes |  | ND | Not Detected
2022-11-26 | 9:10 | 2022-11-27 | 10:07 | 14 | 38.06 | -82.8302 | TO-13A | Regular monitor | Benzo(a)pyrene |  | Yes |  | ND | Not Detected
2022-11-26 | 9:10 | 2022-11-27 | 10:07 | 14 | 38.06 | -82.8302 | TO-13A | Regular monitor | Indeno(1,2,3-c,d)pyrene |  | Yes |  | ND | Not Detected
2022-11-26 | 9:10 | 2022-11-27 | 10:07 | 14 | 38.06 | -82.8302 | TO-13A | Regular monitor | Dibenz(a,h)anthracene |  | Yes |  | ND | Not Detected
2022-11-26 | 9:10 | 2022-11-27 | 10:07 | 14 | 38.06 | -82.8302 | TO-13A | Regular monitor | Benzo(g,h,i)perylene |  | Yes |  | ND | Not Detected
2022-11-26 | 9:13 | 2022-11-27 | 10:05 | 14 | 38.06 | -82.8302 | TO-13A | Duplicate | Naphthalene | 0.038 | No
2022-11-26 | 9:13 | 2022-11-27 | 10:05 | 14 | 38.06 | -82.8302 | TO-13A | Duplicate | 2-Methylnaphthalene | 0.073 | No
2022-11-26 | 9:13 | 2022-11-27 | 10:05 | 14 | 38.06 | -82.8302 | TO-13A | Duplicate | 2-Chloronaphthalene |  | Yes |  | ND | Not Detected
2022-11-26 | 9:13 | 2022-11-27 | 10:05 | 14 | 38.06 | -82.8302 | TO-13A | Duplicate | Acenaphthylene |  | Yes |  | ND | Not Detected
2022-11-26 | 9:13 | 2022-11-27 | 10:05 | 14 | 38.06 | -82.8302 | TO-13A | Duplicate | Acenaphthene | 0.011 | No
2022-11-26 | 9:13 | 2022-11-27 | 10:05 | 14 | 38.06 | -82.8302 | TO-13A | Duplicate | Fluorene | 0.022 | No
2022-11-26 | 9:13 | 2022-11-27 | 10:05 | 14 | 38.06 | -82.8302 | TO-13A | Duplicate | Phenanthrene | 0.028 | No
2022-11-26 | 9:13 | 2022-11-27 | 10:05 | 14 | 38.06 | -82.8302 | TO-13A | Duplicate | Anthracene | 0.0048 | No
2022-11-26 | 9:13 | 2022-11-27 | 10:05 | 14 | 38.06 | -82.8302 | TO-13A | Duplicate | Fluoranthene |  | Yes |  | ND | Not Detected
2022-11-26 | 9:13 | 2022-11-27 | 10:05 | 14 | 38.06 | -82.8302 | TO-13A | Duplicate | Pyrene |  | Yes |  | ND | Not Detected
2022-11-26 | 9:13 | 2022-11-27 | 10:05 | 14 | 38.06 | -82.8302 | TO-13A | Duplicate | Chrysene |  | Yes |  | ND | Not Detected
2022-11-26 | 9:13 | 2022-11-27 | 10:05 | 14 | 38.06 | -82.8302 | TO-13A | Duplicate | Benzo(a)anthracene |  | Yes |  | ND | Not Detected
2022-11-26 | 9:13 | 2022-11-27 | 10:05 | 14 | 38.06 | -82.8302 | TO-13A | Duplicate | Benzo(b)fluoranthene |  | Yes |  | ND | Not Detected
2022-11-26 | 9:13 | 2022-11-27 | 10:05 | 14 | 38.06 | -82.8302 | TO-13A | Duplicate | Benzo(k)fluoranthene |  | Yes |  | ND | Not Detected
2022-11-26 | 9:13 | 2022-11-27 | 10:05 | 14 | 38.06 | -82.8302 | TO-13A | Duplicate | Benzo(a)pyrene |  | Yes |  | ND | Not Detected
2022-11-26 | 9:13 | 2022-11-27 | 10:05 | 14 | 38.06 | -82.8302 | TO-13A | Duplicate | Indeno(1,2,3-c,d)pyrene |  | Yes |  | ND | Not Detected
2022-11-26 | 9:13 | 2022-11-27 | 10:05 | 14 | 38.06 | -82.8302 | TO-13A | Duplicate | Dibenz(a,h)anthracene |  | Yes |  | ND | Not Detected
2022-11-26 | 9:13 | 2022-11-27 | 10:05 | 14 | 38.06 | -82.8302 | TO-13A | Duplicate | Benzo(g,h,i)perylene |  | Yes |  | ND | Not Detected
2022-11-26 | 9:55 | 2022-11-27 | 9:25 | 15 | 38.6033 | -82.8215 | TO-13A | Regular monitor | Naphthalene | 0.055 | No
2022-11-26 | 9:55 | 2022-11-27 | 9:25 | 15 | 38.6033 | -82.8215 | TO-13A | Regular monitor | 2-Methylnaphthalene | 0.071 | No
2022-11-26 | 9:55 | 2022-11-27 | 9:25 | 15 | 38.6033 | -82.8215 | TO-13A | Regular monitor | 2-Chloronaphthalene |  | Yes |  | ND | Not Detected
2022-11-26 | 9:55 | 2022-11-27 | 9:25 | 15 | 38.6033 | -82.8215 | TO-13A | Regular monitor | Acenaphthylene |  | Yes |  | ND | Not Detected
2022-11-26 | 9:55 | 2022-11-27 | 9:25 | 15 | 38.6033 | -82.8215 | TO-13A | Regular monitor | Acenaphthene | 0.020 | No
2022-11-26 | 9:55 | 2022-11-27 | 9:25 | 15 | 38.6033 | -82.8215 | TO-13A | Regular monitor | Fluorene | 0.022 | No
2022-11-26 | 9:55 | 2022-11-27 | 9:25 | 15 | 38.6033 | -82.8215 | TO-13A | Regular monitor | Phenanthrene | 0.026 | No
2022-11-26 | 9:55 | 2022-11-27 | 9:25 | 15 | 38.6033 | -82.8215 | TO-13A | Regular monitor | Anthracene | 0.0043 | No
2022-11-26 | 9:55 | 2022-11-27 | 9:25 | 15 | 38.6033 | -82.8215 | TO-13A | Regular monitor | Fluoranthene |  | Yes |  | ND | Not Detected
2022-11-26 | 9:55 | 2022-11-27 | 9:25 | 15 | 38.6033 | -82.8215 | TO-13A | Regular monitor | Pyrene |  | Yes |  | ND | Not Detected
2022-11-26 | 9:55 | 2022-11-27 | 9:25 | 15 | 38.6033 | -82.8215 | TO-13A | Regular monitor | Chrysene |  | Yes |  | ND | Not Detected
2022-11-26 | 9:55 | 2022-11-27 | 9:25 | 15 | 38.6033 | -82.8215 | TO-13A | Regular monitor | Benzo(a)anthracene |  | Yes |  | ND | Not Detected
2022-11-26 | 9:55 | 2022-11-27 | 9:25 | 15 | 38.6033 | -82.8215 | TO-13A | Regular monitor | Benzo(b)fluoranthene |  | Yes |  | ND | Not Detected
2022-11-26 | 9:55 | 2022-11-27 | 9:25 | 15 | 38.6033 | -82.8215 | TO-13A | Regular monitor | Benzo(k)fluoranthene |  | Yes |  | ND | Not Detected
2022-11-26 | 9:55 | 2022-11-27 | 9:25 | 15 | 38.6033 | -82.8215 | TO-13A | Regular monitor | Benzo(a)pyrene |  | Yes |  | ND | Not Detected
2022-11-26 | 9:55 | 2022-11-27 | 9:25 | 15 | 38.6033 | -82.8215 | TO-13A | Regular monitor | Indeno(1,2,3-c,d)pyrene |  | Yes |  | ND | Not Detected
2022-11-26 | 9:55 | 2022-11-27 | 9:25 | 15 | 38.6033 | -82.8215 | TO-13A | Regular monitor | Dibenz(a,h)anthracene |  | Yes |  | ND | Not Detected
2022-11-26 | 9:55 | 2022-11-27 | 9:25 | 15 | 38.6033 | -82.8215 | TO-13A | Regular monitor | Benzo(g,h,i)perylene |  | Yes |  | ND | Not Detected
2022-11-26 | [6 empty] | TO-13A | Field blank | Naphthalene |  | Yes |  | ND | Not Detected
2022-11-26 | [6 empty] | TO-13A | Field blank | 2-Methylnaphthalene |  | Yes |  | ND | Not Detected
2022-11-26 | [6 empty] | TO-13A | Field blank | 2-Chloronaphthalene |  | Yes |  | ND | Not Detected
2022-11-26 | [6 empty] | TO-13A | Field blank | Acenaphthylene |  | Yes |  | ND | Not Detected
2022-11-26 | [6 empty] | TO-13A | Field blank | Acenaphthene |  | Yes |  | ND | Not Detected
2022-11-26 | [6 empty] | TO-13A | Field blank | Fluorene |  | Yes |  | ND | Not Detected
2022-11-26 | [6 empty] | TO-13A | Field blank | Phenanthrene |  | Yes |  | ND | Not Detected
2022-11-26 | [6 empty] | TO-13A | Field blank | Anthracene |  | Yes |  | ND | Not Detected
2022-11-26 | [6 empty] | TO-13A | Field blank | Fluoranthene |  | Yes |  | ND | Not Detected
2022-11-26 | [6 empty] | TO-13A | Field blank | Pyrene |  | Yes |  | ND | Not Detected
2022-11-26 | [6 empty] | TO-13A | Field blank | Chrysene |  | Yes |  | ND | Not Detected
2022-11-26 | [6 empty] | TO-13A | Field blank | Benzo(a)anthracene |  | Yes |  | ND | Not Detected
2022-11-26 | [6 empty] | TO-13A | Field blank | Benzo(b)fluoranthene |  | Yes |  | ND | Not Detected
2022-11-26 | [6 empty] | TO-13A | Field blank | Benzo(k)fluoranthene |  | Yes |  | ND | Not Detected
2022-11-26 | [6 empty] | TO-13A | Field blank | Benzo(a)pyrene |  | Yes |  | ND | Not Detected
2022-11-26 | [6 empty] | TO-13A | Field blank | Indeno(1,2,3-c,d)pyrene |  | Yes |  | ND | Not Detected
2022-11-26 | [6 empty] | TO-13A | Field blank | Dibenz(a,h)anthracene |  | Yes |  | ND | Not Detected
2022-11-26 | [6 empty] | TO-13A | Field blank | Benzo(g,h,i)perylene |  | Yes |  | ND | Not Detected
2022-12-06 | [6 empty] | TO-13A | Method blank | Naphthalene |  | Yes |  | ND | Not Detected
2022-12-06 | [6 empty] | TO-13A | Method blank | 2-Methylnaphthalene |  | Yes |  | ND | Not Detected
2022-12-06 | [6 empty] | TO-13A | Method blank | 2-Chloronaphthalene |  | Yes |  | ND | Not Detected
2022-12-06 | [6 empty] | TO-13A | Method blank | Acenaphthylene |  | Yes |  | ND | Not Detected
2022-12-06 | [6 empty] | TO-13A | Method blank | Acenaphthene |  | Yes |  | ND | Not Detected
2022-12-06 | [6 empty] | TO-13A | Method blank | Fluorene |  | Yes |  | ND | Not Detected
2022-12-06 | [6 empty] | TO-13A | Method blank | Phenanthrene |  | Yes |  | ND | Not Detected
2022-12-06 | [6 empty] | TO-13A | Method blank | Anthracene |  | Yes |  | ND | Not Detected
2022-12-06 | [6 empty] | TO-13A | Method blank | Fluoranthene |  | Yes |  | ND | Not Detected
2022-12-06 | [6 empty] | TO-13A | Method blank | Pyrene |  | Yes |  | ND | Not Detected
2022-12-06 | [6 empty] | TO-13A | Method blank | Chrysene |  | Yes |  | ND | Not Detected
2022-12-06 | [6 empty] | TO-13A | Method blank | Benzo(a)anthracene |  | Yes |  | ND | Not Detected
2022-12-06 | [6 empty] | TO-13A | Method blank | Benzo(b)fluoranthene |  | Yes |  | ND | Not Detected
2022-12-06 | [6 empty] | TO-13A | Method blank | Benzo(k)fluoranthene |  | Yes |  | ND | Not Detected
2022-12-06 | [6 empty] | TO-13A | Method blank | Benzo(a)pyrene |  | Yes |  | ND | Not Detected
2022-12-06 | [6 empty] | TO-13A | Method blank | Indeno(1,2,3-c,d)pyrene |  | Yes |  | ND | Not Detected
2022-12-06 | [6 empty] | TO-13A | Method blank | Dibenz(a,h)anthracene |  | Yes |  | ND | Not Detected
2022-12-06 | [6 empty] | TO-13A | Method blank | Benzo(g,h,i)perylene |  | Yes |  | ND | Not Detected
2022-12-03 | 7:48 | 2022-12-04 | 10:05 | 13 | 38.5945 | -82.8351 | TO-13A | Regular monitor | Naphthalene | 0.017 | No
2022-12-03 | 7:48 | 2022-12-04 | 10:05 | 13 | 38.5945 | -82.8351 | TO-13A | Regular monitor | 2-Methylnaphthalene | 0.0049 | No
2022-12-03 | 7:48 | 2022-12-04 | 10:05 | 13 | 38.5945 | -82.8351 | TO-13A | Regular monitor | 2-Chloronaphthalene |  | Yes |  | ND | Not Detected
2022-12-03 | 7:48 | 2022-12-04 | 10:05 | 13 | 38.5945 | -82.8351 | TO-13A | Regular monitor | Acenaphthylene |  | Yes |  | ND | Not Detected
2022-12-03 | 7:48 | 2022-12-04 | 10:05 | 13 | 38.5945 | -82.8351 | TO-13A | Regular monitor | Acenaphthene |  | Yes |  | ND | Not Detected
2022-12-03 | 7:48 | 2022-12-04 | 10:05 | 13 | 38.5945 | -82.8351 | TO-13A | Regular monitor | Fluorene |  | Yes |  | ND | Not Detected
2022-12-03 | 7:48 | 2022-12-04 | 10:05 | 13 | 38.5945 | -82.8351 | TO-13A | Regular monitor | Phenanthrene |  | Yes |  | ND | Not Detected
2022-12-03 | 7:48 | 2022-12-04 | 10:05 | 13 | 38.5945 | -82.8351 | TO-13A | Regular monitor | Anthracene |  | Yes |  | ND | Not Detected
2022-12-03 | 7:48 | 2022-12-04 | 10:05 | 13 | 38.5945 | -82.8351 | TO-13A | Regular monitor | Fluoranthene |  | Yes |  | ND | Not Detected
2022-12-03 | 7:48 | 2022-12-04 | 10:05 | 13 | 38.5945 | -82.8351 | TO-13A | Regular monitor | Pyrene |  | Yes |  | ND | Not Detected
2022-12-03 | 7:48 | 2022-12-04 | 10:05 | 13 | 38.5945 | -82.8351 | TO-13A | Regular monitor | Chrysene |  | Yes |  | ND | Not Detected
2022-12-03 | 7:48 | 2022-12-04 | 10:05 | 13 | 38.5945 | -82.8351 | TO-13A | Regular monitor | Benzo(a)anthracene |  | Yes |  | ND | Not Detected
2022-12-03 | 7:48 | 2022-12-04 | 10:05 | 13 | 38.5945 | -82.8351 | TO-13A | Regular monitor | Benzo(b)fluoranthene |  | Yes |  | ND | Not Detected
2022-12-03 | 7:48 | 2022-12-04 | 10:05 | 13 | 38.5945 | -82.8351 | TO-13A | Regular monitor | Benzo(k)fluoranthene |  | Yes |  | ND | Not Detected
2022-12-03 | 7:48 | 2022-12-04 | 10:05 | 13 | 38.5945 | -82.8351 | TO-13A | Regular monitor | Benzo(a)pyrene |  | Yes |  | ND | Not Detected
2022-12-03 | 7:48 | 2022-12-04 | 10:05 | 13 | 38.5945 | -82.8351 | TO-13A | Regular monitor | Indeno(1,2,3-c,d)pyrene |  | Yes |  | ND | Not Detected
2022-12-03 | 7:48 | 2022-12-04 | 10:05 | 13 | 38.5945 | -82.8351 | TO-13A | Regular monitor | Dibenz(a,h)anthracene |  | Yes |  | ND | Not Detected
2022-12-03 | 7:48 | 2022-12-04 | 10:05 | 13 | 38.5945 | -82.8351 | TO-13A | Regular monitor | Benzo(g,h,i)perylene |  | Yes |  | ND | Not Detected
2022-12-03 | 8:08 | 2022-12-04 | 9:17 | 14 | 38.06 | -82.8302 | TO-13A | Regular monitor | Naphthalene | 0.017 | No
2022-12-03 | 8:08 | 2022-12-04 | 9:17 | 14 | 38.06 | -82.8302 | TO-13A | Regular monitor | 2-Methylnaphthalene | 0.0049 | No
2022-12-03 | 8:08 | 2022-12-04 | 9:17 | 14 | 38.06 | -82.8302 | TO-13A | Regular monitor | 2-Chloronaphthalene |  | Yes |  | ND | Not Detected
2022-12-03 | 8:08 | 2022-12-04 | 9:17 | 14 | 38.06 | -82.8302 | TO-13A | Regular monitor | Acenaphthylene |  | Yes |  | ND | Not Detected
2022-12-03 | 8:08 | 2022-12-04 | 9:17 | 14 | 38.06 | -82.8302 | TO-13A | Regular monitor | Acenaphthene |  | Yes |  | ND | Not Detected
2022-12-03 | 8:08 | 2022-12-04 | 9:17 | 14 | 38.06 | -82.8302 | TO-13A | Regular monitor | Fluorene |  | Yes |  | ND | Not Detected
2022-12-03 | 8:08 | 2022-12-04 | 9:17 | 14 | 38.06 | -82.8302 | TO-13A | Regular monitor | Phenanthrene |  | Yes |  | ND | Not Detected
2022-12-03 | 8:08 | 2022-12-04 | 9:17 | 14 | 38.06 | -82.8302 | TO-13A | Regular monitor | Anthracene |  | Yes |  | ND | Not Detected
2022-12-03 | 8:08 | 2022-12-04 | 9:17 | 14 | 38.06 | -82.8302 | TO-13A | Regular monitor | Fluoranthene |  | Yes |  | ND | Not Detected
2022-12-03 | 8:08 | 2022-12-04 | 9:17 | 14 | 38.06 | -82.8302 | TO-13A | Regular monitor | Pyrene |  | Yes |  | ND | Not Detected
2022-12-03 | 8:08 | 2022-12-04 | 9:17 | 14 | 38.06 | -82.8302 | TO-13A | Regular monitor | Chrysene |  | Yes |  | ND | Not Detected
2022-12-03 | 8:08 | 2022-12-04 | 9:17 | 14 | 38.06 | -82.8302 | TO-13A | Regular monitor | Benzo(a)anthracene |  | Yes |  | ND | Not Detected
2022-12-03 | 8:08 | 2022-12-04 | 9:17 | 14 | 38.06 | -82.8302 | TO-13A | Regular monitor | Benzo(b)fluoranthene |  | Yes |  | ND | Not Detected
2022-12-03 | 8:08 | 2022-12-04 | 9:17 | 14 | 38.06 | -82.8302 | TO-13A | Regular monitor | Benzo(k)fluoranthene |  | Yes |  | ND | Not Detected
2022-12-03 | 8:08 | 2022-12-04 | 9:17 | 14 | 38.06 | -82.8302 | TO-13A | Regular monitor | Benzo(a)pyrene |  | Yes |  | ND | Not Detected
2022-12-03 | 8:08 | 2022-12-04 | 9:17 | 14 | 38.06 | -82.8302 | TO-13A | Regular monitor | Indeno(1,2,3-c,d)pyrene |  | Yes |  | ND | Not Detected
2022-12-03 | 8:08 | 2022-12-04 | 9:17 | 14 | 38.06 | -82.8302 | TO-13A | Regular monitor | Dibenz(a,h)anthracene |  | Yes |  | ND | Not Detected
2022-12-03 | 8:08 | 2022-12-04 | 9:17 | 14 | 38.06 | -82.8302 | TO-13A | Regular monitor | Benzo(g,h,i)perylene |  | Yes |  | ND | Not Detected
2022-12-03 | 8:08 | 2022-12-04 | 9:17 | 14 | 38.06 | -82.8302 | TO-13A | Duplicate | Naphthalene | 0.020 | No
2022-12-03 | 8:08 | 2022-12-04 | 9:17 | 14 | 38.06 | -82.8302 | TO-13A | Duplicate | 2-Methylnaphthalene | 0.045 | No
2022-12-03 | 8:08 | 2022-12-04 | 9:17 | 14 | 38.06 | -82.8302 | TO-13A | Duplicate | 2-Chloronaphthalene |  | Yes |  | ND | Not Detected
2022-12-03 | 8:08 | 2022-12-04 | 9:17 | 14 | 38.06 | -82.8302 | TO-13A | Duplicate | Acenaphthylene |  | Yes |  | ND | Not Detected
2022-12-03 | 8:08 | 2022-12-04 | 9:17 | 14 | 38.06 | -82.8302 | TO-13A | Duplicate | Acenaphthene | 0.0087 | No
2022-12-03 | 8:08 | 2022-12-04 | 9:17 | 14 | 38.06 | -82.8302 | TO-13A | Duplicate | Fluorene | 0.015 | No
2022-12-03 | 8:08 | 2022-12-04 | 9:17 | 14 | 38.06 | -82.8302 | TO-13A | Duplicate | Phenanthrene | 0.012 | No
2022-12-03 | 8:08 | 2022-12-04 | 9:17 | 14 | 38.06 | -82.8302 | TO-13A | Duplicate | Anthracene |  | Yes |  | ND | Not Detected
2022-12-03 | 8:08 | 2022-12-04 | 9:17 | 14 | 38.06 | -82.8302 | TO-13A | Duplicate | Fluoranthene |  | Yes |  | ND | Not Detected
2022-12-03 | 8:08 | 2022-12-04 | 9:17 | 14 | 38.06 | -82.8302 | TO-13A | Duplicate | Pyrene |  | Yes |  | ND | Not Detected
2022-12-03 | 8:08 | 2022-12-04 | 9:17 | 14 | 38.06 | -82.8302 | TO-13A | Duplicate | Chrysene |  | Yes |  | ND | Not Detected
2022-12-03 | 8:08 | 2022-12-04 | 9:17 | 14 | 38.06 | -82.8302 | TO-13A | Duplicate | Benzo(a)anthracene |  | Yes |  | ND | Not Detected
2022-12-03 | 8:08 | 2022-12-04 | 9:17 | 14 | 38.06 | -82.8302 | TO-13A | Duplicate | Benzo(b)fluoranthene |  | Yes |  | ND | Not Detected
2022-12-03 | 8:08 | 2022-12-04 | 9:17 | 14 | 38.06 | -82.8302 | TO-13A | Duplicate | Benzo(k)fluoranthene |  | Yes |  | ND | Not Detected
2022-12-03 | 8:08 | 2022-12-04 | 9:17 | 14 | 38.06 | -82.8302 | TO-13A | Duplicate | Benzo(a)pyrene |  | Yes |  | ND | Not Detected
2022-12-03 | 8:08 | 2022-12-04 | 9:17 | 14 | 38.06 | -82.8302 | TO-13A | Duplicate | Indeno(1,2,3-c,d)pyrene |  | Yes |  | ND | Not Detected
2022-12-03 | 8:08 | 2022-12-04 | 9:17 | 14 | 38.06 | -82.8302 | TO-13A | Duplicate | Dibenz(a,h)anthracene |  | Yes |  | ND | Not Detected
2022-12-03 | 8:08 | 2022-12-04 | 9:17 | 14 | 38.06 | -82.8302 | TO-13A | Duplicate | Benzo(g,h,i)perylene |  | Yes |  | ND | Not Detected
2022-12-03 | 8:34 | 2022-12-04 | 8:59 | 15 | 38.6033 | -82.8215 | TO-13A | Regular monitor | Naphthalene | 0.016 | No
2022-12-03 | 8:34 | 2022-12-04 | 8:59 | 15 | 38.6033 | -82.8215 | TO-13A | Regular monitor | 2-Methylnaphthalene | 0.013 | No
2022-12-03 | 8:34 | 2022-12-04 | 8:59 | 15 | 38.6033 | -82.8215 | TO-13A | Regular monitor | 2-Chloronaphthalene |  | Yes |  | ND | Not Detected
2022-12-03 | 8:34 | 2022-12-04 | 8:59 | 15 | 38.6033 | -82.8215 | TO-13A | Regular monitor | Acenaphthylene |  | Yes |  | ND | Not Detected
2022-12-03 | 8:34 | 2022-12-04 | 8:59 | 15 | 38.6033 | -82.8215 | TO-13A | Regular monitor | Acenaphthene | 0.0043 | No
2022-12-03 | 8:34 | 2022-12-04 | 8:59 | 15 | 38.6033 | -82.8215 | TO-13A | Regular monitor | Fluorene | 0.0052 | No
2022-12-03 | 8:34 | 2022-12-04 | 8:59 | 15 | 38.6033 | -82.8215 | TO-13A | Regular monitor | Phenanthrene | 0.0071 | No
2022-12-03 | 8:34 | 2022-12-04 | 8:59 | 15 | 38.6033 | -82.8215 | TO-13A | Regular monitor | Anthracene |  | Yes |  | ND | Not Detected
2022-12-03 | 8:34 | 2022-12-04 | 8:59 | 15 | 38.6033 | -82.8215 | TO-13A | Regular monitor | Fluoranthene |  | Yes |  | ND | Not Detected
2022-12-03 | 8:34 | 2022-12-04 | 8:59 | 15 | 38.6033 | -82.8215 | TO-13A | Regular monitor | Pyrene |  | Yes |  | ND | Not Detected
2022-12-03 | 8:34 | 2022-12-04 | 8:59 | 15 | 38.6033 | -82.8215 | TO-13A | Regular monitor | Chrysene |  | Yes |  | ND | Not Detected
2022-12-03 | 8:34 | 2022-12-04 | 8:59 | 15 | 38.6033 | -82.8215 | TO-13A | Regular monitor | Benzo(a)anthracene |  | Yes |  | ND | Not Detected
2022-12-03 | 8:34 | 2022-12-04 | 8:59 | 15 | 38.6033 | -82.8215 | TO-13A | Regular monitor | Benzo(b)fluoranthene |  | Yes |  | ND | Not Detected
2022-12-03 | 8:34 | 2022-12-04 | 8:59 | 15 | 38.6033 | -82.8215 | TO-13A | Regular monitor | Benzo(k)fluoranthene |  | Yes |  | ND | Not Detected
2022-12-03 | 8:34 | 2022-12-04 | 8:59 | 15 | 38.6033 | -82.8215 | TO-13A | Regular monitor | Benzo(a)pyrene |  | Yes |  | ND | Not Detected
2022-12-03 | 8:34 | 2022-12-04 | 8:59 | 15 | 38.6033 | -82.8215 | TO-13A | Regular monitor | Indeno(1,2,3-c,d)pyrene |  | Yes |  | ND | Not Detected
2022-12-03 | 8:34 | 2022-12-04 | 8:59 | 15 | 38.6033 | -82.8215 | TO-13A | Regular monitor | Dibenz(a,h)anthracene |  | Yes |  | ND | Not Detected
2022-12-03 | 8:34 | 2022-12-04 | 8:59 | 15 | 38.6033 | -82.8215 | TO-13A | Regular monitor | Benzo(g,h,i)perylene |  | Yes |  | ND | Not Detected
2022-12-03 | [6 empty] | TO-13A | Field blank | Naphthalene |  | Yes |  | ND | Not Detected
2022-12-03 | [6 empty] | TO-13A | Field blank | 2-Methylnaphthalene |  | Yes |  | ND | Not Detected
2022-12-03 | [6 empty] | TO-13A | Field blank | 2-Chloronaphthalene |  | Yes |  | ND | Not Detected
2022-12-03 | [6 empty] | TO-13A | Field blank | Acenaphthylene |  | Yes |  | ND | Not Detected
2022-12-03 | [6 empty] | TO-13A | Field blank | Acenaphthene |  | Yes |  | ND | Not Detected
2022-12-03 | [6 empty] | TO-13A | Field blank | Fluorene |  | Yes |  | ND | Not Detected
2022-12-03 | [6 empty] | TO-13A | Field blank | Phenanthrene |  | Yes |  | ND | Not Detected
2022-12-03 | [6 empty] | TO-13A | Field blank | Anthracene |  | Yes |  | ND | Not Detected
2022-12-03 | [6 empty] | TO-13A | Field blank | Fluoranthene |  | Yes |  | ND | Not Detected
2022-12-03 | [6 empty] | TO-13A | Field blank | Pyrene |  | Yes |  | ND | Not Detected
2022-12-03 | [6 empty] | TO-13A | Field blank | Chrysene |  | Yes |  | ND | Not Detected
2022-12-03 | [6 empty] | TO-13A | Field blank | Benzo(a)anthracene |  | Yes |  | ND | Not Detected
2022-12-03 | [6 empty] | TO-13A | Field blank | Benzo(b)fluoranthene |  | Yes |  | ND | Not Detected
2022-12-03 | [6 empty] | TO-13A | Field blank | Benzo(k)fluoranthene |  | Yes |  | ND | Not Detected
2022-12-03 | [6 empty] | TO-13A | Field blank | Benzo(a)pyrene |  | Yes |  | ND | Not Detected
2022-12-03 | [6 empty] | TO-13A | Field blank | Indeno(1,2,3-c,d)pyrene |  | Yes |  | ND | Not Detected
2022-12-03 | [6 empty] | TO-13A | Field blank | Dibenz(a,h)anthracene |  | Yes |  | ND | Not Detected
2022-12-03 | [6 empty] | TO-13A | Field blank | Benzo(g,h,i)perylene |  | Yes |  | ND | Not Detected
2022-12-08 | [6 empty] | TO-13A | Method blank | Naphthalene |  | Yes |  | ND | Not Detected
2022-12-08 | [6 empty] | TO-13A | Method blank | 2-Methylnaphthalene |  | Yes |  | ND | Not Detected
2022-12-08 | [6 empty] | TO-13A | Method blank | 2-Chloronaphthalene |  | Yes |  | ND | Not Detected
2022-12-08 | [6 empty] | TO-13A | Method blank | Acenaphthylene |  | Yes |  | ND | Not Detected
2022-12-08 | [6 empty] | TO-13A | Method blank | Acenaphthene |  | Yes |  | ND | Not Detected
2022-12-08 | [6 empty] | TO-13A | Method blank | Fluorene |  | Yes |  | ND | Not Detected
2022-12-08 | [6 empty] | TO-13A | Method blank | Phenanthrene |  | Yes |  | ND | Not Detected
2022-12-08 | [6 empty] | TO-13A | Method blank | Anthracene |  | Yes |  | ND | Not Detected
2022-12-08 | [6 empty] | TO-13A | Method blank | Fluoranthene |  | Yes |  | ND | Not Detected
2022-12-08 | [6 empty] | TO-13A | Method blank | Pyrene |  | Yes |  | ND | Not Detected
2022-12-08 | [6 empty] | TO-13A | Method blank | Chrysene |  | Yes |  | ND | Not Detected
2022-12-08 | [6 empty] | TO-13A | Method blank | Benzo(a)anthracene |  | Yes |  | ND | Not Detected
2022-12-08 | [6 empty] | TO-13A | Method blank | Benzo(b)fluoranthene |  | Yes |  | ND | Not Detected
2022-12-08 | [6 empty] | TO-13A | Method blank | Benzo(k)fluoranthene |  | Yes |  | ND | Not Detected
2022-12-08 | [6 empty] | TO-13A | Method blank | Benzo(a)pyrene |  | Yes |  | ND | Not Detected
2022-12-08 | [6 empty] | TO-13A | Method blank | Indeno(1,2,3-c,d)pyrene |  | Yes |  | ND | Not Detected
2022-12-08 | [6 empty] | TO-13A | Method blank | Dibenz(a,h)anthracene |  | Yes |  | ND | Not Detected
2022-12-08 | [6 empty] | TO-13A | Method blank | Benzo(g,h,i)perylene |  | Yes |  | ND | Not Detected
2022-12-10 | 8:24 | 2022-12-11 | 9:10 | 13 | 38.5945 | -82.8351 | TO-13A | Regular monitor | Naphthalene | 0.020 | No
2022-12-10 | 8:24 | 2022-12-11 | 9:10 | 13 | 38.5945 | -82.8351 | TO-13A | Regular monitor | 2-Methylnaphthalene | 0.0064 | No
2022-12-10 | 8:24 | 2022-12-11 | 9:10 | 13 | 38.5945 | -82.8351 | TO-13A | Regular monitor | 2-Chloronaphthalene |  | Yes |  | ND | Not Detected
2022-12-10 | 8:24 | 2022-12-11 | 9:10 | 13 | 38.5945 | -82.8351 | TO-13A | Regular monitor | Acenaphthylene |  | Yes |  | ND | Not Detected
2022-12-10 | 8:24 | 2022-12-11 | 9:10 | 13 | 38.5945 | -82.8351 | TO-13A | Regular monitor | Acenaphthene |  | Yes |  | ND | Not Detected
2022-12-10 | 8:24 | 2022-12-11 | 9:10 | 13 | 38.5945 | -82.8351 | TO-13A | Regular monitor | Fluorene |  | Yes |  | ND | Not Detected
2022-12-10 | 8:24 | 2022-12-11 | 9:10 | 13 | 38.5945 | -82.8351 | TO-13A | Regular monitor | Phenanthrene | 0.0045 | No
2022-12-10 | 8:24 | 2022-12-11 | 9:10 | 13 | 38.5945 | -82.8351 | TO-13A | Regular monitor | Anthracene |  | Yes |  | ND | Not Detected
2022-12-10 | 8:24 | 2022-12-11 | 9:10 | 13 | 38.5945 | -82.8351 | TO-13A | Regular monitor | Fluoranthene |  | Yes |  | ND | Not Detected
2022-12-10 | 8:24 | 2022-12-11 | 9:10 | 13 | 38.5945 | -82.8351 | TO-13A | Regular monitor | Pyrene |  | Yes |  | ND | Not Detected
2022-12-10 | 8:24 | 2022-12-11 | 9:10 | 13 | 38.5945 | -82.8351 | TO-13A | Regular monitor | Chrysene |  | Yes |  | ND | Not Detected
2022-12-10 | 8:24 | 2022-12-11 | 9:10 | 13 | 38.5945 | -82.8351 | TO-13A | Regular monitor | Benzo(a)anthracene |  | Yes |  | ND | Not Detected
2022-12-10 | 8:24 | 2022-12-11 | 9:10 | 13 | 38.5945 | -82.8351 | TO-13A | Regular monitor | Benzo(b)fluoranthene |  | Yes |  | ND | Not Detected
2022-12-10 | 8:24 | 2022-12-11 | 9:10 | 13 | 38.5945 | -82.8351 | TO-13A | Regular monitor | Benzo(k)fluoranthene |  | Yes |  | ND | Not Detected
2022-12-10 | 8:24 | 2022-12-11 | 9:10 | 13 | 38.5945 | -82.8351 | TO-13A | Regular monitor | Benzo(a)pyrene |  | Yes |  | ND | Not Detected
2022-12-10 | 8:24 | 2022-12-11 | 9:10 | 13 | 38.5945 | -82.8351 | TO-13A | Regular monitor | Indeno(1,2,3-c,d)pyrene |  | Yes |  | ND | Not Detected
2022-12-10 | 8:24 | 2022-12-11 | 9:10 | 13 | 38.5945 | -82.8351 | TO-13A | Regular monitor | Dibenz(a,h)anthracene |  | Yes |  | ND | Not Detected
2022-12-10 | 8:24 | 2022-12-11 | 9:10 | 13 | 38.5945 | -82.8351 | TO-13A | Regular monitor | Benzo(g,h,i)perylene |  | Yes |  | ND | Not Detected
2022-12-10 | 9:10 | 2022-12-11 | 9:45 | 14 | 38.06 | -82.8302 | TO-13A | Regular monitor | Naphthalene | 0.025 | No
2022-12-10 | 9:10 | 2022-12-11 | 9:45 | 14 | 38.06 | -82.8302 | TO-13A | Regular monitor | 2-Methylnaphthalene | 0.036 | No
2022-12-10 | 9:10 | 2022-12-11 | 9:45 | 14 | 38.06 | -82.8302 | TO-13A | Regular monitor | 2-Chloronaphthalene |  | Yes |  | ND | Not Detected
2022-12-10 | 9:10 | 2022-12-11 | 9:45 | 14 | 38.06 | -82.8302 | TO-13A | Regular monitor | Acenaphthylene |  | Yes |  | ND | Not Detected
2022-12-10 | 9:10 | 2022-12-11 | 9:45 | 14 | 38.06 | -82.8302 | TO-13A | Regular monitor | Acenaphthene | 0.0081 | No
2022-12-10 | 9:10 | 2022-12-11 | 9:45 | 14 | 38.06 | -82.8302 | TO-13A | Regular monitor | Fluorene | 0.012 | No
2022-12-10 | 9:10 | 2022-12-11 | 9:45 | 14 | 38.06 | -82.8302 | TO-13A | Regular monitor | Phenanthrene | 0.011 | No
2022-12-10 | 9:10 | 2022-12-11 | 9:45 | 14 | 38.06 | -82.8302 | TO-13A | Regular monitor | Anthracene |  | Yes |  | ND | Not Detected
2022-12-10 | 9:10 | 2022-12-11 | 9:45 | 14 | 38.06 | -82.8302 | TO-13A | Regular monitor | Fluoranthene |  | Yes |  | ND | Not Detected
2022-12-10 | 9:10 | 2022-12-11 | 9:45 | 14 | 38.06 | -82.8302 | TO-13A | Regular monitor | Pyrene |  | Yes |  | ND | Not Detected
2022-12-10 | 9:10 | 2022-12-11 | 9:45 | 14 | 38.06 | -82.8302 | TO-13A | Regular monitor | Chrysene |  | Yes |  | ND | Not Detected
2022-12-10 | 9:10 | 2022-12-11 | 9:45 | 14 | 38.06 | -82.8302 | TO-13A | Regular monitor | Benzo(a)anthracene |  | Yes |  | ND | Not Detected
2022-12-10 | 9:10 | 2022-12-11 | 9:45 | 14 | 38.06 | -82.8302 | TO-13A | Regular monitor | Benzo(b)fluoranthene |  | Yes |  | ND | Not Detected
2022-12-10 | 9:10 | 2022-12-11 | 9:45 | 14 | 38.06 | -82.8302 | TO-13A | Regular monitor | Benzo(k)fluoranthene |  | Yes |  | ND | Not Detected
2022-12-10 | 9:10 | 2022-12-11 | 9:45 | 14 | 38.06 | -82.8302 | TO-13A | Regular monitor | Benzo(a)pyrene |  | Yes |  | ND | Not Detected
2022-12-10 | 9:10 | 2022-12-11 | 9:45 | 14 | 38.06 | -82.8302 | TO-13A | Regular monitor | Indeno(1,2,3-c,d)pyrene |  | Yes |  | ND | Not Detected
2022-12-10 | 9:10 | 2022-12-11 | 9:45 | 14 | 38.06 | -82.8302 | TO-13A | Regular monitor | Dibenz(a,h)anthracene |  | Yes |  | ND | Not Detected
2022-12-10 | 9:10 | 2022-12-11 | 9:45 | 14 | 38.06 | -82.8302 | TO-13A | Regular monitor | Benzo(g,h,i)perylene |  | Yes |  | ND | Not Detected
2022-12-10 | 9:10 | 2022-12-11 | 9:45 | 14 | 38.06 | -82.8302 | TO-13A | Duplicate | Naphthalene | 0.018 | No
2022-12-10 | 9:10 | 2022-12-11 | 9:45 | 14 | 38.06 | -82.8302 | TO-13A | Duplicate | 2-Methylnaphthalene | 0.026 | No
2022-12-10 | 9:10 | 2022-12-11 | 9:45 | 14 | 38.06 | -82.8302 | TO-13A | Duplicate | 2-Chloronaphthalene |  | Yes |  | ND | Not Detected
2022-12-10 | 9:10 | 2022-12-11 | 9:45 | 14 | 38.06 | -82.8302 | TO-13A | Duplicate | Acenaphthylene |  | Yes |  | ND | Not Detected
2022-12-10 | 9:10 | 2022-12-11 | 9:45 | 14 | 38.06 | -82.8302 | TO-13A | Duplicate | Acenaphthene | 0.0068 | No
2022-12-10 | 9:10 | 2022-12-11 | 9:45 | 14 | 38.06 | -82.8302 | TO-13A | Duplicate | Fluorene | 0.011 | No
2022-12-10 | 9:10 | 2022-12-11 | 9:45 | 14 | 38.06 | -82.8302 | TO-13A | Duplicate | Phenanthrene | 0.012 | No
2022-12-10 | 9:10 | 2022-12-11 | 9:45 | 14 | 38.06 | -82.8302 | TO-13A | Duplicate | Anthracene |  | Yes |  | ND | Not Detected
2022-12-10 | 9:10 | 2022-12-11 | 9:45 | 14 | 38.06 | -82.8302 | TO-13A | Duplicate | Fluoranthene |  | Yes |  | ND | Not Detected
2022-12-10 | 9:10 | 2022-12-11 | 9:45 | 14 | 38.06 | -82.8302 | TO-13A | Duplicate | Pyrene |  | Yes |  | ND | Not Detected
2022-12-10 | 9:10 | 2022-12-11 | 9:45 | 14 | 38.06 | -82.8302 | TO-13A | Duplicate | Chrysene |  | Yes |  | ND | Not Detected
2022-12-10 | 9:10 | 2022-12-11 | 9:45 | 14 | 38.06 | -82.8302 | TO-13A | Duplicate | Benzo(a)anthracene |  | Yes |  | ND | Not Detected
2022-12-10 | 9:10 | 2022-12-11 | 9:45 | 14 | 38.06 | -82.8302 | TO-13A | Duplicate | Benzo(b)fluoranthene |  | Yes |  | ND | Not Detected
2022-12-10 | 9:10 | 2022-12-11 | 9:45 | 14 | 38.06 | -82.8302 | TO-13A | Duplicate | Benzo(k)fluoranthene |  | Yes |  | ND | Not Detected
2022-12-10 | 9:10 | 2022-12-11 | 9:45 | 14 | 38.06 | -82.8302 | TO-13A | Duplicate | Benzo(a)pyrene |  | Yes |  | ND | Not Detected
2022-12-10 | 9:10 | 2022-12-11 | 9:45 | 14 | 38.06 | -82.8302 | TO-13A | Duplicate | Indeno(1,2,3-c,d)pyrene |  | Yes |  | ND | Not Detected
2022-12-10 | 9:10 | 2022-12-11 | 9:45 | 14 | 38.06 | -82.8302 | TO-13A | Duplicate | Dibenz(a,h)anthracene |  | Yes |  | ND | Not Detected
2022-12-10 | 9:10 | 2022-12-11 | 9:45 | 14 | 38.06 | -82.8302 | TO-13A | Duplicate | Benzo(g,h,i)perylene |  | Yes |  | ND | Not Detected
2022-12-10 | 9:01 | 2022-12-11 | 8:45 | 15 | 38.6033 | -82.8215 | TO-13A | Regular monitor | Naphthalene | 0.023 | No
2022-12-10 | 9:01 | 2022-12-11 | 8:45 | 15 | 38.6033 | -82.8215 | TO-13A | Regular monitor | 2-Methylnaphthalene | 0.017 | No
2022-12-10 | 9:01 | 2022-12-11 | 8:45 | 15 | 38.6033 | -82.8215 | TO-13A | Regular monitor | 2-Chloronaphthalene |  | Yes |  | ND | Not Detected
2022-12-10 | 9:01 | 2022-12-11 | 8:45 | 15 | 38.6033 | -82.8215 | TO-13A | Regular monitor | Acenaphthylene |  | Yes |  | ND | Not Detected
2022-12-10 | 9:01 | 2022-12-11 | 8:45 | 15 | 38.6033 | -82.8215 | TO-13A | Regular monitor | Acenaphthene | 0.0062 | No
2022-12-10 | 9:01 | 2022-12-11 | 8:45 | 15 | 38.6033 | -82.8215 | TO-13A | Regular monitor | Fluorene | 0.0058 | No
2022-12-10 | 9:01 | 2022-12-11 | 8:45 | 15 | 38.6033 | -82.8215 | TO-13A | Regular monitor | Phenanthrene | 0.0097 | No
2022-12-10 | 9:01 | 2022-12-11 | 8:45 | 15 | 38.6033 | -82.8215 | TO-13A | Regular monitor | Anthracene |  | Yes |  | ND | Not Detected
2022-12-10 | 9:01 | 2022-12-11 | 8:45 | 15 | 38.6033 | -82.8215 | TO-13A | Regular monitor | Fluoranthene |  | Yes |  | ND | Not Detected
2022-12-10 | 9:01 | 2022-12-11 | 8:45 | 15 | 38.6033 | -82.8215 | TO-13A | Regular monitor | Pyrene |  | Yes |  | ND | Not Detected
2022-12-10 | 9:01 | 2022-12-11 | 8:45 | 15 | 38.6033 | -82.8215 | TO-13A | Regular monitor | Chrysene |  | Yes |  | ND | Not Detected
2022-12-10 | 9:01 | 2022-12-11 | 8:45 | 15 | 38.6033 | -82.8215 | TO-13A | Regular monitor | Benzo(a)anthracene |  | Yes |  | ND | Not Detected
2022-12-10 | 9:01 | 2022-12-11 | 8:45 | 15 | 38.6033 | -82.8215 | TO-13A | Regular monitor | Benzo(b)fluoranthene |  | Yes |  | ND | Not Detected
2022-12-10 | 9:01 | 2022-12-11 | 8:45 | 15 | 38.6033 | -82.8215 | TO-13A | Regular monitor | Benzo(k)fluoranthene |  | Yes |  | ND | Not Detected
2022-12-10 | 9:01 | 2022-12-11 | 8:45 | 15 | 38.6033 | -82.8215 | TO-13A | Regular monitor | Benzo(a)pyrene |  | Yes |  | ND | Not Detected
2022-12-10 | 9:01 | 2022-12-11 | 8:45 | 15 | 38.6033 | -82.8215 | TO-13A | Regular monitor | Indeno(1,2,3-c,d)pyrene |  | Yes |  | ND | Not Detected
2022-12-10 | 9:01 | 2022-12-11 | 8:45 | 15 | 38.6033 | -82.8215 | TO-13A | Regular monitor | Dibenz(a,h)anthracene |  | Yes |  | ND | Not Detected
2022-12-10 | 9:01 | 2022-12-11 | 8:45 | 15 | 38.6033 | -82.8215 | TO-13A | Regular monitor | Benzo(g,h,i)perylene |  | Yes |  | ND | Not Detected
2022-12-10 | [6 empty] | TO-13A | Field blank | Naphthalene |  | Yes |  | ND | Not Detected
2022-12-10 | [6 empty] | TO-13A | Field blank | 2-Methylnaphthalene |  | Yes |  | ND | Not Detected
2022-12-10 | [6 empty] | TO-13A | Field blank | 2-Chloronaphthalene |  | Yes |  | ND | Not Detected
2022-12-10 | [6 empty] | TO-13A | Field blank | Acenaphthylene |  | Yes |  | ND | Not Detected
2022-12-10 | [6 empty] | TO-13A | Field blank | Acenaphthene |  | Yes |  | ND | Not Detected
2022-12-10 | [6 empty] | TO-13A | Field blank | Fluorene |  | Yes |  | ND | Not Detected
2022-12-10 | [6 empty] | TO-13A | Field blank | Phenanthrene |  | Yes |  | ND | Not Detected
2022-12-10 | [6 empty] | TO-13A | Field blank | Anthracene |  | Yes |  | ND | Not Detected
2022-12-10 | [6 empty] | TO-13A | Field blank | Fluoranthene |  | Yes |  | ND | Not Detected
2022-12-10 | [6 empty] | TO-13A | Field blank | Pyrene |  | Yes |  | ND | Not Detected
2022-12-10 | [6 empty] | TO-13A | Field blank | Chrysene |  | Yes |  | ND | Not Detected
2022-12-10 | [6 empty] | TO-13A | Field blank | Benzo(a)anthracene |  | Yes |  | ND | Not Detected
2022-12-10 | [6 empty] | TO-13A | Field blank | Benzo(b)fluoranthene |  | Yes |  | ND | Not Detected
2022-12-10 | [6 empty] | TO-13A | Field blank | Benzo(k)fluoranthene |  | Yes |  | ND | Not Detected
2022-12-10 | [6 empty] | TO-13A | Field blank | Benzo(a)pyrene |  | Yes |  | ND | Not Detected
2022-12-10 | [6 empty] | TO-13A | Field blank | Indeno(1,2,3-c,d)pyrene |  | Yes |  | ND | Not Detected
2022-12-10 | [6 empty] | TO-13A | Field blank | Dibenz(a,h)anthracene |  | Yes |  | ND | Not Detected
2022-12-10 | [6 empty] | TO-13A | Field blank | Benzo(g,h,i)perylene |  | Yes |  | ND | Not Detected
2022-12-14 | [6 empty] | TO-13A | Method blank | Naphthalene |  | Yes |  | ND | Not Detected
2022-12-14 | [6 empty] | TO-13A | Method blank | 2-Methylnaphthalene |  | Yes |  | ND | Not Detected
2022-12-14 | [6 empty] | TO-13A | Method blank | 2-Chloronaphthalene |  | Yes |  | ND | Not Detected
2022-12-14 | [6 empty] | TO-13A | Method blank | Acenaphthylene |  | Yes |  | ND | Not Detected
2022-12-14 | [6 empty] | TO-13A | Method blank | Acenaphthene |  | Yes |  | ND | Not Detected
2022-12-14 | [6 empty] | TO-13A | Method blank | Fluorene |  | Yes |  | ND | Not Detected
2022-12-14 | [6 empty] | TO-13A | Method blank | Phenanthrene |  | Yes |  | ND | Not Detected
2022-12-14 | [6 empty] | TO-13A | Method blank | Anthracene |  | Yes |  | ND | Not Detected
2022-12-14 | [6 empty] | TO-13A | Method blank | Fluoranthene |  | Yes |  | ND | Not Detected
2022-12-14 | [6 empty] | TO-13A | Method blank | Pyrene |  | Yes |  | ND | Not Detected
2022-12-14 | [6 empty] | TO-13A | Method blank | Chrysene |  | Yes |  | ND | Not Detected
2022-12-14 | [6 empty] | TO-13A | Method blank | Benzo(a)anthracene |  | Yes |  | ND | Not Detected
2022-12-14 | [6 empty] | TO-13A | Method blank | Benzo(b)fluoranthene |  | Yes |  | ND | Not Detected
2022-12-14 | [6 empty] | TO-13A | Method blank | Benzo(k)fluoranthene |  | Yes |  | ND | Not Detected
2022-12-14 | [6 empty] | TO-13A | Method blank | Benzo(a)pyrene |  | Yes |  | ND | Not Detected
2022-12-14 | [6 empty] | TO-13A | Method blank | Indeno(1,2,3-c,d)pyrene |  | Yes |  | ND | Not Detected
2022-12-14 | [6 empty] | TO-13A | Method blank | Dibenz(a,h)anthracene |  | Yes |  | ND | Not Detected
2022-12-14 | [6 empty] | TO-13A | Method blank | Benzo(g,h,i)perylene |  | Yes |  | ND | Not Detected
2022-12-17 | 10:25 | 2022-12-18 | 9:15 | 13 | 38.5945 | -82.8351 | TO-13A | Regular monitor | Naphthalene | 0.0061 | No
2022-12-17 | 10:25 | 2022-12-18 | 9:15 | 13 | 38.5945 | -82.8351 | TO-13A | Regular monitor | 2-Methylnaphthalene |  | Yes |  | ND | Not Detected
2022-12-17 | 10:25 | 2022-12-18 | 9:15 | 13 | 38.5945 | -82.8351 | TO-13A | Regular monitor | 2-Chloronaphthalene |  | Yes |  | ND | Not Detected
2022-12-17 | 10:25 | 2022-12-18 | 9:15 | 13 | 38.5945 | -82.8351 | TO-13A | Regular monitor | Acenaphthylene |  | Yes |  | ND | Not Detected
2022-12-17 | 10:25 | 2022-12-18 | 9:15 | 13 | 38.5945 | -82.8351 | TO-13A | Regular monitor | Acenaphthene |  | Yes |  | ND | Not Detected
2022-12-17 | 10:25 | 2022-12-18 | 9:15 | 13 | 38.5945 | -82.8351 | TO-13A | Regular monitor | Fluorene |  | Yes |  | ND | Not Detected
2022-12-17 | 10:25 | 2022-12-18 | 9:15 | 13 | 38.5945 | -82.8351 | TO-13A | Regular monitor | Phenanthrene |  | Yes |  | ND | Not Detected
2022-12-17 | 10:25 | 2022-12-18 | 9:15 | 13 | 38.5945 | -82.8351 | TO-13A | Regular monitor | Anthracene |  | Yes |  | ND | Not Detected
2022-12-17 | 10:25 | 2022-12-18 | 9:15 | 13 | 38.5945 | -82.8351 | TO-13A | Regular monitor | Fluoranthene |  | Yes |  | ND | Not Detected
2022-12-17 | 10:25 | 2022-12-18 | 9:15 | 13 | 38.5945 | -82.8351 | TO-13A | Regular monitor | Pyrene |  | Yes |  | ND | Not Detected
2022-12-17 | 10:25 | 2022-12-18 | 9:15 | 13 | 38.5945 | -82.8351 | TO-13A | Regular monitor | Chrysene |  | Yes |  | ND | Not Detected
2022-12-17 | 10:25 | 2022-12-18 | 9:15 | 13 | 38.5945 | -82.8351 | TO-13A | Regular monitor | Benzo(a)anthracene |  | Yes |  | ND | Not Detected
2022-12-17 | 10:25 | 2022-12-18 | 9:15 | 13 | 38.5945 | -82.8351 | TO-13A | Regular monitor | Benzo(b)fluoranthene |  | Yes |  | ND | Not Detected
2022-12-17 | 10:25 | 2022-12-18 | 9:15 | 13 | 38.5945 | -82.8351 | TO-13A | Regular monitor | Benzo(k)fluoranthene |  | Yes |  | ND | Not Detected
2022-12-17 | 10:25 | 2022-12-18 | 9:15 | 13 | 38.5945 | -82.8351 | TO-13A | Regular monitor | Benzo(a)pyrene |  | Yes |  | ND | Not Detected
2022-12-17 | 10:25 | 2022-12-18 | 9:15 | 13 | 38.5945 | -82.8351 | TO-13A | Regular monitor | Indeno(1,2,3-c,d)pyrene |  | Yes |  | ND | Not Detected
2022-12-17 | 10:25 | 2022-12-18 | 9:15 | 13 | 38.5945 | -82.8351 | TO-13A | Regular monitor | Dibenz(a,h)anthracene |  | Yes |  | ND | Not Detected
2022-12-17 | 10:25 | 2022-12-18 | 9:15 | 13 | 38.5945 | -82.8351 | TO-13A | Regular monitor | Benzo(g,h,i)perylene |  | Yes |  | ND | Not Detected
2022-12-17 | 9:10 | 2022-12-18 | 9:25 | 14 | 38.06 | -82.8302 | TO-13A | Regular monitor | Naphthalene | 0.0074 | No
2022-12-17 | 9:10 | 2022-12-18 | 9:25 | 14 | 38.06 | -82.8302 | TO-13A | Regular monitor | 2-Methylnaphthalene | 0.0047 | No
2022-12-17 | 9:10 | 2022-12-18 | 9:25 | 14 | 38.06 | -82.8302 | TO-13A | Regular monitor | 2-Chloronaphthalene |  | Yes |  | ND | Not Detected
2022-12-17 | 9:10 | 2022-12-18 | 9:25 | 14 | 38.06 | -82.8302 | TO-13A | Regular monitor | Acenaphthylene |  | Yes |  | ND | Not Detected
2022-12-17 | 9:10 | 2022-12-18 | 9:25 | 14 | 38.06 | -82.8302 | TO-13A | Regular monitor | Acenaphthene |  | Yes |  | ND | Not Detected
2022-12-17 | 9:10 | 2022-12-18 | 9:25 | 14 | 38.06 | -82.8302 | TO-13A | Regular monitor | Fluorene |  | Yes |  | ND | Not Detected
2022-12-17 | 9:10 | 2022-12-18 | 9:25 | 14 | 38.06 | -82.8302 | TO-13A | Regular monitor | Phenanthrene |  | Yes |  | ND | Not Detected
2022-12-17 | 9:10 | 2022-12-18 | 9:25 | 14 | 38.06 | -82.8302 | TO-13A | Regular monitor | Anthracene |  | Yes |  | ND | Not Detected
2022-12-17 | 9:10 | 2022-12-18 | 9:25 | 14 | 38.06 | -82.8302 | TO-13A | Regular monitor | Fluoranthene |  | Yes |  | ND | Not Detected
2022-12-17 | 9:10 | 2022-12-18 | 9:25 | 14 | 38.06 | -82.8302 | TO-13A | Regular monitor | Pyrene |  | Yes |  | ND | Not Detected
2022-12-17 | 9:10 | 2022-12-18 | 9:25 | 14 | 38.06 | -82.8302 | TO-13A | Regular monitor | Chrysene |  | Yes |  | ND | Not Detected
2022-12-17 | 9:10 | 2022-12-18 | 9:25 | 14 | 38.06 | -82.8302 | TO-13A | Regular monitor | Benzo(a)anthracene |  | Yes |  | ND | Not Detected
2022-12-17 | 9:10 | 2022-12-18 | 9:25 | 14 | 38.06 | -82.8302 | TO-13A | Regular monitor | Benzo(b)fluoranthene |  | Yes |  | ND | Not Detected
2022-12-17 | 9:10 | 2022-12-18 | 9:25 | 14 | 38.06 | -82.8302 | TO-13A | Regular monitor | Benzo(k)fluoranthene |  | Yes |  | ND | Not Detected
2022-12-17 | 9:10 | 2022-12-18 | 9:25 | 14 | 38.06 | -82.8302 | TO-13A | Regular monitor | Benzo(a)pyrene |  | Yes |  | ND | Not Detected
2022-12-17 | 9:10 | 2022-12-18 | 9:25 | 14 | 38.06 | -82.8302 | TO-13A | Regular monitor | Indeno(1,2,3-c,d)pyrene |  | Yes |  | ND | Not Detected
2022-12-17 | 9:10 | 2022-12-18 | 9:25 | 14 | 38.06 | -82.8302 | TO-13A | Regular monitor | Dibenz(a,h)anthracene |  | Yes |  | ND | Not Detected
2022-12-17 | 9:10 | 2022-12-18 | 9:25 | 14 | 38.06 | -82.8302 | TO-13A | Regular monitor | Benzo(g,h,i)perylene |  | Yes |  | ND | Not Detected
2022-12-17 | 9:10 | 2022-12-18 | 9:25 | 14 | 38.06 | -82.8302 | TO-13A | Duplicate | Naphthalene | 0.0066 | No
2022-12-17 | 9:10 | 2022-12-18 | 9:25 | 14 | 38.06 | -82.8302 | TO-13A | Duplicate | 2-Methylnaphthalene | 0.0042 | No
2022-12-17 | 9:10 | 2022-12-18 | 9:25 | 14 | 38.06 | -82.8302 | TO-13A | Duplicate | 2-Chloronaphthalene |  | Yes |  | ND | Not Detected
2022-12-17 | 9:10 | 2022-12-18 | 9:25 | 14 | 38.06 | -82.8302 | TO-13A | Duplicate | Acenaphthylene |  | Yes |  | ND | Not Detected
2022-12-17 | 9:10 | 2022-12-18 | 9:25 | 14 | 38.06 | -82.8302 | TO-13A | Duplicate | Acenaphthene |  | Yes |  | ND | Not Detected
2022-12-17 | 9:10 | 2022-12-18 | 9:25 | 14 | 38.06 | -82.8302 | TO-13A | Duplicate | Fluorene |  | Yes |  | ND | Not Detected
2022-12-17 | 9:10 | 2022-12-18 | 9:25 | 14 | 38.06 | -82.8302 | TO-13A | Duplicate | Phenanthrene |  | Yes |  | ND | Not Detected
2022-12-17 | 9:10 | 2022-12-18 | 9:25 | 14 | 38.06 | -82.8302 | TO-13A | Duplicate | Anthracene |  | Yes |  | ND | Not Detected
2022-12-17 | 9:10 | 2022-12-18 | 9:25 | 14 | 38.06 | -82.8302 | TO-13A | Duplicate | Fluoranthene |  | Yes |  | ND | Not Detected
2022-12-17 | 9:10 | 2022-12-18 | 9:25 | 14 | 38.06 | -82.8302 | TO-13A | Duplicate | Pyrene |  | Yes |  | ND | Not Detected
2022-12-17 | 9:10 | 2022-12-18 | 9:25 | 14 | 38.06 | -82.8302 | TO-13A | Duplicate | Chrysene |  | Yes |  | ND | Not Detected
2022-12-17 | 9:10 | 2022-12-18 | 9:25 | 14 | 38.06 | -82.8302 | TO-13A | Duplicate | Benzo(a)anthracene |  | Yes |  | ND | Not Detected
2022-12-17 | 9:10 | 2022-12-18 | 9:25 | 14 | 38.06 | -82.8302 | TO-13A | Duplicate | Benzo(b)fluoranthene |  | Yes |  | ND | Not Detected
2022-12-17 | 9:10 | 2022-12-18 | 9:25 | 14 | 38.06 | -82.8302 | TO-13A | Duplicate | Benzo(k)fluoranthene |  | Yes |  | ND | Not Detected
2022-12-17 | 9:10 | 2022-12-18 | 9:25 | 14 | 38.06 | -82.8302 | TO-13A | Duplicate | Benzo(a)pyrene |  | Yes |  | ND | Not Detected
2022-12-17 | 9:10 | 2022-12-18 | 9:25 | 14 | 38.06 | -82.8302 | TO-13A | Duplicate | Indeno(1,2,3-c,d)pyrene |  | Yes |  | ND | Not Detected
2022-12-17 | 9:10 | 2022-12-18 | 9:25 | 14 | 38.06 | -82.8302 | TO-13A | Duplicate | Dibenz(a,h)anthracene |  | Yes |  | ND | Not Detected
2022-12-17 | 9:10 | 2022-12-18 | 9:25 | 14 | 38.06 | -82.8302 | TO-13A | Duplicate | Benzo(g,h,i)perylene |  | Yes |  | ND | Not Detected
2022-12-17 | 9:10 | 2022-12-18 | 9:25 | 15 | 38.6033 | -82.8215 | TO-13A | Regular monitor | Naphthalene | 0.012 | No
2022-12-17 | 9:10 | 2022-12-18 | 9:25 | 15 | 38.6033 | -82.8215 | TO-13A | Regular monitor | 2-Methylnaphthalene | 0.0093 | No
2022-12-17 | 9:10 | 2022-12-18 | 9:25 | 15 | 38.6033 | -82.8215 | TO-13A | Regular monitor | 2-Chloronaphthalene |  | Yes |  | ND | Not Detected
2022-12-17 | 9:10 | 2022-12-18 | 9:25 | 15 | 38.6033 | -82.8215 | TO-13A | Regular monitor | Acenaphthylene |  | Yes |  | ND | Not Detected
2022-12-17 | 9:10 | 2022-12-18 | 9:25 | 15 | 38.6033 | -82.8215 | TO-13A | Regular monitor | Acenaphthene |  | Yes |  | ND | Not Detected
2022-12-17 | 9:10 | 2022-12-18 | 9:25 | 15 | 38.6033 | -82.8215 | TO-13A | Regular monitor | Fluorene |  | Yes |  | ND | Not Detected
2022-12-17 | 9:10 | 2022-12-18 | 9:25 | 15 | 38.6033 | -82.8215 | TO-13A | Regular monitor | Phenanthrene | 0.0035 | No
2022-12-17 | 9:10 | 2022-12-18 | 9:25 | 15 | 38.6033 | -82.8215 | TO-13A | Regular monitor | Anthracene |  | Yes |  | ND | Not Detected
2022-12-17 | 9:10 | 2022-12-18 | 9:25 | 15 | 38.6033 | -82.8215 | TO-13A | Regular monitor | Fluoranthene |  | Yes |  | ND | Not Detected
2022-12-17 | 9:10 | 2022-12-18 | 9:25 | 15 | 38.6033 | -82.8215 | TO-13A | Regular monitor | Pyrene |  | Yes |  | ND | Not Detected
2022-12-17 | 9:10 | 2022-12-18 | 9:25 | 15 | 38.6033 | -82.8215 | TO-13A | Regular monitor | Chrysene |  | Yes |  | ND | Not Detected
2022-12-17 | 9:10 | 2022-12-18 | 9:25 | 15 | 38.6033 | -82.8215 | TO-13A | Regular monitor | Benzo(a)anthracene |  | Yes |  | ND | Not Detected
2022-12-17 | 9:10 | 2022-12-18 | 9:25 | 15 | 38.6033 | -82.8215 | TO-13A | Regular monitor | Benzo(b)fluoranthene |  | Yes |  | ND | Not Detected
2022-12-17 | 9:10 | 2022-12-18 | 9:25 | 15 | 38.6033 | -82.8215 | TO-13A | Regular monitor | Benzo(k)fluoranthene |  | Yes |  | ND | Not Detected
2022-12-17 | 9:10 | 2022-12-18 | 9:25 | 15 | 38.6033 | -82.8215 | TO-13A | Regular monitor | Benzo(a)pyrene |  | Yes |  | ND | Not Detected
2022-12-17 | 9:10 | 2022-12-18 | 9:25 | 15 | 38.6033 | -82.8215 | TO-13A | Regular monitor | Indeno(1,2,3-c,d)pyrene |  | Yes |  | ND | Not Detected
2022-12-17 | 9:10 | 2022-12-18 | 9:25 | 15 | 38.6033 | -82.8215 | TO-13A | Regular monitor | Dibenz(a,h)anthracene |  | Yes |  | ND | Not Detected
2022-12-17 | 9:10 | 2022-12-18 | 9:25 | 15 | 38.6033 | -82.8215 | TO-13A | Regular monitor | Benzo(g,h,i)perylene |  | Yes |  | ND | Not Detected
2022-12-17 | [6 empty] | TO-13A | Field blank | Naphthalene |  | Yes |  | ND | Not Detected
2022-12-17 | [6 empty] | TO-13A | Field blank | 2-Methylnaphthalene |  | Yes |  | ND | Not Detected
2022-12-17 | [6 empty] | TO-13A | Field blank | 2-Chloronaphthalene |  | Yes |  | ND | Not Detected
2022-12-17 | [6 empty] | TO-13A | Field blank | Acenaphthylene |  | Yes |  | ND | Not Detected
2022-12-17 | [6 empty] | TO-13A | Field blank | Acenaphthene |  | Yes |  | ND | Not Detected
2022-12-17 | [6 empty] | TO-13A | Field blank | Fluorene |  | Yes |  | ND | Not Detected
2022-12-17 | [6 empty] | TO-13A | Field blank | Phenanthrene |  | Yes |  | ND | Not Detected
2022-12-17 | [6 empty] | TO-13A | Field blank | Anthracene |  | Yes |  | ND | Not Detected
2022-12-17 | [6 empty] | TO-13A | Field blank | Fluoranthene |  | Yes |  | ND | Not Detected
2022-12-17 | [6 empty] | TO-13A | Field blank | Pyrene |  | Yes |  | ND | Not Detected
2022-12-17 | [6 empty] | TO-13A | Field blank | Chrysene |  | Yes |  | ND | Not Detected
2022-12-17 | [6 empty] | TO-13A | Field blank | Benzo(a)anthracene |  | Yes |  | ND | Not Detected
2022-12-17 | [6 empty] | TO-13A | Field blank | Benzo(b)fluoranthene |  | Yes |  | ND | Not Detected
2022-12-17 | [6 empty] | TO-13A | Field blank | Benzo(k)fluoranthene |  | Yes |  | ND | Not Detected
2022-12-17 | [6 empty] | TO-13A | Field blank | Benzo(a)pyrene |  | Yes |  | ND | Not Detected
2022-12-17 | [6 empty] | TO-13A | Field blank | Indeno(1,2,3-c,d)pyrene |  | Yes |  | ND | Not Detected
2022-12-17 | [6 empty] | TO-13A | Field blank | Dibenz(a,h)anthracene |  | Yes |  | ND | Not Detected
2022-12-17 | [6 empty] | TO-13A | Field blank | Benzo(g,h,i)perylene |  | Yes |  | ND | Not Detected
2022-12-22 | [6 empty] | TO-13A | Method blank | Naphthalene |  | Yes |  | ND | Not Detected
2022-12-22 | [6 empty] | TO-13A | Method blank | 2-Methylnaphthalene |  | Yes |  | ND | Not Detected
2022-12-22 | [6 empty] | TO-13A | Method blank | 2-Chloronaphthalene |  | Yes |  | ND | Not Detected
2022-12-22 | [6 empty] | TO-13A | Method blank | Acenaphthylene |  | Yes |  | ND | Not Detected
2022-12-22 | [6 empty] | TO-13A | Method blank | Acenaphthene |  | Yes |  | ND | Not Detected
2022-12-22 | [6 empty] | TO-13A | Method blank | Fluorene |  | Yes |  | ND | Not Detected
2022-12-22 | [6 empty] | TO-13A | Method blank | Phenanthrene |  | Yes |  | ND | Not Detected
2022-12-22 | [6 empty] | TO-13A | Method blank | Anthracene |  | Yes |  | ND | Not Detected
2022-12-22 | [6 empty] | TO-13A | Method blank | Fluoranthene |  | Yes |  | ND | Not Detected
2022-12-22 | [6 empty] | TO-13A | Method blank | Pyrene |  | Yes |  | ND | Not Detected
2022-12-22 | [6 empty] | TO-13A | Method blank | Chrysene |  | Yes |  | ND | Not Detected
2022-12-22 | [6 empty] | TO-13A | Method blank | Benzo(a)anthracene |  | Yes |  | ND | Not Detected
2022-12-22 | [6 empty] | TO-13A | Method blank | Benzo(b)fluoranthene |  | Yes |  | ND | Not Detected
2022-12-22 | [6 empty] | TO-13A | Method blank | Benzo(k)fluoranthene |  | Yes |  | ND | Not Detected
2022-12-22 | [6 empty] | TO-13A | Method blank | Benzo(a)pyrene |  | Yes |  | ND | Not Detected
2022-12-22 | [6 empty] | TO-13A | Method blank | Indeno(1,2,3-c,d)pyrene |  | Yes |  | ND | Not Detected
2022-12-22 | [6 empty] | TO-13A | Method blank | Dibenz(a,h)anthracene |  | Yes |  | ND | Not Detected
2022-12-22 | [6 empty] | TO-13A | Method blank | Benzo(g,h,i)perylene |  | Yes |  | ND | Not Detected
2022-12-27 | 8:20 | 2022-12-28 | 8:20 | 13 | 38.5945 | -82.8351 | TO-13A | Regular monitor | Naphthalene | 0.032 | No
2022-12-27 | 8:20 | 2022-12-28 | 8:20 | 13 | 38.5945 | -82.8351 | TO-13A | Regular monitor | 2-Methylnaphthalene | 0.0076 | No
2022-12-27 | 8:20 | 2022-12-28 | 8:20 | 13 | 38.5945 | -82.8351 | TO-13A | Regular monitor | 2-Chloronaphthalene |  | Yes |  | ND | Not Detected
2022-12-27 | 8:20 | 2022-12-28 | 8:20 | 13 | 38.5945 | -82.8351 | TO-13A | Regular monitor | Acenaphthylene |  | Yes |  | ND | Not Detected
2022-12-27 | 8:20 | 2022-12-28 | 8:20 | 13 | 38.5945 | -82.8351 | TO-13A | Regular monitor | Acenaphthene |  | Yes |  | ND | Not Detected
2022-12-27 | 8:20 | 2022-12-28 | 8:20 | 13 | 38.5945 | -82.8351 | TO-13A | Regular monitor | Fluorene |  | Yes |  | ND | Not Detected
2022-12-27 | 8:20 | 2022-12-28 | 8:20 | 13 | 38.5945 | -82.8351 | TO-13A | Regular monitor | Phenanthrene | 0.0042 | No
2022-12-27 | 8:20 | 2022-12-28 | 8:20 | 13 | 38.5945 | -82.8351 | TO-13A | Regular monitor | Anthracene |  | Yes |  | ND | Not Detected
2022-12-27 | 8:20 | 2022-12-28 | 8:20 | 13 | 38.5945 | -82.8351 | TO-13A | Regular monitor | Fluoranthene |  | Yes |  | ND | Not Detected
2022-12-27 | 8:20 | 2022-12-28 | 8:20 | 13 | 38.5945 | -82.8351 | TO-13A | Regular monitor | Pyrene |  | Yes |  | ND | Not Detected
2022-12-27 | 8:20 | 2022-12-28 | 8:20 | 13 | 38.5945 | -82.8351 | TO-13A | Regular monitor | Chrysene |  | Yes |  | ND | Not Detected
2022-12-27 | 8:20 | 2022-12-28 | 8:20 | 13 | 38.5945 | -82.8351 | TO-13A | Regular monitor | Benzo(a)anthracene |  | Yes |  | ND | Not Detected
2022-12-27 | 8:20 | 2022-12-28 | 8:20 | 13 | 38.5945 | -82.8351 | TO-13A | Regular monitor | Benzo(b)fluoranthene |  | Yes |  | ND | Not Detected
2022-12-27 | 8:20 | 2022-12-28 | 8:20 | 13 | 38.5945 | -82.8351 | TO-13A | Regular monitor | Benzo(k)fluoranthene |  | Yes |  | ND | Not Detected
2022-12-27 | 8:20 | 2022-12-28 | 8:20 | 13 | 38.5945 | -82.8351 | TO-13A | Regular monitor | Benzo(a)pyrene |  | Yes |  | ND | Not Detected
2022-12-27 | 8:20 | 2022-12-28 | 8:20 | 13 | 38.5945 | -82.8351 | TO-13A | Regular monitor | Indeno(1,2,3-c,d)pyrene |  | Yes |  | ND | Not Detected
2022-12-27 | 8:20 | 2022-12-28 | 8:20 | 13 | 38.5945 | -82.8351 | TO-13A | Regular monitor | Dibenz(a,h)anthracene |  | Yes |  | ND | Not Detected
2022-12-27 | 8:20 | 2022-12-28 | 8:20 | 13 | 38.5945 | -82.8351 | TO-13A | Regular monitor | Benzo(g,h,i)perylene |  | Yes |  | ND | Not Detected
2022-12-27 | 8:10 | 2022-12-28 | 8:00 | 14 | 38.06 | -82.8302 | TO-13A | Regular monitor | Naphthalene | 0.048 | No
2022-12-27 | 8:10 | 2022-12-28 | 8:00 | 14 | 38.06 | -82.8302 | TO-13A | Regular monitor | 2-Methylnaphthalene | 0.090 | No
2022-12-27 | 8:10 | 2022-12-28 | 8:00 | 14 | 38.06 | -82.8302 | TO-13A | Regular monitor | 2-Chloronaphthalene |  | Yes |  | ND | Not Detected
2022-12-27 | 8:10 | 2022-12-28 | 8:00 | 14 | 38.06 | -82.8302 | TO-13A | Regular monitor | Acenaphthylene |  | Yes |  | ND | Not Detected
2022-12-27 | 8:10 | 2022-12-28 | 8:00 | 14 | 38.06 | -82.8302 | TO-13A | Regular monitor | Acenaphthene | 0.0085 | No
2022-12-27 | 8:10 | 2022-12-28 | 8:00 | 14 | 38.06 | -82.8302 | TO-13A | Regular monitor | Fluorene | 0.019 | No
2022-12-27 | 8:10 | 2022-12-28 | 8:00 | 14 | 38.06 | -82.8302 | TO-13A | Regular monitor | Phenanthrene | 0.024 | No
2022-12-27 | 8:10 | 2022-12-28 | 8:00 | 14 | 38.06 | -82.8302 | TO-13A | Regular monitor | Anthracene | 0.0048 | No
2022-12-27 | 8:10 | 2022-12-28 | 8:00 | 14 | 38.06 | -82.8302 | TO-13A | Regular monitor | Fluoranthene |  | Yes |  | ND | Not Detected
2022-12-27 | 8:10 | 2022-12-28 | 8:00 | 14 | 38.06 | -82.8302 | TO-13A | Regular monitor | Pyrene |  | Yes |  | ND | Not Detected
2022-12-27 | 8:10 | 2022-12-28 | 8:00 | 14 | 38.06 | -82.8302 | TO-13A | Regular monitor | Chrysene |  | Yes |  | ND | Not Detected
2022-12-27 | 8:10 | 2022-12-28 | 8:00 | 14 | 38.06 | -82.8302 | TO-13A | Regular monitor | Benzo(a)anthracene |  | Yes |  | ND | Not Detected
2022-12-27 | 8:10 | 2022-12-28 | 8:00 | 14 | 38.06 | -82.8302 | TO-13A | Regular monitor | Benzo(b)fluoranthene |  | Yes |  | ND | Not Detected
2022-12-27 | 8:10 | 2022-12-28 | 8:00 | 14 | 38.06 | -82.8302 | TO-13A | Regular monitor | Benzo(k)fluoranthene |  | Yes |  | ND | Not Detected
2022-12-27 | 8:10 | 2022-12-28 | 8:00 | 14 | 38.06 | -82.8302 | TO-13A | Regular monitor | Benzo(a)pyrene |  | Yes |  | ND | Not Detected
2022-12-27 | 8:10 | 2022-12-28 | 8:00 | 14 | 38.06 | -82.8302 | TO-13A | Regular monitor | Indeno(1,2,3-c,d)pyrene |  | Yes |  | ND | Not Detected
2022-12-27 | 8:10 | 2022-12-28 | 8:00 | 14 | 38.06 | -82.8302 | TO-13A | Regular monitor | Dibenz(a,h)anthracene |  | Yes |  | ND | Not Detected
2022-12-27 | 8:10 | 2022-12-28 | 8:00 | 14 | 38.06 | -82.8302 | TO-13A | Regular monitor | Benzo(g,h,i)perylene |  | Yes |  | ND | Not Detected
2022-12-27 | 8:10 | 2022-12-28 | 8:00 | 14 | 38.06 | -82.8302 | TO-13A | Duplicate | Naphthalene | 0.038 | No
2022-12-27 | 8:10 | 2022-12-28 | 8:00 | 14 | 38.06 | -82.8302 | TO-13A | Duplicate | 2-Methylnaphthalene | 0.076 | No
2022-12-27 | 8:10 | 2022-12-28 | 8:00 | 14 | 38.06 | -82.8302 | TO-13A | Duplicate | 2-Chloronaphthalene |  | Yes |  | ND | Not Detected
2022-12-27 | 8:10 | 2022-12-28 | 8:00 | 14 | 38.06 | -82.8302 | TO-13A | Duplicate | Acenaphthylene |  | Yes |  | ND | Not Detected
2022-12-27 | 8:10 | 2022-12-28 | 8:00 | 14 | 38.06 | -82.8302 | TO-13A | Duplicate | Acenaphthene | 0.0077 | No
2022-12-27 | 8:10 | 2022-12-28 | 8:00 | 14 | 38.06 | -82.8302 | TO-13A | Duplicate | Fluorene | 0.019 | No
2022-12-27 | 8:10 | 2022-12-28 | 8:00 | 14 | 38.06 | -82.8302 | TO-13A | Duplicate | Phenanthrene | 0.023 | No
2022-12-27 | 8:10 | 2022-12-28 | 8:00 | 14 | 38.06 | -82.8302 | TO-13A | Duplicate | Anthracene | 0.0045 | No
2022-12-27 | 8:10 | 2022-12-28 | 8:00 | 14 | 38.06 | -82.8302 | TO-13A | Duplicate | Fluoranthene |  | Yes |  | ND | Not Detected
2022-12-27 | 8:10 | 2022-12-28 | 8:00 | 14 | 38.06 | -82.8302 | TO-13A | Duplicate | Pyrene |  | Yes |  | ND | Not Detected
2022-12-27 | 8:10 | 2022-12-28 | 8:00 | 14 | 38.06 | -82.8302 | TO-13A | Duplicate | Chrysene |  | Yes |  | ND | Not Detected
2022-12-27 | 8:10 | 2022-12-28 | 8:00 | 14 | 38.06 | -82.8302 | TO-13A | Duplicate | Benzo(a)anthracene |  | Yes |  | ND | Not Detected
2022-12-27 | 8:10 | 2022-12-28 | 8:00 | 14 | 38.06 | -82.8302 | TO-13A | Duplicate | Benzo(b)fluoranthene |  | Yes |  | ND | Not Detected
2022-12-27 | 8:10 | 2022-12-28 | 8:00 | 14 | 38.06 | -82.8302 | TO-13A | Duplicate | Benzo(k)fluoranthene |  | Yes |  | ND | Not Detected
2022-12-27 | 8:10 | 2022-12-28 | 8:00 | 14 | 38.06 | -82.8302 | TO-13A | Duplicate | Benzo(a)pyrene |  | Yes |  | ND | Not Detected
2022-12-27 | 8:10 | 2022-12-28 | 8:00 | 14 | 38.06 | -82.8302 | TO-13A | Duplicate | Indeno(1,2,3-c,d)pyrene |  | Yes |  | ND | Not Detected
2022-12-27 | 8:10 | 2022-12-28 | 8:00 | 14 | 38.06 | -82.8302 | TO-13A | Duplicate | Dibenz(a,h)anthracene |  | Yes |  | ND | Not Detected
2022-12-27 | 8:10 | 2022-12-28 | 8:00 | 14 | 38.06 | -82.8302 | TO-13A | Duplicate | Benzo(g,h,i)perylene |  | Yes |  | ND | Not Detected
2022-12-27 | 7:50 | 2022-12-28 | 7:50 | 15 | 38.6033 | -82.8215 | TO-13A | Regular monitor | Naphthalene | 0.053 | No
2022-12-27 | 7:50 | 2022-12-28 | 7:50 | 15 | 38.6033 | -82.8215 | TO-13A | Regular monitor | 2-Methylnaphthalene | 0.056 | No
2022-12-27 | 7:50 | 2022-12-28 | 7:50 | 15 | 38.6033 | -82.8215 | TO-13A | Regular monitor | 2-Chloronaphthalene |  | Yes |  | ND | Not Detected
2022-12-27 | 7:50 | 2022-12-28 | 7:50 | 15 | 38.6033 | -82.8215 | TO-13A | Regular monitor | Acenaphthylene |  | Yes |  | ND | Not Detected
2022-12-27 | 7:50 | 2022-12-28 | 7:50 | 15 | 38.6033 | -82.8215 | TO-13A | Regular monitor | Acenaphthene | 0.0070 | No
2022-12-27 | 7:50 | 2022-12-28 | 7:50 | 15 | 38.6033 | -82.8215 | TO-13A | Regular monitor | Fluorene | 0.011 | No
2022-12-27 | 7:50 | 2022-12-28 | 7:50 | 15 | 38.6033 | -82.8215 | TO-13A | Regular monitor | Phenanthrene | 0.011 | No
2022-12-27 | 7:50 | 2022-12-28 | 7:50 | 15 | 38.6033 | -82.8215 | TO-13A | Regular monitor | Anthracene |  | Yes |  | ND | Not Detected
2022-12-27 | 7:50 | 2022-12-28 | 7:50 | 15 | 38.6033 | -82.8215 | TO-13A | Regular monitor | Fluoranthene |  | Yes |  | ND | Not Detected
2022-12-27 | 7:50 | 2022-12-28 | 7:50 | 15 | 38.6033 | -82.8215 | TO-13A | Regular monitor | Pyrene |  | Yes |  | ND | Not Detected
2022-12-27 | 7:50 | 2022-12-28 | 7:50 | 15 | 38.6033 | -82.8215 | TO-13A | Regular monitor | Chrysene |  | Yes |  | ND | Not Detected
2022-12-27 | 7:50 | 2022-12-28 | 7:50 | 15 | 38.6033 | -82.8215 | TO-13A | Regular monitor | Benzo(a)anthracene |  | Yes |  | ND | Not Detected
2022-12-27 | 7:50 | 2022-12-28 | 7:50 | 15 | 38.6033 | -82.8215 | TO-13A | Regular monitor | Benzo(b)fluoranthene |  | Yes |  | ND | Not Detected
2022-12-27 | 7:50 | 2022-12-28 | 7:50 | 15 | 38.6033 | -82.8215 | TO-13A | Regular monitor | Benzo(k)fluoranthene |  | Yes |  | ND | Not Detected
2022-12-27 | 7:50 | 2022-12-28 | 7:50 | 15 | 38.6033 | -82.8215 | TO-13A | Regular monitor | Benzo(a)pyrene |  | Yes |  | ND | Not Detected
2022-12-27 | 7:50 | 2022-12-28 | 7:50 | 15 | 38.6033 | -82.8215 | TO-13A | Regular monitor | Indeno(1,2,3-c,d)pyrene |  | Yes |  | ND | Not Detected
2022-12-27 | 7:50 | 2022-12-28 | 7:50 | 15 | 38.6033 | -82.8215 | TO-13A | Regular monitor | Dibenz(a,h)anthracene |  | Yes |  | ND | Not Detected
2022-12-27 | 7:50 | 2022-12-28 | 7:50 | 15 | 38.6033 | -82.8215 | TO-13A | Regular monitor | Benzo(g,h,i)perylene |  | Yes |  | ND | Not Detected
2022-12-27 | [6 empty] | TO-13A | Field blank | Naphthalene |  | Yes |  | ND | Not Detected
2022-12-27 | [6 empty] | TO-13A | Field blank | 2-Methylnaphthalene |  | Yes |  | ND | Not Detected
2022-12-27 | [6 empty] | TO-13A | Field blank | 2-Chloronaphthalene |  | Yes |  | ND | Not Detected
2022-12-27 | [6 empty] | TO-13A | Field blank | Acenaphthylene |  | Yes |  | ND | Not Detected
2022-12-27 | [6 empty] | TO-13A | Field blank | Acenaphthene |  | Yes |  | ND | Not Detected
2022-12-27 | [6 empty] | TO-13A | Field blank | Fluorene |  | Yes |  | ND | Not Detected
2022-12-27 | [6 empty] | TO-13A | Field blank | Phenanthrene |  | Yes |  | ND | Not Detected
2022-12-27 | [6 empty] | TO-13A | Field blank | Anthracene |  | Yes |  | ND | Not Detected
2022-12-27 | [6 empty] | TO-13A | Field blank | Fluoranthene |  | Yes |  | ND | Not Detected
2022-12-27 | [6 empty] | TO-13A | Field blank | Pyrene |  | Yes |  | ND | Not Detected
2022-12-27 | [6 empty] | TO-13A | Field blank | Chrysene |  | Yes |  | ND | Not Detected
2022-12-27 | [6 empty] | TO-13A | Field blank | Benzo(a)anthracene |  | Yes |  | ND | Not Detected
2022-12-27 | [6 empty] | TO-13A | Field blank | Benzo(b)fluoranthene |  | Yes |  | ND | Not Detected
2022-12-27 | [6 empty] | TO-13A | Field blank | Benzo(k)fluoranthene |  | Yes |  | ND | Not Detected
2022-12-27 | [6 empty] | TO-13A | Field blank | Benzo(a)pyrene |  | Yes |  | ND | Not Detected
2022-12-27 | [6 empty] | TO-13A | Field blank | Indeno(1,2,3-c,d)pyrene |  | Yes |  | ND | Not Detected
2022-12-27 | [6 empty] | TO-13A | Field blank | Dibenz(a,h)anthracene |  | Yes |  | ND | Not Detected
2022-12-27 | [6 empty] | TO-13A | Field blank | Benzo(g,h,i)perylene |  | Yes |  | ND | Not Detected
2023-01-03 | [6 empty] | TO-13A | Method blank | Naphthalene |  | Yes |  | ND | Not Detected
2023-01-03 | [6 empty] | TO-13A | Method blank | 2-Methylnaphthalene |  | Yes |  | ND | Not Detected
2023-01-03 | [6 empty] | TO-13A | Method blank | 2-Chloronaphthalene |  | Yes |  | ND | Not Detected
2023-01-03 | [6 empty] | TO-13A | Method blank | Acenaphthylene |  | Yes |  | ND | Not Detected
2023-01-03 | [6 empty] | TO-13A | Method blank | Acenaphthene |  | Yes |  | ND | Not Detected
2023-01-03 | [6 empty] | TO-13A | Method blank | Fluorene |  | Yes |  | ND | Not Detected
2023-01-03 | [6 empty] | TO-13A | Method blank | Phenanthrene |  | Yes |  | ND | Not Detected
2023-01-03 | [6 empty] | TO-13A | Method blank | Anthracene |  | Yes |  | ND | Not Detected
2023-01-03 | [6 empty] | TO-13A | Method blank | Fluoranthene |  | Yes |  | ND | Not Detected
2023-01-03 | [6 empty] | TO-13A | Method blank | Pyrene |  | Yes |  | ND | Not Detected
2023-01-03 | [6 empty] | TO-13A | Method blank | Chrysene |  | Yes |  | ND | Not Detected
2023-01-03 | [6 empty] | TO-13A | Method blank | Benzo(a)anthracene |  | Yes |  | ND | Not Detected
2023-01-03 | [6 empty] | TO-13A | Method blank | Benzo(b)fluoranthene |  | Yes |  | ND | Not Detected
2023-01-03 | [6 empty] | TO-13A | Method blank | Benzo(k)fluoranthene |  | Yes |  | ND | Not Detected
2023-01-03 | [6 empty] | TO-13A | Method blank | Benzo(a)pyrene |  | Yes |  | ND | Not Detected
2023-01-03 | [6 empty] | TO-13A | Method blank | Indeno(1,2,3-c,d)pyrene |  | Yes |  | ND | Not Detected
2023-01-03 | [6 empty] | TO-13A | Method blank | Dibenz(a,h)anthracene |  | Yes |  | ND | Not Detected
2023-01-03 | [6 empty] | TO-13A | Method blank | Benzo(g,h,i)perylene |  | Yes |  | ND | Not Detected
2023-01-02 | 9:45 | 2023-01-03 | 9:23 | 13 | 38.5945 | -82.8351 | TO-13A | Regular monitor | Naphthalene | 0.024 | No
2023-01-02 | 9:45 | 2023-01-03 | 9:23 | 13 | 38.5945 | -82.8351 | TO-13A | Regular monitor | 2-Methylnaphthalene | 0.012 | No
2023-01-02 | 9:45 | 2023-01-03 | 9:23 | 13 | 38.5945 | -82.8351 | TO-13A | Regular monitor | 2-Chloronaphthalene |  | Yes |  | ND | Not Detected
2023-01-02 | 9:45 | 2023-01-03 | 9:23 | 13 | 38.5945 | -82.8351 | TO-13A | Regular monitor | Acenaphthylene |  | Yes |  | ND | Not Detected
2023-01-02 | 9:45 | 2023-01-03 | 9:23 | 13 | 38.5945 | -82.8351 | TO-13A | Regular monitor | Acenaphthene | 0.0037 | No
2023-01-02 | 9:45 | 2023-01-03 | 9:23 | 13 | 38.5945 | -82.8351 | TO-13A | Regular monitor | Fluorene | 0.0039 | No
2023-01-02 | 9:45 | 2023-01-03 | 9:23 | 13 | 38.5945 | -82.8351 | TO-13A | Regular monitor | Phenanthrene | 0.0082 | No
2023-01-02 | 9:45 | 2023-01-03 | 9:23 | 13 | 38.5945 | -82.8351 | TO-13A | Regular monitor | Anthracene |  | Yes |  | ND | Not Detected
2023-01-02 | 9:45 | 2023-01-03 | 9:23 | 13 | 38.5945 | -82.8351 | TO-13A | Regular monitor | Fluoranthene |  | Yes |  | ND | Not Detected
2023-01-02 | 9:45 | 2023-01-03 | 9:23 | 13 | 38.5945 | -82.8351 | TO-13A | Regular monitor | Pyrene |  | Yes |  | ND | Not Detected
2023-01-02 | 9:45 | 2023-01-03 | 9:23 | 13 | 38.5945 | -82.8351 | TO-13A | Regular monitor | Chrysene |  | Yes |  | ND | Not Detected
2023-01-02 | 9:45 | 2023-01-03 | 9:23 | 13 | 38.5945 | -82.8351 | TO-13A | Regular monitor | Benzo(a)anthracene |  | Yes |  | ND | Not Detected
2023-01-02 | 9:45 | 2023-01-03 | 9:23 | 13 | 38.5945 | -82.8351 | TO-13A | Regular monitor | Benzo(b)fluoranthene |  | Yes |  | ND | Not Detected
2023-01-02 | 9:45 | 2023-01-03 | 9:23 | 13 | 38.5945 | -82.8351 | TO-13A | Regular monitor | Benzo(k)fluoranthene |  | Yes |  | ND | Not Detected
2023-01-02 | 9:45 | 2023-01-03 | 9:23 | 13 | 38.5945 | -82.8351 | TO-13A | Regular monitor | Benzo(a)pyrene |  | Yes |  | ND | Not Detected
2023-01-02 | 9:45 | 2023-01-03 | 9:23 | 13 | 38.5945 | -82.8351 | TO-13A | Regular monitor | Indeno(1,2,3-c,d)pyrene |  | Yes |  | ND | Not Detected
2023-01-02 | 9:45 | 2023-01-03 | 9:23 | 13 | 38.5945 | -82.8351 | TO-13A | Regular monitor | Dibenz(a,h)anthracene |  | Yes |  | ND | Not Detected
2023-01-02 | 9:45 | 2023-01-03 | 9:23 | 13 | 38.5945 | -82.8351 | TO-13A | Regular monitor | Benzo(g,h,i)perylene |  | Yes |  | ND | Not Detected
2023-01-02 | 9:14 | 2023-01-03 | 9:15 | 14 | 38.06 | -82.8302 | TO-13A | Regular monitor | Naphthalene | 0.028 | No
2023-01-02 | 9:14 | 2023-01-03 | 9:15 | 14 | 38.06 | -82.8302 | TO-13A | Regular monitor | 2-Methylnaphthalene | 0.052 | No
2023-01-02 | 9:14 | 2023-01-03 | 9:15 | 14 | 38.06 | -82.8302 | TO-13A | Regular monitor | 2-Chloronaphthalene |  | Yes |  | ND | Not Detected
2023-01-02 | 9:14 | 2023-01-03 | 9:15 | 14 | 38.06 | -82.8302 | TO-13A | Regular monitor | Acenaphthylene |  | Yes |  | ND | Not Detected
2023-01-02 | 9:14 | 2023-01-03 | 9:15 | 14 | 38.06 | -82.8302 | TO-13A | Regular monitor | Acenaphthene | 0.011 | No
2023-01-02 | 9:14 | 2023-01-03 | 9:15 | 14 | 38.06 | -82.8302 | TO-13A | Regular monitor | Fluorene | 0.016 | No
2023-01-02 | 9:14 | 2023-01-03 | 9:15 | 14 | 38.06 | -82.8302 | TO-13A | Regular monitor | Phenanthrene | 0.026 | No
2023-01-02 | 9:14 | 2023-01-03 | 9:15 | 14 | 38.06 | -82.8302 | TO-13A | Regular monitor | Anthracene | 0.0059 | No
2023-01-02 | 9:14 | 2023-01-03 | 9:15 | 14 | 38.06 | -82.8302 | TO-13A | Regular monitor | Fluoranthene | 0.0038 | No
2023-01-02 | 9:14 | 2023-01-03 | 9:15 | 14 | 38.06 | -82.8302 | TO-13A | Regular monitor | Pyrene |  | Yes |  | ND | Not Detected
2023-01-02 | 9:14 | 2023-01-03 | 9:15 | 14 | 38.06 | -82.8302 | TO-13A | Regular monitor | Chrysene |  | Yes |  | ND | Not Detected
2023-01-02 | 9:14 | 2023-01-03 | 9:15 | 14 | 38.06 | -82.8302 | TO-13A | Regular monitor | Benzo(a)anthracene |  | Yes |  | ND | Not Detected
2023-01-02 | 9:14 | 2023-01-03 | 9:15 | 14 | 38.06 | -82.8302 | TO-13A | Regular monitor | Benzo(b)fluoranthene |  | Yes |  | ND | Not Detected
2023-01-02 | 9:14 | 2023-01-03 | 9:15 | 14 | 38.06 | -82.8302 | TO-13A | Regular monitor | Benzo(k)fluoranthene |  | Yes |  | ND | Not Detected
2023-01-02 | 9:14 | 2023-01-03 | 9:15 | 14 | 38.06 | -82.8302 | TO-13A | Regular monitor | Benzo(a)pyrene |  | Yes |  | ND | Not Detected
2023-01-02 | 9:14 | 2023-01-03 | 9:15 | 14 | 38.06 | -82.8302 | TO-13A | Regular monitor | Indeno(1,2,3-c,d)pyrene |  | Yes |  | ND | Not Detected
2023-01-02 | 9:14 | 2023-01-03 | 9:15 | 14 | 38.06 | -82.8302 | TO-13A | Regular monitor | Dibenz(a,h)anthracene |  | Yes |  | ND | Not Detected
2023-01-02 | 9:14 | 2023-01-03 | 9:15 | 14 | 38.06 | -82.8302 | TO-13A | Regular monitor | Benzo(g,h,i)perylene |  | Yes |  | ND | Not Detected
2023-01-02 | 9:14 | 2023-01-03 | 9:15 | 14 | 38.06 | -82.8302 | TO-13A | Duplicate | Naphthalene | 0.024 | No
2023-01-02 | 9:14 | 2023-01-03 | 9:15 | 14 | 38.06 | -82.8302 | TO-13A | Duplicate | 2-Methylnaphthalene | 0.045 | No
2023-01-02 | 9:14 | 2023-01-03 | 9:15 | 14 | 38.06 | -82.8302 | TO-13A | Duplicate | 2-Chloronaphthalene |  | Yes |  | ND | Not Detected
2023-01-02 | 9:14 | 2023-01-03 | 9:15 | 14 | 38.06 | -82.8302 | TO-13A | Duplicate | Acenaphthylene |  | Yes |  | ND | Not Detected
2023-01-02 | 9:14 | 2023-01-03 | 9:15 | 14 | 38.06 | -82.8302 | TO-13A | Duplicate | Acenaphthene | 0.010 | No
2023-01-02 | 9:14 | 2023-01-03 | 9:15 | 14 | 38.06 | -82.8302 | TO-13A | Duplicate | Fluorene | 0.015 | No
2023-01-02 | 9:14 | 2023-01-03 | 9:15 | 14 | 38.06 | -82.8302 | TO-13A | Duplicate | Phenanthrene | 0.025 | No
2023-01-02 | 9:14 | 2023-01-03 | 9:15 | 14 | 38.06 | -82.8302 | TO-13A | Duplicate | Anthracene | 0.0050 | No
2023-01-02 | 9:14 | 2023-01-03 | 9:15 | 14 | 38.06 | -82.8302 | TO-13A | Duplicate | Fluoranthene | 0.0032 | No
2023-01-02 | 9:14 | 2023-01-03 | 9:15 | 14 | 38.06 | -82.8302 | TO-13A | Duplicate | Pyrene |  | Yes |  | ND | Not Detected
2023-01-02 | 9:14 | 2023-01-03 | 9:15 | 14 | 38.06 | -82.8302 | TO-13A | Duplicate | Chrysene |  | Yes |  | ND | Not Detected
2023-01-02 | 9:14 | 2023-01-03 | 9:15 | 14 | 38.06 | -82.8302 | TO-13A | Duplicate | Benzo(a)anthracene |  | Yes |  | ND | Not Detected
2023-01-02 | 9:14 | 2023-01-03 | 9:15 | 14 | 38.06 | -82.8302 | TO-13A | Duplicate | Benzo(b)fluoranthene |  | Yes |  | ND | Not Detected
2023-01-02 | 9:14 | 2023-01-03 | 9:15 | 14 | 38.06 | -82.8302 | TO-13A | Duplicate | Benzo(k)fluoranthene |  | Yes |  | ND | Not Detected
2023-01-02 | 9:14 | 2023-01-03 | 9:15 | 14 | 38.06 | -82.8302 | TO-13A | Duplicate | Benzo(a)pyrene |  | Yes |  | ND | Not Detected
2023-01-02 | 9:14 | 2023-01-03 | 9:15 | 14 | 38.06 | -82.8302 | TO-13A | Duplicate | Indeno(1,2,3-c,d)pyrene |  | Yes |  | ND | Not Detected
2023-01-02 | 9:14 | 2023-01-03 | 9:15 | 14 | 38.06 | -82.8302 | TO-13A | Duplicate | Dibenz(a,h)anthracene |  | Yes |  | ND | Not Detected
2023-01-02 | 9:14 | 2023-01-03 | 9:15 | 14 | 38.06 | -82.8302 | TO-13A | Duplicate | Benzo(g,h,i)perylene |  | Yes |  | ND | Not Detected
2023-01-02 | 9:05 | 2023-01-03 | 9:07 | 15 | 38.6033 | -82.8215 | TO-13A | Regular monitor | Naphthalene | 0.030 | No
2023-01-02 | 9:05 | 2023-01-03 | 9:07 | 15 | 38.6033 | -82.8215 | TO-13A | Regular monitor | 2-Methylnaphthalene | 0.044 | No
2023-01-02 | 9:05 | 2023-01-03 | 9:07 | 15 | 38.6033 | -82.8215 | TO-13A | Regular monitor | 2-Chloronaphthalene |  | Yes |  | ND | Not Detected
2023-01-02 | 9:05 | 2023-01-03 | 9:07 | 15 | 38.6033 | -82.8215 | TO-13A | Regular monitor | Acenaphthylene |  | Yes |  | ND | Not Detected
2023-01-02 | 9:05 | 2023-01-03 | 9:07 | 15 | 38.6033 | -82.8215 | TO-13A | Regular monitor | Acenaphthene | 0.020 | No
2023-01-02 | 9:05 | 2023-01-03 | 9:07 | 15 | 38.6033 | -82.8215 | TO-13A | Regular monitor | Fluorene | 0.017 | No
2023-01-02 | 9:05 | 2023-01-03 | 9:07 | 15 | 38.6033 | -82.8215 | TO-13A | Regular monitor | Phenanthrene | 0.024 | No
2023-01-02 | 9:05 | 2023-01-03 | 9:07 | 15 | 38.6033 | -82.8215 | TO-13A | Regular monitor | Anthracene | 0.0036 | No
2023-01-02 | 9:05 | 2023-01-03 | 9:07 | 15 | 38.6033 | -82.8215 | TO-13A | Regular monitor | Fluoranthene | 0.0045 | No
2023-01-02 | 9:05 | 2023-01-03 | 9:07 | 15 | 38.6033 | -82.8215 | TO-13A | Regular monitor | Pyrene |  | Yes |  | ND | Not Detected
2023-01-02 | 9:05 | 2023-01-03 | 9:07 | 15 | 38.6033 | -82.8215 | TO-13A | Regular monitor | Chrysene |  | Yes |  | ND | Not Detected
2023-01-02 | 9:05 | 2023-01-03 | 9:07 | 15 | 38.6033 | -82.8215 | TO-13A | Regular monitor | Benzo(a)anthracene |  | Yes |  | ND | Not Detected
2023-01-02 | 9:05 | 2023-01-03 | 9:07 | 15 | 38.6033 | -82.8215 | TO-13A | Regular monitor | Benzo(b)fluoranthene |  | Yes |  | ND | Not Detected
2023-01-02 | 9:05 | 2023-01-03 | 9:07 | 15 | 38.6033 | -82.8215 | TO-13A | Regular monitor | Benzo(k)fluoranthene |  | Yes |  | ND | Not Detected
2023-01-02 | 9:05 | 2023-01-03 | 9:07 | 15 | 38.6033 | -82.8215 | TO-13A | Regular monitor | Benzo(a)pyrene |  | Yes |  | ND | Not Detected
2023-01-02 | 9:05 | 2023-01-03 | 9:07 | 15 | 38.6033 | -82.8215 | TO-13A | Regular monitor | Indeno(1,2,3-c,d)pyrene |  | Yes |  | ND | Not Detected
2023-01-02 | 9:05 | 2023-01-03 | 9:07 | 15 | 38.6033 | -82.8215 | TO-13A | Regular monitor | Dibenz(a,h)anthracene |  | Yes |  | ND | Not Detected
2023-01-02 | 9:05 | 2023-01-03 | 9:07 | 15 | 38.6033 | -82.8215 | TO-13A | Regular monitor | Benzo(g,h,i)perylene |  | Yes |  | ND | Not Detected
2023-01-02 | [6 empty] | TO-13A | Field blank | Naphthalene |  | Yes |  | ND | Not Detected
2023-01-02 | [6 empty] | TO-13A | Field blank | 2-Methylnaphthalene |  | Yes |  | ND | Not Detected
2023-01-02 | [6 empty] | TO-13A | Field blank | 2-Chloronaphthalene |  | Yes |  | ND | Not Detected
2023-01-02 | [6 empty] | TO-13A | Field blank | Acenaphthylene |  | Yes |  | ND | Not Detected
2023-01-02 | [6 empty] | TO-13A | Field blank | Acenaphthene |  | Yes |  | ND | Not Detected
2023-01-02 | [6 empty] | TO-13A | Field blank | Fluorene |  | Yes |  | ND | Not Detected
2023-01-02 | [6 empty] | TO-13A | Field blank | Phenanthrene |  | Yes |  | ND | Not Detected
2023-01-02 | [6 empty] | TO-13A | Field blank | Anthracene |  | Yes |  | ND | Not Detected
2023-01-02 | [6 empty] | TO-13A | Field blank | Fluoranthene |  | Yes |  | ND | Not Detected
2023-01-02 | [6 empty] | TO-13A | Field blank | Pyrene |  | Yes |  | ND | Not Detected
2023-01-02 | [6 empty] | TO-13A | Field blank | Chrysene |  | Yes |  | ND | Not Detected
2023-01-02 | [6 empty] | TO-13A | Field blank | Benzo(a)anthracene |  | Yes |  | ND | Not Detected
2023-01-02 | [6 empty] | TO-13A | Field blank | Benzo(b)fluoranthene |  | Yes |  | ND | Not Detected
2023-01-02 | [6 empty] | TO-13A | Field blank | Benzo(k)fluoranthene |  | Yes |  | ND | Not Detected
2023-01-02 | [6 empty] | TO-13A | Field blank | Benzo(a)pyrene |  | Yes |  | ND | Not Detected
2023-01-02 | [6 empty] | TO-13A | Field blank | Indeno(1,2,3-c,d)pyrene |  | Yes |  | ND | Not Detected
2023-01-02 | [6 empty] | TO-13A | Field blank | Dibenz(a,h)anthracene |  | Yes |  | ND | Not Detected
2023-01-02 | [6 empty] | TO-13A | Field blank | Benzo(g,h,i)perylene |  | Yes |  | ND | Not Detected
2023-01-05 | [6 empty] | TO-13A | Method blank | Naphthalene |  | Yes |  | ND | Not Detected
2023-01-05 | [6 empty] | TO-13A | Method blank | 2-Methylnaphthalene |  | Yes |  | ND | Not Detected
2023-01-05 | [6 empty] | TO-13A | Method blank | 2-Chloronaphthalene |  | Yes |  | ND | Not Detected
2023-01-05 | [6 empty] | TO-13A | Method blank | Acenaphthylene |  | Yes |  | ND | Not Detected
2023-01-05 | [6 empty] | TO-13A | Method blank | Acenaphthene |  | Yes |  | ND | Not Detected
2023-01-05 | [6 empty] | TO-13A | Method blank | Fluorene |  | Yes |  | ND | Not Detected
2023-01-05 | [6 empty] | TO-13A | Method blank | Phenanthrene |  | Yes |  | ND | Not Detected
2023-01-05 | [6 empty] | TO-13A | Method blank | Anthracene |  | Yes |  | ND | Not Detected
2023-01-05 | [6 empty] | TO-13A | Method blank | Fluoranthene |  | Yes |  | ND | Not Detected
2023-01-05 | [6 empty] | TO-13A | Method blank | Pyrene |  | Yes |  | ND | Not Detected
2023-01-05 | [6 empty] | TO-13A | Method blank | Chrysene |  | Yes |  | ND | Not Detected
2023-01-05 | [6 empty] | TO-13A | Method blank | Benzo(a)anthracene |  | Yes |  | ND | Not Detected
2023-01-05 | [6 empty] | TO-13A | Method blank | Benzo(b)fluoranthene |  | Yes |  | ND | Not Detected
2023-01-05 | [6 empty] | TO-13A | Method blank | Benzo(k)fluoranthene |  | Yes |  | ND | Not Detected
2023-01-05 | [6 empty] | TO-13A | Method blank | Benzo(a)pyrene |  | Yes |  | ND | Not Detected
2023-01-05 | [6 empty] | TO-13A | Method blank | Indeno(1,2,3-c,d)pyrene |  | Yes |  | ND | Not Detected
2023-01-05 | [6 empty] | TO-13A | Method blank | Dibenz(a,h)anthracene |  | Yes |  | ND | Not Detected
2023-01-05 | [6 empty] | TO-13A | Method blank | Benzo(g,h,i)perylene |  | Yes |  | ND | Not Detected
2022-11-19 | 13:55 | 2022-11-20 | 13:28 | 02 | 38.6034 | -82.8247 | TO-15A | Regular monitor | Propylene | 0.57 | No
2022-11-19 | 13:55 | 2022-11-20 | 13:28 | 02 | 38.6034 | -82.8247 | TO-15A | Regular monitor | Freon 12 (CCl2F2) | 2.11 | No
2022-11-19 | 13:55 | 2022-11-20 | 13:28 | 02 | 38.6034 | -82.8247 | TO-15A | Regular monitor | Freon 114 (C2Cl2F4) |  | Yes |  | ND | Not Detected
2022-11-19 | 13:55 | 2022-11-20 | 13:28 | 02 | 38.6034 | -82.8247 | TO-15A | Regular monitor | Chloromethane | 1.2 | No
2022-11-19 | 13:55 | 2022-11-20 | 13:28 | 02 | 38.6034 | -82.8247 | TO-15A | Regular monitor | Chloroethene (Vinyl chloride) |  | Yes |  | ND | Not Detected
2022-11-19 | 13:55 | 2022-11-20 | 13:28 | 02 | 38.6034 | -82.8247 | TO-15A | Regular monitor | 1,3-Butadiene |  | Yes |  | ND | Not Detected
2022-11-19 | 13:55 | 2022-11-20 | 13:28 | 02 | 38.6034 | -82.8247 | TO-15A | Regular monitor | Bromomethane |  | Yes |  | ND | Not Detected
2022-11-19 | 13:55 | 2022-11-20 | 13:28 | 02 | 38.6034 | -82.8247 | TO-15A | Regular monitor | Chloroethane |  | Yes |  | ND | Not Detected
2022-11-19 | 13:55 | 2022-11-20 | 13:28 | 02 | 38.6034 | -82.8247 | TO-15A | Regular monitor | Bromoethene (Vinyl bromide) |  | Yes |  | ND | Not Detected
2022-11-19 | 13:55 | 2022-11-20 | 13:28 | 02 | 38.6034 | -82.8247 | TO-15A | Regular monitor | Freon 11 (CCl3F) | 1.18 | No
2022-11-19 | 13:55 | 2022-11-20 | 13:28 | 02 | 38.6034 | -82.8247 | TO-15A | Regular monitor | Ethanol | 1.9 | No
2022-11-19 | 13:55 | 2022-11-20 | 13:28 | 02 | 38.6034 | -82.8247 | TO-15A | Regular monitor | Acrolein | 0.25 | No
2022-11-19 | 13:55 | 2022-11-20 | 13:28 | 02 | 38.6034 | -82.8247 | TO-15A | Regular monitor | Freon 113 (C2Cl3F3) | 0.493 | No |  | J | Estimated value between MDL and RL
2022-11-19 | 13:55 | 2022-11-20 | 13:28 | 02 | 38.6034 | -82.8247 | TO-15A | Regular monitor | 1,1-Dichloroethene |  | Yes |  | ND | Not Detected
2022-11-19 | 13:55 | 2022-11-20 | 13:28 | 02 | 38.6034 | -82.8247 | TO-15A | Regular monitor | Acetone | 5.34 | No
2022-11-19 | 13:55 | 2022-11-20 | 13:28 | 02 | 38.6034 | -82.8247 | TO-15A | Regular monitor | Carbon disulfide |  | Yes |  | ND | Not Detected
2022-11-19 | 13:55 | 2022-11-20 | 13:28 | 02 | 38.6034 | -82.8247 | TO-15A | Regular monitor | Isopropyl alcohol | 0.928 | No
2022-11-19 | 13:55 | 2022-11-20 | 13:28 | 02 | 38.6034 | -82.8247 | TO-15A | Regular monitor | Allyl chloride (3-chloropropene) |  | Yes |  | ND | Not Detected
2022-11-19 | 13:55 | 2022-11-20 | 13:28 | 02 | 38.6034 | -82.8247 | TO-15A | Regular monitor | Acetonitrile | 0.189 | No
2022-11-19 | 13:55 | 2022-11-20 | 13:28 | 02 | 38.6034 | -82.8247 | TO-15A | Regular monitor | Methylene chloride | 0.528 | No
2022-11-19 | 13:55 | 2022-11-20 | 13:28 | 02 | 38.6034 | -82.8247 | TO-15A | Regular monitor | trans-1,2-Dichloroethene |  | Yes |  | ND | Not Detected
2022-11-19 | 13:55 | 2022-11-20 | 13:28 | 02 | 38.6034 | -82.8247 | TO-15A | Regular monitor | Methyl tert-butyl ether |  | Yes |  | ND | Not Detected
2022-11-19 | 13:55 | 2022-11-20 | 13:28 | 02 | 38.6034 | -82.8247 | TO-15A | Regular monitor | Acrylonitrile |  | Yes |  | ND | Not Detected
2022-11-19 | 13:55 | 2022-11-20 | 13:28 | 02 | 38.6034 | -82.8247 | TO-15A | Regular monitor | Hexane | 0.269 | No
2022-11-19 | 13:55 | 2022-11-20 | 13:28 | 02 | 38.6034 | -82.8247 | TO-15A | Regular monitor | 1,1-Dichloroethane |  | Yes |  | ND | Not Detected
2022-11-19 | 13:55 | 2022-11-20 | 13:28 | 02 | 38.6034 | -82.8247 | TO-15A | Regular monitor | Vinyl acetate |  | Yes |  | ND | Not Detected
2022-11-19 | 13:55 | 2022-11-20 | 13:28 | 02 | 38.6034 | -82.8247 | TO-15A | Regular monitor | cis-1,2-Dichloroethene |  | Yes |  | ND | Not Detected
2022-11-19 | 13:55 | 2022-11-20 | 13:28 | 02 | 38.6034 | -82.8247 | TO-15A | Regular monitor | Methyl ethyl ketone (2-Butanone) | 0.32 | No
2022-11-19 | 13:55 | 2022-11-20 | 13:28 | 02 | 38.6034 | -82.8247 | TO-15A | Regular monitor | Ethyl acetate |  | Yes |  | ND | Not Detected
2022-11-19 | 13:55 | 2022-11-20 | 13:28 | 02 | 38.6034 | -82.8247 | TO-15A | Regular monitor | Chloroform |  | Yes |  | ND | Not Detected
2022-11-19 | 13:55 | 2022-11-20 | 13:28 | 02 | 38.6034 | -82.8247 | TO-15A | Regular monitor | Tetrahydrofuran |  | Yes |  | ND | Not Detected
2022-11-19 | 13:55 | 2022-11-20 | 13:28 | 02 | 38.6034 | -82.8247 | TO-15A | Regular monitor | 1,1,1-Trichloroethane |  | Yes |  | ND | Not Detected
2022-11-19 | 13:55 | 2022-11-20 | 13:28 | 02 | 38.6034 | -82.8247 | TO-15A | Regular monitor | Cyclohexane |  | Yes |  | ND | Not Detected
2022-11-19 | 13:55 | 2022-11-20 | 13:28 | 02 | 38.6034 | -82.8247 | TO-15A | Regular monitor | Carbon tetrachloride | 0.487 | No
2022-11-19 | 13:55 | 2022-11-20 | 13:28 | 02 | 38.6034 | -82.8247 | TO-15A | Regular monitor | Benzene | 0.248 | No
2022-11-19 | 13:55 | 2022-11-20 | 13:28 | 02 | 38.6034 | -82.8247 | TO-15A | Regular monitor | 2,2,4-trimethylpentane |  | Yes |  | ND | Not Detected
2022-11-19 | 13:55 | 2022-11-20 | 13:28 | 02 | 38.6034 | -82.8247 | TO-15A | Regular monitor | 1,2-Dichloroethane |  | Yes |  | ND | Not Detected
2022-11-19 | 13:55 | 2022-11-20 | 13:28 | 02 | 38.6034 | -82.8247 | TO-15A | Regular monitor | Heptane |  | Yes |  | ND | Not Detected
2022-11-19 | 13:55 | 2022-11-20 | 13:28 | 02 | 38.6034 | -82.8247 | TO-15A | Regular monitor | Trichloroethene |  | Yes |  | ND | Not Detected
2022-11-19 | 13:55 | 2022-11-20 | 13:28 | 02 | 38.6034 | -82.8247 | TO-15A | Regular monitor | 1,2-Dichloropropane |  | Yes |  | ND | Not Detected
2022-11-19 | 13:55 | 2022-11-20 | 13:28 | 02 | 38.6034 | -82.8247 | TO-15A | Regular monitor | Methyl methacrylate |  | Yes |  | ND | Not Detected
2022-11-19 | 13:55 | 2022-11-20 | 13:28 | 02 | 38.6034 | -82.8247 | TO-15A | Regular monitor | 1,4-Dioxane |  | Yes |  | ND | Not Detected
2022-11-19 | 13:55 | 2022-11-20 | 13:28 | 02 | 38.6034 | -82.8247 | TO-15A | Regular monitor | Bromodichloromethane |  | Yes |  | ND | Not Detected
2022-11-19 | 13:55 | 2022-11-20 | 13:28 | 02 | 38.6034 | -82.8247 | TO-15A | Regular monitor | cis-1,3-Dichloropropene |  | Yes |  | ND | Not Detected
2022-11-19 | 13:55 | 2022-11-20 | 13:28 | 02 | 38.6034 | -82.8247 | TO-15A | Regular monitor | Methyl isobutyl ketone |  | Yes |  | ND | Not Detected
2022-11-19 | 13:55 | 2022-11-20 | 13:28 | 02 | 38.6034 | -82.8247 | TO-15A | Regular monitor | Toluene |  | Yes |  | ND | Not Detected
2022-11-19 | 13:55 | 2022-11-20 | 13:28 | 02 | 38.6034 | -82.8247 | TO-15A | Regular monitor | trans-1,3-Dichloropropene |  | Yes |  | ND | Not Detected
2022-11-19 | 13:55 | 2022-11-20 | 13:28 | 02 | 38.6034 | -82.8247 | TO-15A | Regular monitor | 1,1,2-Trichloroethane |  | Yes |  | ND | Not Detected
2022-11-19 | 13:55 | 2022-11-20 | 13:28 | 02 | 38.6034 | -82.8247 | TO-15A | Regular monitor | Tetrachloroethene |  | Yes |  | ND | Not Detected
2022-11-19 | 13:55 | 2022-11-20 | 13:28 | 02 | 38.6034 | -82.8247 | TO-15A | Regular monitor | 2-Hexanone (Methyl butyl ketone) |  | Yes |  | ND | Not Detected
2022-11-19 | 13:55 | 2022-11-20 | 13:28 | 02 | 38.6034 | -82.8247 | TO-15A | Regular monitor | Dibromochloromethane |  | Yes |  | ND | Not Detected
2022-11-19 | 13:55 | 2022-11-20 | 13:28 | 02 | 38.6034 | -82.8247 | TO-15A | Regular monitor | 1,2-Dibromoethane |  | Yes |  | ND | Not Detected
2022-11-19 | 13:55 | 2022-11-20 | 13:28 | 02 | 38.6034 | -82.8247 | TO-15A | Regular monitor | Chlorobenzene |  | Yes |  | ND | Not Detected
2022-11-19 | 13:55 | 2022-11-20 | 13:28 | 02 | 38.6034 | -82.8247 | TO-15A | Regular monitor | Ethylbenzene |  | Yes |  | ND | Not Detected
2022-11-19 | 13:55 | 2022-11-20 | 13:28 | 02 | 38.6034 | -82.8247 | TO-15A | Regular monitor | 1,1,1,2-Tetrachloroethane |  | Yes |  | ND | Not Detected
2022-11-19 | 13:55 | 2022-11-20 | 13:28 | 02 | 38.6034 | -82.8247 | TO-15A | Regular monitor | m-/p-Xylenes |  | Yes |  | ND | Not Detected
2022-11-19 | 13:55 | 2022-11-20 | 13:28 | 02 | 38.6034 | -82.8247 | TO-15A | Regular monitor | o-Xylene |  | Yes |  | ND | Not Detected
2022-11-19 | 13:55 | 2022-11-20 | 13:28 | 02 | 38.6034 | -82.8247 | TO-15A | Regular monitor | Styrene |  | Yes |  | ND | Not Detected
2022-11-19 | 13:55 | 2022-11-20 | 13:28 | 02 | 38.6034 | -82.8247 | TO-15A | Regular monitor | Bromoform |  | Yes |  | ND | Not Detected
2022-11-19 | 13:55 | 2022-11-20 | 13:28 | 02 | 38.6034 | -82.8247 | TO-15A | Regular monitor | 1,1,2,2-Tetrachloroethane |  | Yes |  | ND | Not Detected
2022-11-19 | 13:55 | 2022-11-20 | 13:28 | 02 | 38.6034 | -82.8247 | TO-15A | Regular monitor | 4-Ethyltoluene |  | Yes |  | ND | Not Detected
2022-11-19 | 13:55 | 2022-11-20 | 13:28 | 02 | 38.6034 | -82.8247 | TO-15A | Regular monitor | 2-Chlorotoluene |  | Yes |  | ND | Not Detected
2022-11-19 | 13:55 | 2022-11-20 | 13:28 | 02 | 38.6034 | -82.8247 | TO-15A | Regular monitor | 1,3,5-Trimethylbenzene |  | Yes |  | ND | Not Detected
2022-11-19 | 13:55 | 2022-11-20 | 13:28 | 02 | 38.6034 | -82.8247 | TO-15A | Regular monitor | 1,2,4-Trimethylbenzene |  | Yes |  | ND | Not Detected
2022-11-19 | 13:55 | 2022-11-20 | 13:28 | 02 | 38.6034 | -82.8247 | TO-15A | Regular monitor | 1,3-Dichlorobenzene |  | Yes |  | ND | Not Detected
2022-11-19 | 13:55 | 2022-11-20 | 13:28 | 02 | 38.6034 | -82.8247 | TO-15A | Regular monitor | 1,4-Dichlorobenzene |  | Yes |  | ND | Not Detected
2022-11-19 | 13:55 | 2022-11-20 | 13:28 | 02 | 38.6034 | -82.8247 | TO-15A | Regular monitor | Benzyl chloride |  | Yes |  | ND | Not Detected
2022-11-19 | 13:55 | 2022-11-20 | 13:28 | 02 | 38.6034 | -82.8247 | TO-15A | Regular monitor | 1,2-Dichlorobenzene |  | Yes |  | ND | Not Detected
2022-11-19 | 13:55 | 2022-11-20 | 13:28 | 02 | 38.6034 | -82.8247 | TO-15A | Regular monitor | 1,2,4-Trichlorobenzene |  | Yes |  | ND | Not Detected
2022-11-19 | 13:55 | 2022-11-20 | 13:28 | 02 | 38.6034 | -82.8247 | TO-15A | Regular monitor | Hexachlorobutadiene |  | Yes |  | ND | Not Detected
2022-11-19 | 13:55 | 2022-11-20 | 13:28 | 02 | 38.6034 | -82.8247 | TO-15A | Regular monitor | Naphthalene |  | Yes |  | ND | Not Detected
2022-11-19 | 13:55 | 2022-11-20 | 13:28 | 02 | 38.6034 | -82.8247 | TO-15A | Regular monitor | 1-Bromopropane |  | Yes |  | ND | Not Detected
2022-11-19 | 13:55 | 2022-11-20 | 13:28 | 02 | 38.6034 | -82.8247 | TO-15A | Regular monitor | 1-Octene |  | Yes |  | ND | Not Detected
2022-11-19 | 13:55 | 2022-11-20 | 13:28 | 02 | 38.6034 | -82.8247 | TO-15A | Regular monitor | n-Octane |  | Yes |  | ND | Not Detected
2022-11-19 | 13:55 | 2022-11-20 | 13:28 | 02 | 38.6034 | -82.8247 | TO-15A | Regular monitor | Isopropylbenzene |  | Yes |  | ND | Not Detected
2022-11-19 | 13:55 | 2022-11-20 | 13:28 | 02 | 38.6034 | -82.8247 | TO-15A | Regular monitor | n-Propylbenzene |  | Yes |  | ND | Not Detected
2022-11-19 | 13:55 | 2022-11-20 | 13:28 | 02 | 38.6034 | -82.8247 | TO-15A | Duplicate | Propylene | 0.515 | No
2022-11-19 | 13:55 | 2022-11-20 | 13:28 | 02 | 38.6034 | -82.8247 | TO-15A | Duplicate | Freon 12 (CCl2F2) | 1.7 | No
2022-11-19 | 13:55 | 2022-11-20 | 13:28 | 02 | 38.6034 | -82.8247 | TO-15A | Duplicate | Freon 114 (C2Cl2F4) |  | Yes |  | ND | Not Detected
2022-11-19 | 13:55 | 2022-11-20 | 13:28 | 02 | 38.6034 | -82.8247 | TO-15A | Duplicate | Chloromethane | 1.17 | No
2022-11-19 | 13:55 | 2022-11-20 | 13:28 | 02 | 38.6034 | -82.8247 | TO-15A | Duplicate | Chloroethene (Vinyl chloride) |  | Yes |  | ND | Not Detected
2022-11-19 | 13:55 | 2022-11-20 | 13:28 | 02 | 38.6034 | -82.8247 | TO-15A | Duplicate | 1,3-Butadiene |  | Yes |  | ND | Not Detected
2022-11-19 | 13:55 | 2022-11-20 | 13:28 | 02 | 38.6034 | -82.8247 | TO-15A | Duplicate | Bromomethane |  | Yes |  | ND | Not Detected
2022-11-19 | 13:55 | 2022-11-20 | 13:28 | 02 | 38.6034 | -82.8247 | TO-15A | Duplicate | Chloroethane |  | Yes |  | ND | Not Detected
2022-11-19 | 13:55 | 2022-11-20 | 13:28 | 02 | 38.6034 | -82.8247 | TO-15A | Duplicate | Bromoethene (Vinyl bromide) |  | Yes |  | ND | Not Detected
2022-11-19 | 13:55 | 2022-11-20 | 13:28 | 02 | 38.6034 | -82.8247 | TO-15A | Duplicate | Freon 11 (CCl3F) | 1.34 | No
2022-11-19 | 13:55 | 2022-11-20 | 13:28 | 02 | 38.6034 | -82.8247 | TO-15A | Duplicate | Ethanol | 1.67 | No
2022-11-19 | 13:55 | 2022-11-20 | 13:28 | 02 | 38.6034 | -82.8247 | TO-15A | Duplicate | Acrolein | 0.162 | No
2022-11-19 | 13:55 | 2022-11-20 | 13:28 | 02 | 38.6034 | -82.8247 | TO-15A | Duplicate | Freon 113 (C2Cl3F3) | 0.51 | No |  | J | Estimated value between MDL and RL
2022-11-19 | 13:55 | 2022-11-20 | 13:28 | 02 | 38.6034 | -82.8247 | TO-15A | Duplicate | 1,1-Dichloroethene |  | Yes |  | ND | Not Detected
2022-11-19 | 13:55 | 2022-11-20 | 13:28 | 02 | 38.6034 | -82.8247 | TO-15A | Duplicate | Acetone | 4.95 | No
2022-11-19 | 13:55 | 2022-11-20 | 13:28 | 02 | 38.6034 | -82.8247 | TO-15A | Duplicate | Carbon disulfide |  | Yes |  | ND | Not Detected
2022-11-19 | 13:55 | 2022-11-20 | 13:28 | 02 | 38.6034 | -82.8247 | TO-15A | Duplicate | Isopropyl alcohol | 0.56 | No
2022-11-19 | 13:55 | 2022-11-20 | 13:28 | 02 | 38.6034 | -82.8247 | TO-15A | Duplicate | Allyl chloride (3-chloropropene) |  | Yes |  | ND | Not Detected
2022-11-19 | 13:55 | 2022-11-20 | 13:28 | 02 | 38.6034 | -82.8247 | TO-15A | Duplicate | Acetonitrile | 0.188 | No
2022-11-19 | 13:55 | 2022-11-20 | 13:28 | 02 | 38.6034 | -82.8247 | TO-15A | Duplicate | Methylene chloride | 0.526 | No
2022-11-19 | 13:55 | 2022-11-20 | 13:28 | 02 | 38.6034 | -82.8247 | TO-15A | Duplicate | trans-1,2-Dichloroethene |  | Yes |  | ND | Not Detected
2022-11-19 | 13:55 | 2022-11-20 | 13:28 | 02 | 38.6034 | -82.8247 | TO-15A | Duplicate | Methyl tert-butyl ether |  | Yes |  | ND | Not Detected
2022-11-19 | 13:55 | 2022-11-20 | 13:28 | 02 | 38.6034 | -82.8247 | TO-15A | Duplicate | Acrylonitrile |  | Yes |  | ND | Not Detected
2022-11-19 | 13:55 | 2022-11-20 | 13:28 | 02 | 38.6034 | -82.8247 | TO-15A | Duplicate | Hexane |  | Yes |  | ND | Not Detected
2022-11-19 | 13:55 | 2022-11-20 | 13:28 | 02 | 38.6034 | -82.8247 | TO-15A | Duplicate | 1,1-Dichloroethane |  | Yes |  | ND | Not Detected
2022-11-19 | 13:55 | 2022-11-20 | 13:28 | 02 | 38.6034 | -82.8247 | TO-15A | Duplicate | Vinyl acetate |  | Yes |  | ND | Not Detected
2022-11-19 | 13:55 | 2022-11-20 | 13:28 | 02 | 38.6034 | -82.8247 | TO-15A | Duplicate | cis-1,2-Dichloroethene |  | Yes |  | ND | Not Detected
2022-11-19 | 13:55 | 2022-11-20 | 13:28 | 02 | 38.6034 | -82.8247 | TO-15A | Duplicate | Methyl ethyl ketone (2-Butanone) | 0.242 | Yes
2022-11-19 | 13:55 | 2022-11-20 | 13:28 | 02 | 38.6034 | -82.8247 | TO-15A | Duplicate | Ethyl acetate |  | Yes |  | ND | Not Detected
2022-11-19 | 13:55 | 2022-11-20 | 13:28 | 02 | 38.6034 | -82.8247 | TO-15A | Duplicate | Chloroform |  | Yes |  | ND | Not Detected
2022-11-19 | 13:55 | 2022-11-20 | 13:28 | 02 | 38.6034 | -82.8247 | TO-15A | Duplicate | Tetrahydrofuran |  | Yes |  | ND | Not Detected
2022-11-19 | 13:55 | 2022-11-20 | 13:28 | 02 | 38.6034 | -82.8247 | TO-15A | Duplicate | 1,1,1-Trichloroethane |  | Yes |  | ND | Not Detected
2022-11-19 | 13:55 | 2022-11-20 | 13:28 | 02 | 38.6034 | -82.8247 | TO-15A | Duplicate | Cyclohexane |  | Yes |  | ND | Not Detected
2022-11-19 | 13:55 | 2022-11-20 | 13:28 | 02 | 38.6034 | -82.8247 | TO-15A | Duplicate | Carbon tetrachloride | 0.396 | No |  | J | Estimated value between MDL and RL
2022-11-19 | 13:55 | 2022-11-20 | 13:28 | 02 | 38.6034 | -82.8247 | TO-15A | Duplicate | Benzene | 0.227 | No
2022-11-19 | 13:55 | 2022-11-20 | 13:28 | 02 | 38.6034 | -82.8247 | TO-15A | Duplicate | 2,2,4-trimethylpentane |  | Yes |  | ND | Not Detected
2022-11-19 | 13:55 | 2022-11-20 | 13:28 | 02 | 38.6034 | -82.8247 | TO-15A | Duplicate | 1,2-Dichloroethane |  | Yes |  | ND | Not Detected
2022-11-19 | 13:55 | 2022-11-20 | 13:28 | 02 | 38.6034 | -82.8247 | TO-15A | Duplicate | Heptane |  | Yes |  | ND | Not Detected
2022-11-19 | 13:55 | 2022-11-20 | 13:28 | 02 | 38.6034 | -82.8247 | TO-15A | Duplicate | Trichloroethene |  | Yes |  | ND | Not Detected
2022-11-19 | 13:55 | 2022-11-20 | 13:28 | 02 | 38.6034 | -82.8247 | TO-15A | Duplicate | 1,2-Dichloropropane |  | Yes |  | ND | Not Detected
2022-11-19 | 13:55 | 2022-11-20 | 13:28 | 02 | 38.6034 | -82.8247 | TO-15A | Duplicate | Methyl methacrylate |  | Yes |  | ND | Not Detected
2022-11-19 | 13:55 | 2022-11-20 | 13:28 | 02 | 38.6034 | -82.8247 | TO-15A | Duplicate | 1,4-Dioxane |  | Yes |  | ND | Not Detected
2022-11-19 | 13:55 | 2022-11-20 | 13:28 | 02 | 38.6034 | -82.8247 | TO-15A | Duplicate | Bromodichloromethane |  | Yes |  | ND | Not Detected
2022-11-19 | 13:55 | 2022-11-20 | 13:28 | 02 | 38.6034 | -82.8247 | TO-15A | Duplicate | cis-1,3-Dichloropropene |  | Yes |  | ND | Not Detected
2022-11-19 | 13:55 | 2022-11-20 | 13:28 | 02 | 38.6034 | -82.8247 | TO-15A | Duplicate | Methyl isobutyl ketone |  | Yes |  | ND | Not Detected
2022-11-19 | 13:55 | 2022-11-20 | 13:28 | 02 | 38.6034 | -82.8247 | TO-15A | Duplicate | Toluene |  | Yes |  | ND | Not Detected
2022-11-19 | 13:55 | 2022-11-20 | 13:28 | 02 | 38.6034 | -82.8247 | TO-15A | Duplicate | trans-1,3-Dichloropropene |  | Yes |  | ND | Not Detected
2022-11-19 | 13:55 | 2022-11-20 | 13:28 | 02 | 38.6034 | -82.8247 | TO-15A | Duplicate | 1,1,2-Trichloroethane |  | Yes |  | ND | Not Detected
2022-11-19 | 13:55 | 2022-11-20 | 13:28 | 02 | 38.6034 | -82.8247 | TO-15A | Duplicate | Tetrachloroethene |  | Yes |  | ND | Not Detected
2022-11-19 | 13:55 | 2022-11-20 | 13:28 | 02 | 38.6034 | -82.8247 | TO-15A | Duplicate | 2-Hexanone (Methyl butyl ketone) |  | Yes |  | ND | Not Detected
2022-11-19 | 13:55 | 2022-11-20 | 13:28 | 02 | 38.6034 | -82.8247 | TO-15A | Duplicate | Dibromochloromethane |  | Yes |  | ND | Not Detected
2022-11-19 | 13:55 | 2022-11-20 | 13:28 | 02 | 38.6034 | -82.8247 | TO-15A | Duplicate | 1,2-Dibromoethane |  | Yes |  | ND | Not Detected
2022-11-19 | 13:55 | 2022-11-20 | 13:28 | 02 | 38.6034 | -82.8247 | TO-15A | Duplicate | Chlorobenzene |  | Yes |  | ND | Not Detected
2022-11-19 | 13:55 | 2022-11-20 | 13:28 | 02 | 38.6034 | -82.8247 | TO-15A | Duplicate | Ethylbenzene |  | Yes |  | ND | Not Detected
2022-11-19 | 13:55 | 2022-11-20 | 13:28 | 02 | 38.6034 | -82.8247 | TO-15A | Duplicate | 1,1,1,2-Tetrachloroethane |  | Yes |  | ND | Not Detected
2022-11-19 | 13:55 | 2022-11-20 | 13:28 | 02 | 38.6034 | -82.8247 | TO-15A | Duplicate | m-/p-Xylenes |  | Yes |  | ND | Not Detected
2022-11-19 | 13:55 | 2022-11-20 | 13:28 | 02 | 38.6034 | -82.8247 | TO-15A | Duplicate | o-Xylene |  | Yes |  | ND | Not Detected
2022-11-19 | 13:55 | 2022-11-20 | 13:28 | 02 | 38.6034 | -82.8247 | TO-15A | Duplicate | Styrene |  | Yes |  | ND | Not Detected
2022-11-19 | 13:55 | 2022-11-20 | 13:28 | 02 | 38.6034 | -82.8247 | TO-15A | Duplicate | Bromoform |  | Yes |  | ND | Not Detected
2022-11-19 | 13:55 | 2022-11-20 | 13:28 | 02 | 38.6034 | -82.8247 | TO-15A | Duplicate | 1,1,2,2-Tetrachloroethane |  | Yes |  | ND | Not Detected
2022-11-19 | 13:55 | 2022-11-20 | 13:28 | 02 | 38.6034 | -82.8247 | TO-15A | Duplicate | 4-Ethyltoluene |  | Yes |  | ND | Not Detected
2022-11-19 | 13:55 | 2022-11-20 | 13:28 | 02 | 38.6034 | -82.8247 | TO-15A | Duplicate | 2-Chlorotoluene |  | Yes |  | ND | Not Detected
2022-11-19 | 13:55 | 2022-11-20 | 13:28 | 02 | 38.6034 | -82.8247 | TO-15A | Duplicate | 1,3,5-Trimethylbenzene |  | Yes |  | ND | Not Detected
2022-11-19 | 13:55 | 2022-11-20 | 13:28 | 02 | 38.6034 | -82.8247 | TO-15A | Duplicate | 1,2,4-Trimethylbenzene |  | Yes |  | ND | Not Detected
2022-11-19 | 13:55 | 2022-11-20 | 13:28 | 02 | 38.6034 | -82.8247 | TO-15A | Duplicate | 1,3-Dichlorobenzene |  | Yes |  | ND | Not Detected
2022-11-19 | 13:55 | 2022-11-20 | 13:28 | 02 | 38.6034 | -82.8247 | TO-15A | Duplicate | 1,4-Dichlorobenzene |  | Yes |  | ND | Not Detected
2022-11-19 | 13:55 | 2022-11-20 | 13:28 | 02 | 38.6034 | -82.8247 | TO-15A | Duplicate | Benzyl chloride |  | Yes |  | ND | Not Detected
2022-11-19 | 13:55 | 2022-11-20 | 13:28 | 02 | 38.6034 | -82.8247 | TO-15A | Duplicate | 1,2-Dichlorobenzene |  | Yes |  | ND | Not Detected
2022-11-19 | 13:55 | 2022-11-20 | 13:28 | 02 | 38.6034 | -82.8247 | TO-15A | Duplicate | 1,2,4-Trichlorobenzene |  | Yes |  | ND | Not Detected
2022-11-19 | 13:55 | 2022-11-20 | 13:28 | 02 | 38.6034 | -82.8247 | TO-15A | Duplicate | Hexachlorobutadiene |  | Yes |  | ND | Not Detected
2022-11-19 | 13:55 | 2022-11-20 | 13:28 | 02 | 38.6034 | -82.8247 | TO-15A | Duplicate | Naphthalene |  | Yes |  | ND | Not Detected
2022-11-19 | 13:55 | 2022-11-20 | 13:28 | 02 | 38.6034 | -82.8247 | TO-15A | Duplicate | 1-Bromopropane |  | Yes |  | ND | Not Detected
2022-11-19 | 13:55 | 2022-11-20 | 13:28 | 02 | 38.6034 | -82.8247 | TO-15A | Duplicate | 1-Octene |  | Yes |  | ND | Not Detected
2022-11-19 | 13:55 | 2022-11-20 | 13:28 | 02 | 38.6034 | -82.8247 | TO-15A | Duplicate | n-Octane |  | Yes |  | ND | Not Detected
2022-11-19 | 13:55 | 2022-11-20 | 13:28 | 02 | 38.6034 | -82.8247 | TO-15A | Duplicate | Isopropylbenzene |  | Yes |  | ND | Not Detected
2022-11-19 | 13:55 | 2022-11-20 | 13:28 | 02 | 38.6034 | -82.8247 | TO-15A | Duplicate | n-Propylbenzene |  | Yes |  | ND | Not Detected
2022-11-19 | 16:29 | 2022-11-20 | 15:40 | 13 | 38.5945 | -82.8351 | TO-15A | Regular monitor | Propylene | 0.556 | No
2022-11-19 | 16:29 | 2022-11-20 | 15:40 | 13 | 38.5945 | -82.8351 | TO-15A | Regular monitor | Freon 12 (CCl2F2) | 2.09 | No
2022-11-19 | 16:29 | 2022-11-20 | 15:40 | 13 | 38.5945 | -82.8351 | TO-15A | Regular monitor | Freon 114 (C2Cl2F4) |  | Yes |  | ND | Not Detected
2022-11-19 | 16:29 | 2022-11-20 | 15:40 | 13 | 38.5945 | -82.8351 | TO-15A | Regular monitor | Chloromethane | 1.12 | No
2022-11-19 | 16:29 | 2022-11-20 | 15:40 | 13 | 38.5945 | -82.8351 | TO-15A | Regular monitor | Chloroethene (Vinyl chloride) |  | Yes |  | ND | Not Detected
2022-11-19 | 16:29 | 2022-11-20 | 15:40 | 13 | 38.5945 | -82.8351 | TO-15A | Regular monitor | 1,3-Butadiene |  | Yes |  | ND | Not Detected
2022-11-19 | 16:29 | 2022-11-20 | 15:40 | 13 | 38.5945 | -82.8351 | TO-15A | Regular monitor | Bromomethane |  | Yes |  | ND | Not Detected
2022-11-19 | 16:29 | 2022-11-20 | 15:40 | 13 | 38.5945 | -82.8351 | TO-15A | Regular monitor | Chloroethane |  | Yes |  | ND | Not Detected
2022-11-19 | 16:29 | 2022-11-20 | 15:40 | 13 | 38.5945 | -82.8351 | TO-15A | Regular monitor | Bromoethene (Vinyl bromide) |  | Yes |  | ND | Not Detected
2022-11-19 | 16:29 | 2022-11-20 | 15:40 | 13 | 38.5945 | -82.8351 | TO-15A | Regular monitor | Freon 11 (CCl3F) | 1.22 | No
2022-11-19 | 16:29 | 2022-11-20 | 15:40 | 13 | 38.5945 | -82.8351 | TO-15A | Regular monitor | Ethanol | 1.87 | No
2022-11-19 | 16:29 | 2022-11-20 | 15:40 | 13 | 38.5945 | -82.8351 | TO-15A | Regular monitor | Acrolein | 0.144 | No |  | J | Estimated value between MDL and RL
2022-11-19 | 16:29 | 2022-11-20 | 15:40 | 13 | 38.5945 | -82.8351 | TO-15A | Regular monitor | Freon 113 (C2Cl3F3) | 0.501 | No |  | J | Estimated value between MDL and RL
2022-11-19 | 16:29 | 2022-11-20 | 15:40 | 13 | 38.5945 | -82.8351 | TO-15A | Regular monitor | 1,1-Dichloroethene |  | Yes |  | ND | Not Detected
2022-11-19 | 16:29 | 2022-11-20 | 15:40 | 13 | 38.5945 | -82.8351 | TO-15A | Regular monitor | Acetone | 3.31 | No
2022-11-19 | 16:29 | 2022-11-20 | 15:40 | 13 | 38.5945 | -82.8351 | TO-15A | Regular monitor | Carbon disulfide |  | Yes |  | ND | Not Detected
2022-11-19 | 16:29 | 2022-11-20 | 15:40 | 13 | 38.5945 | -82.8351 | TO-15A | Regular monitor | Isopropyl alcohol | 2.23 | No
2022-11-19 | 16:29 | 2022-11-20 | 15:40 | 13 | 38.5945 | -82.8351 | TO-15A | Regular monitor | Allyl chloride (3-chloropropene) |  | Yes |  | ND | Not Detected
2022-11-19 | 16:29 | 2022-11-20 | 15:40 | 13 | 38.5945 | -82.8351 | TO-15A | Regular monitor | Acetonitrile | 0.142 | No
2022-11-19 | 16:29 | 2022-11-20 | 15:40 | 13 | 38.5945 | -82.8351 | TO-15A | Regular monitor | Methylene chloride | 0.529 | No
2022-11-19 | 16:29 | 2022-11-20 | 15:40 | 13 | 38.5945 | -82.8351 | TO-15A | Regular monitor | trans-1,2-Dichloroethene |  | Yes |  | ND | Not Detected
2022-11-19 | 16:29 | 2022-11-20 | 15:40 | 13 | 38.5945 | -82.8351 | TO-15A | Regular monitor | Methyl tert-butyl ether |  | Yes |  | ND | Not Detected
2022-11-19 | 16:29 | 2022-11-20 | 15:40 | 13 | 38.5945 | -82.8351 | TO-15A | Regular monitor | Acrylonitrile |  | Yes |  | ND | Not Detected
2022-11-19 | 16:29 | 2022-11-20 | 15:40 | 13 | 38.5945 | -82.8351 | TO-15A | Regular monitor | Hexane |  | Yes |  | ND | Not Detected
2022-11-19 | 16:29 | 2022-11-20 | 15:40 | 13 | 38.5945 | -82.8351 | TO-15A | Regular monitor | 1,1-Dichloroethane |  | Yes |  | ND | Not Detected
2022-11-19 | 16:29 | 2022-11-20 | 15:40 | 13 | 38.5945 | -82.8351 | TO-15A | Regular monitor | Vinyl acetate |  | Yes |  | ND | Not Detected
2022-11-19 | 16:29 | 2022-11-20 | 15:40 | 13 | 38.5945 | -82.8351 | TO-15A | Regular monitor | cis-1,2-Dichloroethene |  | Yes |  | ND | Not Detected
2022-11-19 | 16:29 | 2022-11-20 | 15:40 | 13 | 38.5945 | -82.8351 | TO-15A | Regular monitor | Methyl ethyl ketone (2-Butanone) | 0.324 | No
2022-11-19 | 16:29 | 2022-11-20 | 15:40 | 13 | 38.5945 | -82.8351 | TO-15A | Regular monitor | Ethyl acetate |  | Yes |  | ND | Not Detected
2022-11-19 | 16:29 | 2022-11-20 | 15:40 | 13 | 38.5945 | -82.8351 | TO-15A | Regular monitor | Chloroform |  | Yes |  | ND | Not Detected
2022-11-19 | 16:29 | 2022-11-20 | 15:40 | 13 | 38.5945 | -82.8351 | TO-15A | Regular monitor | Tetrahydrofuran |  | Yes |  | ND | Not Detected
2022-11-19 | 16:29 | 2022-11-20 | 15:40 | 13 | 38.5945 | -82.8351 | TO-15A | Regular monitor | 1,1,1-Trichloroethane |  | Yes |  | ND | Not Detected
2022-11-19 | 16:29 | 2022-11-20 | 15:40 | 13 | 38.5945 | -82.8351 | TO-15A | Regular monitor | Cyclohexane |  | Yes |  | ND | Not Detected
2022-11-19 | 16:29 | 2022-11-20 | 15:40 | 13 | 38.5945 | -82.8351 | TO-15A | Regular monitor | Carbon tetrachloride | 0.426 | No |  | J | Estimated value between MDL and RL
2022-11-19 | 16:29 | 2022-11-20 | 15:40 | 13 | 38.5945 | -82.8351 | TO-15A | Regular monitor | Benzene | 0.342 | No
2022-11-19 | 16:29 | 2022-11-20 | 15:40 | 13 | 38.5945 | -82.8351 | TO-15A | Regular monitor | 2,2,4-trimethylpentane |  | Yes |  | ND | Not Detected
2022-11-19 | 16:29 | 2022-11-20 | 15:40 | 13 | 38.5945 | -82.8351 | TO-15A | Regular monitor | 1,2-Dichloroethane |  | Yes |  | ND | Not Detected
2022-11-19 | 16:29 | 2022-11-20 | 15:40 | 13 | 38.5945 | -82.8351 | TO-15A | Regular monitor | Heptane |  | Yes |  | ND | Not Detected
2022-11-19 | 16:29 | 2022-11-20 | 15:40 | 13 | 38.5945 | -82.8351 | TO-15A | Regular monitor | Trichloroethene |  | Yes |  | ND | Not Detected
2022-11-19 | 16:29 | 2022-11-20 | 15:40 | 13 | 38.5945 | -82.8351 | TO-15A | Regular monitor | 1,2-Dichloropropane |  | Yes |  | ND | Not Detected
2022-11-19 | 16:29 | 2022-11-20 | 15:40 | 13 | 38.5945 | -82.8351 | TO-15A | Regular monitor | Methyl methacrylate |  | Yes |  | ND | Not Detected
2022-11-19 | 16:29 | 2022-11-20 | 15:40 | 13 | 38.5945 | -82.8351 | TO-15A | Regular monitor | 1,4-Dioxane |  | Yes |  | ND | Not Detected
2022-11-19 | 16:29 | 2022-11-20 | 15:40 | 13 | 38.5945 | -82.8351 | TO-15A | Regular monitor | Bromodichloromethane |  | Yes |  | ND | Not Detected
2022-11-19 | 16:29 | 2022-11-20 | 15:40 | 13 | 38.5945 | -82.8351 | TO-15A | Regular monitor | cis-1,3-Dichloropropene |  | Yes |  | ND | Not Detected
2022-11-19 | 16:29 | 2022-11-20 | 15:40 | 13 | 38.5945 | -82.8351 | TO-15A | Regular monitor | Methyl isobutyl ketone |  | Yes |  | ND | Not Detected
2022-11-19 | 16:29 | 2022-11-20 | 15:40 | 13 | 38.5945 | -82.8351 | TO-15A | Regular monitor | Toluene |  | Yes |  | ND | Not Detected
2022-11-19 | 16:29 | 2022-11-20 | 15:40 | 13 | 38.5945 | -82.8351 | TO-15A | Regular monitor | trans-1,3-Dichloropropene |  | Yes |  | ND | Not Detected
2022-11-19 | 16:29 | 2022-11-20 | 15:40 | 13 | 38.5945 | -82.8351 | TO-15A | Regular monitor | 1,1,2-Trichloroethane |  | Yes |  | ND | Not Detected
2022-11-19 | 16:29 | 2022-11-20 | 15:40 | 13 | 38.5945 | -82.8351 | TO-15A | Regular monitor | Tetrachloroethene |  | Yes |  | ND | Not Detected
2022-11-19 | 16:29 | 2022-11-20 | 15:40 | 13 | 38.5945 | -82.8351 | TO-15A | Regular monitor | 2-Hexanone (Methyl butyl ketone) |  | Yes |  | ND | Not Detected
2022-11-19 | 16:29 | 2022-11-20 | 15:40 | 13 | 38.5945 | -82.8351 | TO-15A | Regular monitor | Dibromochloromethane |  | Yes |  | ND | Not Detected
2022-11-19 | 16:29 | 2022-11-20 | 15:40 | 13 | 38.5945 | -82.8351 | TO-15A | Regular monitor | 1,2-Dibromoethane |  | Yes |  | ND | Not Detected
2022-11-19 | 16:29 | 2022-11-20 | 15:40 | 13 | 38.5945 | -82.8351 | TO-15A | Regular monitor | Chlorobenzene |  | Yes |  | ND | Not Detected
2022-11-19 | 16:29 | 2022-11-20 | 15:40 | 13 | 38.5945 | -82.8351 | TO-15A | Regular monitor | Ethylbenzene |  | Yes |  | ND | Not Detected
2022-11-19 | 16:29 | 2022-11-20 | 15:40 | 13 | 38.5945 | -82.8351 | TO-15A | Regular monitor | 1,1,1,2-Tetrachloroethane |  | Yes |  | ND | Not Detected
2022-11-19 | 16:29 | 2022-11-20 | 15:40 | 13 | 38.5945 | -82.8351 | TO-15A | Regular monitor | m-/p-Xylenes |  | Yes |  | ND | Not Detected
2022-11-19 | 16:29 | 2022-11-20 | 15:40 | 13 | 38.5945 | -82.8351 | TO-15A | Regular monitor | o-Xylene |  | Yes |  | ND | Not Detected
2022-11-19 | 16:29 | 2022-11-20 | 15:40 | 13 | 38.5945 | -82.8351 | TO-15A | Regular monitor | Styrene |  | Yes |  | ND | Not Detected
2022-11-19 | 16:29 | 2022-11-20 | 15:40 | 13 | 38.5945 | -82.8351 | TO-15A | Regular monitor | Bromoform |  | Yes |  | ND | Not Detected
2022-11-19 | 16:29 | 2022-11-20 | 15:40 | 13 | 38.5945 | -82.8351 | TO-15A | Regular monitor | 1,1,2,2-Tetrachloroethane |  | Yes |  | ND | Not Detected
2022-11-19 | 16:29 | 2022-11-20 | 15:40 | 13 | 38.5945 | -82.8351 | TO-15A | Regular monitor | 4-Ethyltoluene |  | Yes |  | ND | Not Detected
2022-11-19 | 16:29 | 2022-11-20 | 15:40 | 13 | 38.5945 | -82.8351 | TO-15A | Regular monitor | 2-Chlorotoluene |  | Yes |  | ND | Not Detected
2022-11-19 | 16:29 | 2022-11-20 | 15:40 | 13 | 38.5945 | -82.8351 | TO-15A | Regular monitor | 1,3,5-Trimethylbenzene |  | Yes |  | ND | Not Detected
2022-11-19 | 16:29 | 2022-11-20 | 15:40 | 13 | 38.5945 | -82.8351 | TO-15A | Regular monitor | 1,2,4-Trimethylbenzene |  | Yes |  | ND | Not Detected
2022-11-19 | 16:29 | 2022-11-20 | 15:40 | 13 | 38.5945 | -82.8351 | TO-15A | Regular monitor | 1,3-Dichlorobenzene |  | Yes |  | ND | Not Detected
2022-11-19 | 16:29 | 2022-11-20 | 15:40 | 13 | 38.5945 | -82.8351 | TO-15A | Regular monitor | 1,4-Dichlorobenzene |  | Yes |  | ND | Not Detected
2022-11-19 | 16:29 | 2022-11-20 | 15:40 | 13 | 38.5945 | -82.8351 | TO-15A | Regular monitor | Benzyl chloride |  | Yes |  | ND | Not Detected
2022-11-19 | 16:29 | 2022-11-20 | 15:40 | 13 | 38.5945 | -82.8351 | TO-15A | Regular monitor | 1,2-Dichlorobenzene |  | Yes |  | ND | Not Detected
2022-11-19 | 16:29 | 2022-11-20 | 15:40 | 13 | 38.5945 | -82.8351 | TO-15A | Regular monitor | 1,2,4-Trichlorobenzene |  | Yes |  | ND | Not Detected
2022-11-19 | 16:29 | 2022-11-20 | 15:40 | 13 | 38.5945 | -82.8351 | TO-15A | Regular monitor | Hexachlorobutadiene |  | Yes |  | ND | Not Detected
2022-11-19 | 16:29 | 2022-11-20 | 15:40 | 13 | 38.5945 | -82.8351 | TO-15A | Regular monitor | Naphthalene |  | Yes |  | ND | Not Detected
2022-11-19 | 16:29 | 2022-11-20 | 15:40 | 13 | 38.5945 | -82.8351 | TO-15A | Regular monitor | 1-Bromopropane |  | Yes |  | ND | Not Detected
2022-11-19 | 16:29 | 2022-11-20 | 15:40 | 13 | 38.5945 | -82.8351 | TO-15A | Regular monitor | 1-Octene |  | Yes |  | ND | Not Detected
2022-11-19 | 16:29 | 2022-11-20 | 15:40 | 13 | 38.5945 | -82.8351 | TO-15A | Regular monitor | n-Octane |  | Yes |  | ND | Not Detected
2022-11-19 | 16:29 | 2022-11-20 | 15:40 | 13 | 38.5945 | -82.8351 | TO-15A | Regular monitor | Isopropylbenzene |  | Yes |  | ND | Not Detected
2022-11-19 | 16:29 | 2022-11-20 | 15:40 | 13 | 38.5945 | -82.8351 | TO-15A | Regular monitor | n-Propylbenzene |  | Yes |  | ND | Not Detected
2022-11-19 | 15:28 | 2022-11-20 | 14:35 | 14 | 38.6004 | -82.8302 | TO-15A | Regular monitor | Propylene | 0.507 | No
2022-11-19 | 15:28 | 2022-11-20 | 14:35 | 14 | 38.6004 | -82.8302 | TO-15A | Regular monitor | Freon 12 (CCl2F2) | 2.06 | No
2022-11-19 | 15:28 | 2022-11-20 | 14:35 | 14 | 38.6004 | -82.8302 | TO-15A | Regular monitor | Freon 114 (C2Cl2F4) |  | Yes |  | ND | Not Detected
2022-11-19 | 15:28 | 2022-11-20 | 14:35 | 14 | 38.6004 | -82.8302 | TO-15A | Regular monitor | Chloromethane | 1.14 | No
2022-11-19 | 15:28 | 2022-11-20 | 14:35 | 14 | 38.6004 | -82.8302 | TO-15A | Regular monitor | Chloroethene (Vinyl chloride) |  | Yes |  | ND | Not Detected
2022-11-19 | 15:28 | 2022-11-20 | 14:35 | 14 | 38.6004 | -82.8302 | TO-15A | Regular monitor | 1,3-Butadiene |  | Yes |  | ND | Not Detected
2022-11-19 | 15:28 | 2022-11-20 | 14:35 | 14 | 38.6004 | -82.8302 | TO-15A | Regular monitor | Bromomethane |  | Yes |  | ND | Not Detected
2022-11-19 | 15:28 | 2022-11-20 | 14:35 | 14 | 38.6004 | -82.8302 | TO-15A | Regular monitor | Chloroethane |  | Yes |  | ND | Not Detected
2022-11-19 | 15:28 | 2022-11-20 | 14:35 | 14 | 38.6004 | -82.8302 | TO-15A | Regular monitor | Bromoethene (Vinyl bromide) |  | Yes |  | ND | Not Detected
2022-11-19 | 15:28 | 2022-11-20 | 14:35 | 14 | 38.6004 | -82.8302 | TO-15A | Regular monitor | Freon 11 (CCl3F) | 1.22 | No
2022-11-19 | 15:28 | 2022-11-20 | 14:35 | 14 | 38.6004 | -82.8302 | TO-15A | Regular monitor | Ethanol | 1.95 | No
2022-11-19 | 15:28 | 2022-11-20 | 14:35 | 14 | 38.6004 | -82.8302 | TO-15A | Regular monitor | Acrolein | 0.278 | No
2022-11-19 | 15:28 | 2022-11-20 | 14:35 | 14 | 38.6004 | -82.8302 | TO-15A | Regular monitor | Freon 113 (C2Cl3F3) | 0.469 | Yes |  | J | Estimated value between MDL and RL
2022-11-19 | 15:28 | 2022-11-20 | 14:35 | 14 | 38.6004 | -82.8302 | TO-15A | Regular monitor | 1,1-Dichloroethene |  | Yes |  | ND | Not Detected
2022-11-19 | 15:28 | 2022-11-20 | 14:35 | 14 | 38.6004 | -82.8302 | TO-15A | Regular monitor | Acetone | 2.47 | No
2022-11-19 | 15:28 | 2022-11-20 | 14:35 | 14 | 38.6004 | -82.8302 | TO-15A | Regular monitor | Carbon disulfide |  | Yes |  | ND | Not Detected
2022-11-19 | 15:28 | 2022-11-20 | 14:35 | 14 | 38.6004 | -82.8302 | TO-15A | Regular monitor | Isopropyl alcohol | 0.49 | No
2022-11-19 | 15:28 | 2022-11-20 | 14:35 | 14 | 38.6004 | -82.8302 | TO-15A | Regular monitor | Allyl chloride (3-chloropropene) |  | Yes |  | ND | Not Detected
2022-11-19 | 15:28 | 2022-11-20 | 14:35 | 14 | 38.6004 | -82.8302 | TO-15A | Regular monitor | Acetonitrile | 0.199 | No
2022-11-19 | 15:28 | 2022-11-20 | 14:35 | 14 | 38.6004 | -82.8302 | TO-15A | Regular monitor | Methylene chloride | 0.565 | No
2022-11-19 | 15:28 | 2022-11-20 | 14:35 | 14 | 38.6004 | -82.8302 | TO-15A | Regular monitor | trans-1,2-Dichloroethene |  | Yes |  | ND | Not Detected
2022-11-19 | 15:28 | 2022-11-20 | 14:35 | 14 | 38.6004 | -82.8302 | TO-15A | Regular monitor | Methyl tert-butyl ether |  | Yes |  | ND | Not Detected
2022-11-19 | 15:28 | 2022-11-20 | 14:35 | 14 | 38.6004 | -82.8302 | TO-15A | Regular monitor | Acrylonitrile |  | Yes |  | ND | Not Detected
2022-11-19 | 15:28 | 2022-11-20 | 14:35 | 14 | 38.6004 | -82.8302 | TO-15A | Regular monitor | Hexane |  | Yes |  | ND | Not Detected
2022-11-19 | 15:28 | 2022-11-20 | 14:35 | 14 | 38.6004 | -82.8302 | TO-15A | Regular monitor | 1,1-Dichloroethane |  | Yes |  | ND | Not Detected
2022-11-19 | 15:28 | 2022-11-20 | 14:35 | 14 | 38.6004 | -82.8302 | TO-15A | Regular monitor | Vinyl acetate |  | Yes |  | ND | Not Detected
2022-11-19 | 15:28 | 2022-11-20 | 14:35 | 14 | 38.6004 | -82.8302 | TO-15A | Regular monitor | cis-1,2-Dichloroethene |  | Yes |  | ND | Not Detected
2022-11-19 | 15:28 | 2022-11-20 | 14:35 | 14 | 38.6004 | -82.8302 | TO-15A | Regular monitor | Methyl ethyl ketone (2-Butanone) | 0.23 | No
2022-11-19 | 15:28 | 2022-11-20 | 14:35 | 14 | 38.6004 | -82.8302 | TO-15A | Regular monitor | Ethyl acetate | 0.376 | No
2022-11-19 | 15:28 | 2022-11-20 | 14:35 | 14 | 38.6004 | -82.8302 | TO-15A | Regular monitor | Chloroform |  | Yes |  | ND | Not Detected
2022-11-19 | 15:28 | 2022-11-20 | 14:35 | 14 | 38.6004 | -82.8302 | TO-15A | Regular monitor | Tetrahydrofuran |  | Yes |  | ND | Not Detected
2022-11-19 | 15:28 | 2022-11-20 | 14:35 | 14 | 38.6004 | -82.8302 | TO-15A | Regular monitor | 1,1,1-Trichloroethane |  | Yes |  | ND | Not Detected
2022-11-19 | 15:28 | 2022-11-20 | 14:35 | 14 | 38.6004 | -82.8302 | TO-15A | Regular monitor | Cyclohexane |  | Yes |  | ND | Not Detected
2022-11-19 | 15:28 | 2022-11-20 | 14:35 | 14 | 38.6004 | -82.8302 | TO-15A | Regular monitor | Carbon tetrachloride | 0.452 | No
2022-11-19 | 15:28 | 2022-11-20 | 14:35 | 14 | 38.6004 | -82.8302 | TO-15A | Regular monitor | Benzene | 0.247 | No
2022-11-19 | 15:28 | 2022-11-20 | 14:35 | 14 | 38.6004 | -82.8302 | TO-15A | Regular monitor | 2,2,4-trimethylpentane |  | Yes |  | ND | Not Detected
2022-11-19 | 15:28 | 2022-11-20 | 14:35 | 14 | 38.6004 | -82.8302 | TO-15A | Regular monitor | 1,2-Dichloroethane |  | Yes |  | ND | Not Detected
2022-11-19 | 15:28 | 2022-11-20 | 14:35 | 14 | 38.6004 | -82.8302 | TO-15A | Regular monitor | Heptane |  | Yes |  | ND | Not Detected
2022-11-19 | 15:28 | 2022-11-20 | 14:35 | 14 | 38.6004 | -82.8302 | TO-15A | Regular monitor | Trichloroethene |  | Yes |  | ND | Not Detected
2022-11-19 | 15:28 | 2022-11-20 | 14:35 | 14 | 38.6004 | -82.8302 | TO-15A | Regular monitor | 1,2-Dichloropropane |  | Yes |  | ND | Not Detected
2022-11-19 | 15:28 | 2022-11-20 | 14:35 | 14 | 38.6004 | -82.8302 | TO-15A | Regular monitor | Methyl methacrylate |  | Yes |  | ND | Not Detected
2022-11-19 | 15:28 | 2022-11-20 | 14:35 | 14 | 38.6004 | -82.8302 | TO-15A | Regular monitor | 1,4-Dioxane |  | Yes |  | ND | Not Detected
2022-11-19 | 15:28 | 2022-11-20 | 14:35 | 14 | 38.6004 | -82.8302 | TO-15A | Regular monitor | Bromodichloromethane |  | Yes |  | ND | Not Detected
2022-11-19 | 15:28 | 2022-11-20 | 14:35 | 14 | 38.6004 | -82.8302 | TO-15A | Regular monitor | cis-1,3-Dichloropropene |  | Yes |  | ND | Not Detected
2022-11-19 | 15:28 | 2022-11-20 | 14:35 | 14 | 38.6004 | -82.8302 | TO-15A | Regular monitor | Methyl isobutyl ketone |  | Yes |  | ND | Not Detected
2022-11-19 | 15:28 | 2022-11-20 | 14:35 | 14 | 38.6004 | -82.8302 | TO-15A | Regular monitor | Toluene |  | Yes |  | ND | Not Detected
2022-11-19 | 15:28 | 2022-11-20 | 14:35 | 14 | 38.6004 | -82.8302 | TO-15A | Regular monitor | trans-1,3-Dichloropropene |  | Yes |  | ND | Not Detected
2022-11-19 | 15:28 | 2022-11-20 | 14:35 | 14 | 38.6004 | -82.8302 | TO-15A | Regular monitor | 1,1,2-Trichloroethane |  | Yes |  | ND | Not Detected
2022-11-19 | 15:28 | 2022-11-20 | 14:35 | 14 | 38.6004 | -82.8302 | TO-15A | Regular monitor | Tetrachloroethene |  | Yes |  | ND | Not Detected
2022-11-19 | 15:28 | 2022-11-20 | 14:35 | 14 | 38.6004 | -82.8302 | TO-15A | Regular monitor | 2-Hexanone (Methyl butyl ketone) |  | Yes |  | ND | Not Detected
2022-11-19 | 15:28 | 2022-11-20 | 14:35 | 14 | 38.6004 | -82.8302 | TO-15A | Regular monitor | Dibromochloromethane |  | Yes |  | ND | Not Detected
2022-11-19 | 15:28 | 2022-11-20 | 14:35 | 14 | 38.6004 | -82.8302 | TO-15A | Regular monitor | 1,2-Dibromoethane |  | Yes |  | ND | Not Detected
2022-11-19 | 15:28 | 2022-11-20 | 14:35 | 14 | 38.6004 | -82.8302 | TO-15A | Regular monitor | Chlorobenzene |  | Yes |  | ND | Not Detected
2022-11-19 | 15:28 | 2022-11-20 | 14:35 | 14 | 38.6004 | -82.8302 | TO-15A | Regular monitor | Ethylbenzene |  | Yes |  | ND | Not Detected
2022-11-19 | 15:28 | 2022-11-20 | 14:35 | 14 | 38.6004 | -82.8302 | TO-15A | Regular monitor | 1,1,1,2-Tetrachloroethane |  | Yes |  | ND | Not Detected
2022-11-19 | 15:28 | 2022-11-20 | 14:35 | 14 | 38.6004 | -82.8302 | TO-15A | Regular monitor | m-/p-Xylenes |  | Yes |  | ND | Not Detected
2022-11-19 | 15:28 | 2022-11-20 | 14:35 | 14 | 38.6004 | -82.8302 | TO-15A | Regular monitor | o-Xylene |  | Yes |  | ND | Not Detected
2022-11-19 | 15:28 | 2022-11-20 | 14:35 | 14 | 38.6004 | -82.8302 | TO-15A | Regular monitor | Styrene |  | Yes |  | ND | Not Detected
2022-11-19 | 15:28 | 2022-11-20 | 14:35 | 14 | 38.6004 | -82.8302 | TO-15A | Regular monitor | Bromoform |  | Yes |  | ND | Not Detected
2022-11-19 | 15:28 | 2022-11-20 | 14:35 | 14 | 38.6004 | -82.8302 | TO-15A | Regular monitor | 1,1,2,2-Tetrachloroethane |  | Yes |  | ND | Not Detected
2022-11-19 | 15:28 | 2022-11-20 | 14:35 | 14 | 38.6004 | -82.8302 | TO-15A | Regular monitor | 4-Ethyltoluene |  | Yes |  | ND | Not Detected
2022-11-19 | 15:28 | 2022-11-20 | 14:35 | 14 | 38.6004 | -82.8302 | TO-15A | Regular monitor | 2-Chlorotoluene |  | Yes |  | ND | Not Detected
2022-11-19 | 15:28 | 2022-11-20 | 14:35 | 14 | 38.6004 | -82.8302 | TO-15A | Regular monitor | 1,3,5-Trimethylbenzene |  | Yes |  | ND | Not Detected
2022-11-19 | 15:28 | 2022-11-20 | 14:35 | 14 | 38.6004 | -82.8302 | TO-15A | Regular monitor | 1,2,4-Trimethylbenzene |  | Yes |  | ND | Not Detected
2022-11-19 | 15:28 | 2022-11-20 | 14:35 | 14 | 38.6004 | -82.8302 | TO-15A | Regular monitor | 1,3-Dichlorobenzene |  | Yes |  | ND | Not Detected
2022-11-19 | 15:28 | 2022-11-20 | 14:35 | 14 | 38.6004 | -82.8302 | TO-15A | Regular monitor | 1,4-Dichlorobenzene |  | Yes |  | ND | Not Detected
2022-11-19 | 15:28 | 2022-11-20 | 14:35 | 14 | 38.6004 | -82.8302 | TO-15A | Regular monitor | Benzyl chloride |  | Yes |  | ND | Not Detected
2022-11-19 | 15:28 | 2022-11-20 | 14:35 | 14 | 38.6004 | -82.8302 | TO-15A | Regular monitor | 1,2-Dichlorobenzene |  | Yes |  | ND | Not Detected
2022-11-19 | 15:28 | 2022-11-20 | 14:35 | 14 | 38.6004 | -82.8302 | TO-15A | Regular monitor | 1,2,4-Trichlorobenzene |  | Yes |  | ND | Not Detected
2022-11-19 | 15:28 | 2022-11-20 | 14:35 | 14 | 38.6004 | -82.8302 | TO-15A | Regular monitor | Hexachlorobutadiene |  | Yes |  | ND | Not Detected
2022-11-19 | 15:28 | 2022-11-20 | 14:35 | 14 | 38.6004 | -82.8302 | TO-15A | Regular monitor | Naphthalene |  | Yes |  | ND | Not Detected
2022-11-19 | 15:28 | 2022-11-20 | 14:35 | 14 | 38.6004 | -82.8302 | TO-15A | Regular monitor | 1-Bromopropane |  | Yes |  | ND | Not Detected
2022-11-19 | 15:28 | 2022-11-20 | 14:35 | 14 | 38.6004 | -82.8302 | TO-15A | Regular monitor | 1-Octene |  | Yes |  | ND | Not Detected
2022-11-19 | 15:28 | 2022-11-20 | 14:35 | 14 | 38.6004 | -82.8302 | TO-15A | Regular monitor | n-Octane |  | Yes |  | ND | Not Detected
2022-11-19 | 15:28 | 2022-11-20 | 14:35 | 14 | 38.6004 | -82.8302 | TO-15A | Regular monitor | Isopropylbenzene |  | Yes |  | ND | Not Detected
2022-11-19 | 15:28 | 2022-11-20 | 14:35 | 14 | 38.6004 | -82.8302 | TO-15A | Regular monitor | n-Propylbenzene |  | Yes |  | ND | Not Detected
2022-11-19 | 14:30 | 2022-11-20 | 14:04 | 15 | 38.6033 | -82.8215 | TO-15A | Regular monitor | Propylene | 0.551 | No
2022-11-19 | 14:30 | 2022-11-20 | 14:04 | 15 | 38.6033 | -82.8215 | TO-15A | Regular monitor | Freon 12 (CCl2F2) | 2 | No
2022-11-19 | 14:30 | 2022-11-20 | 14:04 | 15 | 38.6033 | -82.8215 | TO-15A | Regular monitor | Freon 114 (C2Cl2F4) |  | Yes |  | ND | Not Detected
2022-11-19 | 14:30 | 2022-11-20 | 14:04 | 15 | 38.6033 | -82.8215 | TO-15A | Regular monitor | Chloromethane | 1.17 | No
2022-11-19 | 14:30 | 2022-11-20 | 14:04 | 15 | 38.6033 | -82.8215 | TO-15A | Regular monitor | Chloroethene (Vinyl chloride) |  | Yes |  | ND | Not Detected
2022-11-19 | 14:30 | 2022-11-20 | 14:04 | 15 | 38.6033 | -82.8215 | TO-15A | Regular monitor | 1,3-Butadiene |  | Yes |  | ND | Not Detected
2022-11-19 | 14:30 | 2022-11-20 | 14:04 | 15 | 38.6033 | -82.8215 | TO-15A | Regular monitor | Bromomethane |  | Yes |  | ND | Not Detected
2022-11-19 | 14:30 | 2022-11-20 | 14:04 | 15 | 38.6033 | -82.8215 | TO-15A | Regular monitor | Chloroethane |  | Yes |  | ND | Not Detected
2022-11-19 | 14:30 | 2022-11-20 | 14:04 | 15 | 38.6033 | -82.8215 | TO-15A | Regular monitor | Bromoethene (Vinyl bromide) |  | Yes |  | ND | Not Detected
2022-11-19 | 14:30 | 2022-11-20 | 14:04 | 15 | 38.6033 | -82.8215 | TO-15A | Regular monitor | Freon 11 (CCl3F) | 1.19 | No
2022-11-19 | 14:30 | 2022-11-20 | 14:04 | 15 | 38.6033 | -82.8215 | TO-15A | Regular monitor | Ethanol | 2.54 | No
2022-11-19 | 14:30 | 2022-11-20 | 14:04 | 15 | 38.6033 | -82.8215 | TO-15A | Regular monitor | Acrolein | 0.171 | No
2022-11-19 | 14:30 | 2022-11-20 | 14:04 | 15 | 38.6033 | -82.8215 | TO-15A | Regular monitor | Freon 113 (C2Cl3F3) |  | Yes |  | ND | Not Detected
2022-11-19 | 14:30 | 2022-11-20 | 14:04 | 15 | 38.6033 | -82.8215 | TO-15A | Regular monitor | 1,1-Dichloroethene |  | Yes |  | ND | Not Detected
2022-11-19 | 14:30 | 2022-11-20 | 14:04 | 15 | 38.6033 | -82.8215 | TO-15A | Regular monitor | Acetone | 3.3 | No
2022-11-19 | 14:30 | 2022-11-20 | 14:04 | 15 | 38.6033 | -82.8215 | TO-15A | Regular monitor | Carbon disulfide |  | Yes |  | ND | Not Detected
2022-11-19 | 14:30 | 2022-11-20 | 14:04 | 15 | 38.6033 | -82.8215 | TO-15A | Regular monitor | Isopropyl alcohol | 3.59 | No
2022-11-19 | 14:30 | 2022-11-20 | 14:04 | 15 | 38.6033 | -82.8215 | TO-15A | Regular monitor | Allyl chloride (3-chloropropene) |  | Yes |  | ND | Not Detected
2022-11-19 | 14:30 | 2022-11-20 | 14:04 | 15 | 38.6033 | -82.8215 | TO-15A | Regular monitor | Acetonitrile | 0.134 | No
2022-11-19 | 14:30 | 2022-11-20 | 14:04 | 15 | 38.6033 | -82.8215 | TO-15A | Regular monitor | Methylene chloride | 0.834 | No
2022-11-19 | 14:30 | 2022-11-20 | 14:04 | 15 | 38.6033 | -82.8215 | TO-15A | Regular monitor | trans-1,2-Dichloroethene |  | Yes |  | ND | Not Detected
2022-11-19 | 14:30 | 2022-11-20 | 14:04 | 15 | 38.6033 | -82.8215 | TO-15A | Regular monitor | Methyl tert-butyl ether |  | Yes |  | ND | Not Detected
2022-11-19 | 14:30 | 2022-11-20 | 14:04 | 15 | 38.6033 | -82.8215 | TO-15A | Regular monitor | Acrylonitrile |  | Yes |  | ND | Not Detected
2022-11-19 | 14:30 | 2022-11-20 | 14:04 | 15 | 38.6033 | -82.8215 | TO-15A | Regular monitor | Hexane | 0.359 | No
2022-11-19 | 14:30 | 2022-11-20 | 14:04 | 15 | 38.6033 | -82.8215 | TO-15A | Regular monitor | 1,1-Dichloroethane |  | Yes |  | ND | Not Detected
2022-11-19 | 14:30 | 2022-11-20 | 14:04 | 15 | 38.6033 | -82.8215 | TO-15A | Regular monitor | Vinyl acetate |  | Yes |  | ND | Not Detected
2022-11-19 | 14:30 | 2022-11-20 | 14:04 | 15 | 38.6033 | -82.8215 | TO-15A | Regular monitor | cis-1,2-Dichloroethene |  | Yes |  | ND | Not Detected
2022-11-19 | 14:30 | 2022-11-20 | 14:04 | 15 | 38.6033 | -82.8215 | TO-15A | Regular monitor | Methyl ethyl ketone (2-Butanone) | 0.395 | No
2022-11-19 | 14:30 | 2022-11-20 | 14:04 | 15 | 38.6033 | -82.8215 | TO-15A | Regular monitor | Ethyl acetate | 0.992 | No
2022-11-19 | 14:30 | 2022-11-20 | 14:04 | 15 | 38.6033 | -82.8215 | TO-15A | Regular monitor | Chloroform |  | Yes |  | ND | Not Detected
2022-11-19 | 14:30 | 2022-11-20 | 14:04 | 15 | 38.6033 | -82.8215 | TO-15A | Regular monitor | Tetrahydrofuran |  | Yes |  | ND | Not Detected
2022-11-19 | 14:30 | 2022-11-20 | 14:04 | 15 | 38.6033 | -82.8215 | TO-15A | Regular monitor | 1,1,1-Trichloroethane |  | Yes |  | ND | Not Detected
2022-11-19 | 14:30 | 2022-11-20 | 14:04 | 15 | 38.6033 | -82.8215 | TO-15A | Regular monitor | Cyclohexane |  | Yes |  | ND | Not Detected
2022-11-19 | 14:30 | 2022-11-20 | 14:04 | 15 | 38.6033 | -82.8215 | TO-15A | Regular monitor | Carbon tetrachloride | 0.413 | No |  | J | Estimated value between MDL and RL
2022-11-19 | 14:30 | 2022-11-20 | 14:04 | 15 | 38.6033 | -82.8215 | TO-15A | Regular monitor | Benzene | 0.282 | No
2022-11-19 | 14:30 | 2022-11-20 | 14:04 | 15 | 38.6033 | -82.8215 | TO-15A | Regular monitor | 2,2,4-trimethylpentane |  | Yes |  | ND | Not Detected
2022-11-19 | 14:30 | 2022-11-20 | 14:04 | 15 | 38.6033 | -82.8215 | TO-15A | Regular monitor | 1,2-Dichloroethane |  | Yes |  | ND | Not Detected
2022-11-19 | 14:30 | 2022-11-20 | 14:04 | 15 | 38.6033 | -82.8215 | TO-15A | Regular monitor | Heptane | 0.317 | No
2022-11-19 | 14:30 | 2022-11-20 | 14:04 | 15 | 38.6033 | -82.8215 | TO-15A | Regular monitor | Trichloroethene |  | Yes |  | ND | Not Detected
2022-11-19 | 14:30 | 2022-11-20 | 14:04 | 15 | 38.6033 | -82.8215 | TO-15A | Regular monitor | 1,2-Dichloropropane |  | Yes |  | ND | Not Detected
2022-11-19 | 14:30 | 2022-11-20 | 14:04 | 15 | 38.6033 | -82.8215 | TO-15A | Regular monitor | Methyl methacrylate |  | Yes |  | ND | Not Detected
2022-11-19 | 14:30 | 2022-11-20 | 14:04 | 15 | 38.6033 | -82.8215 | TO-15A | Regular monitor | 1,4-Dioxane |  | Yes |  | ND | Not Detected
2022-11-19 | 14:30 | 2022-11-20 | 14:04 | 15 | 38.6033 | -82.8215 | TO-15A | Regular monitor | Bromodichloromethane |  | Yes |  | ND | Not Detected
2022-11-19 | 14:30 | 2022-11-20 | 14:04 | 15 | 38.6033 | -82.8215 | TO-15A | Regular monitor | cis-1,3-Dichloropropene |  | Yes |  | ND | Not Detected
2022-11-19 | 14:30 | 2022-11-20 | 14:04 | 15 | 38.6033 | -82.8215 | TO-15A | Regular monitor | Methyl isobutyl ketone |  | Yes |  | ND | Not Detected
2022-11-19 | 14:30 | 2022-11-20 | 14:04 | 15 | 38.6033 | -82.8215 | TO-15A | Regular monitor | Toluene | 0.239 | No |  | J | Estimated value between MDL and RL
2022-11-19 | 14:30 | 2022-11-20 | 14:04 | 15 | 38.6033 | -82.8215 | TO-15A | Regular monitor | trans-1,3-Dichloropropene |  | Yes |  | ND | Not Detected
2022-11-19 | 14:30 | 2022-11-20 | 14:04 | 15 | 38.6033 | -82.8215 | TO-15A | Regular monitor | 1,1,2-Trichloroethane |  | Yes |  | ND | Not Detected
2022-11-19 | 14:30 | 2022-11-20 | 14:04 | 15 | 38.6033 | -82.8215 | TO-15A | Regular monitor | Tetrachloroethene |  | Yes |  | ND | Not Detected
2022-11-19 | 14:30 | 2022-11-20 | 14:04 | 15 | 38.6033 | -82.8215 | TO-15A | Regular monitor | 2-Hexanone (Methyl butyl ketone) |  | Yes |  | ND | Not Detected
2022-11-19 | 14:30 | 2022-11-20 | 14:04 | 15 | 38.6033 | -82.8215 | TO-15A | Regular monitor | Dibromochloromethane |  | Yes |  | ND | Not Detected
2022-11-19 | 14:30 | 2022-11-20 | 14:04 | 15 | 38.6033 | -82.8215 | TO-15A | Regular monitor | 1,2-Dibromoethane |  | Yes |  | ND | Not Detected
2022-11-19 | 14:30 | 2022-11-20 | 14:04 | 15 | 38.6033 | -82.8215 | TO-15A | Regular monitor | Chlorobenzene |  | Yes |  | ND | Not Detected
2022-11-19 | 14:30 | 2022-11-20 | 14:04 | 15 | 38.6033 | -82.8215 | TO-15A | Regular monitor | Ethylbenzene |  | Yes |  | ND | Not Detected
2022-11-19 | 14:30 | 2022-11-20 | 14:04 | 15 | 38.6033 | -82.8215 | TO-15A | Regular monitor | 1,1,1,2-Tetrachloroethane |  | Yes |  | ND | Not Detected
2022-11-19 | 14:30 | 2022-11-20 | 14:04 | 15 | 38.6033 | -82.8215 | TO-15A | Regular monitor | m-/p-Xylenes |  | Yes |  | ND | Not Detected
2022-11-19 | 14:30 | 2022-11-20 | 14:04 | 15 | 38.6033 | -82.8215 | TO-15A | Regular monitor | o-Xylene |  | Yes |  | ND | Not Detected
2022-11-19 | 14:30 | 2022-11-20 | 14:04 | 15 | 38.6033 | -82.8215 | TO-15A | Regular monitor | Styrene |  | Yes |  | ND | Not Detected
2022-11-19 | 14:30 | 2022-11-20 | 14:04 | 15 | 38.6033 | -82.8215 | TO-15A | Regular monitor | Bromoform |  | Yes |  | ND | Not Detected
2022-11-19 | 14:30 | 2022-11-20 | 14:04 | 15 | 38.6033 | -82.8215 | TO-15A | Regular monitor | 1,1,2,2-Tetrachloroethane |  | Yes |  | ND | Not Detected
2022-11-19 | 14:30 | 2022-11-20 | 14:04 | 15 | 38.6033 | -82.8215 | TO-15A | Regular monitor | 4-Ethyltoluene |  | Yes |  | ND | Not Detected
2022-11-19 | 14:30 | 2022-11-20 | 14:04 | 15 | 38.6033 | -82.8215 | TO-15A | Regular monitor | 2-Chlorotoluene |  | Yes |  | ND | Not Detected
2022-11-19 | 14:30 | 2022-11-20 | 14:04 | 15 | 38.6033 | -82.8215 | TO-15A | Regular monitor | 1,3,5-Trimethylbenzene |  | Yes |  | ND | Not Detected
2022-11-19 | 14:30 | 2022-11-20 | 14:04 | 15 | 38.6033 | -82.8215 | TO-15A | Regular monitor | 1,2,4-Trimethylbenzene |  | Yes |  | ND | Not Detected
2022-11-19 | 14:30 | 2022-11-20 | 14:04 | 15 | 38.6033 | -82.8215 | TO-15A | Regular monitor | 1,3-Dichlorobenzene |  | Yes |  | ND | Not Detected
2022-11-19 | 14:30 | 2022-11-20 | 14:04 | 15 | 38.6033 | -82.8215 | TO-15A | Regular monitor | 1,4-Dichlorobenzene |  | Yes |  | ND | Not Detected
2022-11-19 | 14:30 | 2022-11-20 | 14:04 | 15 | 38.6033 | -82.8215 | TO-15A | Regular monitor | Benzyl chloride |  | Yes |  | ND | Not Detected
2022-11-19 | 14:30 | 2022-11-20 | 14:04 | 15 | 38.6033 | -82.8215 | TO-15A | Regular monitor | 1,2-Dichlorobenzene |  | Yes |  | ND | Not Detected
2022-11-19 | 14:30 | 2022-11-20 | 14:04 | 15 | 38.6033 | -82.8215 | TO-15A | Regular monitor | 1,2,4-Trichlorobenzene |  | Yes |  | ND | Not Detected
2022-11-19 | 14:30 | 2022-11-20 | 14:04 | 15 | 38.6033 | -82.8215 | TO-15A | Regular monitor | Hexachlorobutadiene |  | Yes |  | ND | Not Detected
2022-11-19 | 14:30 | 2022-11-20 | 14:04 | 15 | 38.6033 | -82.8215 | TO-15A | Regular monitor | Naphthalene |  | Yes |  | ND | Not Detected
2022-11-19 | 14:30 | 2022-11-20 | 14:04 | 15 | 38.6033 | -82.8215 | TO-15A | Regular monitor | 1-Bromopropane |  | Yes |  | ND | Not Detected
2022-11-19 | 14:30 | 2022-11-20 | 14:04 | 15 | 38.6033 | -82.8215 | TO-15A | Regular monitor | 1-Octene |  | Yes |  | ND | Not Detected
2022-11-19 | 14:30 | 2022-11-20 | 14:04 | 15 | 38.6033 | -82.8215 | TO-15A | Regular monitor | n-Octane |  | Yes |  | ND | Not Detected
2022-11-19 | 14:30 | 2022-11-20 | 14:04 | 15 | 38.6033 | -82.8215 | TO-15A | Regular monitor | Isopropylbenzene |  | Yes |  | ND | Not Detected
2022-11-19 | 14:30 | 2022-11-20 | 14:04 | 15 | 38.6033 | -82.8215 | TO-15A | Regular monitor | n-Propylbenzene |  | Yes |  | ND | Not Detected
2022-11-28 | [6 empty] | TO-15A | Method blank | Propylene |  | Yes |  | ND | Not Detected
2022-11-28 | [6 empty] | TO-15A | Method blank | Freon 12 (CCl2F2) |  | Yes |  | ND | Not Detected
2022-11-28 | [6 empty] | TO-15A | Method blank | Freon 114 (C2Cl2F4) |  | Yes |  | ND | Not Detected
2022-11-28 | [6 empty] | TO-15A | Method blank | Chloromethane |  | Yes |  | ND | Not Detected
2022-11-28 | [6 empty] | TO-15A | Method blank | Chloroethene (Vinyl chloride) |  | Yes |  | ND | Not Detected
2022-11-28 | [6 empty] | TO-15A | Method blank | 1,3-Butadiene |  | Yes |  | ND | Not Detected
2022-11-28 | [6 empty] | TO-15A | Method blank | Bromomethane |  | Yes |  | ND | Not Detected
2022-11-28 | [6 empty] | TO-15A | Method blank | Chloroethane |  | Yes |  | ND | Not Detected
2022-11-28 | [6 empty] | TO-15A | Method blank | Bromoethene (Vinyl bromide) |  | Yes |  | ND | Not Detected
2022-11-28 | [6 empty] | TO-15A | Method blank | Freon 11 (CCl3F) |  | Yes |  | ND | Not Detected
2022-11-28 | [6 empty] | TO-15A | Method blank | Ethanol | 0.139 | No
2022-11-28 | [6 empty] | TO-15A | Method blank | Acrolein |  | Yes |  | ND | Not Detected
2022-11-28 | [6 empty] | TO-15A | Method blank | Freon 113 (C2Cl3F3) |  | Yes |  | ND | Not Detected
2022-11-28 | [6 empty] | TO-15A | Method blank | 1,1-Dichloroethene |  | Yes |  | ND | Not Detected
2022-11-28 | [6 empty] | TO-15A | Method blank | Acetone | 0.191 | No
2022-11-28 | [6 empty] | TO-15A | Method blank | Carbon disulfide |  | Yes |  | ND | Not Detected
2022-11-28 | [6 empty] | TO-15A | Method blank | Isopropyl alcohol | 0.107 | No
2022-11-28 | [6 empty] | TO-15A | Method blank | Allyl chloride (3-chloropropene) |  | Yes |  | ND | Not Detected
2022-11-28 | [6 empty] | TO-15A | Method blank | Acetonitrile |  | Yes |  | ND | Not Detected
2022-11-28 | [6 empty] | TO-15A | Method blank | Methylene chloride |  | Yes |  | ND | Not Detected
2022-11-28 | [6 empty] | TO-15A | Method blank | trans-1,2-Dichloroethene |  | Yes |  | ND | Not Detected
2022-11-28 | [6 empty] | TO-15A | Method blank | Methyl tert-butyl ether |  | Yes |  | ND | Not Detected
2022-11-28 | [6 empty] | TO-15A | Method blank | Acrylonitrile |  | Yes |  | ND | Not Detected
2022-11-28 | [6 empty] | TO-15A | Method blank | Hexane |  | Yes |  | ND | Not Detected
2022-11-28 | [6 empty] | TO-15A | Method blank | 1,1-Dichloroethane |  | Yes |  | ND | Not Detected
2022-11-28 | [6 empty] | TO-15A | Method blank | Vinyl acetate |  | Yes |  | ND | Not Detected
2022-11-28 | [6 empty] | TO-15A | Method blank | cis-1,2-Dichloroethene |  | Yes |  | ND | Not Detected
2022-11-28 | [6 empty] | TO-15A | Method blank | Methyl ethyl ketone (2-Butanone) |  | Yes |  | ND | Not Detected
2022-11-28 | [6 empty] | TO-15A | Method blank | Ethyl acetate |  | Yes |  | ND | Not Detected
2022-11-28 | [6 empty] | TO-15A | Method blank | Chloroform |  | Yes |  | ND | Not Detected
2022-11-28 | [6 empty] | TO-15A | Method blank | Tetrahydrofuran |  | Yes |  | ND | Not Detected
2022-11-28 | [6 empty] | TO-15A | Method blank | 1,1,1-Trichloroethane |  | Yes |  | ND | Not Detected
2022-11-28 | [6 empty] | TO-15A | Method blank | Cyclohexane |  | Yes |  | ND | Not Detected
2022-11-28 | [6 empty] | TO-15A | Method blank | Carbon tetrachloride |  | Yes |  | ND | Not Detected
2022-11-28 | [6 empty] | TO-15A | Method blank | Benzene |  | Yes |  | ND | Not Detected
2022-11-28 | [6 empty] | TO-15A | Method blank | 2,2,4-trimethylpentane |  | Yes |  | ND | Not Detected
2022-11-28 | [6 empty] | TO-15A | Method blank | 1,2-Dichloroethane |  | Yes |  | ND | Not Detected
2022-11-28 | [6 empty] | TO-15A | Method blank | Heptane |  | Yes |  | ND | Not Detected
2022-11-28 | [6 empty] | TO-15A | Method blank | Trichloroethene |  | Yes |  | ND | Not Detected
2022-11-28 | [6 empty] | TO-15A | Method blank | 1,2-Dichloropropane |  | Yes |  | ND | Not Detected
2022-11-28 | [6 empty] | TO-15A | Method blank | Methyl methacrylate |  | Yes |  | ND | Not Detected
2022-11-28 | [6 empty] | TO-15A | Method blank | 1,4-Dioxane |  | Yes |  | ND | Not Detected
2022-11-28 | [6 empty] | TO-15A | Method blank | Bromodichloromethane |  | Yes |  | ND | Not Detected
2022-11-28 | [6 empty] | TO-15A | Method blank | cis-1,3-Dichloropropene |  | Yes |  | ND | Not Detected
2022-11-28 | [6 empty] | TO-15A | Method blank | Methyl isobutyl ketone |  | Yes |  | ND | Not Detected
2022-11-28 | [6 empty] | TO-15A | Method blank | Toluene |  | Yes |  | ND | Not Detected
2022-11-28 | [6 empty] | TO-15A | Method blank | trans-1,3-Dichloropropene |  | Yes |  | ND | Not Detected
2022-11-28 | [6 empty] | TO-15A | Method blank | 1,1,2-Trichloroethane |  | Yes |  | ND | Not Detected
2022-11-28 | [6 empty] | TO-15A | Method blank | Tetrachloroethene |  | Yes |  | ND | Not Detected
2022-11-28 | [6 empty] | TO-15A | Method blank | 2-Hexanone (Methyl butyl ketone) |  | Yes |  | ND | Not Detected
2022-11-28 | [6 empty] | TO-15A | Method blank | Dibromochloromethane |  | Yes |  | ND | Not Detected
2022-11-28 | [6 empty] | TO-15A | Method blank | 1,2-Dibromoethane |  | Yes |  | ND | Not Detected
2022-11-28 | [6 empty] | TO-15A | Method blank | Chlorobenzene |  | Yes |  | ND | Not Detected
2022-11-28 | [6 empty] | TO-15A | Method blank | Ethylbenzene |  | Yes |  | ND | Not Detected
2022-11-28 | [6 empty] | TO-15A | Method blank | 1,1,1,2-Tetrachloroethane |  | Yes |  | ND | Not Detected
2022-11-28 | [6 empty] | TO-15A | Method blank | m-/p-Xylenes |  | Yes |  | ND | Not Detected
2022-11-28 | [6 empty] | TO-15A | Method blank | o-Xylene |  | Yes |  | ND | Not Detected
2022-11-28 | [6 empty] | TO-15A | Method blank | Styrene |  | Yes |  | ND | Not Detected
2022-11-28 | [6 empty] | TO-15A | Method blank | Bromoform |  | Yes |  | ND | Not Detected
2022-11-28 | [6 empty] | TO-15A | Method blank | 1,1,2,2-Tetrachloroethane |  | Yes |  | ND | Not Detected
2022-11-28 | [6 empty] | TO-15A | Method blank | 4-Ethyltoluene |  | Yes |  | ND | Not Detected
2022-11-28 | [6 empty] | TO-15A | Method blank | 2-Chlorotoluene |  | Yes |  | ND | Not Detected
2022-11-28 | [6 empty] | TO-15A | Method blank | 1,3,5-Trimethylbenzene |  | Yes |  | ND | Not Detected
2022-11-28 | [6 empty] | TO-15A | Method blank | 1,2,4-Trimethylbenzene |  | Yes |  | ND | Not Detected
2022-11-28 | [6 empty] | TO-15A | Method blank | 1,3-Dichlorobenzene |  | Yes |  | ND | Not Detected
2022-11-28 | [6 empty] | TO-15A | Method blank | 1,4-Dichlorobenzene |  | Yes |  | ND | Not Detected
2022-11-28 | [6 empty] | TO-15A | Method blank | Benzyl chloride |  | Yes |  | ND | Not Detected
2022-11-28 | [6 empty] | TO-15A | Method blank | 1,2-Dichlorobenzene |  | Yes |  | ND | Not Detected
2022-11-28 | [6 empty] | TO-15A | Method blank | 1,2,4-Trichlorobenzene |  | Yes |  | ND | Not Detected
2022-11-28 | [6 empty] | TO-15A | Method blank | Hexachlorobutadiene |  | Yes |  | ND | Not Detected
2022-11-28 | [6 empty] | TO-15A | Method blank | Naphthalene |  | Yes |  | ND | Not Detected
2022-11-28 | [6 empty] | TO-15A | Method blank | 1-Bromopropane |  | Yes |  | ND | Not Detected
2022-11-28 | [6 empty] | TO-15A | Method blank | 1-Octene |  | Yes |  | ND | Not Detected
2022-11-28 | [6 empty] | TO-15A | Method blank | n-Octane |  | Yes |  | ND | Not Detected
2022-11-28 | [6 empty] | TO-15A | Method blank | Isopropylbenzene |  | Yes |  | ND | Not Detected
2022-11-28 | [6 empty] | TO-15A | Method blank | n-Propylbenzene |  | Yes |  | ND | Not Detected
2022-11-26 | 10:39 | 2022-11-27 | 10:28 | 02 | 38.6034 | -82.8247 | TO-15A | Regular monitor | Propylene | 4.17 | No
2022-11-26 | 10:39 | 2022-11-27 | 10:28 | 02 | 38.6034 | -82.8247 | TO-15A | Regular monitor | Freon 12 (CCl2F2) | 1.98 | No
2022-11-26 | 10:39 | 2022-11-27 | 10:28 | 02 | 38.6034 | -82.8247 | TO-15A | Regular monitor | Freon 114 (C2Cl2F4) |  | Yes |  | ND | Not Detected
2022-11-26 | 10:39 | 2022-11-27 | 10:28 | 02 | 38.6034 | -82.8247 | TO-15A | Regular monitor | Chloromethane | 1.15 | No
2022-11-26 | 10:39 | 2022-11-27 | 10:28 | 02 | 38.6034 | -82.8247 | TO-15A | Regular monitor | Chloroethene (Vinyl chloride) |  | Yes |  | ND | Not Detected
2022-11-26 | 10:39 | 2022-11-27 | 10:28 | 02 | 38.6034 | -82.8247 | TO-15A | Regular monitor | 1,3-Butadiene |  | Yes |  | ND | Not Detected
2022-11-26 | 10:39 | 2022-11-27 | 10:28 | 02 | 38.6034 | -82.8247 | TO-15A | Regular monitor | Bromomethane |  | Yes |  | ND | Not Detected
2022-11-26 | 10:39 | 2022-11-27 | 10:28 | 02 | 38.6034 | -82.8247 | TO-15A | Regular monitor | Chloroethane |  | Yes |  | ND | Not Detected
2022-11-26 | 10:39 | 2022-11-27 | 10:28 | 02 | 38.6034 | -82.8247 | TO-15A | Regular monitor | Bromoethene (Vinyl bromide) |  | Yes |  | ND | Not Detected
2022-11-26 | 10:39 | 2022-11-27 | 10:28 | 02 | 38.6034 | -82.8247 | TO-15A | Regular monitor | Freon 11 (CCl3F) | 1.09 | No
2022-11-26 | 10:39 | 2022-11-27 | 10:28 | 02 | 38.6034 | -82.8247 | TO-15A | Regular monitor | Ethanol | 2.58 | No
2022-11-26 | 10:39 | 2022-11-27 | 10:28 | 02 | 38.6034 | -82.8247 | TO-15A | Regular monitor | Acrolein | 0.255 | No
2022-11-26 | 10:39 | 2022-11-27 | 10:28 | 02 | 38.6034 | -82.8247 | TO-15A | Regular monitor | Freon 113 (C2Cl3F3) |  | No | 0.507 | J | Estimated value between MDL and RL
2022-11-26 | 10:39 | 2022-11-27 | 10:28 | 02 | 38.6034 | -82.8247 | TO-15A | Regular monitor | 1,1-Dichloroethene |  | Yes |  | ND | Not Detected
2022-11-26 | 10:39 | 2022-11-27 | 10:28 | 02 | 38.6034 | -82.8247 | TO-15A | Regular monitor | Acetone | 5.61 | No
2022-11-26 | 10:39 | 2022-11-27 | 10:28 | 02 | 38.6034 | -82.8247 | TO-15A | Regular monitor | Carbon disulfide |  | Yes |  | ND | Not Detected
2022-11-26 | 10:39 | 2022-11-27 | 10:28 | 02 | 38.6034 | -82.8247 | TO-15A | Regular monitor | Isopropyl alcohol | 0.618 | No
2022-11-26 | 10:39 | 2022-11-27 | 10:28 | 02 | 38.6034 | -82.8247 | TO-15A | Regular monitor | Allyl chloride (3-chloropropene) |  | Yes |  | ND | Not Detected
2022-11-26 | 10:39 | 2022-11-27 | 10:28 | 02 | 38.6034 | -82.8247 | TO-15A | Regular monitor | Acetonitrile | 0.223 | No
2022-11-26 | 10:39 | 2022-11-27 | 10:28 | 02 | 38.6034 | -82.8247 | TO-15A | Regular monitor | Methylene chloride | 0.795 | No
2022-11-26 | 10:39 | 2022-11-27 | 10:28 | 02 | 38.6034 | -82.8247 | TO-15A | Regular monitor | trans-1,2-Dichloroethene |  | Yes |  | ND | Not Detected
2022-11-26 | 10:39 | 2022-11-27 | 10:28 | 02 | 38.6034 | -82.8247 | TO-15A | Regular monitor | Methyl tert-butyl ether |  | Yes |  | ND | Not Detected
2022-11-26 | 10:39 | 2022-11-27 | 10:28 | 02 | 38.6034 | -82.8247 | TO-15A | Regular monitor | Acrylonitrile |  | Yes |  | ND | Not Detected
2022-11-26 | 10:39 | 2022-11-27 | 10:28 | 02 | 38.6034 | -82.8247 | TO-15A | Regular monitor | Hexane | 0.716 | No
2022-11-26 | 10:39 | 2022-11-27 | 10:28 | 02 | 38.6034 | -82.8247 | TO-15A | Regular monitor | 1,1-Dichloroethane |  | Yes |  | ND | Not Detected
2022-11-26 | 10:39 | 2022-11-27 | 10:28 | 02 | 38.6034 | -82.8247 | TO-15A | Regular monitor | Vinyl acetate |  | Yes |  | ND | Not Detected
2022-11-26 | 10:39 | 2022-11-27 | 10:28 | 02 | 38.6034 | -82.8247 | TO-15A | Regular monitor | cis-1,2-Dichloroethene |  | Yes |  | ND | Not Detected
2022-11-26 | 10:39 | 2022-11-27 | 10:28 | 02 | 38.6034 | -82.8247 | TO-15A | Regular monitor | Methyl ethyl ketone (2-Butanone) | 0.707 | No
2022-11-26 | 10:39 | 2022-11-27 | 10:28 | 02 | 38.6034 | -82.8247 | TO-15A | Regular monitor | Ethyl acetate | 0.244 | No |  | J | Estimated value between MDL and RL
2022-11-26 | 10:39 | 2022-11-27 | 10:28 | 02 | 38.6034 | -82.8247 | TO-15A | Regular monitor | Chloroform |  | Yes |  | ND | Not Detected
2022-11-26 | 10:39 | 2022-11-27 | 10:28 | 02 | 38.6034 | -82.8247 | TO-15A | Regular monitor | Tetrahydrofuran |  | Yes |  | ND | Not Detected
2022-11-26 | 10:39 | 2022-11-27 | 10:28 | 02 | 38.6034 | -82.8247 | TO-15A | Regular monitor | 1,1,1-Trichloroethane |  | Yes |  | ND | Not Detected
2022-11-26 | 10:39 | 2022-11-27 | 10:28 | 02 | 38.6034 | -82.8247 | TO-15A | Regular monitor | Cyclohexane | 0.388 | No
2022-11-26 | 10:39 | 2022-11-27 | 10:28 | 02 | 38.6034 | -82.8247 | TO-15A | Regular monitor | Carbon tetrachloride |  | Yes |  | ND | Not Detected
2022-11-26 | 10:39 | 2022-11-27 | 10:28 | 02 | 38.6034 | -82.8247 | TO-15A | Regular monitor | Benzene | 0.735 | No
2022-11-26 | 10:39 | 2022-11-27 | 10:28 | 02 | 38.6034 | -82.8247 | TO-15A | Regular monitor | 2,2,4-trimethylpentane | 0.479 | No
2022-11-26 | 10:39 | 2022-11-27 | 10:28 | 02 | 38.6034 | -82.8247 | TO-15A | Regular monitor | 1,2-Dichloroethane |  | Yes |  | ND | Not Detected
2022-11-26 | 10:39 | 2022-11-27 | 10:28 | 02 | 38.6034 | -82.8247 | TO-15A | Regular monitor | Heptane | 0.278 | No |  | J | Estimated value between MDL and RL
2022-11-26 | 10:39 | 2022-11-27 | 10:28 | 02 | 38.6034 | -82.8247 | TO-15A | Regular monitor | Trichloroethene |  | Yes |  | ND | Not Detected
2022-11-26 | 10:39 | 2022-11-27 | 10:28 | 02 | 38.6034 | -82.8247 | TO-15A | Regular monitor | 1,2-Dichloropropane |  | Yes |  | ND | Not Detected
2022-11-26 | 10:39 | 2022-11-27 | 10:28 | 02 | 38.6034 | -82.8247 | TO-15A | Regular monitor | Methyl methacrylate |  | Yes |  | ND | Not Detected
2022-11-26 | 10:39 | 2022-11-27 | 10:28 | 02 | 38.6034 | -82.8247 | TO-15A | Regular monitor | 1,4-Dioxane |  | Yes |  | ND | Not Detected
2022-11-26 | 10:39 | 2022-11-27 | 10:28 | 02 | 38.6034 | -82.8247 | TO-15A | Regular monitor | Bromodichloromethane |  | Yes |  | ND | Not Detected
2022-11-26 | 10:39 | 2022-11-27 | 10:28 | 02 | 38.6034 | -82.8247 | TO-15A | Regular monitor | cis-1,3-Dichloropropene |  | Yes |  | ND | Not Detected
2022-11-26 | 10:39 | 2022-11-27 | 10:28 | 02 | 38.6034 | -82.8247 | TO-15A | Regular monitor | Methyl isobutyl ketone |  | Yes |  | ND | Not Detected
2022-11-26 | 10:39 | 2022-11-27 | 10:28 | 02 | 38.6034 | -82.8247 | TO-15A | Regular monitor | Toluene | 0.67 | No
2022-11-26 | 10:39 | 2022-11-27 | 10:28 | 02 | 38.6034 | -82.8247 | TO-15A | Regular monitor | trans-1,3-Dichloropropene |  | Yes |  | ND | Not Detected
2022-11-26 | 10:39 | 2022-11-27 | 10:28 | 02 | 38.6034 | -82.8247 | TO-15A | Regular monitor | 1,1,2-Trichloroethane |  | Yes |  | ND | Not Detected
2022-11-26 | 10:39 | 2022-11-27 | 10:28 | 02 | 38.6034 | -82.8247 | TO-15A | Regular monitor | Tetrachloroethene |  | Yes |  | ND | Not Detected
2022-11-26 | 10:39 | 2022-11-27 | 10:28 | 02 | 38.6034 | -82.8247 | TO-15A | Regular monitor | 2-Hexanone (Methyl butyl ketone) |  | Yes |  | ND | Not Detected
2022-11-26 | 10:39 | 2022-11-27 | 10:28 | 02 | 38.6034 | -82.8247 | TO-15A | Regular monitor | Dibromochloromethane |  | Yes |  | ND | Not Detected
2022-11-26 | 10:39 | 2022-11-27 | 10:28 | 02 | 38.6034 | -82.8247 | TO-15A | Regular monitor | 1,2-Dibromoethane |  | Yes |  | ND | Not Detected
2022-11-26 | 10:39 | 2022-11-27 | 10:28 | 02 | 38.6034 | -82.8247 | TO-15A | Regular monitor | Chlorobenzene |  | Yes |  | ND | Not Detected
2022-11-26 | 10:39 | 2022-11-27 | 10:28 | 02 | 38.6034 | -82.8247 | TO-15A | Regular monitor | Ethylbenzene |  | Yes |  | ND | Not Detected
2022-11-26 | 10:39 | 2022-11-27 | 10:28 | 02 | 38.6034 | -82.8247 | TO-15A | Regular monitor | 1,1,1,2-Tetrachloroethane |  | Yes |  | ND | Not Detected
2022-11-26 | 10:39 | 2022-11-27 | 10:28 | 02 | 38.6034 | -82.8247 | TO-15A | Regular monitor | m-/p-Xylenes | 0.306 | No |  | J | Estimated value between MDL and RL
2022-11-26 | 10:39 | 2022-11-27 | 10:28 | 02 | 38.6034 | -82.8247 | TO-15A | Regular monitor | o-Xylene |  | Yes |  | ND | Not Detected
2022-11-26 | 10:39 | 2022-11-27 | 10:28 | 02 | 38.6034 | -82.8247 | TO-15A | Regular monitor | Styrene |  | Yes |  | ND | Not Detected
2022-11-26 | 10:39 | 2022-11-27 | 10:28 | 02 | 38.6034 | -82.8247 | TO-15A | Regular monitor | Bromoform |  | Yes |  | ND | Not Detected
2022-11-26 | 10:39 | 2022-11-27 | 10:28 | 02 | 38.6034 | -82.8247 | TO-15A | Regular monitor | 1,1,2,2-Tetrachloroethane |  | Yes |  | ND | Not Detected
2022-11-26 | 10:39 | 2022-11-27 | 10:28 | 02 | 38.6034 | -82.8247 | TO-15A | Regular monitor | 4-Ethyltoluene |  | Yes |  | ND | Not Detected
2022-11-26 | 10:39 | 2022-11-27 | 10:28 | 02 | 38.6034 | -82.8247 | TO-15A | Regular monitor | 2-Chlorotoluene |  | Yes |  | ND | Not Detected
2022-11-26 | 10:39 | 2022-11-27 | 10:28 | 02 | 38.6034 | -82.8247 | TO-15A | Regular monitor | 1,3,5-Trimethylbenzene |  | Yes |  | ND | Not Detected
2022-11-26 | 10:39 | 2022-11-27 | 10:28 | 02 | 38.6034 | -82.8247 | TO-15A | Regular monitor | 1,2,4-Trimethylbenzene |  | Yes |  | ND | Not Detected
2022-11-26 | 10:39 | 2022-11-27 | 10:28 | 02 | 38.6034 | -82.8247 | TO-15A | Regular monitor | 1,3-Dichlorobenzene |  | Yes |  | ND | Not Detected
2022-11-26 | 10:39 | 2022-11-27 | 10:28 | 02 | 38.6034 | -82.8247 | TO-15A | Regular monitor | 1,4-Dichlorobenzene |  | Yes |  | ND | Not Detected
2022-11-26 | 10:39 | 2022-11-27 | 10:28 | 02 | 38.6034 | -82.8247 | TO-15A | Regular monitor | Benzyl chloride |  | Yes |  | ND | Not Detected
2022-11-26 | 10:39 | 2022-11-27 | 10:28 | 02 | 38.6034 | -82.8247 | TO-15A | Regular monitor | 1,2-Dichlorobenzene |  | Yes |  | ND | Not Detected
2022-11-26 | 10:39 | 2022-11-27 | 10:28 | 02 | 38.6034 | -82.8247 | TO-15A | Regular monitor | 1,2,4-Trichlorobenzene |  | Yes |  | ND | Not Detected
2022-11-26 | 10:39 | 2022-11-27 | 10:28 | 02 | 38.6034 | -82.8247 | TO-15A | Regular monitor | Hexachlorobutadiene |  | Yes |  | ND | Not Detected
2022-11-26 | 10:39 | 2022-11-27 | 10:28 | 02 | 38.6034 | -82.8247 | TO-15A | Regular monitor | Naphthalene |  | Yes |  | ND | Not Detected
2022-11-26 | 10:39 | 2022-11-27 | 10:28 | 02 | 38.6034 | -82.8247 | TO-15A | Regular monitor | 1-Bromopropane |  | Yes |  | ND | Not Detected
2022-11-26 | 10:39 | 2022-11-27 | 10:28 | 02 | 38.6034 | -82.8247 | TO-15A | Regular monitor | 1-Octene |  | Yes |  | ND | Not Detected
2022-11-26 | 10:39 | 2022-11-27 | 10:28 | 02 | 38.6034 | -82.8247 | TO-15A | Regular monitor | n-Octane |  | Yes |  | ND | Not Detected
2022-11-26 | 10:39 | 2022-11-27 | 10:28 | 02 | 38.6034 | -82.8247 | TO-15A | Regular monitor | Isopropylbenzene | 1.57 | No
2022-11-26 | 10:39 | 2022-11-27 | 10:28 | 02 | 38.6034 | -82.8247 | TO-15A | Regular monitor | n-Propylbenzene |  | Yes |  | ND | Not Detected
2022-11-26 | 10:35 | 2022-11-27 | 10:28 | 02 | 38.6034 | -82.8247 | TO-15A | Duplicate | Propylene | 4.53 | No
2022-11-26 | 10:35 | 2022-11-27 | 10:28 | 02 | 38.6034 | -82.8247 | TO-15A | Duplicate | Freon 12 (CCl2F2) | 2.04 | No
2022-11-26 | 10:35 | 2022-11-27 | 10:28 | 02 | 38.6034 | -82.8247 | TO-15A | Duplicate | Freon 114 (C2Cl2F4) |  | Yes |  | ND | Not Detected
2022-11-26 | 10:35 | 2022-11-27 | 10:28 | 02 | 38.6034 | -82.8247 | TO-15A | Duplicate | Chloromethane | 1.12 | No
2022-11-26 | 10:35 | 2022-11-27 | 10:28 | 02 | 38.6034 | -82.8247 | TO-15A | Duplicate | Chloroethene (Vinyl chloride) |  | Yes |  | ND | Not Detected
2022-11-26 | 10:35 | 2022-11-27 | 10:28 | 02 | 38.6034 | -82.8247 | TO-15A | Duplicate | 1,3-Butadiene | 0.138 | No |  | J | Estimated value between MDL and RL
2022-11-26 | 10:35 | 2022-11-27 | 10:28 | 02 | 38.6034 | -82.8247 | TO-15A | Duplicate | Bromomethane |  | Yes |  | ND | Not Detected
2022-11-26 | 10:35 | 2022-11-27 | 10:28 | 02 | 38.6034 | -82.8247 | TO-15A | Duplicate | Chloroethane |  | Yes |  | ND | Not Detected
2022-11-26 | 10:35 | 2022-11-27 | 10:28 | 02 | 38.6034 | -82.8247 | TO-15A | Duplicate | Bromoethene (Vinyl bromide) |  | Yes |  | ND | Not Detected
2022-11-26 | 10:35 | 2022-11-27 | 10:28 | 02 | 38.6034 | -82.8247 | TO-15A | Duplicate | Freon 11 (CCl3F) | 1.12 | No
2022-11-26 | 10:35 | 2022-11-27 | 10:28 | 02 | 38.6034 | -82.8247 | TO-15A | Duplicate | Ethanol | 2.78 | No
2022-11-26 | 10:35 | 2022-11-27 | 10:28 | 02 | 38.6034 | -82.8247 | TO-15A | Duplicate | Acrolein | 0.239 | No
2022-11-26 | 10:35 | 2022-11-27 | 10:28 | 02 | 38.6034 | -82.8247 | TO-15A | Duplicate | Freon 113 (C2Cl3F3) | 0.51 | No |  | J | Estimated value between MDL and RL
2022-11-26 | 10:35 | 2022-11-27 | 10:28 | 02 | 38.6034 | -82.8247 | TO-15A | Duplicate | 1,1-Dichloroethene |  | Yes |  | ND | Not Detected
2022-11-26 | 10:35 | 2022-11-27 | 10:28 | 02 | 38.6034 | -82.8247 | TO-15A | Duplicate | Acetone | 6.01 | No
2022-11-26 | 10:35 | 2022-11-27 | 10:28 | 02 | 38.6034 | -82.8247 | TO-15A | Duplicate | Carbon disulfide |  | Yes |  | ND | Not Detected
2022-11-26 | 10:35 | 2022-11-27 | 10:28 | 02 | 38.6034 | -82.8247 | TO-15A | Duplicate | Isopropyl alcohol | 0.897 | No
2022-11-26 | 10:35 | 2022-11-27 | 10:28 | 02 | 38.6034 | -82.8247 | TO-15A | Duplicate | Allyl chloride (3-chloropropene) |  | Yes |  | ND | Not Detected
2022-11-26 | 10:35 | 2022-11-27 | 10:28 | 02 | 38.6034 | -82.8247 | TO-15A | Duplicate | Acetonitrile | 0.192 | No
2022-11-26 | 10:35 | 2022-11-27 | 10:28 | 02 | 38.6034 | -82.8247 | TO-15A | Duplicate | Methylene chloride | 0.755 | No
2022-11-26 | 10:35 | 2022-11-27 | 10:28 | 02 | 38.6034 | -82.8247 | TO-15A | Duplicate | trans-1,2-Dichloroethene |  | Yes |  | ND | Not Detected
2022-11-26 | 10:35 | 2022-11-27 | 10:28 | 02 | 38.6034 | -82.8247 | TO-15A | Duplicate | Methyl tert-butyl ether |  | Yes |  | ND | Not Detected
2022-11-26 | 10:35 | 2022-11-27 | 10:28 | 02 | 38.6034 | -82.8247 | TO-15A | Duplicate | Acrylonitrile |  | Yes |  | ND | Not Detected
2022-11-26 | 10:35 | 2022-11-27 | 10:28 | 02 | 38.6034 | -82.8247 | TO-15A | Duplicate | Hexane | 0.779 | No
2022-11-26 | 10:35 | 2022-11-27 | 10:28 | 02 | 38.6034 | -82.8247 | TO-15A | Duplicate | 1,1-Dichloroethane |  | Yes |  | ND | Not Detected
2022-11-26 | 10:35 | 2022-11-27 | 10:28 | 02 | 38.6034 | -82.8247 | TO-15A | Duplicate | Vinyl acetate |  | Yes |  | ND | Not Detected
2022-11-26 | 10:35 | 2022-11-27 | 10:28 | 02 | 38.6034 | -82.8247 | TO-15A | Duplicate | cis-1,2-Dichloroethene |  | Yes |  | ND | Not Detected
2022-11-26 | 10:35 | 2022-11-27 | 10:28 | 02 | 38.6034 | -82.8247 | TO-15A | Duplicate | Methyl ethyl ketone (2-Butanone) | 0.63 | No
2022-11-26 | 10:35 | 2022-11-27 | 10:28 | 02 | 38.6034 | -82.8247 | TO-15A | Duplicate | Ethyl acetate | 0.591 | No
2022-11-26 | 10:35 | 2022-11-27 | 10:28 | 02 | 38.6034 | -82.8247 | TO-15A | Duplicate | Chloroform |  | Yes |  | ND | Not Detected
2022-11-26 | 10:35 | 2022-11-27 | 10:28 | 02 | 38.6034 | -82.8247 | TO-15A | Duplicate | Tetrahydrofuran |  | Yes |  | ND | Not Detected
2022-11-26 | 10:35 | 2022-11-27 | 10:28 | 02 | 38.6034 | -82.8247 | TO-15A | Duplicate | 1,1,1-Trichloroethane |  | Yes |  | ND | Not Detected
2022-11-26 | 10:35 | 2022-11-27 | 10:28 | 02 | 38.6034 | -82.8247 | TO-15A | Duplicate | Cyclohexane | 0.419 | No
2022-11-26 | 10:35 | 2022-11-27 | 10:28 | 02 | 38.6034 | -82.8247 | TO-15A | Duplicate | Carbon tetrachloride | 0.404 | No |  | J | Estimated value between MDL and RL
2022-11-26 | 10:35 | 2022-11-27 | 10:28 | 02 | 38.6034 | -82.8247 | TO-15A | Duplicate | Benzene | 0.835 | No
2022-11-26 | 10:35 | 2022-11-27 | 10:28 | 02 | 38.6034 | -82.8247 | TO-15A | Duplicate | 2,2,4-trimethylpentane | 0.507 | No
2022-11-26 | 10:35 | 2022-11-27 | 10:28 | 02 | 38.6034 | -82.8247 | TO-15A | Duplicate | 1,2-Dichloroethane |  | Yes |  | ND | Not Detected
2022-11-26 | 10:35 | 2022-11-27 | 10:28 | 02 | 38.6034 | -82.8247 | TO-15A | Duplicate | Heptane | 0.283 | No |  | J | Estimated value between MDL and RL
2022-11-26 | 10:35 | 2022-11-27 | 10:28 | 02 | 38.6034 | -82.8247 | TO-15A | Duplicate | Trichloroethene |  | Yes |  | ND | Not Detected
2022-11-26 | 10:35 | 2022-11-27 | 10:28 | 02 | 38.6034 | -82.8247 | TO-15A | Duplicate | 1,2-Dichloropropane |  | Yes |  | ND | Not Detected
2022-11-26 | 10:35 | 2022-11-27 | 10:28 | 02 | 38.6034 | -82.8247 | TO-15A | Duplicate | Methyl methacrylate |  | Yes |  | ND | Not Detected
2022-11-26 | 10:35 | 2022-11-27 | 10:28 | 02 | 38.6034 | -82.8247 | TO-15A | Duplicate | 1,4-Dioxane |  | Yes |  | ND | Not Detected
2022-11-26 | 10:35 | 2022-11-27 | 10:28 | 02 | 38.6034 | -82.8247 | TO-15A | Duplicate | Bromodichloromethane |  | Yes |  | ND | Not Detected
2022-11-26 | 10:35 | 2022-11-27 | 10:28 | 02 | 38.6034 | -82.8247 | TO-15A | Duplicate | cis-1,3-Dichloropropene |  | Yes |  | ND | Not Detected
2022-11-26 | 10:35 | 2022-11-27 | 10:28 | 02 | 38.6034 | -82.8247 | TO-15A | Duplicate | Methyl isobutyl ketone |  | Yes |  | ND | Not Detected
2022-11-26 | 10:35 | 2022-11-27 | 10:28 | 02 | 38.6034 | -82.8247 | TO-15A | Duplicate | Toluene | 0.786 | No
2022-11-26 | 10:35 | 2022-11-27 | 10:28 | 02 | 38.6034 | -82.8247 | TO-15A | Duplicate | trans-1,3-Dichloropropene |  | Yes |  | ND | Not Detected
2022-11-26 | 10:35 | 2022-11-27 | 10:28 | 02 | 38.6034 | -82.8247 | TO-15A | Duplicate | 1,1,2-Trichloroethane |  | Yes |  | ND | Not Detected
2022-11-26 | 10:35 | 2022-11-27 | 10:28 | 02 | 38.6034 | -82.8247 | TO-15A | Duplicate | Tetrachloroethene |  | Yes |  | ND | Not Detected
2022-11-26 | 10:35 | 2022-11-27 | 10:28 | 02 | 38.6034 | -82.8247 | TO-15A | Duplicate | 2-Hexanone (Methyl butyl ketone) |  | Yes |  | ND | Not Detected
2022-11-26 | 10:35 | 2022-11-27 | 10:28 | 02 | 38.6034 | -82.8247 | TO-15A | Duplicate | Dibromochloromethane |  | Yes |  | ND | Not Detected
2022-11-26 | 10:35 | 2022-11-27 | 10:28 | 02 | 38.6034 | -82.8247 | TO-15A | Duplicate | 1,2-Dibromoethane |  | Yes |  | ND | Not Detected
2022-11-26 | 10:35 | 2022-11-27 | 10:28 | 02 | 38.6034 | -82.8247 | TO-15A | Duplicate | Chlorobenzene |  | Yes |  | ND | Not Detected
2022-11-26 | 10:35 | 2022-11-27 | 10:28 | 02 | 38.6034 | -82.8247 | TO-15A | Duplicate | Ethylbenzene |  | Yes |  | ND | Not Detected
2022-11-26 | 10:35 | 2022-11-27 | 10:28 | 02 | 38.6034 | -82.8247 | TO-15A | Duplicate | 1,1,1,2-Tetrachloroethane |  | Yes |  | ND | Not Detected
2022-11-26 | 10:35 | 2022-11-27 | 10:28 | 02 | 38.6034 | -82.8247 | TO-15A | Duplicate | m-/p-Xylenes | 0.372 | No
2022-11-26 | 10:35 | 2022-11-27 | 10:28 | 02 | 38.6034 | -82.8247 | TO-15A | Duplicate | o-Xylene |  | Yes |  | ND | Not Detected
2022-11-26 | 10:35 | 2022-11-27 | 10:28 | 02 | 38.6034 | -82.8247 | TO-15A | Duplicate | Styrene |  | Yes |  | ND | Not Detected
2022-11-26 | 10:35 | 2022-11-27 | 10:28 | 02 | 38.6034 | -82.8247 | TO-15A | Duplicate | Bromoform |  | Yes |  | ND | Not Detected
2022-11-26 | 10:35 | 2022-11-27 | 10:28 | 02 | 38.6034 | -82.8247 | TO-15A | Duplicate | 1,1,2,2-Tetrachloroethane |  | Yes |  | ND | Not Detected
2022-11-26 | 10:35 | 2022-11-27 | 10:28 | 02 | 38.6034 | -82.8247 | TO-15A | Duplicate | 4-Ethyltoluene |  | Yes |  | ND | Not Detected
2022-11-26 | 10:35 | 2022-11-27 | 10:28 | 02 | 38.6034 | -82.8247 | TO-15A | Duplicate | 2-Chlorotoluene |  | Yes |  | ND | Not Detected
2022-11-26 | 10:35 | 2022-11-27 | 10:28 | 02 | 38.6034 | -82.8247 | TO-15A | Duplicate | 1,3,5-Trimethylbenzene |  | Yes |  | ND | Not Detected
2022-11-26 | 10:35 | 2022-11-27 | 10:28 | 02 | 38.6034 | -82.8247 | TO-15A | Duplicate | 1,2,4-Trimethylbenzene |  | Yes |  | ND | Not Detected
2022-11-26 | 10:35 | 2022-11-27 | 10:28 | 02 | 38.6034 | -82.8247 | TO-15A | Duplicate | 1,3-Dichlorobenzene |  | Yes |  | ND | Not Detected
2022-11-26 | 10:35 | 2022-11-27 | 10:28 | 02 | 38.6034 | -82.8247 | TO-15A | Duplicate | 1,4-Dichlorobenzene |  | Yes |  | ND | Not Detected
2022-11-26 | 10:35 | 2022-11-27 | 10:28 | 02 | 38.6034 | -82.8247 | TO-15A | Duplicate | Benzyl chloride |  | Yes |  | ND | Not Detected
2022-11-26 | 10:35 | 2022-11-27 | 10:28 | 02 | 38.6034 | -82.8247 | TO-15A | Duplicate | 1,2-Dichlorobenzene |  | Yes |  | ND | Not Detected
2022-11-26 | 10:35 | 2022-11-27 | 10:28 | 02 | 38.6034 | -82.8247 | TO-15A | Duplicate | 1,2,4-Trichlorobenzene |  | Yes |  | ND | Not Detected
2022-11-26 | 10:35 | 2022-11-27 | 10:28 | 02 | 38.6034 | -82.8247 | TO-15A | Duplicate | Hexachlorobutadiene |  | Yes |  | ND | Not Detected
2022-11-26 | 10:35 | 2022-11-27 | 10:28 | 02 | 38.6034 | -82.8247 | TO-15A | Duplicate | Naphthalene |  | Yes |  | ND | Not Detected
2022-11-26 | 10:35 | 2022-11-27 | 10:28 | 02 | 38.6034 | -82.8247 | TO-15A | Duplicate | 1-Bromopropane |  | Yes |  | ND | Not Detected
2022-11-26 | 10:35 | 2022-11-27 | 10:28 | 02 | 38.6034 | -82.8247 | TO-15A | Duplicate | 1-Octene |  | Yes |  | ND | Not Detected
2022-11-26 | 10:35 | 2022-11-27 | 10:28 | 02 | 38.6034 | -82.8247 | TO-15A | Duplicate | n-Octane |  | Yes |  | ND | Not Detected
2022-11-26 | 10:35 | 2022-11-27 | 10:28 | 02 | 38.6034 | -82.8247 | TO-15A | Duplicate | Isopropylbenzene | 1.95 | No
2022-11-26 | 10:35 | 2022-11-27 | 10:28 | 02 | 38.6034 | -82.8247 | TO-15A | Duplicate | n-Propylbenzene |  | Yes |  | ND | Not Detected
2022-11-26 | 8:25 | 2022-11-27 | 8:35 | 13 | 38.5945 | -82.8351 | TO-15A | Regular monitor | Propylene | 2.23 | No
2022-11-26 | 8:25 | 2022-11-27 | 8:35 | 13 | 38.5945 | -82.8351 | TO-15A | Regular monitor | Freon 12 (CCl2F2) | 0.413 | No
2022-11-26 | 8:25 | 2022-11-27 | 8:35 | 13 | 38.5945 | -82.8351 | TO-15A | Regular monitor | Freon 114 (C2Cl2F4) |  | Yes |  | ND | Not Detected
2022-11-26 | 8:25 | 2022-11-27 | 8:35 | 13 | 38.5945 | -82.8351 | TO-15A | Regular monitor | Chloromethane | 0.554 | No
2022-11-26 | 8:25 | 2022-11-27 | 8:35 | 13 | 38.5945 | -82.8351 | TO-15A | Regular monitor | Chloroethene (Vinyl chloride) |  | Yes |  | ND | Not Detected
2022-11-26 | 8:25 | 2022-11-27 | 8:35 | 13 | 38.5945 | -82.8351 | TO-15A | Regular monitor | 1,3-Butadiene |  | Yes |  | ND | Not Detected
2022-11-26 | 8:25 | 2022-11-27 | 8:35 | 13 | 38.5945 | -82.8351 | TO-15A | Regular monitor | Bromomethane |  | Yes |  | ND | Not Detected
2022-11-26 | 8:25 | 2022-11-27 | 8:35 | 13 | 38.5945 | -82.8351 | TO-15A | Regular monitor | Chloroethane |  | Yes |  | ND | Not Detected
2022-11-26 | 8:25 | 2022-11-27 | 8:35 | 13 | 38.5945 | -82.8351 | TO-15A | Regular monitor | Bromoethene (Vinyl bromide) |  | Yes |  | ND | Not Detected
2022-11-26 | 8:25 | 2022-11-27 | 8:35 | 13 | 38.5945 | -82.8351 | TO-15A | Regular monitor | Freon 11 (CCl3F) | 0.214 | No
2022-11-26 | 8:25 | 2022-11-27 | 8:35 | 13 | 38.5945 | -82.8351 | TO-15A | Regular monitor | Ethanol | 1.3 | No
2022-11-26 | 8:25 | 2022-11-27 | 8:35 | 13 | 38.5945 | -82.8351 | TO-15A | Regular monitor | Acrolein | 0.152 | No
2022-11-26 | 8:25 | 2022-11-27 | 8:35 | 13 | 38.5945 | -82.8351 | TO-15A | Regular monitor | Freon 113 (C2Cl3F3) |  | Yes |  | ND | Not Detected
2022-11-26 | 8:25 | 2022-11-27 | 8:35 | 13 | 38.5945 | -82.8351 | TO-15A | Regular monitor | 1,1-Dichloroethene |  | Yes |  | ND | Not Detected
2022-11-26 | 8:25 | 2022-11-27 | 8:35 | 13 | 38.5945 | -82.8351 | TO-15A | Regular monitor | Acetone | 2.06 | No
2022-11-26 | 8:25 | 2022-11-27 | 8:35 | 13 | 38.5945 | -82.8351 | TO-15A | Regular monitor | Carbon disulfide |  | Yes |  | ND | Not Detected
2022-11-26 | 8:25 | 2022-11-27 | 8:35 | 13 | 38.5945 | -82.8351 | TO-15A | Regular monitor | Isopropyl alcohol | 0.24 | No
2022-11-26 | 8:25 | 2022-11-27 | 8:35 | 13 | 38.5945 | -82.8351 | TO-15A | Regular monitor | Allyl chloride (3-chloropropene) |  | Yes |  | ND | Not Detected
2022-11-26 | 8:25 | 2022-11-27 | 8:35 | 13 | 38.5945 | -82.8351 | TO-15A | Regular monitor | Acetonitrile | 0.121 | No
2022-11-26 | 8:25 | 2022-11-27 | 8:35 | 13 | 38.5945 | -82.8351 | TO-15A | Regular monitor | Methylene chloride | 0.2 | No
2022-11-26 | 8:25 | 2022-11-27 | 8:35 | 13 | 38.5945 | -82.8351 | TO-15A | Regular monitor | trans-1,2-Dichloroethene |  | Yes |  | ND | Not Detected
2022-11-26 | 8:25 | 2022-11-27 | 8:35 | 13 | 38.5945 | -82.8351 | TO-15A | Regular monitor | Methyl tert-butyl ether |  | Yes |  | ND | Not Detected
2022-11-26 | 8:25 | 2022-11-27 | 8:35 | 13 | 38.5945 | -82.8351 | TO-15A | Regular monitor | Acrylonitrile |  | Yes |  | ND | Not Detected
2022-11-26 | 8:25 | 2022-11-27 | 8:35 | 13 | 38.5945 | -82.8351 | TO-15A | Regular monitor | Hexane | 0.219 | No
2022-11-26 | 8:25 | 2022-11-27 | 8:35 | 13 | 38.5945 | -82.8351 | TO-15A | Regular monitor | 1,1-Dichloroethane |  | Yes |  | ND | Not Detected
2022-11-26 | 8:25 | 2022-11-27 | 8:35 | 13 | 38.5945 | -82.8351 | TO-15A | Regular monitor | Vinyl acetate |  | Yes |  | ND | Not Detected
2022-11-26 | 8:25 | 2022-11-27 | 8:35 | 13 | 38.5945 | -82.8351 | TO-15A | Regular monitor | cis-1,2-Dichloroethene |  | Yes |  | ND | Not Detected
2022-11-26 | 8:25 | 2022-11-27 | 8:35 | 13 | 38.5945 | -82.8351 | TO-15A | Regular monitor | Methyl ethyl ketone (2-Butanone) | 0.26 | No
2022-11-26 | 8:25 | 2022-11-27 | 8:35 | 13 | 38.5945 | -82.8351 | TO-15A | Regular monitor | Ethyl acetate | 0.0793 | No
2022-11-26 | 8:25 | 2022-11-27 | 8:35 | 13 | 38.5945 | -82.8351 | TO-15A | Regular monitor | Chloroform |  | Yes |  | ND | Not Detected
2022-11-26 | 8:25 | 2022-11-27 | 8:35 | 13 | 38.5945 | -82.8351 | TO-15A | Regular monitor | Tetrahydrofuran |  | Yes |  | ND | Not Detected
2022-11-26 | 8:25 | 2022-11-27 | 8:35 | 13 | 38.5945 | -82.8351 | TO-15A | Regular monitor | 1,1,1-Trichloroethane |  | Yes |  | ND | Not Detected
2022-11-26 | 8:25 | 2022-11-27 | 8:35 | 13 | 38.5945 | -82.8351 | TO-15A | Regular monitor | Cyclohexane | 0.0995 | No
2022-11-26 | 8:25 | 2022-11-27 | 8:35 | 13 | 38.5945 | -82.8351 | TO-15A | Regular monitor | Carbon tetrachloride | 0.0674 | No |  | J | Estimated value between MDL and RL
2022-11-26 | 8:25 | 2022-11-27 | 8:35 | 13 | 38.5945 | -82.8351 | TO-15A | Regular monitor | Benzene | 0.252 | No
2022-11-26 | 8:25 | 2022-11-27 | 8:35 | 13 | 38.5945 | -82.8351 | TO-15A | Regular monitor | 2,2,4-trimethylpentane | 0.0869 | No
2022-11-26 | 8:25 | 2022-11-27 | 8:35 | 13 | 38.5945 | -82.8351 | TO-15A | Regular monitor | 1,2-Dichloroethane |  | Yes |  | ND | Not Detected
2022-11-26 | 8:25 | 2022-11-27 | 8:35 | 13 | 38.5945 | -82.8351 | TO-15A | Regular monitor | Heptane | 0.0736 | No
2022-11-26 | 8:25 | 2022-11-27 | 8:35 | 13 | 38.5945 | -82.8351 | TO-15A | Regular monitor | Trichloroethene |  | Yes |  | ND | Not Detected
2022-11-26 | 8:25 | 2022-11-27 | 8:35 | 13 | 38.5945 | -82.8351 | TO-15A | Regular monitor | 1,2-Dichloropropane |  | Yes |  | ND | Not Detected
2022-11-26 | 8:25 | 2022-11-27 | 8:35 | 13 | 38.5945 | -82.8351 | TO-15A | Regular monitor | Methyl methacrylate |  | Yes |  | ND | Not Detected
2022-11-26 | 8:25 | 2022-11-27 | 8:35 | 13 | 38.5945 | -82.8351 | TO-15A | Regular monitor | 1,4-Dioxane |  | Yes |  | ND | Not Detected
2022-11-26 | 8:25 | 2022-11-27 | 8:35 | 13 | 38.5945 | -82.8351 | TO-15A | Regular monitor | Bromodichloromethane |  | Yes |  | ND | Not Detected
2022-11-26 | 8:25 | 2022-11-27 | 8:35 | 13 | 38.5945 | -82.8351 | TO-15A | Regular monitor | cis-1,3-Dichloropropene |  | Yes |  | ND | Not Detected
2022-11-26 | 8:25 | 2022-11-27 | 8:35 | 13 | 38.5945 | -82.8351 | TO-15A | Regular monitor | Methyl isobutyl ketone |  | Yes |  | ND | Not Detected
2022-11-26 | 8:25 | 2022-11-27 | 8:35 | 13 | 38.5945 | -82.8351 | TO-15A | Regular monitor | Toluene | 0.196 | No
2022-11-26 | 8:25 | 2022-11-27 | 8:35 | 13 | 38.5945 | -82.8351 | TO-15A | Regular monitor | trans-1,3-Dichloropropene |  | Yes |  | ND | Not Detected
2022-11-26 | 8:25 | 2022-11-27 | 8:35 | 13 | 38.5945 | -82.8351 | TO-15A | Regular monitor | 1,1,2-Trichloroethane |  | Yes |  | ND | Not Detected
2022-11-26 | 8:25 | 2022-11-27 | 8:35 | 13 | 38.5945 | -82.8351 | TO-15A | Regular monitor | Tetrachloroethene |  | Yes |  | ND | Not Detected
2022-11-26 | 8:25 | 2022-11-27 | 8:35 | 13 | 38.5945 | -82.8351 | TO-15A | Regular monitor | 2-Hexanone (Methyl butyl ketone) |  | Yes |  | ND | Not Detected
2022-11-26 | 8:25 | 2022-11-27 | 8:35 | 13 | 38.5945 | -82.8351 | TO-15A | Regular monitor | Dibromochloromethane |  | Yes |  | ND | Not Detected
2022-11-26 | 8:25 | 2022-11-27 | 8:35 | 13 | 38.5945 | -82.8351 | TO-15A | Regular monitor | 1,2-Dibromoethane |  | Yes |  | ND | Not Detected
2022-11-26 | 8:25 | 2022-11-27 | 8:35 | 13 | 38.5945 | -82.8351 | TO-15A | Regular monitor | Chlorobenzene |  | Yes |  | ND | Not Detected
2022-11-26 | 8:25 | 2022-11-27 | 8:35 | 13 | 38.5945 | -82.8351 | TO-15A | Regular monitor | Ethylbenzene |  | Yes |  | ND | Not Detected
2022-11-26 | 8:25 | 2022-11-27 | 8:35 | 13 | 38.5945 | -82.8351 | TO-15A | Regular monitor | 1,1,1,2-Tetrachloroethane |  | Yes |  | ND | Not Detected
2022-11-26 | 8:25 | 2022-11-27 | 8:35 | 13 | 38.5945 | -82.8351 | TO-15A | Regular monitor | m-/p-Xylenes | 0.0925 | No
2022-11-26 | 8:25 | 2022-11-27 | 8:35 | 13 | 38.5945 | -82.8351 | TO-15A | Regular monitor | o-Xylene |  | Yes |  | ND | Not Detected
2022-11-26 | 8:25 | 2022-11-27 | 8:35 | 13 | 38.5945 | -82.8351 | TO-15A | Regular monitor | Styrene |  | Yes |  | ND | Not Detected
2022-11-26 | 8:25 | 2022-11-27 | 8:35 | 13 | 38.5945 | -82.8351 | TO-15A | Regular monitor | Bromoform |  | Yes |  | ND | Not Detected
2022-11-26 | 8:25 | 2022-11-27 | 8:35 | 13 | 38.5945 | -82.8351 | TO-15A | Regular monitor | 1,1,2,2-Tetrachloroethane |  | Yes |  | ND | Not Detected
2022-11-26 | 8:25 | 2022-11-27 | 8:35 | 13 | 38.5945 | -82.8351 | TO-15A | Regular monitor | 4-Ethyltoluene |  | Yes |  | ND | Not Detected
2022-11-26 | 8:25 | 2022-11-27 | 8:35 | 13 | 38.5945 | -82.8351 | TO-15A | Regular monitor | 2-Chlorotoluene |  | Yes |  | ND | Not Detected
2022-11-26 | 8:25 | 2022-11-27 | 8:35 | 13 | 38.5945 | -82.8351 | TO-15A | Regular monitor | 1,3,5-Trimethylbenzene |  | Yes |  | ND | Not Detected
2022-11-26 | 8:25 | 2022-11-27 | 8:35 | 13 | 38.5945 | -82.8351 | TO-15A | Regular monitor | 1,2,4-Trimethylbenzene |  | Yes |  | ND | Not Detected
2022-11-26 | 8:25 | 2022-11-27 | 8:35 | 13 | 38.5945 | -82.8351 | TO-15A | Regular monitor | 1,3-Dichlorobenzene |  | Yes |  | ND | Not Detected
2022-11-26 | 8:25 | 2022-11-27 | 8:35 | 13 | 38.5945 | -82.8351 | TO-15A | Regular monitor | 1,4-Dichlorobenzene |  | Yes |  | ND | Not Detected
2022-11-26 | 8:25 | 2022-11-27 | 8:35 | 13 | 38.5945 | -82.8351 | TO-15A | Regular monitor | Benzyl chloride |  | Yes |  | ND | Not Detected
2022-11-26 | 8:25 | 2022-11-27 | 8:35 | 13 | 38.5945 | -82.8351 | TO-15A | Regular monitor | 1,2-Dichlorobenzene |  | Yes |  | ND | Not Detected
2022-11-26 | 8:25 | 2022-11-27 | 8:35 | 13 | 38.5945 | -82.8351 | TO-15A | Regular monitor | 1,2,4-Trichlorobenzene |  | Yes |  | ND | Not Detected
2022-11-26 | 8:25 | 2022-11-27 | 8:35 | 13 | 38.5945 | -82.8351 | TO-15A | Regular monitor | Hexachlorobutadiene |  | Yes |  | ND | Not Detected
2022-11-26 | 8:25 | 2022-11-27 | 8:35 | 13 | 38.5945 | -82.8351 | TO-15A | Regular monitor | Naphthalene |  | Yes |  | ND | Not Detected
2022-11-26 | 8:25 | 2022-11-27 | 8:35 | 13 | 38.5945 | -82.8351 | TO-15A | Regular monitor | 1-Bromopropane |  | Yes |  | ND | Not Detected
2022-11-26 | 8:25 | 2022-11-27 | 8:35 | 13 | 38.5945 | -82.8351 | TO-15A | Regular monitor | 1-Octene |  | Yes |  | ND | Not Detected
2022-11-26 | 8:25 | 2022-11-27 | 8:35 | 13 | 38.5945 | -82.8351 | TO-15A | Regular monitor | n-Octane |  | Yes |  | ND | Not Detected
2022-11-26 | 8:25 | 2022-11-27 | 8:35 | 13 | 38.5945 | -82.8351 | TO-15A | Regular monitor | Isopropylbenzene |  | Yes |  | ND | Not Detected
2022-11-26 | 8:25 | 2022-11-27 | 8:35 | 13 | 38.5945 | -82.8351 | TO-15A | Regular monitor | n-Propylbenzene |  | Yes |  | ND | Not Detected
2022-11-26 | 9:10 | 2022-11-27 | 10:00 | 14 | 38.6004 | -82.8302 | TO-15A | Regular monitor | Propylene | 2.14 | No
2022-11-26 | 9:10 | 2022-11-27 | 10:00 | 14 | 38.6004 | -82.8302 | TO-15A | Regular monitor | Freon 12 (CCl2F2) | 0.439 | No
2022-11-26 | 9:10 | 2022-11-27 | 10:00 | 14 | 38.6004 | -82.8302 | TO-15A | Regular monitor | Freon 114 (C2Cl2F4) |  | Yes |  | ND | Not Detected
2022-11-26 | 9:10 | 2022-11-27 | 10:00 | 14 | 38.6004 | -82.8302 | TO-15A | Regular monitor | Chloromethane | 0.543 | No
2022-11-26 | 9:10 | 2022-11-27 | 10:00 | 14 | 38.6004 | -82.8302 | TO-15A | Regular monitor | Chloroethene (Vinyl chloride) |  | Yes |  | ND | Not Detected
2022-11-26 | 9:10 | 2022-11-27 | 10:00 | 14 | 38.6004 | -82.8302 | TO-15A | Regular monitor | 1,3-Butadiene |  | Yes |  | ND | Not Detected
2022-11-26 | 9:10 | 2022-11-27 | 10:00 | 14 | 38.6004 | -82.8302 | TO-15A | Regular monitor | Bromomethane |  | Yes |  | ND | Not Detected
2022-11-26 | 9:10 | 2022-11-27 | 10:00 | 14 | 38.6004 | -82.8302 | TO-15A | Regular monitor | Chloroethane |  | Yes |  | ND | Not Detected
2022-11-26 | 9:10 | 2022-11-27 | 10:00 | 14 | 38.6004 | -82.8302 | TO-15A | Regular monitor | Bromoethene (Vinyl bromide) |  | Yes |  | ND | Not Detected
2022-11-26 | 9:10 | 2022-11-27 | 10:00 | 14 | 38.6004 | -82.8302 | TO-15A | Regular monitor | Freon 11 (CCl3F) | 0.206 | No
2022-11-26 | 9:10 | 2022-11-27 | 10:00 | 14 | 38.6004 | -82.8302 | TO-15A | Regular monitor | Ethanol | 1.93 | No
2022-11-26 | 9:10 | 2022-11-27 | 10:00 | 14 | 38.6004 | -82.8302 | TO-15A | Regular monitor | Acrolein | 0.147 | No
2022-11-26 | 9:10 | 2022-11-27 | 10:00 | 14 | 38.6004 | -82.8302 | TO-15A | Regular monitor | Freon 113 (C2Cl3F3) |  | Yes |  | ND | Not Detected
2022-11-26 | 9:10 | 2022-11-27 | 10:00 | 14 | 38.6004 | -82.8302 | TO-15A | Regular monitor | 1,1-Dichloroethene |  | Yes |  | ND | Not Detected
2022-11-26 | 9:10 | 2022-11-27 | 10:00 | 14 | 38.6004 | -82.8302 | TO-15A | Regular monitor | Acetone | 7.59 | No
2022-11-26 | 9:10 | 2022-11-27 | 10:00 | 14 | 38.6004 | -82.8302 | TO-15A | Regular monitor | Carbon disulfide |  | Yes |  | ND | Not Detected
2022-11-26 | 9:10 | 2022-11-27 | 10:00 | 14 | 38.6004 | -82.8302 | TO-15A | Regular monitor | Isopropyl alcohol | 0.635 | No
2022-11-26 | 9:10 | 2022-11-27 | 10:00 | 14 | 38.6004 | -82.8302 | TO-15A | Regular monitor | Allyl chloride (3-chloropropene) |  | Yes |  | ND | Not Detected
2022-11-26 | 9:10 | 2022-11-27 | 10:00 | 14 | 38.6004 | -82.8302 | TO-15A | Regular monitor | Acetonitrile | 0.153 | No
2022-11-26 | 9:10 | 2022-11-27 | 10:00 | 14 | 38.6004 | -82.8302 | TO-15A | Regular monitor | Methylene chloride | 0.188 | No
2022-11-26 | 9:10 | 2022-11-27 | 10:00 | 14 | 38.6004 | -82.8302 | TO-15A | Regular monitor | trans-1,2-Dichloroethene |  | Yes |  | ND | Not Detected
2022-11-26 | 9:10 | 2022-11-27 | 10:00 | 14 | 38.6004 | -82.8302 | TO-15A | Regular monitor | Methyl tert-butyl ether |  | Yes |  | ND | Not Detected
2022-11-26 | 9:10 | 2022-11-27 | 10:00 | 14 | 38.6004 | -82.8302 | TO-15A | Regular monitor | Acrylonitrile |  | Yes |  | ND | Not Detected
2022-11-26 | 9:10 | 2022-11-27 | 10:00 | 14 | 38.6004 | -82.8302 | TO-15A | Regular monitor | Hexane | 0.196 | No
2022-11-26 | 9:10 | 2022-11-27 | 10:00 | 14 | 38.6004 | -82.8302 | TO-15A | Regular monitor | 1,1-Dichloroethane |  | Yes |  | ND | Not Detected
2022-11-26 | 9:10 | 2022-11-27 | 10:00 | 14 | 38.6004 | -82.8302 | TO-15A | Regular monitor | Vinyl acetate |  | Yes |  | ND | Not Detected
2022-11-26 | 9:10 | 2022-11-27 | 10:00 | 14 | 38.6004 | -82.8302 | TO-15A | Regular monitor | cis-1,2-Dichloroethene |  | Yes |  | ND | Not Detected
2022-11-26 | 9:10 | 2022-11-27 | 10:00 | 14 | 38.6004 | -82.8302 | TO-15A | Regular monitor | Methyl ethyl ketone (2-Butanone) | 0.292 | No
2022-11-26 | 9:10 | 2022-11-27 | 10:00 | 14 | 38.6004 | -82.8302 | TO-15A | Regular monitor | Ethyl acetate | 0.0708 | No |  | J | Estimated value between MDL and RL
2022-11-26 | 9:10 | 2022-11-27 | 10:00 | 14 | 38.6004 | -82.8302 | TO-15A | Regular monitor | Chloroform |  | Yes |  | ND | Not Detected
2022-11-26 | 9:10 | 2022-11-27 | 10:00 | 14 | 38.6004 | -82.8302 | TO-15A | Regular monitor | Tetrahydrofuran |  | Yes |  | ND | Not Detected
2022-11-26 | 9:10 | 2022-11-27 | 10:00 | 14 | 38.6004 | -82.8302 | TO-15A | Regular monitor | 1,1,1-Trichloroethane |  | Yes |  | ND | Not Detected
2022-11-26 | 9:10 | 2022-11-27 | 10:00 | 14 | 38.6004 | -82.8302 | TO-15A | Regular monitor | Cyclohexane | 0.1 | No
2022-11-26 | 9:10 | 2022-11-27 | 10:00 | 14 | 38.6004 | -82.8302 | TO-15A | Regular monitor | Carbon tetrachloride | 0.0649 | No |  | J | Estimated value between MDL and RL
2022-11-26 | 9:10 | 2022-11-27 | 10:00 | 14 | 38.6004 | -82.8302 | TO-15A | Regular monitor | Benzene | 0.295 | No
2022-11-26 | 9:10 | 2022-11-27 | 10:00 | 14 | 38.6004 | -82.8302 | TO-15A | Regular monitor | 2,2,4-trimethylpentane | 0.101 | No
2022-11-26 | 9:10 | 2022-11-27 | 10:00 | 14 | 38.6004 | -82.8302 | TO-15A | Regular monitor | 1,2-Dichloroethane |  | Yes |  | ND | Not Detected
2022-11-26 | 9:10 | 2022-11-27 | 10:00 | 14 | 38.6004 | -82.8302 | TO-15A | Regular monitor | Heptane | 0.0673 | No |  | J | Estimated value between MDL and RL
2022-11-26 | 9:10 | 2022-11-27 | 10:00 | 14 | 38.6004 | -82.8302 | TO-15A | Regular monitor | Trichloroethene |  | Yes |  | ND | Not Detected
2022-11-26 | 9:10 | 2022-11-27 | 10:00 | 14 | 38.6004 | -82.8302 | TO-15A | Regular monitor | 1,2-Dichloropropane |  | Yes |  | ND | Not Detected
2022-11-26 | 9:10 | 2022-11-27 | 10:00 | 14 | 38.6004 | -82.8302 | TO-15A | Regular monitor | Methyl methacrylate |  | Yes |  | ND | Not Detected
2022-11-26 | 9:10 | 2022-11-27 | 10:00 | 14 | 38.6004 | -82.8302 | TO-15A | Regular monitor | 1,4-Dioxane |  | Yes |  | ND | Not Detected
2022-11-26 | 9:10 | 2022-11-27 | 10:00 | 14 | 38.6004 | -82.8302 | TO-15A | Regular monitor | Bromodichloromethane |  | Yes |  | ND | Not Detected
2022-11-26 | 9:10 | 2022-11-27 | 10:00 | 14 | 38.6004 | -82.8302 | TO-15A | Regular monitor | cis-1,3-Dichloropropene |  | Yes |  | ND | Not Detected
2022-11-26 | 9:10 | 2022-11-27 | 10:00 | 14 | 38.6004 | -82.8302 | TO-15A | Regular monitor | Methyl isobutyl ketone |  | Yes |  | ND | Not Detected
2022-11-26 | 9:10 | 2022-11-27 | 10:00 | 14 | 38.6004 | -82.8302 | TO-15A | Regular monitor | Toluene | 0.228 | No
2022-11-26 | 9:10 | 2022-11-27 | 10:00 | 14 | 38.6004 | -82.8302 | TO-15A | Regular monitor | trans-1,3-Dichloropropene |  | Yes |  | ND | Not Detected
2022-11-26 | 9:10 | 2022-11-27 | 10:00 | 14 | 38.6004 | -82.8302 | TO-15A | Regular monitor | 1,1,2-Trichloroethane |  | Yes |  | ND | Not Detected
2022-11-26 | 9:10 | 2022-11-27 | 10:00 | 14 | 38.6004 | -82.8302 | TO-15A | Regular monitor | Tetrachloroethene |  | Yes |  | ND | Not Detected
2022-11-26 | 9:10 | 2022-11-27 | 10:00 | 14 | 38.6004 | -82.8302 | TO-15A | Regular monitor | 2-Hexanone (Methyl butyl ketone) |  | Yes |  | ND | Not Detected
2022-11-26 | 9:10 | 2022-11-27 | 10:00 | 14 | 38.6004 | -82.8302 | TO-15A | Regular monitor | Dibromochloromethane |  | Yes |  | ND | Not Detected
2022-11-26 | 9:10 | 2022-11-27 | 10:00 | 14 | 38.6004 | -82.8302 | TO-15A | Regular monitor | 1,2-Dibromoethane |  | Yes |  | ND | Not Detected
2022-11-26 | 9:10 | 2022-11-27 | 10:00 | 14 | 38.6004 | -82.8302 | TO-15A | Regular monitor | Chlorobenzene |  | Yes |  | ND | Not Detected
2022-11-26 | 9:10 | 2022-11-27 | 10:00 | 14 | 38.6004 | -82.8302 | TO-15A | Regular monitor | Ethylbenzene |  | Yes |  | ND | Not Detected
2022-11-26 | 9:10 | 2022-11-27 | 10:00 | 14 | 38.6004 | -82.8302 | TO-15A | Regular monitor | 1,1,1,2-Tetrachloroethane |  | Yes |  | ND | Not Detected
2022-11-26 | 9:10 | 2022-11-27 | 10:00 | 14 | 38.6004 | -82.8302 | TO-15A | Regular monitor | m-/p-Xylenes | 0.0806 | No
2022-11-26 | 9:10 | 2022-11-27 | 10:00 | 14 | 38.6004 | -82.8302 | TO-15A | Regular monitor | o-Xylene |  | Yes |  | ND | Not Detected
2022-11-26 | 9:10 | 2022-11-27 | 10:00 | 14 | 38.6004 | -82.8302 | TO-15A | Regular monitor | Styrene |  | Yes |  | ND | Not Detected
2022-11-26 | 9:10 | 2022-11-27 | 10:00 | 14 | 38.6004 | -82.8302 | TO-15A | Regular monitor | Bromoform |  | Yes |  | ND | Not Detected
2022-11-26 | 9:10 | 2022-11-27 | 10:00 | 14 | 38.6004 | -82.8302 | TO-15A | Regular monitor | 1,1,2,2-Tetrachloroethane |  | Yes |  | ND | Not Detected
2022-11-26 | 9:10 | 2022-11-27 | 10:00 | 14 | 38.6004 | -82.8302 | TO-15A | Regular monitor | 4-Ethyltoluene |  | Yes |  | ND | Not Detected
2022-11-26 | 9:10 | 2022-11-27 | 10:00 | 14 | 38.6004 | -82.8302 | TO-15A | Regular monitor | 2-Chlorotoluene |  | Yes |  | ND | Not Detected
2022-11-26 | 9:10 | 2022-11-27 | 10:00 | 14 | 38.6004 | -82.8302 | TO-15A | Regular monitor | 1,3,5-Trimethylbenzene |  | Yes |  | ND | Not Detected
2022-11-26 | 9:10 | 2022-11-27 | 10:00 | 14 | 38.6004 | -82.8302 | TO-15A | Regular monitor | 1,2,4-Trimethylbenzene |  | Yes |  | ND | Not Detected
2022-11-26 | 9:10 | 2022-11-27 | 10:00 | 14 | 38.6004 | -82.8302 | TO-15A | Regular monitor | 1,3-Dichlorobenzene |  | Yes |  | ND | Not Detected
2022-11-26 | 9:10 | 2022-11-27 | 10:00 | 14 | 38.6004 | -82.8302 | TO-15A | Regular monitor | 1,4-Dichlorobenzene |  | Yes |  | ND | Not Detected
2022-11-26 | 9:10 | 2022-11-27 | 10:00 | 14 | 38.6004 | -82.8302 | TO-15A | Regular monitor | Benzyl chloride |  | Yes |  | ND | Not Detected
2022-11-26 | 9:10 | 2022-11-27 | 10:00 | 14 | 38.6004 | -82.8302 | TO-15A | Regular monitor | 1,2-Dichlorobenzene |  | Yes |  | ND | Not Detected
2022-11-26 | 9:10 | 2022-11-27 | 10:00 | 14 | 38.6004 | -82.8302 | TO-15A | Regular monitor | 1,2,4-Trichlorobenzene |  | Yes |  | ND | Not Detected
2022-11-26 | 9:10 | 2022-11-27 | 10:00 | 14 | 38.6004 | -82.8302 | TO-15A | Regular monitor | Hexachlorobutadiene |  | Yes |  | ND | Not Detected
2022-11-26 | 9:10 | 2022-11-27 | 10:00 | 14 | 38.6004 | -82.8302 | TO-15A | Regular monitor | Naphthalene |  | Yes |  | ND | Not Detected
2022-11-26 | 9:10 | 2022-11-27 | 10:00 | 14 | 38.6004 | -82.8302 | TO-15A | Regular monitor | 1-Bromopropane |  | Yes |  | ND | Not Detected
2022-11-26 | 9:10 | 2022-11-27 | 10:00 | 14 | 38.6004 | -82.8302 | TO-15A | Regular monitor | 1-Octene |  | Yes |  | ND | Not Detected
2022-11-26 | 9:10 | 2022-11-27 | 10:00 | 14 | 38.6004 | -82.8302 | TO-15A | Regular monitor | n-Octane |  | Yes |  | ND | Not Detected
2022-11-26 | 9:10 | 2022-11-27 | 10:00 | 14 | 38.6004 | -82.8302 | TO-15A | Regular monitor | Isopropylbenzene | 2.12 | No
2022-11-26 | 9:10 | 2022-11-27 | 10:00 | 14 | 38.6004 | -82.8302 | TO-15A | Regular monitor | n-Propylbenzene |  | Yes |  | ND | Not Detected
2022-11-26 | 9:55 | 2022-11-27 | 9:14 | 15 | 38.6033 | -82.8215 | TO-15A | Regular monitor | Propylene | 3.65 | No
2022-11-26 | 9:55 | 2022-11-27 | 9:14 | 15 | 38.6033 | -82.8215 | TO-15A | Regular monitor | Freon 12 (CCl2F2) | 1.91 | No
2022-11-26 | 9:55 | 2022-11-27 | 9:14 | 15 | 38.6033 | -82.8215 | TO-15A | Regular monitor | Freon 114 (C2Cl2F4) |  | Yes |  | ND | Not Detected
2022-11-26 | 9:55 | 2022-11-27 | 9:14 | 15 | 38.6033 | -82.8215 | TO-15A | Regular monitor | Chloromethane | 1.18 | No
2022-11-26 | 9:55 | 2022-11-27 | 9:14 | 15 | 38.6033 | -82.8215 | TO-15A | Regular monitor | Chloroethene (Vinyl chloride) |  | Yes |  | ND | Not Detected
2022-11-26 | 9:55 | 2022-11-27 | 9:14 | 15 | 38.6033 | -82.8215 | TO-15A | Regular monitor | 1,3-Butadiene |  | Yes |  | ND | Not Detected
2022-11-26 | 9:55 | 2022-11-27 | 9:14 | 15 | 38.6033 | -82.8215 | TO-15A | Regular monitor | Bromomethane |  | Yes |  | ND | Not Detected
2022-11-26 | 9:55 | 2022-11-27 | 9:14 | 15 | 38.6033 | -82.8215 | TO-15A | Regular monitor | Chloroethane |  | Yes |  | ND | Not Detected
2022-11-26 | 9:55 | 2022-11-27 | 9:14 | 15 | 38.6033 | -82.8215 | TO-15A | Regular monitor | Bromoethene (Vinyl bromide) |  | Yes |  | ND | Not Detected
2022-11-26 | 9:55 | 2022-11-27 | 9:14 | 15 | 38.6033 | -82.8215 | TO-15A | Regular monitor | Freon 11 (CCl3F) | 1.13 | No
2022-11-26 | 9:55 | 2022-11-27 | 9:14 | 15 | 38.6033 | -82.8215 | TO-15A | Regular monitor | Ethanol | 2.89 | No
2022-11-26 | 9:55 | 2022-11-27 | 9:14 | 15 | 38.6033 | -82.8215 | TO-15A | Regular monitor | Acrolein | 0.312 | No
2022-11-26 | 9:55 | 2022-11-27 | 9:14 | 15 | 38.6033 | -82.8215 | TO-15A | Regular monitor | Freon 113 (C2Cl3F3) | 0.487 | No |  | J | Estimated value between MDL and RL
2022-11-26 | 9:55 | 2022-11-27 | 9:14 | 15 | 38.6033 | -82.8215 | TO-15A | Regular monitor | 1,1-Dichloroethene |  | Yes |  | ND | Not Detected
2022-11-26 | 9:55 | 2022-11-27 | 9:14 | 15 | 38.6033 | -82.8215 | TO-15A | Regular monitor | Acetone | 6.93 | No
2022-11-26 | 9:55 | 2022-11-27 | 9:14 | 15 | 38.6033 | -82.8215 | TO-15A | Regular monitor | Carbon disulfide |  | Yes |  | ND | Not Detected
2022-11-26 | 9:55 | 2022-11-27 | 9:14 | 15 | 38.6033 | -82.8215 | TO-15A | Regular monitor | Isopropyl alcohol | 0.673 | No
2022-11-26 | 9:55 | 2022-11-27 | 9:14 | 15 | 38.6033 | -82.8215 | TO-15A | Regular monitor | Allyl chloride (3-chloropropene) |  | Yes |  | ND | Not Detected
2022-11-26 | 9:55 | 2022-11-27 | 9:14 | 15 | 38.6033 | -82.8215 | TO-15A | Regular monitor | Acetonitrile | 0.154 | No
2022-11-26 | 9:55 | 2022-11-27 | 9:14 | 15 | 38.6033 | -82.8215 | TO-15A | Regular monitor | Methylene chloride | 0.683 | No
2022-11-26 | 9:55 | 2022-11-27 | 9:14 | 15 | 38.6033 | -82.8215 | TO-15A | Regular monitor | trans-1,2-Dichloroethene |  | Yes |  | ND | Not Detected
2022-11-26 | 9:55 | 2022-11-27 | 9:14 | 15 | 38.6033 | -82.8215 | TO-15A | Regular monitor | Methyl tert-butyl ether |  | Yes |  | ND | Not Detected
2022-11-26 | 9:55 | 2022-11-27 | 9:14 | 15 | 38.6033 | -82.8215 | TO-15A | Regular monitor | Acrylonitrile |  | Yes |  | ND | Not Detected
2022-11-26 | 9:55 | 2022-11-27 | 9:14 | 15 | 38.6033 | -82.8215 | TO-15A | Regular monitor | Hexane | 0.741 | No
2022-11-26 | 9:55 | 2022-11-27 | 9:14 | 15 | 38.6033 | -82.8215 | TO-15A | Regular monitor | 1,1-Dichloroethane |  | Yes |  | ND | Not Detected
2022-11-26 | 9:55 | 2022-11-27 | 9:14 | 15 | 38.6033 | -82.8215 | TO-15A | Regular monitor | Vinyl acetate |  | Yes |  | ND | Not Detected
2022-11-26 | 9:55 | 2022-11-27 | 9:14 | 15 | 38.6033 | -82.8215 | TO-15A | Regular monitor | cis-1,2-Dichloroethene |  | Yes |  | ND | Not Detected
2022-11-26 | 9:55 | 2022-11-27 | 9:14 | 15 | 38.6033 | -82.8215 | TO-15A | Regular monitor | Methyl ethyl ketone (2-Butanone) | 0.816 | No
2022-11-26 | 9:55 | 2022-11-27 | 9:14 | 15 | 38.6033 | -82.8215 | TO-15A | Regular monitor | Ethyl acetate |  | Yes |  | ND | Not Detected
2022-11-26 | 9:55 | 2022-11-27 | 9:14 | 15 | 38.6033 | -82.8215 | TO-15A | Regular monitor | Chloroform |  | Yes |  | ND | Not Detected
2022-11-26 | 9:55 | 2022-11-27 | 9:14 | 15 | 38.6033 | -82.8215 | TO-15A | Regular monitor | Tetrahydrofuran |  | Yes |  | ND | Not Detected
2022-11-26 | 9:55 | 2022-11-27 | 9:14 | 15 | 38.6033 | -82.8215 | TO-15A | Regular monitor | 1,1,1-Trichloroethane |  | Yes |  | ND | Not Detected
2022-11-26 | 9:55 | 2022-11-27 | 9:14 | 15 | 38.6033 | -82.8215 | TO-15A | Regular monitor | Cyclohexane | 0.36 | No
2022-11-26 | 9:55 | 2022-11-27 | 9:14 | 15 | 38.6033 | -82.8215 | TO-15A | Regular monitor | Carbon tetrachloride | 0.436 | No |  | J | Estimated value between MDL and RL
2022-11-26 | 9:55 | 2022-11-27 | 9:14 | 15 | 38.6033 | -82.8215 | TO-15A | Regular monitor | Benzene | 0.742 | No
2022-11-26 | 9:55 | 2022-11-27 | 9:14 | 15 | 38.6033 | -82.8215 | TO-15A | Regular monitor | 2,2,4-trimethylpentane | 0.45 | No
2022-11-26 | 9:55 | 2022-11-27 | 9:14 | 15 | 38.6033 | -82.8215 | TO-15A | Regular monitor | 1,2-Dichloroethane |  | Yes |  | ND | Not Detected
2022-11-26 | 9:55 | 2022-11-27 | 9:14 | 15 | 38.6033 | -82.8215 | TO-15A | Regular monitor | Heptane | 0.393 | No
2022-11-26 | 9:55 | 2022-11-27 | 9:14 | 15 | 38.6033 | -82.8215 | TO-15A | Regular monitor | Trichloroethene |  | Yes |  | ND | Not Detected
2022-11-26 | 9:55 | 2022-11-27 | 9:14 | 15 | 38.6033 | -82.8215 | TO-15A | Regular monitor | 1,2-Dichloropropane |  | Yes |  | ND | Not Detected
2022-11-26 | 9:55 | 2022-11-27 | 9:14 | 15 | 38.6033 | -82.8215 | TO-15A | Regular monitor | Methyl methacrylate |  | Yes |  | ND | Not Detected
2022-11-26 | 9:55 | 2022-11-27 | 9:14 | 15 | 38.6033 | -82.8215 | TO-15A | Regular monitor | 1,4-Dioxane |  | Yes |  | ND | Not Detected
2022-11-26 | 9:55 | 2022-11-27 | 9:14 | 15 | 38.6033 | -82.8215 | TO-15A | Regular monitor | Bromodichloromethane |  | Yes |  | ND | Not Detected
2022-11-26 | 9:55 | 2022-11-27 | 9:14 | 15 | 38.6033 | -82.8215 | TO-15A | Regular monitor | cis-1,3-Dichloropropene |  | Yes |  | ND | Not Detected
2022-11-26 | 9:55 | 2022-11-27 | 9:14 | 15 | 38.6033 | -82.8215 | TO-15A | Regular monitor | Methyl isobutyl ketone |  | Yes |  | ND | Not Detected
2022-11-26 | 9:55 | 2022-11-27 | 9:14 | 15 | 38.6033 | -82.8215 | TO-15A | Regular monitor | Toluene | 0.876 | No
2022-11-26 | 9:55 | 2022-11-27 | 9:14 | 15 | 38.6033 | -82.8215 | TO-15A | Regular monitor | trans-1,3-Dichloropropene |  | Yes |  | ND | Not Detected
2022-11-26 | 9:55 | 2022-11-27 | 9:14 | 15 | 38.6033 | -82.8215 | TO-15A | Regular monitor | 1,1,2-Trichloroethane |  | Yes |  | ND | Not Detected
2022-11-26 | 9:55 | 2022-11-27 | 9:14 | 15 | 38.6033 | -82.8215 | TO-15A | Regular monitor | Tetrachloroethene |  | Yes |  | ND | Not Detected
2022-11-26 | 9:55 | 2022-11-27 | 9:14 | 15 | 38.6033 | -82.8215 | TO-15A | Regular monitor | 2-Hexanone (Methyl butyl ketone) |  | Yes |  | ND | Not Detected
2022-11-26 | 9:55 | 2022-11-27 | 9:14 | 15 | 38.6033 | -82.8215 | TO-15A | Regular monitor | Dibromochloromethane |  | Yes |  | ND | Not Detected
2022-11-26 | 9:55 | 2022-11-27 | 9:14 | 15 | 38.6033 | -82.8215 | TO-15A | Regular monitor | 1,2-Dibromoethane |  | Yes |  | ND | Not Detected
2022-11-26 | 9:55 | 2022-11-27 | 9:14 | 15 | 38.6033 | -82.8215 | TO-15A | Regular monitor | Chlorobenzene |  | Yes |  | ND | Not Detected
2022-11-26 | 9:55 | 2022-11-27 | 9:14 | 15 | 38.6033 | -82.8215 | TO-15A | Regular monitor | Ethylbenzene |  | Yes |  | ND | Not Detected
2022-11-26 | 9:55 | 2022-11-27 | 9:14 | 15 | 38.6033 | -82.8215 | TO-15A | Regular monitor | 1,1,1,2-Tetrachloroethane |  | Yes |  | ND | Not Detected
2022-11-26 | 9:55 | 2022-11-27 | 9:14 | 15 | 38.6033 | -82.8215 | TO-15A | Regular monitor | m-/p-Xylenes | 0.407 | No
2022-11-26 | 9:55 | 2022-11-27 | 9:14 | 15 | 38.6033 | -82.8215 | TO-15A | Regular monitor | o-Xylene |  | Yes |  | ND | Not Detected
2022-11-26 | 9:55 | 2022-11-27 | 9:14 | 15 | 38.6033 | -82.8215 | TO-15A | Regular monitor | Styrene | 0.307 | No
2022-11-26 | 9:55 | 2022-11-27 | 9:14 | 15 | 38.6033 | -82.8215 | TO-15A | Regular monitor | Bromoform |  | Yes |  | ND | Not Detected
2022-11-26 | 9:55 | 2022-11-27 | 9:14 | 15 | 38.6033 | -82.8215 | TO-15A | Regular monitor | 1,1,2,2-Tetrachloroethane |  | Yes |  | ND | Not Detected
2022-11-26 | 9:55 | 2022-11-27 | 9:14 | 15 | 38.6033 | -82.8215 | TO-15A | Regular monitor | 4-Ethyltoluene |  | Yes |  | ND | Not Detected
2022-11-26 | 9:55 | 2022-11-27 | 9:14 | 15 | 38.6033 | -82.8215 | TO-15A | Regular monitor | 2-Chlorotoluene |  | Yes |  | ND | Not Detected
2022-11-26 | 9:55 | 2022-11-27 | 9:14 | 15 | 38.6033 | -82.8215 | TO-15A | Regular monitor | 1,3,5-Trimethylbenzene |  | Yes |  | ND | Not Detected
2022-11-26 | 9:55 | 2022-11-27 | 9:14 | 15 | 38.6033 | -82.8215 | TO-15A | Regular monitor | 1,2,4-Trimethylbenzene |  | Yes |  | ND | Not Detected
2022-11-26 | 9:55 | 2022-11-27 | 9:14 | 15 | 38.6033 | -82.8215 | TO-15A | Regular monitor | 1,3-Dichlorobenzene |  | Yes |  | ND | Not Detected
2022-11-26 | 9:55 | 2022-11-27 | 9:14 | 15 | 38.6033 | -82.8215 | TO-15A | Regular monitor | 1,4-Dichlorobenzene |  | Yes |  | ND | Not Detected
2022-11-26 | 9:55 | 2022-11-27 | 9:14 | 15 | 38.6033 | -82.8215 | TO-15A | Regular monitor | Benzyl chloride |  | Yes |  | ND | Not Detected
2022-11-26 | 9:55 | 2022-11-27 | 9:14 | 15 | 38.6033 | -82.8215 | TO-15A | Regular monitor | 1,2-Dichlorobenzene |  | Yes |  | ND | Not Detected
2022-11-26 | 9:55 | 2022-11-27 | 9:14 | 15 | 38.6033 | -82.8215 | TO-15A | Regular monitor | 1,2,4-Trichlorobenzene |  | Yes |  | ND | Not Detected
2022-11-26 | 9:55 | 2022-11-27 | 9:14 | 15 | 38.6033 | -82.8215 | TO-15A | Regular monitor | Hexachlorobutadiene |  | Yes |  | ND | Not Detected
2022-11-26 | 9:55 | 2022-11-27 | 9:14 | 15 | 38.6033 | -82.8215 | TO-15A | Regular monitor | Naphthalene |  | Yes |  | ND | Not Detected
2022-11-26 | 9:55 | 2022-11-27 | 9:14 | 15 | 38.6033 | -82.8215 | TO-15A | Regular monitor | 1-Bromopropane |  | Yes |  | ND | Not Detected
2022-11-26 | 9:55 | 2022-11-27 | 9:14 | 15 | 38.6033 | -82.8215 | TO-15A | Regular monitor | 1-Octene |  | Yes |  | ND | Not Detected
2022-11-26 | 9:55 | 2022-11-27 | 9:14 | 15 | 38.6033 | -82.8215 | TO-15A | Regular monitor | n-Octane |  | Yes |  | ND | Not Detected
2022-11-26 | 9:55 | 2022-11-27 | 9:14 | 15 | 38.6033 | -82.8215 | TO-15A | Regular monitor | Isopropylbenzene | 1.42 | No
2022-11-26 | 9:55 | 2022-11-27 | 9:14 | 15 | 38.6033 | -82.8215 | TO-15A | Regular monitor | n-Propylbenzene |  | Yes |  | ND | Not Detected
2022-12-01 | [6 empty] | TO-15A | Method blank | Propylene |  | Yes |  | ND | Not Detected
2022-12-01 | [6 empty] | TO-15A | Method blank | Freon 12 (CCl2F2) |  | Yes |  | ND | Not Detected
2022-12-01 | [6 empty] | TO-15A | Method blank | Freon 114 (C2Cl2F4) |  | Yes |  | ND | Not Detected
2022-12-01 | [6 empty] | TO-15A | Method blank | Chloromethane |  | Yes |  | ND | Not Detected
2022-12-01 | [6 empty] | TO-15A | Method blank | Chloroethene (Vinyl chloride) |  | Yes |  | ND | Not Detected
2022-12-01 | [6 empty] | TO-15A | Method blank | 1,3-Butadiene |  | Yes |  | ND | Not Detected
2022-12-01 | [6 empty] | TO-15A | Method blank | Bromomethane |  | Yes |  | ND | Not Detected
2022-12-01 | [6 empty] | TO-15A | Method blank | Chloroethane |  | Yes |  | ND | Not Detected
2022-12-01 | [6 empty] | TO-15A | Method blank | Bromoethene (Vinyl bromide) |  | Yes |  | ND | Not Detected
2022-12-01 | [6 empty] | TO-15A | Method blank | Freon 11 (CCl3F) |  | Yes |  | ND | Not Detected
2022-12-01 | [6 empty] | TO-15A | Method blank | Ethanol | 0.14 | No
2022-12-01 | [6 empty] | TO-15A | Method blank | Acrolein |  | Yes |  | ND | Not Detected
2022-12-01 | [6 empty] | TO-15A | Method blank | Freon 113 (C2Cl3F3) |  | Yes |  | ND | Not Detected
2022-12-01 | [6 empty] | TO-15A | Method blank | 1,1-Dichloroethene |  | Yes |  | ND | Not Detected
2022-12-01 | [6 empty] | TO-15A | Method blank | Acetone | 0.19 | No
2022-12-01 | [6 empty] | TO-15A | Method blank | Carbon disulfide |  | Yes |  | ND | Not Detected
2022-12-01 | [6 empty] | TO-15A | Method blank | Isopropyl alcohol |  | Yes |  | ND | Not Detected
2022-12-01 | [6 empty] | TO-15A | Method blank | Allyl chloride (3-chloropropene) |  | Yes |  | ND | Not Detected
2022-12-01 | [6 empty] | TO-15A | Method blank | Acetonitrile |  | Yes |  | ND | Not Detected
2022-12-01 | [6 empty] | TO-15A | Method blank | Methylene chloride |  | Yes |  | ND | Not Detected
2022-12-01 | [6 empty] | TO-15A | Method blank | trans-1,2-Dichloroethene |  | Yes |  | ND | Not Detected
2022-12-01 | [6 empty] | TO-15A | Method blank | Methyl tert-butyl ether |  | Yes |  | ND | Not Detected
2022-12-01 | [6 empty] | TO-15A | Method blank | Acrylonitrile |  | Yes |  | ND | Not Detected
2022-12-01 | [6 empty] | TO-15A | Method blank | Hexane |  | Yes |  | ND | Not Detected
2022-12-01 | [6 empty] | TO-15A | Method blank | 1,1-Dichloroethane |  | Yes |  | ND | Not Detected
2022-12-01 | [6 empty] | TO-15A | Method blank | Vinyl acetate |  | Yes |  | ND | Not Detected
2022-12-01 | [6 empty] | TO-15A | Method blank | cis-1,2-Dichloroethene |  | Yes |  | ND | Not Detected
2022-12-01 | [6 empty] | TO-15A | Method blank | Methyl ethyl ketone (2-Butanone) |  | Yes |  | ND | Not Detected
2022-12-01 | [6 empty] | TO-15A | Method blank | Ethyl acetate |  | Yes |  | ND | Not Detected
2022-12-01 | [6 empty] | TO-15A | Method blank | Chloroform |  | Yes |  | ND | Not Detected
2022-12-01 | [6 empty] | TO-15A | Method blank | Tetrahydrofuran |  | Yes |  | ND | Not Detected
2022-12-01 | [6 empty] | TO-15A | Method blank | 1,1,1-Trichloroethane |  | Yes |  | ND | Not Detected
2022-12-01 | [6 empty] | TO-15A | Method blank | Cyclohexane |  | Yes |  | ND | Not Detected
2022-12-01 | [6 empty] | TO-15A | Method blank | Carbon tetrachloride |  | Yes |  | ND | Not Detected
2022-12-01 | [6 empty] | TO-15A | Method blank | Benzene |  | Yes |  | ND | Not Detected
2022-12-01 | [6 empty] | TO-15A | Method blank | 2,2,4-trimethylpentane |  | Yes |  | ND | Not Detected
2022-12-01 | [6 empty] | TO-15A | Method blank | 1,2-Dichloroethane |  | Yes |  | ND | Not Detected
2022-12-01 | [6 empty] | TO-15A | Method blank | Heptane |  | Yes |  | ND | Not Detected
2022-12-01 | [6 empty] | TO-15A | Method blank | Trichloroethene |  | Yes |  | ND | Not Detected
2022-12-01 | [6 empty] | TO-15A | Method blank | 1,2-Dichloropropane |  | Yes |  | ND | Not Detected
2022-12-01 | [6 empty] | TO-15A | Method blank | Methyl methacrylate |  | Yes |  | ND | Not Detected
2022-12-01 | [6 empty] | TO-15A | Method blank | 1,4-Dioxane |  | Yes |  | ND | Not Detected
2022-12-01 | [6 empty] | TO-15A | Method blank | Bromodichloromethane |  | Yes |  | ND | Not Detected
2022-12-01 | [6 empty] | TO-15A | Method blank | cis-1,3-Dichloropropene |  | Yes |  | ND | Not Detected
2022-12-01 | [6 empty] | TO-15A | Method blank | Methyl isobutyl ketone |  | Yes |  | ND | Not Detected
2022-12-01 | [6 empty] | TO-15A | Method blank | Toluene |  | Yes |  | ND | Not Detected
2022-12-01 | [6 empty] | TO-15A | Method blank | trans-1,3-Dichloropropene |  | Yes |  | ND | Not Detected
2022-12-01 | [6 empty] | TO-15A | Method blank | 1,1,2-Trichloroethane |  | Yes |  | ND | Not Detected
2022-12-01 | [6 empty] | TO-15A | Method blank | Tetrachloroethene |  | Yes |  | ND | Not Detected
2022-12-01 | [6 empty] | TO-15A | Method blank | 2-Hexanone (Methyl butyl ketone) |  | Yes |  | ND | Not Detected
2022-12-01 | [6 empty] | TO-15A | Method blank | Dibromochloromethane |  | Yes |  | ND | Not Detected
2022-12-01 | [6 empty] | TO-15A | Method blank | 1,2-Dibromoethane |  | Yes |  | ND | Not Detected
2022-12-01 | [6 empty] | TO-15A | Method blank | Chlorobenzene |  | Yes |  | ND | Not Detected
2022-12-01 | [6 empty] | TO-15A | Method blank | Ethylbenzene |  | Yes |  | ND | Not Detected
2022-12-01 | [6 empty] | TO-15A | Method blank | 1,1,1,2-Tetrachloroethane |  | Yes |  | ND | Not Detected
2022-12-01 | [6 empty] | TO-15A | Method blank | m-/p-Xylenes |  | Yes |  | ND | Not Detected
2022-12-01 | [6 empty] | TO-15A | Method blank | o-Xylene |  | Yes |  | ND | Not Detected
2022-12-01 | [6 empty] | TO-15A | Method blank | Styrene |  | Yes |  | ND | Not Detected
2022-12-01 | [6 empty] | TO-15A | Method blank | Bromoform |  | Yes |  | ND | Not Detected
2022-12-01 | [6 empty] | TO-15A | Method blank | 1,1,2,2-Tetrachloroethane |  | Yes |  | ND | Not Detected
2022-12-01 | [6 empty] | TO-15A | Method blank | 4-Ethyltoluene |  | Yes |  | ND | Not Detected
2022-12-01 | [6 empty] | TO-15A | Method blank | 2-Chlorotoluene |  | Yes |  | ND | Not Detected
2022-12-01 | [6 empty] | TO-15A | Method blank | 1,3,5-Trimethylbenzene |  | Yes |  | ND | Not Detected
2022-12-01 | [6 empty] | TO-15A | Method blank | 1,2,4-Trimethylbenzene |  | Yes |  | ND | Not Detected
2022-12-01 | [6 empty] | TO-15A | Method blank | 1,3-Dichlorobenzene |  | Yes |  | ND | Not Detected
2022-12-01 | [6 empty] | TO-15A | Method blank | 1,4-Dichlorobenzene |  | Yes |  | ND | Not Detected
2022-12-01 | [6 empty] | TO-15A | Method blank | Benzyl chloride |  | Yes |  | ND | Not Detected
2022-12-01 | [6 empty] | TO-15A | Method blank | 1,2-Dichlorobenzene |  | Yes |  | ND | Not Detected
2022-12-01 | [6 empty] | TO-15A | Method blank | 1,2,4-Trichlorobenzene |  | Yes |  | ND | Not Detected
2022-12-01 | [6 empty] | TO-15A | Method blank | Hexachlorobutadiene |  | Yes |  | ND | Not Detected
2022-12-01 | [6 empty] | TO-15A | Method blank | Naphthalene |  | Yes |  | ND | Not Detected
2022-12-01 | [6 empty] | TO-15A | Method blank | 1-Bromopropane |  | Yes |  | ND | Not Detected
2022-12-01 | [6 empty] | TO-15A | Method blank | 1-Octene |  | Yes |  | ND | Not Detected
2022-12-01 | [6 empty] | TO-15A | Method blank | n-Octane |  | Yes |  | ND | Not Detected
2022-12-01 | [6 empty] | TO-15A | Method blank | Isopropylbenzene |  | Yes |  | ND | Not Detected
2022-12-01 | [6 empty] | TO-15A | Method blank | n-Propylbenzene |  | Yes |  | ND | Not Detected
2022-12-03 | 8:45 | 2022-12-04 | 9:50 | 02 | 38.6034 | -82.8247 | TO-15A | Regular monitor | Propylene | 1.25 | No
2022-12-03 | 8:45 | 2022-12-04 | 9:50 | 02 | 38.6034 | -82.8247 | TO-15A | Regular monitor | Freon 12 (CCl2F2) | 2.01 | No
2022-12-03 | 8:45 | 2022-12-04 | 9:50 | 02 | 38.6034 | -82.8247 | TO-15A | Regular monitor | Freon 114 (C2Cl2F4) |  | Yes |  | ND | Not Detected
2022-12-03 | 8:45 | 2022-12-04 | 9:50 | 02 | 38.6034 | -82.8247 | TO-15A | Regular monitor | Chloromethane | 0.842 | No
2022-12-03 | 8:45 | 2022-12-04 | 9:50 | 02 | 38.6034 | -82.8247 | TO-15A | Regular monitor | Chloroethene (Vinyl chloride) |  | Yes |  | ND | Not Detected
2022-12-03 | 8:45 | 2022-12-04 | 9:50 | 02 | 38.6034 | -82.8247 | TO-15A | Regular monitor | 1,3-Butadiene |  | Yes |  | ND | Not Detected
2022-12-03 | 8:45 | 2022-12-04 | 9:50 | 02 | 38.6034 | -82.8247 | TO-15A | Regular monitor | Bromomethane |  | Yes |  | ND | Not Detected
2022-12-03 | 8:45 | 2022-12-04 | 9:50 | 02 | 38.6034 | -82.8247 | TO-15A | Regular monitor | Chloroethane |  | Yes |  | ND | Not Detected
2022-12-03 | 8:45 | 2022-12-04 | 9:50 | 02 | 38.6034 | -82.8247 | TO-15A | Regular monitor | Bromoethene (Vinyl bromide) |  | Yes |  | ND | Not Detected
2022-12-03 | 8:45 | 2022-12-04 | 9:50 | 02 | 38.6034 | -82.8247 | TO-15A | Regular monitor | Freon 11 (CCl3F) | 1.08 | No
2022-12-03 | 8:45 | 2022-12-04 | 9:50 | 02 | 38.6034 | -82.8247 | TO-15A | Regular monitor | Ethanol | 1.5 | No
2022-12-03 | 8:45 | 2022-12-04 | 9:50 | 02 | 38.6034 | -82.8247 | TO-15A | Regular monitor | Acrolein | 0.146 | No |  | J | Estimated value between MDL and RL
2022-12-03 | 8:45 | 2022-12-04 | 9:50 | 02 | 38.6034 | -82.8247 | TO-15A | Regular monitor | Freon 113 (C2Cl3F3) | 0.512 | No |  | J | Estimated value between MDL and RL
2022-12-03 | 8:45 | 2022-12-04 | 9:50 | 02 | 38.6034 | -82.8247 | TO-15A | Regular monitor | 1,1-Dichloroethene |  | Yes |  | ND | Not Detected
2022-12-03 | 8:45 | 2022-12-04 | 9:50 | 02 | 38.6034 | -82.8247 | TO-15A | Regular monitor | Acetone | 2.26 | No
2022-12-03 | 8:45 | 2022-12-04 | 9:50 | 02 | 38.6034 | -82.8247 | TO-15A | Regular monitor | Carbon disulfide |  | Yes |  | ND | Not Detected
2022-12-03 | 8:45 | 2022-12-04 | 9:50 | 02 | 38.6034 | -82.8247 | TO-15A | Regular monitor | Isopropyl alcohol | 0.158 | No |  | J | Estimated value between MDL and RL
2022-12-03 | 8:45 | 2022-12-04 | 9:50 | 02 | 38.6034 | -82.8247 | TO-15A | Regular monitor | Allyl chloride (3-chloropropene) |  | Yes |  | ND | Not Detected
2022-12-03 | 8:45 | 2022-12-04 | 9:50 | 02 | 38.6034 | -82.8247 | TO-15A | Regular monitor | Acetonitrile | 0.144 | No
2022-12-03 | 8:45 | 2022-12-04 | 9:50 | 02 | 38.6034 | -82.8247 | TO-15A | Regular monitor | Methylene chloride | 1.02 | No
2022-12-03 | 8:45 | 2022-12-04 | 9:50 | 02 | 38.6034 | -82.8247 | TO-15A | Regular monitor | trans-1,2-Dichloroethene |  | Yes |  | ND | Not Detected
2022-12-03 | 8:45 | 2022-12-04 | 9:50 | 02 | 38.6034 | -82.8247 | TO-15A | Regular monitor | Methyl tert-butyl ether |  | Yes |  | ND | Not Detected
2022-12-03 | 8:45 | 2022-12-04 | 9:50 | 02 | 38.6034 | -82.8247 | TO-15A | Regular monitor | Acrylonitrile |  | Yes |  | ND | Not Detected
2022-12-03 | 8:45 | 2022-12-04 | 9:50 | 02 | 38.6034 | -82.8247 | TO-15A | Regular monitor | Hexane | 0.25 | No |  | J | Estimated value between MDL and RL
2022-12-03 | 8:45 | 2022-12-04 | 9:50 | 02 | 38.6034 | -82.8247 | TO-15A | Regular monitor | 1,1-Dichloroethane |  | Yes |  | ND | Not Detected
2022-12-03 | 8:45 | 2022-12-04 | 9:50 | 02 | 38.6034 | -82.8247 | TO-15A | Regular monitor | Vinyl acetate |  | Yes |  | ND | Not Detected
2022-12-03 | 8:45 | 2022-12-04 | 9:50 | 02 | 38.6034 | -82.8247 | TO-15A | Regular monitor | cis-1,2-Dichloroethene |  | Yes |  | ND | Not Detected
2022-12-03 | 8:45 | 2022-12-04 | 9:50 | 02 | 38.6034 | -82.8247 | TO-15A | Regular monitor | Methyl ethyl ketone (2-Butanone) | 0.493 | No
2022-12-03 | 8:45 | 2022-12-04 | 9:50 | 02 | 38.6034 | -82.8247 | TO-15A | Regular monitor | Ethyl acetate |  | Yes |  | ND | Not Detected
2022-12-03 | 8:45 | 2022-12-04 | 9:50 | 02 | 38.6034 | -82.8247 | TO-15A | Regular monitor | Chloroform |  | Yes |  | ND | Not Detected
2022-12-03 | 8:45 | 2022-12-04 | 9:50 | 02 | 38.6034 | -82.8247 | TO-15A | Regular monitor | Tetrahydrofuran |  | Yes |  | ND | Not Detected
2022-12-03 | 8:45 | 2022-12-04 | 9:50 | 02 | 38.6034 | -82.8247 | TO-15A | Regular monitor | 1,1,1-Trichloroethane |  | Yes |  | ND | Not Detected
2022-12-03 | 8:45 | 2022-12-04 | 9:50 | 02 | 38.6034 | -82.8247 | TO-15A | Regular monitor | Cyclohexane |  | Yes |  | ND | Not Detected
2022-12-03 | 8:45 | 2022-12-04 | 9:50 | 02 | 38.6034 | -82.8247 | TO-15A | Regular monitor | Carbon tetrachloride | 0.439 | No |  | J | Estimated value between MDL and RL
2022-12-03 | 8:45 | 2022-12-04 | 9:50 | 02 | 38.6034 | -82.8247 | TO-15A | Regular monitor | Benzene | 0.392 | No
2022-12-03 | 8:45 | 2022-12-04 | 9:50 | 02 | 38.6034 | -82.8247 | TO-15A | Regular monitor | 2,2,4-trimethylpentane |  | Yes |  | ND | Not Detected
2022-12-03 | 8:45 | 2022-12-04 | 9:50 | 02 | 38.6034 | -82.8247 | TO-15A | Regular monitor | 1,2-Dichloroethane |  | Yes |  | ND | Not Detected
2022-12-03 | 8:45 | 2022-12-04 | 9:50 | 02 | 38.6034 | -82.8247 | TO-15A | Regular monitor | Heptane |  | Yes |  | ND | Not Detected
2022-12-03 | 8:45 | 2022-12-04 | 9:50 | 02 | 38.6034 | -82.8247 | TO-15A | Regular monitor | Trichloroethene |  | Yes |  | ND | Not Detected
2022-12-03 | 8:45 | 2022-12-04 | 9:50 | 02 | 38.6034 | -82.8247 | TO-15A | Regular monitor | 1,2-Dichloropropane |  | Yes |  | ND | Not Detected
2022-12-03 | 8:45 | 2022-12-04 | 9:50 | 02 | 38.6034 | -82.8247 | TO-15A | Regular monitor | Methyl methacrylate |  | Yes |  | ND | Not Detected
2022-12-03 | 8:45 | 2022-12-04 | 9:50 | 02 | 38.6034 | -82.8247 | TO-15A | Regular monitor | 1,4-Dioxane |  | Yes |  | ND | Not Detected
2022-12-03 | 8:45 | 2022-12-04 | 9:50 | 02 | 38.6034 | -82.8247 | TO-15A | Regular monitor | Bromodichloromethane |  | Yes |  | ND | Not Detected
2022-12-03 | 8:45 | 2022-12-04 | 9:50 | 02 | 38.6034 | -82.8247 | TO-15A | Regular monitor | cis-1,3-Dichloropropene |  | Yes |  | ND | Not Detected
2022-12-03 | 8:45 | 2022-12-04 | 9:50 | 02 | 38.6034 | -82.8247 | TO-15A | Regular monitor | Methyl isobutyl ketone |  | Yes |  | ND | Not Detected
2022-12-03 | 8:45 | 2022-12-04 | 9:50 | 02 | 38.6034 | -82.8247 | TO-15A | Regular monitor | Toluene | 0.296 | No
2022-12-03 | 8:45 | 2022-12-04 | 9:50 | 02 | 38.6034 | -82.8247 | TO-15A | Regular monitor | trans-1,3-Dichloropropene |  | Yes |  | ND | Not Detected
2022-12-03 | 8:45 | 2022-12-04 | 9:50 | 02 | 38.6034 | -82.8247 | TO-15A | Regular monitor | 1,1,2-Trichloroethane |  | Yes |  | ND | Not Detected
2022-12-03 | 8:45 | 2022-12-04 | 9:50 | 02 | 38.6034 | -82.8247 | TO-15A | Regular monitor | Tetrachloroethene |  | Yes |  | ND | Not Detected
2022-12-03 | 8:45 | 2022-12-04 | 9:50 | 02 | 38.6034 | -82.8247 | TO-15A | Regular monitor | 2-Hexanone (Methyl butyl ketone) |  | Yes |  | ND | Not Detected
2022-12-03 | 8:45 | 2022-12-04 | 9:50 | 02 | 38.6034 | -82.8247 | TO-15A | Regular monitor | Dibromochloromethane |  | Yes |  | ND | Not Detected
2022-12-03 | 8:45 | 2022-12-04 | 9:50 | 02 | 38.6034 | -82.8247 | TO-15A | Regular monitor | 1,2-Dibromoethane |  | Yes |  | ND | Not Detected
2022-12-03 | 8:45 | 2022-12-04 | 9:50 | 02 | 38.6034 | -82.8247 | TO-15A | Regular monitor | Chlorobenzene |  | Yes |  | ND | Not Detected
2022-12-03 | 8:45 | 2022-12-04 | 9:50 | 02 | 38.6034 | -82.8247 | TO-15A | Regular monitor | Ethylbenzene |  | Yes |  | ND | Not Detected
2022-12-03 | 8:45 | 2022-12-04 | 9:50 | 02 | 38.6034 | -82.8247 | TO-15A | Regular monitor | 1,1,1,2-Tetrachloroethane |  | Yes |  | ND | Not Detected
2022-12-03 | 8:45 | 2022-12-04 | 9:50 | 02 | 38.6034 | -82.8247 | TO-15A | Regular monitor | m-/p-Xylenes |  | Yes |  | ND | Not Detected
2022-12-03 | 8:45 | 2022-12-04 | 9:50 | 02 | 38.6034 | -82.8247 | TO-15A | Regular monitor | o-Xylene |  | Yes |  | ND | Not Detected
2022-12-03 | 8:45 | 2022-12-04 | 9:50 | 02 | 38.6034 | -82.8247 | TO-15A | Regular monitor | Styrene |  | Yes |  | ND | Not Detected
2022-12-03 | 8:45 | 2022-12-04 | 9:50 | 02 | 38.6034 | -82.8247 | TO-15A | Regular monitor | Bromoform |  | Yes |  | ND | Not Detected
2022-12-03 | 8:45 | 2022-12-04 | 9:50 | 02 | 38.6034 | -82.8247 | TO-15A | Regular monitor | 1,1,2,2-Tetrachloroethane |  | Yes |  | ND | Not Detected
2022-12-03 | 8:45 | 2022-12-04 | 9:50 | 02 | 38.6034 | -82.8247 | TO-15A | Regular monitor | 4-Ethyltoluene |  | Yes |  | ND | Not Detected
2022-12-03 | 8:45 | 2022-12-04 | 9:50 | 02 | 38.6034 | -82.8247 | TO-15A | Regular monitor | 2-Chlorotoluene |  | Yes |  | ND | Not Detected
2022-12-03 | 8:45 | 2022-12-04 | 9:50 | 02 | 38.6034 | -82.8247 | TO-15A | Regular monitor | 1,3,5-Trimethylbenzene |  | Yes |  | ND | Not Detected
2022-12-03 | 8:45 | 2022-12-04 | 9:50 | 02 | 38.6034 | -82.8247 | TO-15A | Regular monitor | 1,2,4-Trimethylbenzene |  | Yes |  | ND | Not Detected
2022-12-03 | 8:45 | 2022-12-04 | 9:50 | 02 | 38.6034 | -82.8247 | TO-15A | Regular monitor | 1,3-Dichlorobenzene |  | Yes |  | ND | Not Detected
2022-12-03 | 8:45 | 2022-12-04 | 9:50 | 02 | 38.6034 | -82.8247 | TO-15A | Regular monitor | 1,4-Dichlorobenzene |  | Yes |  | ND | Not Detected
2022-12-03 | 8:45 | 2022-12-04 | 9:50 | 02 | 38.6034 | -82.8247 | TO-15A | Regular monitor | Benzyl chloride |  | Yes |  | ND | Not Detected
2022-12-03 | 8:45 | 2022-12-04 | 9:50 | 02 | 38.6034 | -82.8247 | TO-15A | Regular monitor | 1,2-Dichlorobenzene |  | Yes |  | ND | Not Detected
2022-12-03 | 8:45 | 2022-12-04 | 9:50 | 02 | 38.6034 | -82.8247 | TO-15A | Regular monitor | 1,2,4-Trichlorobenzene |  | Yes |  | ND | Not Detected
2022-12-03 | 8:45 | 2022-12-04 | 9:50 | 02 | 38.6034 | -82.8247 | TO-15A | Regular monitor | Hexachlorobutadiene |  | Yes |  | ND | Not Detected
2022-12-03 | 8:45 | 2022-12-04 | 9:50 | 02 | 38.6034 | -82.8247 | TO-15A | Regular monitor | Naphthalene |  | Yes |  | ND | Not Detected
2022-12-03 | 8:45 | 2022-12-04 | 9:50 | 02 | 38.6034 | -82.8247 | TO-15A | Regular monitor | 1-Bromopropane |  | Yes |  | ND | Not Detected
2022-12-03 | 8:45 | 2022-12-04 | 9:50 | 02 | 38.6034 | -82.8247 | TO-15A | Regular monitor | 1-Octene |  | Yes |  | ND | Not Detected
2022-12-03 | 8:45 | 2022-12-04 | 9:50 | 02 | 38.6034 | -82.8247 | TO-15A | Regular monitor | n-Octane |  | Yes |  | ND | Not Detected
2022-12-03 | 8:45 | 2022-12-04 | 9:50 | 02 | 38.6034 | -82.8247 | TO-15A | Regular monitor | Isopropylbenzene |  | Yes |  | ND | Not Detected
2022-12-03 | 8:45 | 2022-12-04 | 9:50 | 02 | 38.6034 | -82.8247 | TO-15A | Regular monitor | n-Propylbenzene |  | Yes |  | ND | Not Detected
2022-12-03 | 8:45 | 2022-12-04 | 9:50 | 02 | 38.6034 | -82.8247 | TO-15A | Duplicate | Propylene | 1.21 | No
2022-12-03 | 8:45 | 2022-12-04 | 9:50 | 02 | 38.6034 | -82.8247 | TO-15A | Duplicate | Freon 12 (CCl2F2) | 2.02 | No
2022-12-03 | 8:45 | 2022-12-04 | 9:50 | 02 | 38.6034 | -82.8247 | TO-15A | Duplicate | Freon 114 (C2Cl2F4) |  | Yes |  | ND | Not Detected
2022-12-03 | 8:45 | 2022-12-04 | 9:50 | 02 | 38.6034 | -82.8247 | TO-15A | Duplicate | Chloromethane | 0.873 | No
2022-12-03 | 8:45 | 2022-12-04 | 9:50 | 02 | 38.6034 | -82.8247 | TO-15A | Duplicate | Chloroethene (Vinyl chloride) |  | Yes |  | ND | Not Detected
2022-12-03 | 8:45 | 2022-12-04 | 9:50 | 02 | 38.6034 | -82.8247 | TO-15A | Duplicate | 1,3-Butadiene |  | Yes |  | ND | Not Detected
2022-12-03 | 8:45 | 2022-12-04 | 9:50 | 02 | 38.6034 | -82.8247 | TO-15A | Duplicate | Bromomethane |  | Yes |  | ND | Not Detected
2022-12-03 | 8:45 | 2022-12-04 | 9:50 | 02 | 38.6034 | -82.8247 | TO-15A | Duplicate | Chloroethane |  | Yes |  | ND | Not Detected
2022-12-03 | 8:45 | 2022-12-04 | 9:50 | 02 | 38.6034 | -82.8247 | TO-15A | Duplicate | Bromoethene (Vinyl bromide) |  | Yes |  | ND | Not Detected
2022-12-03 | 8:45 | 2022-12-04 | 9:50 | 02 | 38.6034 | -82.8247 | TO-15A | Duplicate | Freon 11 (CCl3F) | 0.988 | No
2022-12-03 | 8:45 | 2022-12-04 | 9:50 | 02 | 38.6034 | -82.8247 | TO-15A | Duplicate | Ethanol | 0.958 | No
2022-12-03 | 8:45 | 2022-12-04 | 9:50 | 02 | 38.6034 | -82.8247 | TO-15A | Duplicate | Acrolein |  | Yes |  | ND | Not Detected
2022-12-03 | 8:45 | 2022-12-04 | 9:50 | 02 | 38.6034 | -82.8247 | TO-15A | Duplicate | Freon 113 (C2Cl3F3) |  | Yes |  | ND | Not Detected
2022-12-03 | 8:45 | 2022-12-04 | 9:50 | 02 | 38.6034 | -82.8247 | TO-15A | Duplicate | 1,1-Dichloroethene |  | Yes |  | ND | Not Detected
2022-12-03 | 8:45 | 2022-12-04 | 9:50 | 02 | 38.6034 | -82.8247 | TO-15A | Duplicate | Acetone | 2.42 | No
2022-12-03 | 8:45 | 2022-12-04 | 9:50 | 02 | 38.6034 | -82.8247 | TO-15A | Duplicate | Carbon disulfide |  | Yes |  | ND | Not Detected
2022-12-03 | 8:45 | 2022-12-04 | 9:50 | 02 | 38.6034 | -82.8247 | TO-15A | Duplicate | Isopropyl alcohol | 0.173 | No
2022-12-03 | 8:45 | 2022-12-04 | 9:50 | 02 | 38.6034 | -82.8247 | TO-15A | Duplicate | Allyl chloride (3-chloropropene) |  | Yes |  | ND | Not Detected
2022-12-03 | 8:45 | 2022-12-04 | 9:50 | 02 | 38.6034 | -82.8247 | TO-15A | Duplicate | Acetonitrile | 0.118 | No
2022-12-03 | 8:45 | 2022-12-04 | 9:50 | 02 | 38.6034 | -82.8247 | TO-15A | Duplicate | Methylene chloride | 0.798 | No
2022-12-03 | 8:45 | 2022-12-04 | 9:50 | 02 | 38.6034 | -82.8247 | TO-15A | Duplicate | trans-1,2-Dichloroethene |  | Yes |  | ND | Not Detected
2022-12-03 | 8:45 | 2022-12-04 | 9:50 | 02 | 38.6034 | -82.8247 | TO-15A | Duplicate | Methyl tert-butyl ether |  | Yes |  | ND | Not Detected
2022-12-03 | 8:45 | 2022-12-04 | 9:50 | 02 | 38.6034 | -82.8247 | TO-15A | Duplicate | Acrylonitrile |  | Yes |  | ND | Not Detected
2022-12-03 | 8:45 | 2022-12-04 | 9:50 | 02 | 38.6034 | -82.8247 | TO-15A | Duplicate | Hexane | 0.241 | No |  | J | Estimated value between MDL and RL
2022-12-03 | 8:45 | 2022-12-04 | 9:50 | 02 | 38.6034 | -82.8247 | TO-15A | Duplicate | 1,1-Dichloroethane |  | Yes |  | ND | Not Detected
2022-12-03 | 8:45 | 2022-12-04 | 9:50 | 02 | 38.6034 | -82.8247 | TO-15A | Duplicate | Vinyl acetate |  | Yes |  | ND | Not Detected
2022-12-03 | 8:45 | 2022-12-04 | 9:50 | 02 | 38.6034 | -82.8247 | TO-15A | Duplicate | cis-1,2-Dichloroethene |  | Yes |  | ND | Not Detected
2022-12-03 | 8:45 | 2022-12-04 | 9:50 | 02 | 38.6034 | -82.8247 | TO-15A | Duplicate | Methyl ethyl ketone (2-Butanone) | 0.416 | No
2022-12-03 | 8:45 | 2022-12-04 | 9:50 | 02 | 38.6034 | -82.8247 | TO-15A | Duplicate | Ethyl acetate |  | Yes |  | ND | Not Detected
2022-12-03 | 8:45 | 2022-12-04 | 9:50 | 02 | 38.6034 | -82.8247 | TO-15A | Duplicate | Chloroform |  | Yes |  | ND | Not Detected
2022-12-03 | 8:45 | 2022-12-04 | 9:50 | 02 | 38.6034 | -82.8247 | TO-15A | Duplicate | Tetrahydrofuran |  | Yes |  | ND | Not Detected
2022-12-03 | 8:45 | 2022-12-04 | 9:50 | 02 | 38.6034 | -82.8247 | TO-15A | Duplicate | 1,1,1-Trichloroethane |  | Yes |  | ND | Not Detected
2022-12-03 | 8:45 | 2022-12-04 | 9:50 | 02 | 38.6034 | -82.8247 | TO-15A | Duplicate | Cyclohexane |  | Yes |  | ND | Not Detected
2022-12-03 | 8:45 | 2022-12-04 | 9:50 | 02 | 38.6034 | -82.8247 | TO-15A | Duplicate | Carbon tetrachloride | 0.441 | No |  | J | Estimated value between MDL and RL
2022-12-03 | 8:45 | 2022-12-04 | 9:50 | 02 | 38.6034 | -82.8247 | TO-15A | Duplicate | Benzene | 0.357 | No
2022-12-03 | 8:45 | 2022-12-04 | 9:50 | 02 | 38.6034 | -82.8247 | TO-15A | Duplicate | 2,2,4-trimethylpentane |  | Yes |  | ND | Not Detected
2022-12-03 | 8:45 | 2022-12-04 | 9:50 | 02 | 38.6034 | -82.8247 | TO-15A | Duplicate | 1,2-Dichloroethane |  | Yes |  | ND | Not Detected
2022-12-03 | 8:45 | 2022-12-04 | 9:50 | 02 | 38.6034 | -82.8247 | TO-15A | Duplicate | Heptane |  | Yes |  | ND | Not Detected
2022-12-03 | 8:45 | 2022-12-04 | 9:50 | 02 | 38.6034 | -82.8247 | TO-15A | Duplicate | Trichloroethene |  | Yes |  | ND | Not Detected
2022-12-03 | 8:45 | 2022-12-04 | 9:50 | 02 | 38.6034 | -82.8247 | TO-15A | Duplicate | 1,2-Dichloropropane |  | Yes |  | ND | Not Detected
2022-12-03 | 8:45 | 2022-12-04 | 9:50 | 02 | 38.6034 | -82.8247 | TO-15A | Duplicate | Methyl methacrylate |  | Yes |  | ND | Not Detected
2022-12-03 | 8:45 | 2022-12-04 | 9:50 | 02 | 38.6034 | -82.8247 | TO-15A | Duplicate | 1,4-Dioxane |  | Yes |  | ND | Not Detected
2022-12-03 | 8:45 | 2022-12-04 | 9:50 | 02 | 38.6034 | -82.8247 | TO-15A | Duplicate | Bromodichloromethane |  | Yes |  | ND | Not Detected
2022-12-03 | 8:45 | 2022-12-04 | 9:50 | 02 | 38.6034 | -82.8247 | TO-15A | Duplicate | cis-1,3-Dichloropropene |  | Yes |  | ND | Not Detected
2022-12-03 | 8:45 | 2022-12-04 | 9:50 | 02 | 38.6034 | -82.8247 | TO-15A | Duplicate | Methyl isobutyl ketone |  | Yes |  | ND | Not Detected
2022-12-03 | 8:45 | 2022-12-04 | 9:50 | 02 | 38.6034 | -82.8247 | TO-15A | Duplicate | Toluene | 0.237 | No |  | J | Estimated value between MDL and RL
2022-12-03 | 8:45 | 2022-12-04 | 9:50 | 02 | 38.6034 | -82.8247 | TO-15A | Duplicate | trans-1,3-Dichloropropene |  | Yes |  | ND | Not Detected
2022-12-03 | 8:45 | 2022-12-04 | 9:50 | 02 | 38.6034 | -82.8247 | TO-15A | Duplicate | 1,1,2-Trichloroethane |  | Yes |  | ND | Not Detected
2022-12-03 | 8:45 | 2022-12-04 | 9:50 | 02 | 38.6034 | -82.8247 | TO-15A | Duplicate | Tetrachloroethene |  | Yes |  | ND | Not Detected
2022-12-03 | 8:45 | 2022-12-04 | 9:50 | 02 | 38.6034 | -82.8247 | TO-15A | Duplicate | 2-Hexanone (Methyl butyl ketone) |  | Yes |  | ND | Not Detected
2022-12-03 | 8:45 | 2022-12-04 | 9:50 | 02 | 38.6034 | -82.8247 | TO-15A | Duplicate | Dibromochloromethane |  | Yes |  | ND | Not Detected
2022-12-03 | 8:45 | 2022-12-04 | 9:50 | 02 | 38.6034 | -82.8247 | TO-15A | Duplicate | 1,2-Dibromoethane |  | Yes |  | ND | Not Detected
2022-12-03 | 8:45 | 2022-12-04 | 9:50 | 02 | 38.6034 | -82.8247 | TO-15A | Duplicate | Chlorobenzene |  | Yes |  | ND | Not Detected
2022-12-03 | 8:45 | 2022-12-04 | 9:50 | 02 | 38.6034 | -82.8247 | TO-15A | Duplicate | Ethylbenzene |  | Yes |  | ND | Not Detected
2022-12-03 | 8:45 | 2022-12-04 | 9:50 | 02 | 38.6034 | -82.8247 | TO-15A | Duplicate | 1,1,1,2-Tetrachloroethane |  | Yes |  | ND | Not Detected
2022-12-03 | 8:45 | 2022-12-04 | 9:50 | 02 | 38.6034 | -82.8247 | TO-15A | Duplicate | m-/p-Xylenes |  | Yes |  | ND | Not Detected
2022-12-03 | 8:45 | 2022-12-04 | 9:50 | 02 | 38.6034 | -82.8247 | TO-15A | Duplicate | o-Xylene |  | Yes |  | ND | Not Detected
2022-12-03 | 8:45 | 2022-12-04 | 9:50 | 02 | 38.6034 | -82.8247 | TO-15A | Duplicate | Styrene |  | Yes |  | ND | Not Detected
2022-12-03 | 8:45 | 2022-12-04 | 9:50 | 02 | 38.6034 | -82.8247 | TO-15A | Duplicate | Bromoform |  | Yes |  | ND | Not Detected
2022-12-03 | 8:45 | 2022-12-04 | 9:50 | 02 | 38.6034 | -82.8247 | TO-15A | Duplicate | 1,1,2,2-Tetrachloroethane |  | Yes |  | ND | Not Detected
2022-12-03 | 8:45 | 2022-12-04 | 9:50 | 02 | 38.6034 | -82.8247 | TO-15A | Duplicate | 4-Ethyltoluene |  | Yes |  | ND | Not Detected
2022-12-03 | 8:45 | 2022-12-04 | 9:50 | 02 | 38.6034 | -82.8247 | TO-15A | Duplicate | 2-Chlorotoluene |  | Yes |  | ND | Not Detected
2022-12-03 | 8:45 | 2022-12-04 | 9:50 | 02 | 38.6034 | -82.8247 | TO-15A | Duplicate | 1,3,5-Trimethylbenzene |  | Yes |  | ND | Not Detected
2022-12-03 | 8:45 | 2022-12-04 | 9:50 | 02 | 38.6034 | -82.8247 | TO-15A | Duplicate | 1,2,4-Trimethylbenzene |  | Yes |  | ND | Not Detected
2022-12-03 | 8:45 | 2022-12-04 | 9:50 | 02 | 38.6034 | -82.8247 | TO-15A | Duplicate | 1,3-Dichlorobenzene |  | Yes |  | ND | Not Detected
2022-12-03 | 8:45 | 2022-12-04 | 9:50 | 02 | 38.6034 | -82.8247 | TO-15A | Duplicate | 1,4-Dichlorobenzene |  | Yes |  | ND | Not Detected
2022-12-03 | 8:45 | 2022-12-04 | 9:50 | 02 | 38.6034 | -82.8247 | TO-15A | Duplicate | Benzyl chloride |  | Yes |  | ND | Not Detected
2022-12-03 | 8:45 | 2022-12-04 | 9:50 | 02 | 38.6034 | -82.8247 | TO-15A | Duplicate | 1,2-Dichlorobenzene |  | Yes |  | ND | Not Detected
2022-12-03 | 8:45 | 2022-12-04 | 9:50 | 02 | 38.6034 | -82.8247 | TO-15A | Duplicate | 1,2,4-Trichlorobenzene |  | Yes |  | ND | Not Detected
2022-12-03 | 8:45 | 2022-12-04 | 9:50 | 02 | 38.6034 | -82.8247 | TO-15A | Duplicate | Hexachlorobutadiene |  | Yes |  | ND | Not Detected
2022-12-03 | 8:45 | 2022-12-04 | 9:50 | 02 | 38.6034 | -82.8247 | TO-15A | Duplicate | Naphthalene |  | Yes |  | ND | Not Detected
2022-12-03 | 8:45 | 2022-12-04 | 9:50 | 02 | 38.6034 | -82.8247 | TO-15A | Duplicate | 1-Bromopropane |  | Yes |  | ND | Not Detected
2022-12-03 | 8:45 | 2022-12-04 | 9:50 | 02 | 38.6034 | -82.8247 | TO-15A | Duplicate | 1-Octene |  | Yes |  | ND | Not Detected
2022-12-03 | 8:45 | 2022-12-04 | 9:50 | 02 | 38.6034 | -82.8247 | TO-15A | Duplicate | n-Octane |  | Yes |  | ND | Not Detected
2022-12-03 | 8:45 | 2022-12-04 | 9:50 | 02 | 38.6034 | -82.8247 | TO-15A | Duplicate | Isopropylbenzene |  | Yes |  | ND | Not Detected
2022-12-03 | 8:45 | 2022-12-04 | 9:50 | 02 | 38.6034 | -82.8247 | TO-15A | Duplicate | n-Propylbenzene |  | Yes |  | ND | Not Detected
2022-12-03 | 7:50 | 2022-12-04 | 10:03 | 13 | 38.5945 | -82.8351 | TO-15A | Regular monitor | Propylene | 0.983 | No
2022-12-03 | 7:50 | 2022-12-04 | 10:03 | 13 | 38.5945 | -82.8351 | TO-15A | Regular monitor | Freon 12 (CCl2F2) | 2.01 | No
2022-12-03 | 7:50 | 2022-12-04 | 10:03 | 13 | 38.5945 | -82.8351 | TO-15A | Regular monitor | Freon 114 (C2Cl2F4) |  | Yes |  | ND | Not Detected
2022-12-03 | 7:50 | 2022-12-04 | 10:03 | 13 | 38.5945 | -82.8351 | TO-15A | Regular monitor | Chloromethane | 1 | No
2022-12-03 | 7:50 | 2022-12-04 | 10:03 | 13 | 38.5945 | -82.8351 | TO-15A | Regular monitor | Chloroethene (Vinyl chloride) |  | Yes |  | ND | Not Detected
2022-12-03 | 7:50 | 2022-12-04 | 10:03 | 13 | 38.5945 | -82.8351 | TO-15A | Regular monitor | 1,3-Butadiene |  | Yes |  | ND | Not Detected
2022-12-03 | 7:50 | 2022-12-04 | 10:03 | 13 | 38.5945 | -82.8351 | TO-15A | Regular monitor | Bromomethane |  | Yes |  | ND | Not Detected
2022-12-03 | 7:50 | 2022-12-04 | 10:03 | 13 | 38.5945 | -82.8351 | TO-15A | Regular monitor | Chloroethane |  | Yes |  | ND | Not Detected
2022-12-03 | 7:50 | 2022-12-04 | 10:03 | 13 | 38.5945 | -82.8351 | TO-15A | Regular monitor | Bromoethene (Vinyl bromide) |  | Yes |  | ND | Not Detected
2022-12-03 | 7:50 | 2022-12-04 | 10:03 | 13 | 38.5945 | -82.8351 | TO-15A | Regular monitor | Freon 11 (CCl3F) | 1.06 | No
2022-12-03 | 7:50 | 2022-12-04 | 10:03 | 13 | 38.5945 | -82.8351 | TO-15A | Regular monitor | Ethanol | 2.22 | No
2022-12-03 | 7:50 | 2022-12-04 | 10:03 | 13 | 38.5945 | -82.8351 | TO-15A | Regular monitor | Acrolein | 0.207 | No
2022-12-03 | 7:50 | 2022-12-04 | 10:03 | 13 | 38.5945 | -82.8351 | TO-15A | Regular monitor | Freon 113 (C2Cl3F3) | 0.502 | No |  | J | Estimated value between MDL and RL
2022-12-03 | 7:50 | 2022-12-04 | 10:03 | 13 | 38.5945 | -82.8351 | TO-15A | Regular monitor | 1,1-Dichloroethene |  | Yes |  | ND | Not Detected
2022-12-03 | 7:50 | 2022-12-04 | 10:03 | 13 | 38.5945 | -82.8351 | TO-15A | Regular monitor | Acetone | 3.85 | No
2022-12-03 | 7:50 | 2022-12-04 | 10:03 | 13 | 38.5945 | -82.8351 | TO-15A | Regular monitor | Carbon disulfide |  | Yes |  | ND | Not Detected
2022-12-03 | 7:50 | 2022-12-04 | 10:03 | 13 | 38.5945 | -82.8351 | TO-15A | Regular monitor | Isopropyl alcohol | 0.27 | No
2022-12-03 | 7:50 | 2022-12-04 | 10:03 | 13 | 38.5945 | -82.8351 | TO-15A | Regular monitor | Allyl chloride (3-chloropropene) |  | Yes |  | ND | Not Detected
2022-12-03 | 7:50 | 2022-12-04 | 10:03 | 13 | 38.5945 | -82.8351 | TO-15A | Regular monitor | Acetonitrile | 0.161 | No
2022-12-03 | 7:50 | 2022-12-04 | 10:03 | 13 | 38.5945 | -82.8351 | TO-15A | Regular monitor | Methylene chloride | 0.887 | No
2022-12-03 | 7:50 | 2022-12-04 | 10:03 | 13 | 38.5945 | -82.8351 | TO-15A | Regular monitor | trans-1,2-Dichloroethene |  | Yes |  | ND | Not Detected
2022-12-03 | 7:50 | 2022-12-04 | 10:03 | 13 | 38.5945 | -82.8351 | TO-15A | Regular monitor | Methyl tert-butyl ether |  | Yes |  | ND | Not Detected
2022-12-03 | 7:50 | 2022-12-04 | 10:03 | 13 | 38.5945 | -82.8351 | TO-15A | Regular monitor | Acrylonitrile |  | Yes |  | ND | Not Detected
2022-12-03 | 7:50 | 2022-12-04 | 10:03 | 13 | 38.5945 | -82.8351 | TO-15A | Regular monitor | Hexane | 0.24 | No |  | J | Estimated value between MDL and RL
2022-12-03 | 7:50 | 2022-12-04 | 10:03 | 13 | 38.5945 | -82.8351 | TO-15A | Regular monitor | 1,1-Dichloroethane |  | Yes |  | ND | Not Detected
2022-12-03 | 7:50 | 2022-12-04 | 10:03 | 13 | 38.5945 | -82.8351 | TO-15A | Regular monitor | Vinyl acetate |  | Yes |  | ND | Not Detected
2022-12-03 | 7:50 | 2022-12-04 | 10:03 | 13 | 38.5945 | -82.8351 | TO-15A | Regular monitor | cis-1,2-Dichloroethene |  | Yes |  | ND | Not Detected
2022-12-03 | 7:50 | 2022-12-04 | 10:03 | 13 | 38.5945 | -82.8351 | TO-15A | Regular monitor | Methyl ethyl ketone (2-Butanone) | 0.663 | No
2022-12-03 | 7:50 | 2022-12-04 | 10:03 | 13 | 38.5945 | -82.8351 | TO-15A | Regular monitor | Ethyl acetate |  | Yes |  | ND | Not Detected
2022-12-03 | 7:50 | 2022-12-04 | 10:03 | 13 | 38.5945 | -82.8351 | TO-15A | Regular monitor | Chloroform |  | Yes |  | ND | Not Detected
2022-12-03 | 7:50 | 2022-12-04 | 10:03 | 13 | 38.5945 | -82.8351 | TO-15A | Regular monitor | Tetrahydrofuran |  | Yes |  | ND | Not Detected
2022-12-03 | 7:50 | 2022-12-04 | 10:03 | 13 | 38.5945 | -82.8351 | TO-15A | Regular monitor | 1,1,1-Trichloroethane |  | Yes |  | ND | Not Detected
2022-12-03 | 7:50 | 2022-12-04 | 10:03 | 13 | 38.5945 | -82.8351 | TO-15A | Regular monitor | Cyclohexane |  | Yes |  | ND | Not Detected
2022-12-03 | 7:50 | 2022-12-04 | 10:03 | 13 | 38.5945 | -82.8351 | TO-15A | Regular monitor | Carbon tetrachloride | 0.457 | No
2022-12-03 | 7:50 | 2022-12-04 | 10:03 | 13 | 38.5945 | -82.8351 | TO-15A | Regular monitor | Benzene | 0.404 | No
2022-12-03 | 7:50 | 2022-12-04 | 10:03 | 13 | 38.5945 | -82.8351 | TO-15A | Regular monitor | 2,2,4-trimethylpentane |  | Yes |  | ND | Not Detected
2022-12-03 | 7:50 | 2022-12-04 | 10:03 | 13 | 38.5945 | -82.8351 | TO-15A | Regular monitor | 1,2-Dichloroethane |  | Yes |  | ND | Not Detected
2022-12-03 | 7:50 | 2022-12-04 | 10:03 | 13 | 38.5945 | -82.8351 | TO-15A | Regular monitor | Heptane |  | Yes |  | ND | Not Detected
2022-12-03 | 7:50 | 2022-12-04 | 10:03 | 13 | 38.5945 | -82.8351 | TO-15A | Regular monitor | Trichloroethene |  | Yes |  | ND | Not Detected
2022-12-03 | 7:50 | 2022-12-04 | 10:03 | 13 | 38.5945 | -82.8351 | TO-15A | Regular monitor | 1,2-Dichloropropane |  | Yes |  | ND | Not Detected
2022-12-03 | 7:50 | 2022-12-04 | 10:03 | 13 | 38.5945 | -82.8351 | TO-15A | Regular monitor | Methyl methacrylate |  | Yes |  | ND | Not Detected
2022-12-03 | 7:50 | 2022-12-04 | 10:03 | 13 | 38.5945 | -82.8351 | TO-15A | Regular monitor | 1,4-Dioxane |  | Yes |  | ND | Not Detected
2022-12-03 | 7:50 | 2022-12-04 | 10:03 | 13 | 38.5945 | -82.8351 | TO-15A | Regular monitor | Bromodichloromethane |  | Yes |  | ND | Not Detected
2022-12-03 | 7:50 | 2022-12-04 | 10:03 | 13 | 38.5945 | -82.8351 | TO-15A | Regular monitor | cis-1,3-Dichloropropene |  | Yes |  | ND | Not Detected
2022-12-03 | 7:50 | 2022-12-04 | 10:03 | 13 | 38.5945 | -82.8351 | TO-15A | Regular monitor | Methyl isobutyl ketone |  | Yes |  | ND | Not Detected
2022-12-03 | 7:50 | 2022-12-04 | 10:03 | 13 | 38.5945 | -82.8351 | TO-15A | Regular monitor | Toluene | 0.254 | No |  | J | Estimated value between MDL and RL
2022-12-03 | 7:50 | 2022-12-04 | 10:03 | 13 | 38.5945 | -82.8351 | TO-15A | Regular monitor | trans-1,3-Dichloropropene |  | Yes |  | ND | Not Detected
2022-12-03 | 7:50 | 2022-12-04 | 10:03 | 13 | 38.5945 | -82.8351 | TO-15A | Regular monitor | 1,1,2-Trichloroethane |  | Yes |  | ND | Not Detected
2022-12-03 | 7:50 | 2022-12-04 | 10:03 | 13 | 38.5945 | -82.8351 | TO-15A | Regular monitor | Tetrachloroethene |  | Yes |  | ND | Not Detected
2022-12-03 | 7:50 | 2022-12-04 | 10:03 | 13 | 38.5945 | -82.8351 | TO-15A | Regular monitor | 2-Hexanone (Methyl butyl ketone) |  | Yes |  | ND | Not Detected
2022-12-03 | 7:50 | 2022-12-04 | 10:03 | 13 | 38.5945 | -82.8351 | TO-15A | Regular monitor | Dibromochloromethane |  | Yes |  | ND | Not Detected
2022-12-03 | 7:50 | 2022-12-04 | 10:03 | 13 | 38.5945 | -82.8351 | TO-15A | Regular monitor | 1,2-Dibromoethane |  | Yes |  | ND | Not Detected
2022-12-03 | 7:50 | 2022-12-04 | 10:03 | 13 | 38.5945 | -82.8351 | TO-15A | Regular monitor | Chlorobenzene |  | Yes |  | ND | Not Detected
2022-12-03 | 7:50 | 2022-12-04 | 10:03 | 13 | 38.5945 | -82.8351 | TO-15A | Regular monitor | Ethylbenzene |  | Yes |  | ND | Not Detected
2022-12-03 | 7:50 | 2022-12-04 | 10:03 | 13 | 38.5945 | -82.8351 | TO-15A | Regular monitor | 1,1,1,2-Tetrachloroethane |  | Yes |  | ND | Not Detected
2022-12-03 | 7:50 | 2022-12-04 | 10:03 | 13 | 38.5945 | -82.8351 | TO-15A | Regular monitor | m-/p-Xylenes |  | Yes |  | ND | Not Detected
2022-12-03 | 7:50 | 2022-12-04 | 10:03 | 13 | 38.5945 | -82.8351 | TO-15A | Regular monitor | o-Xylene |  | Yes |  | ND | Not Detected
2022-12-03 | 7:50 | 2022-12-04 | 10:03 | 13 | 38.5945 | -82.8351 | TO-15A | Regular monitor | Styrene |  | Yes |  | ND | Not Detected
2022-12-03 | 7:50 | 2022-12-04 | 10:03 | 13 | 38.5945 | -82.8351 | TO-15A | Regular monitor | Bromoform |  | Yes |  | ND | Not Detected
2022-12-03 | 7:50 | 2022-12-04 | 10:03 | 13 | 38.5945 | -82.8351 | TO-15A | Regular monitor | 1,1,2,2-Tetrachloroethane |  | Yes |  | ND | Not Detected
2022-12-03 | 7:50 | 2022-12-04 | 10:03 | 13 | 38.5945 | -82.8351 | TO-15A | Regular monitor | 4-Ethyltoluene |  | Yes |  | ND | Not Detected
2022-12-03 | 7:50 | 2022-12-04 | 10:03 | 13 | 38.5945 | -82.8351 | TO-15A | Regular monitor | 2-Chlorotoluene |  | Yes |  | ND | Not Detected
2022-12-03 | 7:50 | 2022-12-04 | 10:03 | 13 | 38.5945 | -82.8351 | TO-15A | Regular monitor | 1,3,5-Trimethylbenzene |  | Yes |  | ND | Not Detected
2022-12-03 | 7:50 | 2022-12-04 | 10:03 | 13 | 38.5945 | -82.8351 | TO-15A | Regular monitor | 1,2,4-Trimethylbenzene |  | Yes |  | ND | Not Detected
2022-12-03 | 7:50 | 2022-12-04 | 10:03 | 13 | 38.5945 | -82.8351 | TO-15A | Regular monitor | 1,3-Dichlorobenzene |  | Yes |  | ND | Not Detected
2022-12-03 | 7:50 | 2022-12-04 | 10:03 | 13 | 38.5945 | -82.8351 | TO-15A | Regular monitor | 1,4-Dichlorobenzene |  | Yes |  | ND | Not Detected
2022-12-03 | 7:50 | 2022-12-04 | 10:03 | 13 | 38.5945 | -82.8351 | TO-15A | Regular monitor | Benzyl chloride |  | Yes |  | ND | Not Detected
2022-12-03 | 7:50 | 2022-12-04 | 10:03 | 13 | 38.5945 | -82.8351 | TO-15A | Regular monitor | 1,2-Dichlorobenzene |  | Yes |  | ND | Not Detected
2022-12-03 | 7:50 | 2022-12-04 | 10:03 | 13 | 38.5945 | -82.8351 | TO-15A | Regular monitor | 1,2,4-Trichlorobenzene |  | Yes |  | ND | Not Detected
2022-12-03 | 7:50 | 2022-12-04 | 10:03 | 13 | 38.5945 | -82.8351 | TO-15A | Regular monitor | Hexachlorobutadiene |  | Yes |  | ND | Not Detected
2022-12-03 | 7:50 | 2022-12-04 | 10:03 | 13 | 38.5945 | -82.8351 | TO-15A | Regular monitor | Naphthalene |  | Yes |  | ND | Not Detected
2022-12-03 | 7:50 | 2022-12-04 | 10:03 | 13 | 38.5945 | -82.8351 | TO-15A | Regular monitor | 1-Bromopropane |  | Yes |  | ND | Not Detected
2022-12-03 | 7:50 | 2022-12-04 | 10:03 | 13 | 38.5945 | -82.8351 | TO-15A | Regular monitor | 1-Octene |  | Yes |  | ND | Not Detected
2022-12-03 | 7:50 | 2022-12-04 | 10:03 | 13 | 38.5945 | -82.8351 | TO-15A | Regular monitor | n-Octane |  | Yes |  | ND | Not Detected
2022-12-03 | 7:50 | 2022-12-04 | 10:03 | 13 | 38.5945 | -82.8351 | TO-15A | Regular monitor | Isopropylbenzene |  | Yes |  | ND | Not Detected
2022-12-03 | 7:50 | 2022-12-04 | 10:03 | 13 | 38.5945 | -82.8351 | TO-15A | Regular monitor | n-Propylbenzene |  | Yes |  | ND | Not Detected
2022-12-03 | 8:00 | 2022-12-04 | 9:15 | 14 | 38.6004 | -82.8302 | TO-15A | Regular monitor | Propylene | 0.943 | No
2022-12-03 | 8:00 | 2022-12-04 | 9:15 | 14 | 38.6004 | -82.8302 | TO-15A | Regular monitor | Freon 12 (CCl2F2) | 1.96 | No
2022-12-03 | 8:00 | 2022-12-04 | 9:15 | 14 | 38.6004 | -82.8302 | TO-15A | Regular monitor | Freon 114 (C2Cl2F4) |  | Yes |  | ND | Not Detected
2022-12-03 | 8:00 | 2022-12-04 | 9:15 | 14 | 38.6004 | -82.8302 | TO-15A | Regular monitor | Chloromethane | 0.895 | No
2022-12-03 | 8:00 | 2022-12-04 | 9:15 | 14 | 38.6004 | -82.8302 | TO-15A | Regular monitor | Chloroethene (Vinyl chloride) |  | Yes |  | ND | Not Detected
2022-12-03 | 8:00 | 2022-12-04 | 9:15 | 14 | 38.6004 | -82.8302 | TO-15A | Regular monitor | 1,3-Butadiene |  | Yes |  | ND | Not Detected
2022-12-03 | 8:00 | 2022-12-04 | 9:15 | 14 | 38.6004 | -82.8302 | TO-15A | Regular monitor | Bromomethane |  | Yes |  | ND | Not Detected
2022-12-03 | 8:00 | 2022-12-04 | 9:15 | 14 | 38.6004 | -82.8302 | TO-15A | Regular monitor | Chloroethane |  | Yes |  | ND | Not Detected
2022-12-03 | 8:00 | 2022-12-04 | 9:15 | 14 | 38.6004 | -82.8302 | TO-15A | Regular monitor | Bromoethene (Vinyl bromide) |  | Yes |  | ND | Not Detected
2022-12-03 | 8:00 | 2022-12-04 | 9:15 | 14 | 38.6004 | -82.8302 | TO-15A | Regular monitor | Freon 11 (CCl3F) | 1.04 | No
2022-12-03 | 8:00 | 2022-12-04 | 9:15 | 14 | 38.6004 | -82.8302 | TO-15A | Regular monitor | Ethanol | 1.31 | No
2022-12-03 | 8:00 | 2022-12-04 | 9:15 | 14 | 38.6004 | -82.8302 | TO-15A | Regular monitor | Acrolein |  | Yes |  | ND | Not Detected
2022-12-03 | 8:00 | 2022-12-04 | 9:15 | 14 | 38.6004 | -82.8302 | TO-15A | Regular monitor | Freon 113 (C2Cl3F3) |  | Yes |  | ND | Not Detected
2022-12-03 | 8:00 | 2022-12-04 | 9:15 | 14 | 38.6004 | -82.8302 | TO-15A | Regular monitor | 1,1-Dichloroethene |  | Yes |  | ND | Not Detected
2022-12-03 | 8:00 | 2022-12-04 | 9:15 | 14 | 38.6004 | -82.8302 | TO-15A | Regular monitor | Acetone | 1.77 | No
2022-12-03 | 8:00 | 2022-12-04 | 9:15 | 14 | 38.6004 | -82.8302 | TO-15A | Regular monitor | Carbon disulfide |  | Yes |  | ND | Not Detected
2022-12-03 | 8:00 | 2022-12-04 | 9:15 | 14 | 38.6004 | -82.8302 | TO-15A | Regular monitor | Isopropyl alcohol | 0.197 | No
2022-12-03 | 8:00 | 2022-12-04 | 9:15 | 14 | 38.6004 | -82.8302 | TO-15A | Regular monitor | Allyl chloride (3-chloropropene) |  | Yes |  | ND | Not Detected
2022-12-03 | 8:00 | 2022-12-04 | 9:15 | 14 | 38.6004 | -82.8302 | TO-15A | Regular monitor | Acetonitrile | 0.116 | No |  | J | Estimated value between MDL and RL
2022-12-03 | 8:00 | 2022-12-04 | 9:15 | 14 | 38.6004 | -82.8302 | TO-15A | Regular monitor | Methylene chloride | 0.938 | No
2022-12-03 | 8:00 | 2022-12-04 | 9:15 | 14 | 38.6004 | -82.8302 | TO-15A | Regular monitor | trans-1,2-Dichloroethene |  | Yes |  | ND | Not Detected
2022-12-03 | 8:00 | 2022-12-04 | 9:15 | 14 | 38.6004 | -82.8302 | TO-15A | Regular monitor | Methyl tert-butyl ether |  | Yes |  | ND | Not Detected
2022-12-03 | 8:00 | 2022-12-04 | 9:15 | 14 | 38.6004 | -82.8302 | TO-15A | Regular monitor | Acrylonitrile |  | Yes |  | ND | Not Detected
2022-12-03 | 8:00 | 2022-12-04 | 9:15 | 14 | 38.6004 | -82.8302 | TO-15A | Regular monitor | Hexane | 0.407 | No
2022-12-03 | 8:00 | 2022-12-04 | 9:15 | 14 | 38.6004 | -82.8302 | TO-15A | Regular monitor | 1,1-Dichloroethane |  | Yes |  | ND | Not Detected
2022-12-03 | 8:00 | 2022-12-04 | 9:15 | 14 | 38.6004 | -82.8302 | TO-15A | Regular monitor | Vinyl acetate |  | Yes |  | ND | Not Detected
2022-12-03 | 8:00 | 2022-12-04 | 9:15 | 14 | 38.6004 | -82.8302 | TO-15A | Regular monitor | cis-1,2-Dichloroethene |  | Yes |  | ND | Not Detected
2022-12-03 | 8:00 | 2022-12-04 | 9:15 | 14 | 38.6004 | -82.8302 | TO-15A | Regular monitor | Methyl ethyl ketone (2-Butanone) | 0.355 | No
2022-12-03 | 8:00 | 2022-12-04 | 9:15 | 14 | 38.6004 | -82.8302 | TO-15A | Regular monitor | Ethyl acetate | 0.258 | No
2022-12-03 | 8:00 | 2022-12-04 | 9:15 | 14 | 38.6004 | -82.8302 | TO-15A | Regular monitor | Chloroform |  | Yes |  | ND | Not Detected
2022-12-03 | 8:00 | 2022-12-04 | 9:15 | 14 | 38.6004 | -82.8302 | TO-15A | Regular monitor | Tetrahydrofuran |  | Yes |  | ND | Not Detected
2022-12-03 | 8:00 | 2022-12-04 | 9:15 | 14 | 38.6004 | -82.8302 | TO-15A | Regular monitor | 1,1,1-Trichloroethane |  | Yes |  | ND | Not Detected
2022-12-03 | 8:00 | 2022-12-04 | 9:15 | 14 | 38.6004 | -82.8302 | TO-15A | Regular monitor | Cyclohexane |  | Yes |  | ND | Not Detected
2022-12-03 | 8:00 | 2022-12-04 | 9:15 | 14 | 38.6004 | -82.8302 | TO-15A | Regular monitor | Carbon tetrachloride | 0.462 | No
2022-12-03 | 8:00 | 2022-12-04 | 9:15 | 14 | 38.6004 | -82.8302 | TO-15A | Regular monitor | Benzene | 0.428 | No
2022-12-03 | 8:00 | 2022-12-04 | 9:15 | 14 | 38.6004 | -82.8302 | TO-15A | Regular monitor | 2,2,4-trimethylpentane |  | Yes |  | ND | Not Detected
2022-12-03 | 8:00 | 2022-12-04 | 9:15 | 14 | 38.6004 | -82.8302 | TO-15A | Regular monitor | 1,2-Dichloroethane |  | Yes |  | ND | Not Detected
2022-12-03 | 8:00 | 2022-12-04 | 9:15 | 14 | 38.6004 | -82.8302 | TO-15A | Regular monitor | Heptane |  | Yes |  | ND | Not Detected
2022-12-03 | 8:00 | 2022-12-04 | 9:15 | 14 | 38.6004 | -82.8302 | TO-15A | Regular monitor | Trichloroethene |  | Yes |  | ND | Not Detected
2022-12-03 | 8:00 | 2022-12-04 | 9:15 | 14 | 38.6004 | -82.8302 | TO-15A | Regular monitor | 1,2-Dichloropropane |  | Yes |  | ND | Not Detected
2022-12-03 | 8:00 | 2022-12-04 | 9:15 | 14 | 38.6004 | -82.8302 | TO-15A | Regular monitor | Methyl methacrylate |  | Yes |  | ND | Not Detected
2022-12-03 | 8:00 | 2022-12-04 | 9:15 | 14 | 38.6004 | -82.8302 | TO-15A | Regular monitor | 1,4-Dioxane |  | Yes |  | ND | Not Detected
2022-12-03 | 8:00 | 2022-12-04 | 9:15 | 14 | 38.6004 | -82.8302 | TO-15A | Regular monitor | Bromodichloromethane |  | Yes |  | ND | Not Detected
2022-12-03 | 8:00 | 2022-12-04 | 9:15 | 14 | 38.6004 | -82.8302 | TO-15A | Regular monitor | cis-1,3-Dichloropropene |  | Yes |  | ND | Not Detected
2022-12-03 | 8:00 | 2022-12-04 | 9:15 | 14 | 38.6004 | -82.8302 | TO-15A | Regular monitor | Methyl isobutyl ketone |  | Yes |  | ND | Not Detected
2022-12-03 | 8:00 | 2022-12-04 | 9:15 | 14 | 38.6004 | -82.8302 | TO-15A | Regular monitor | Toluene | 0.343 | No
2022-12-03 | 8:00 | 2022-12-04 | 9:15 | 14 | 38.6004 | -82.8302 | TO-15A | Regular monitor | trans-1,3-Dichloropropene |  | Yes |  | ND | Not Detected
2022-12-03 | 8:00 | 2022-12-04 | 9:15 | 14 | 38.6004 | -82.8302 | TO-15A | Regular monitor | 1,1,2-Trichloroethane |  | Yes |  | ND | Not Detected
2022-12-03 | 8:00 | 2022-12-04 | 9:15 | 14 | 38.6004 | -82.8302 | TO-15A | Regular monitor | Tetrachloroethene |  | Yes |  | ND | Not Detected
2022-12-03 | 8:00 | 2022-12-04 | 9:15 | 14 | 38.6004 | -82.8302 | TO-15A | Regular monitor | 2-Hexanone (Methyl butyl ketone) |  | Yes |  | ND | Not Detected
2022-12-03 | 8:00 | 2022-12-04 | 9:15 | 14 | 38.6004 | -82.8302 | TO-15A | Regular monitor | Dibromochloromethane |  | Yes |  | ND | Not Detected
2022-12-03 | 8:00 | 2022-12-04 | 9:15 | 14 | 38.6004 | -82.8302 | TO-15A | Regular monitor | 1,2-Dibromoethane |  | Yes |  | ND | Not Detected
2022-12-03 | 8:00 | 2022-12-04 | 9:15 | 14 | 38.6004 | -82.8302 | TO-15A | Regular monitor | Chlorobenzene |  | Yes |  | ND | Not Detected
2022-12-03 | 8:00 | 2022-12-04 | 9:15 | 14 | 38.6004 | -82.8302 | TO-15A | Regular monitor | Ethylbenzene |  | Yes |  | ND | Not Detected
2022-12-03 | 8:00 | 2022-12-04 | 9:15 | 14 | 38.6004 | -82.8302 | TO-15A | Regular monitor | 1,1,1,2-Tetrachloroethane |  | Yes |  | ND | Not Detected
2022-12-03 | 8:00 | 2022-12-04 | 9:15 | 14 | 38.6004 | -82.8302 | TO-15A | Regular monitor | m-/p-Xylenes |  | Yes |  | ND | Not Detected
2022-12-03 | 8:00 | 2022-12-04 | 9:15 | 14 | 38.6004 | -82.8302 | TO-15A | Regular monitor | o-Xylene |  | Yes |  | ND | Not Detected
2022-12-03 | 8:00 | 2022-12-04 | 9:15 | 14 | 38.6004 | -82.8302 | TO-15A | Regular monitor | Styrene |  | Yes |  | ND | Not Detected
2022-12-03 | 8:00 | 2022-12-04 | 9:15 | 14 | 38.6004 | -82.8302 | TO-15A | Regular monitor | Bromoform |  | Yes |  | ND | Not Detected
2022-12-03 | 8:00 | 2022-12-04 | 9:15 | 14 | 38.6004 | -82.8302 | TO-15A | Regular monitor | 1,1,2,2-Tetrachloroethane |  | Yes |  | ND | Not Detected
2022-12-03 | 8:00 | 2022-12-04 | 9:15 | 14 | 38.6004 | -82.8302 | TO-15A | Regular monitor | 4-Ethyltoluene |  | Yes |  | ND | Not Detected
2022-12-03 | 8:00 | 2022-12-04 | 9:15 | 14 | 38.6004 | -82.8302 | TO-15A | Regular monitor | 2-Chlorotoluene |  | Yes |  | ND | Not Detected
2022-12-03 | 8:00 | 2022-12-04 | 9:15 | 14 | 38.6004 | -82.8302 | TO-15A | Regular monitor | 1,3,5-Trimethylbenzene |  | Yes |  | ND | Not Detected
2022-12-03 | 8:00 | 2022-12-04 | 9:15 | 14 | 38.6004 | -82.8302 | TO-15A | Regular monitor | 1,2,4-Trimethylbenzene |  | Yes |  | ND | Not Detected
2022-12-03 | 8:00 | 2022-12-04 | 9:15 | 14 | 38.6004 | -82.8302 | TO-15A | Regular monitor | 1,3-Dichlorobenzene |  | Yes |  | ND | Not Detected
2022-12-03 | 8:00 | 2022-12-04 | 9:15 | 14 | 38.6004 | -82.8302 | TO-15A | Regular monitor | 1,4-Dichlorobenzene |  | Yes |  | ND | Not Detected
2022-12-03 | 8:00 | 2022-12-04 | 9:15 | 14 | 38.6004 | -82.8302 | TO-15A | Regular monitor | Benzyl chloride |  | Yes |  | ND | Not Detected
2022-12-03 | 8:00 | 2022-12-04 | 9:15 | 14 | 38.6004 | -82.8302 | TO-15A | Regular monitor | 1,2-Dichlorobenzene |  | Yes |  | ND | Not Detected
2022-12-03 | 8:00 | 2022-12-04 | 9:15 | 14 | 38.6004 | -82.8302 | TO-15A | Regular monitor | 1,2,4-Trichlorobenzene |  | Yes |  | ND | Not Detected
2022-12-03 | 8:00 | 2022-12-04 | 9:15 | 14 | 38.6004 | -82.8302 | TO-15A | Regular monitor | Hexachlorobutadiene |  | Yes |  | ND | Not Detected
2022-12-03 | 8:00 | 2022-12-04 | 9:15 | 14 | 38.6004 | -82.8302 | TO-15A | Regular monitor | Naphthalene |  | Yes |  | ND | Not Detected
2022-12-03 | 8:00 | 2022-12-04 | 9:15 | 14 | 38.6004 | -82.8302 | TO-15A | Regular monitor | 1-Bromopropane |  | Yes |  | ND | Not Detected
2022-12-03 | 8:00 | 2022-12-04 | 9:15 | 14 | 38.6004 | -82.8302 | TO-15A | Regular monitor | 1-Octene |  | Yes |  | ND | Not Detected
2022-12-03 | 8:00 | 2022-12-04 | 9:15 | 14 | 38.6004 | -82.8302 | TO-15A | Regular monitor | n-Octane |  | Yes |  | ND | Not Detected
2022-12-03 | 8:00 | 2022-12-04 | 9:15 | 14 | 38.6004 | -82.8302 | TO-15A | Regular monitor | Isopropylbenzene |  | Yes |  | ND | Not Detected
2022-12-03 | 8:00 | 2022-12-04 | 9:15 | 14 | 38.6004 | -82.8302 | TO-15A | Regular monitor | n-Propylbenzene |  | Yes |  | ND | Not Detected
2022-12-03 | 8:22 | 2022-12-04 | 8:57 | 15 | 38.6033 | -82.8215 | TO-15A | Regular monitor | Propylene | 1.21 | No
2022-12-03 | 8:22 | 2022-12-04 | 8:57 | 15 | 38.6033 | -82.8215 | TO-15A | Regular monitor | Freon 12 (CCl2F2) | 2.05 | No
2022-12-03 | 8:22 | 2022-12-04 | 8:57 | 15 | 38.6033 | -82.8215 | TO-15A | Regular monitor | Freon 114 (C2Cl2F4) |  | Yes |  | ND | Not Detected
2022-12-03 | 8:22 | 2022-12-04 | 8:57 | 15 | 38.6033 | -82.8215 | TO-15A | Regular monitor | Chloromethane | 0.916 | No
2022-12-03 | 8:22 | 2022-12-04 | 8:57 | 15 | 38.6033 | -82.8215 | TO-15A | Regular monitor | Chloroethene (Vinyl chloride) |  | Yes |  | ND | Not Detected
2022-12-03 | 8:22 | 2022-12-04 | 8:57 | 15 | 38.6033 | -82.8215 | TO-15A | Regular monitor | 1,3-Butadiene |  | Yes |  | ND | Not Detected
2022-12-03 | 8:22 | 2022-12-04 | 8:57 | 15 | 38.6033 | -82.8215 | TO-15A | Regular monitor | Bromomethane |  | Yes |  | ND | Not Detected
2022-12-03 | 8:22 | 2022-12-04 | 8:57 | 15 | 38.6033 | -82.8215 | TO-15A | Regular monitor | Chloroethane |  | Yes |  | ND | Not Detected
2022-12-03 | 8:22 | 2022-12-04 | 8:57 | 15 | 38.6033 | -82.8215 | TO-15A | Regular monitor | Bromoethene (Vinyl bromide) |  | Yes |  | ND | Not Detected
2022-12-03 | 8:22 | 2022-12-04 | 8:57 | 15 | 38.6033 | -82.8215 | TO-15A | Regular monitor | Freon 11 (CCl3F) | 1.17 | No
2022-12-03 | 8:22 | 2022-12-04 | 8:57 | 15 | 38.6033 | -82.8215 | TO-15A | Regular monitor | Ethanol | 3.78 | No
2022-12-03 | 8:22 | 2022-12-04 | 8:57 | 15 | 38.6033 | -82.8215 | TO-15A | Regular monitor | Acrolein | 0.222 | No
2022-12-03 | 8:22 | 2022-12-04 | 8:57 | 15 | 38.6033 | -82.8215 | TO-15A | Regular monitor | Freon 113 (C2Cl3F3) |  | Yes |  | ND | Not Detected
2022-12-03 | 8:22 | 2022-12-04 | 8:57 | 15 | 38.6033 | -82.8215 | TO-15A | Regular monitor | 1,1-Dichloroethene |  | Yes |  | ND | Not Detected
2022-12-03 | 8:22 | 2022-12-04 | 8:57 | 15 | 38.6033 | -82.8215 | TO-15A | Regular monitor | Acetone | 6.5 | No
2022-12-03 | 8:22 | 2022-12-04 | 8:57 | 15 | 38.6033 | -82.8215 | TO-15A | Regular monitor | Carbon disulfide | 0.289 | No
2022-12-03 | 8:22 | 2022-12-04 | 8:57 | 15 | 38.6033 | -82.8215 | TO-15A | Regular monitor | Isopropyl alcohol | 2.44 | No
2022-12-03 | 8:22 | 2022-12-04 | 8:57 | 15 | 38.6033 | -82.8215 | TO-15A | Regular monitor | Allyl chloride (3-chloropropene) |  | Yes |  | ND | Not Detected
2022-12-03 | 8:22 | 2022-12-04 | 8:57 | 15 | 38.6033 | -82.8215 | TO-15A | Regular monitor | Acetonitrile | 0.27 | No
2022-12-03 | 8:22 | 2022-12-04 | 8:57 | 15 | 38.6033 | -82.8215 | TO-15A | Regular monitor | Methylene chloride | 2.61 | No
2022-12-03 | 8:22 | 2022-12-04 | 8:57 | 15 | 38.6033 | -82.8215 | TO-15A | Regular monitor | trans-1,2-Dichloroethene |  | Yes |  | ND | Not Detected
2022-12-03 | 8:22 | 2022-12-04 | 8:57 | 15 | 38.6033 | -82.8215 | TO-15A | Regular monitor | Methyl tert-butyl ether |  | Yes |  | ND | Not Detected
2022-12-03 | 8:22 | 2022-12-04 | 8:57 | 15 | 38.6033 | -82.8215 | TO-15A | Regular monitor | Acrylonitrile |  | Yes |  | ND | Not Detected
2022-12-03 | 8:22 | 2022-12-04 | 8:57 | 15 | 38.6033 | -82.8215 | TO-15A | Regular monitor | Hexane | 0.436 | No
2022-12-03 | 8:22 | 2022-12-04 | 8:57 | 15 | 38.6033 | -82.8215 | TO-15A | Regular monitor | 1,1-Dichloroethane |  | Yes |  | ND | Not Detected
2022-12-03 | 8:22 | 2022-12-04 | 8:57 | 15 | 38.6033 | -82.8215 | TO-15A | Regular monitor | Vinyl acetate | 1.67
2022-12-03 | 8:22 | 2022-12-04 | 8:57 | 15 | 38.6033 | -82.8215 | TO-15A | Regular monitor | cis-1,2-Dichloroethene |  | Yes |  | ND | Not Detected
2022-12-03 | 8:22 | 2022-12-04 | 8:57 | 15 | 38.6033 | -82.8215 | TO-15A | Regular monitor | Methyl ethyl ketone (2-Butanone) |  | Yes |  | ND | Not Detected
2022-12-03 | 8:22 | 2022-12-04 | 8:57 | 15 | 38.6033 | -82.8215 | TO-15A | Regular monitor | Ethyl acetate | 165 | No
2022-12-03 | 8:22 | 2022-12-04 | 8:57 | 15 | 38.6033 | -82.8215 | TO-15A | Regular monitor | Chloroform |  | Yes |  | ND | Not Detected
2022-12-03 | 8:22 | 2022-12-04 | 8:57 | 15 | 38.6033 | -82.8215 | TO-15A | Regular monitor | Tetrahydrofuran |  | Yes |  | ND | Not Detected
2022-12-03 | 8:22 | 2022-12-04 | 8:57 | 15 | 38.6033 | -82.8215 | TO-15A | Regular monitor | 1,1,1-Trichloroethane |  | Yes |  | ND | Not Detected
2022-12-03 | 8:22 | 2022-12-04 | 8:57 | 15 | 38.6033 | -82.8215 | TO-15A | Regular monitor | Cyclohexane | 1.03 | No
2022-12-03 | 8:22 | 2022-12-04 | 8:57 | 15 | 38.6033 | -82.8215 | TO-15A | Regular monitor | Carbon tetrachloride | 0.414 | No |  | J | Estimated value between MDL and RL
2022-12-03 | 8:22 | 2022-12-04 | 8:57 | 15 | 38.6033 | -82.8215 | TO-15A | Regular monitor | Benzene | 1.09 | No
2022-12-03 | 8:22 | 2022-12-04 | 8:57 | 15 | 38.6033 | -82.8215 | TO-15A | Regular monitor | 2,2,4-trimethylpentane |  | Yes |  | ND | Not Detected
2022-12-03 | 8:22 | 2022-12-04 | 8:57 | 15 | 38.6033 | -82.8215 | TO-15A | Regular monitor | 1,2-Dichloroethane |  | Yes |  | ND | Not Detected
2022-12-03 | 8:22 | 2022-12-04 | 8:57 | 15 | 38.6033 | -82.8215 | TO-15A | Regular monitor | Heptane |  | Yes |  | ND | Not Detected
2022-12-03 | 8:22 | 2022-12-04 | 8:57 | 15 | 38.6033 | -82.8215 | TO-15A | Regular monitor | Trichloroethene |  | Yes |  | ND | Not Detected
2022-12-03 | 8:22 | 2022-12-04 | 8:57 | 15 | 38.6033 | -82.8215 | TO-15A | Regular monitor | 1,2-Dichloropropane |  | Yes |  | ND | Not Detected
2022-12-03 | 8:22 | 2022-12-04 | 8:57 | 15 | 38.6033 | -82.8215 | TO-15A | Regular monitor | Methyl methacrylate |  | Yes |  | ND | Not Detected
2022-12-03 | 8:22 | 2022-12-04 | 8:57 | 15 | 38.6033 | -82.8215 | TO-15A | Regular monitor | 1,4-Dioxane |  | Yes |  | ND | Not Detected
2022-12-03 | 8:22 | 2022-12-04 | 8:57 | 15 | 38.6033 | -82.8215 | TO-15A | Regular monitor | Bromodichloromethane |  | Yes |  | ND | Not Detected
2022-12-03 | 8:22 | 2022-12-04 | 8:57 | 15 | 38.6033 | -82.8215 | TO-15A | Regular monitor | cis-1,3-Dichloropropene |  | Yes |  | ND | Not Detected
2022-12-03 | 8:22 | 2022-12-04 | 8:57 | 15 | 38.6033 | -82.8215 | TO-15A | Regular monitor | Methyl isobutyl ketone |  | Yes |  | ND | Not Detected
2022-12-03 | 8:22 | 2022-12-04 | 8:57 | 15 | 38.6033 | -82.8215 | TO-15A | Regular monitor | Toluene | 5.9 | No
2022-12-03 | 8:22 | 2022-12-04 | 8:57 | 15 | 38.6033 | -82.8215 | TO-15A | Regular monitor | trans-1,3-Dichloropropene |  | Yes |  | ND | Not Detected
2022-12-03 | 8:22 | 2022-12-04 | 8:57 | 15 | 38.6033 | -82.8215 | TO-15A | Regular monitor | 1,1,2-Trichloroethane |  | Yes |  | ND | Not Detected
2022-12-03 | 8:22 | 2022-12-04 | 8:57 | 15 | 38.6033 | -82.8215 | TO-15A | Regular monitor | Tetrachloroethene |  | Yes |  | ND | Not Detected
2022-12-03 | 8:22 | 2022-12-04 | 8:57 | 15 | 38.6033 | -82.8215 | TO-15A | Regular monitor | 2-Hexanone (Methyl butyl ketone) |  | Yes |  | ND | Not Detected
2022-12-03 | 8:22 | 2022-12-04 | 8:57 | 15 | 38.6033 | -82.8215 | TO-15A | Regular monitor | Dibromochloromethane |  | Yes |  | ND | Not Detected
2022-12-03 | 8:22 | 2022-12-04 | 8:57 | 15 | 38.6033 | -82.8215 | TO-15A | Regular monitor | 1,2-Dibromoethane |  | Yes |  | ND | Not Detected
2022-12-03 | 8:22 | 2022-12-04 | 8:57 | 15 | 38.6033 | -82.8215 | TO-15A | Regular monitor | Chlorobenzene |  | Yes |  | ND | Not Detected
2022-12-03 | 8:22 | 2022-12-04 | 8:57 | 15 | 38.6033 | -82.8215 | TO-15A | Regular monitor | Ethylbenzene |  | Yes |  | ND | Not Detected
2022-12-03 | 8:22 | 2022-12-04 | 8:57 | 15 | 38.6033 | -82.8215 | TO-15A | Regular monitor | 1,1,1,2-Tetrachloroethane |  | Yes |  | ND | Not Detected
2022-12-03 | 8:22 | 2022-12-04 | 8:57 | 15 | 38.6033 | -82.8215 | TO-15A | Regular monitor | m-/p-Xylenes | 0.309 | No |  | J | Estimated value between MDL and RL
2022-12-03 | 8:22 | 2022-12-04 | 8:57 | 15 | 38.6033 | -82.8215 | TO-15A | Regular monitor | o-Xylene |  | Yes |  | ND | Not Detected
2022-12-03 | 8:22 | 2022-12-04 | 8:57 | 15 | 38.6033 | -82.8215 | TO-15A | Regular monitor | Styrene |  | Yes |  | ND | Not Detected
2022-12-03 | 8:22 | 2022-12-04 | 8:57 | 15 | 38.6033 | -82.8215 | TO-15A | Regular monitor | Bromoform |  | Yes |  | ND | Not Detected
2022-12-03 | 8:22 | 2022-12-04 | 8:57 | 15 | 38.6033 | -82.8215 | TO-15A | Regular monitor | 1,1,2,2-Tetrachloroethane |  | Yes |  | ND | Not Detected
2022-12-03 | 8:22 | 2022-12-04 | 8:57 | 15 | 38.6033 | -82.8215 | TO-15A | Regular monitor | 4-Ethyltoluene |  | Yes |  | ND | Not Detected
2022-12-03 | 8:22 | 2022-12-04 | 8:57 | 15 | 38.6033 | -82.8215 | TO-15A | Regular monitor | 2-Chlorotoluene |  | Yes |  | ND | Not Detected
2022-12-03 | 8:22 | 2022-12-04 | 8:57 | 15 | 38.6033 | -82.8215 | TO-15A | Regular monitor | 1,3,5-Trimethylbenzene |  | Yes |  | ND | Not Detected
2022-12-03 | 8:22 | 2022-12-04 | 8:57 | 15 | 38.6033 | -82.8215 | TO-15A | Regular monitor | 1,2,4-Trimethylbenzene |  | Yes |  | ND | Not Detected
2022-12-03 | 8:22 | 2022-12-04 | 8:57 | 15 | 38.6033 | -82.8215 | TO-15A | Regular monitor | 1,3-Dichlorobenzene |  | Yes |  | ND | Not Detected
2022-12-03 | 8:22 | 2022-12-04 | 8:57 | 15 | 38.6033 | -82.8215 | TO-15A | Regular monitor | 1,4-Dichlorobenzene |  | Yes |  | ND | Not Detected
2022-12-03 | 8:22 | 2022-12-04 | 8:57 | 15 | 38.6033 | -82.8215 | TO-15A | Regular monitor | Benzyl chloride |  | Yes |  | ND | Not Detected
2022-12-03 | 8:22 | 2022-12-04 | 8:57 | 15 | 38.6033 | -82.8215 | TO-15A | Regular monitor | 1,2-Dichlorobenzene |  | Yes |  | ND | Not Detected
2022-12-03 | 8:22 | 2022-12-04 | 8:57 | 15 | 38.6033 | -82.8215 | TO-15A | Regular monitor | 1,2,4-Trichlorobenzene |  | Yes |  | ND | Not Detected
2022-12-03 | 8:22 | 2022-12-04 | 8:57 | 15 | 38.6033 | -82.8215 | TO-15A | Regular monitor | Hexachlorobutadiene |  | Yes |  | ND | Not Detected
2022-12-03 | 8:22 | 2022-12-04 | 8:57 | 15 | 38.6033 | -82.8215 | TO-15A | Regular monitor | Naphthalene |  | Yes |  | ND | Not Detected
2022-12-03 | 8:22 | 2022-12-04 | 8:57 | 15 | 38.6033 | -82.8215 | TO-15A | Regular monitor | 1-Bromopropane |  | Yes |  | ND | Not Detected
2022-12-03 | 8:22 | 2022-12-04 | 8:57 | 15 | 38.6033 | -82.8215 | TO-15A | Regular monitor | 1-Octene |  | Yes |  | ND | Not Detected
2022-12-03 | 8:22 | 2022-12-04 | 8:57 | 15 | 38.6033 | -82.8215 | TO-15A | Regular monitor | n-Octane |  | Yes |  | ND | Not Detected
2022-12-03 | 8:22 | 2022-12-04 | 8:57 | 15 | 38.6033 | -82.8215 | TO-15A | Regular monitor | Isopropylbenzene |  | Yes |  | ND | Not Detected
2022-12-03 | 8:22 | 2022-12-04 | 8:57 | 15 | 38.6033 | -82.8215 | TO-15A | Regular monitor | n-Propylbenzene |  | Yes |  | ND | Not Detected
2022-12-08 | [6 empty] | TO-15A | Method blank | Propylene |  | Yes |  | ND | Not Detected
2022-12-08 | [6 empty] | TO-15A | Method blank | Freon 12 (CCl2F2) |  | Yes |  | ND | Not Detected
2022-12-08 | [6 empty] | TO-15A | Method blank | Freon 114 (C2Cl2F4) |  | Yes |  | ND | Not Detected
2022-12-08 | [6 empty] | TO-15A | Method blank | Chloromethane |  | Yes |  | ND | Not Detected
2022-12-08 | [6 empty] | TO-15A | Method blank | Chloroethene (Vinyl chloride) |  | Yes |  | ND | Not Detected
2022-12-08 | [6 empty] | TO-15A | Method blank | 1,3-Butadiene |  | Yes |  | ND | Not Detected
2022-12-08 | [6 empty] | TO-15A | Method blank | Bromomethane |  | Yes |  | ND | Not Detected
2022-12-08 | [6 empty] | TO-15A | Method blank | Chloroethane |  | Yes |  | ND | Not Detected
2022-12-08 | [6 empty] | TO-15A | Method blank | Bromoethene (Vinyl bromide) |  | Yes |  | ND | Not Detected
2022-12-08 | [6 empty] | TO-15A | Method blank | Freon 11 (CCl3F) |  | Yes |  | ND | Not Detected
2022-12-08 | [6 empty] | TO-15A | Method blank | Ethanol |  | Yes |  | ND | Not Detected
2022-12-08 | [6 empty] | TO-15A | Method blank | Acrolein |  | Yes |  | ND | Not Detected
2022-12-08 | [6 empty] | TO-15A | Method blank | Freon 113 (C2Cl3F3) |  | Yes |  | ND | Not Detected
2022-12-08 | [6 empty] | TO-15A | Method blank | 1,1-Dichloroethene |  | Yes |  | ND | Not Detected
2022-12-08 | [6 empty] | TO-15A | Method blank | Acetone | 0.122 | No
2022-12-08 | [6 empty] | TO-15A | Method blank | Carbon disulfide |  | Yes |  | ND | Not Detected
2022-12-08 | [6 empty] | TO-15A | Method blank | Isopropyl alcohol |  | Yes |  | ND | Not Detected
2022-12-08 | [6 empty] | TO-15A | Method blank | Allyl chloride (3-chloropropene) |  | Yes |  | ND | Not Detected
2022-12-08 | [6 empty] | TO-15A | Method blank | Acetonitrile |  | Yes |  | ND | Not Detected
2022-12-08 | [6 empty] | TO-15A | Method blank | Methylene chloride |  | Yes |  | ND | Not Detected
2022-12-08 | [6 empty] | TO-15A | Method blank | trans-1,2-Dichloroethene |  | Yes |  | ND | Not Detected
2022-12-08 | [6 empty] | TO-15A | Method blank | Methyl tert-butyl ether |  | Yes |  | ND | Not Detected
2022-12-08 | [6 empty] | TO-15A | Method blank | Acrylonitrile |  | Yes |  | ND | Not Detected
2022-12-08 | [6 empty] | TO-15A | Method blank | Hexane |  | Yes |  | ND | Not Detected
2022-12-08 | [6 empty] | TO-15A | Method blank | 1,1-Dichloroethane |  | Yes |  | ND | Not Detected
2022-12-08 | [6 empty] | TO-15A | Method blank | Vinyl acetate |  | Yes |  | ND | Not Detected
2022-12-08 | [6 empty] | TO-15A | Method blank | cis-1,2-Dichloroethene |  | Yes |  | ND | Not Detected
2022-12-08 | [6 empty] | TO-15A | Method blank | Methyl ethyl ketone (2-Butanone) |  | Yes |  | ND | Not Detected
2022-12-08 | [6 empty] | TO-15A | Method blank | Ethyl acetate |  | Yes |  | ND | Not Detected
2022-12-08 | [6 empty] | TO-15A | Method blank | Chloroform |  | Yes |  | ND | Not Detected
2022-12-08 | [6 empty] | TO-15A | Method blank | Tetrahydrofuran |  | Yes |  | ND | Not Detected
2022-12-08 | [6 empty] | TO-15A | Method blank | 1,1,1-Trichloroethane |  | Yes |  | ND | Not Detected
2022-12-08 | [6 empty] | TO-15A | Method blank | Cyclohexane |  | Yes |  | ND | Not Detected
2022-12-08 | [6 empty] | TO-15A | Method blank | Carbon tetrachloride |  | Yes |  | ND | Not Detected
2022-12-08 | [6 empty] | TO-15A | Method blank | Benzene |  | Yes |  | ND | Not Detected
2022-12-08 | [6 empty] | TO-15A | Method blank | 2,2,4-trimethylpentane |  | Yes |  | ND | Not Detected
2022-12-08 | [6 empty] | TO-15A | Method blank | 1,2-Dichloroethane |  | Yes |  | ND | Not Detected
2022-12-08 | [6 empty] | TO-15A | Method blank | Heptane |  | Yes |  | ND | Not Detected
2022-12-08 | [6 empty] | TO-15A | Method blank | Trichloroethene |  | Yes |  | ND | Not Detected
2022-12-08 | [6 empty] | TO-15A | Method blank | 1,2-Dichloropropane |  | Yes |  | ND | Not Detected
2022-12-08 | [6 empty] | TO-15A | Method blank | Methyl methacrylate |  | Yes |  | ND | Not Detected
2022-12-08 | [6 empty] | TO-15A | Method blank | 1,4-Dioxane |  | Yes |  | ND | Not Detected
2022-12-08 | [6 empty] | TO-15A | Method blank | Bromodichloromethane |  | Yes |  | ND | Not Detected
2022-12-08 | [6 empty] | TO-15A | Method blank | cis-1,3-Dichloropropene |  | Yes |  | ND | Not Detected
2022-12-08 | [6 empty] | TO-15A | Method blank | Methyl isobutyl ketone |  | Yes |  | ND | Not Detected
2022-12-08 | [6 empty] | TO-15A | Method blank | Toluene |  | Yes |  | ND | Not Detected
2022-12-08 | [6 empty] | TO-15A | Method blank | trans-1,3-Dichloropropene |  | Yes |  | ND | Not Detected
2022-12-08 | [6 empty] | TO-15A | Method blank | 1,1,2-Trichloroethane |  | Yes |  | ND | Not Detected
2022-12-08 | [6 empty] | TO-15A | Method blank | Tetrachloroethene |  | Yes |  | ND | Not Detected
2022-12-08 | [6 empty] | TO-15A | Method blank | 2-Hexanone (Methyl butyl ketone) |  | Yes |  | ND | Not Detected
2022-12-08 | [6 empty] | TO-15A | Method blank | Dibromochloromethane |  | Yes |  | ND | Not Detected
2022-12-08 | [6 empty] | TO-15A | Method blank | 1,2-Dibromoethane |  | Yes |  | ND | Not Detected
2022-12-08 | [6 empty] | TO-15A | Method blank | Chlorobenzene |  | Yes |  | ND | Not Detected
2022-12-08 | [6 empty] | TO-15A | Method blank | Ethylbenzene |  | Yes |  | ND | Not Detected
2022-12-08 | [6 empty] | TO-15A | Method blank | 1,1,1,2-Tetrachloroethane |  | Yes |  | ND | Not Detected
2022-12-08 | [6 empty] | TO-15A | Method blank | m-/p-Xylenes |  | Yes |  | ND | Not Detected
2022-12-08 | [6 empty] | TO-15A | Method blank | o-Xylene |  | Yes |  | ND | Not Detected
2022-12-08 | [6 empty] | TO-15A | Method blank | Styrene |  | Yes |  | ND | Not Detected
2022-12-08 | [6 empty] | TO-15A | Method blank | Bromoform |  | Yes |  | ND | Not Detected
2022-12-08 | [6 empty] | TO-15A | Method blank | 1,1,2,2-Tetrachloroethane |  | Yes |  | ND | Not Detected
2022-12-08 | [6 empty] | TO-15A | Method blank | 4-Ethyltoluene |  | Yes |  | ND | Not Detected
2022-12-08 | [6 empty] | TO-15A | Method blank | 2-Chlorotoluene |  | Yes |  | ND | Not Detected
2022-12-08 | [6 empty] | TO-15A | Method blank | 1,3,5-Trimethylbenzene |  | Yes |  | ND | Not Detected
2022-12-08 | [6 empty] | TO-15A | Method blank | 1,2,4-Trimethylbenzene |  | Yes |  | ND | Not Detected
2022-12-08 | [6 empty] | TO-15A | Method blank | 1,3-Dichlorobenzene |  | Yes |  | ND | Not Detected
2022-12-08 | [6 empty] | TO-15A | Method blank | 1,4-Dichlorobenzene |  | Yes |  | ND | Not Detected
2022-12-08 | [6 empty] | TO-15A | Method blank | Benzyl chloride |  | Yes |  | ND | Not Detected
2022-12-08 | [6 empty] | TO-15A | Method blank | 1,2-Dichlorobenzene |  | Yes |  | ND | Not Detected
2022-12-08 | [6 empty] | TO-15A | Method blank | 1,2,4-Trichlorobenzene |  | Yes |  | ND | Not Detected
2022-12-08 | [6 empty] | TO-15A | Method blank | Hexachlorobutadiene |  | Yes |  | ND | Not Detected
2022-12-08 | [6 empty] | TO-15A | Method blank | Naphthalene |  | Yes |  | ND | Not Detected
2022-12-08 | [6 empty] | TO-15A | Method blank | 1-Bromopropane |  | Yes |  | ND | Not Detected
2022-12-08 | [6 empty] | TO-15A | Method blank | 1-Octene |  | Yes |  | ND | Not Detected
2022-12-08 | [6 empty] | TO-15A | Method blank | n-Octane |  | Yes |  | ND | Not Detected
2022-12-08 | [6 empty] | TO-15A | Method blank | Isopropylbenzene |  | Yes |  | ND | Not Detected
2022-12-08 | [6 empty] | TO-15A | Method blank | n-Propylbenzene |  | Yes |  | ND | Not Detected
2022-12-10 | 8:38 | 2022-12-11 | 9:25 | 02 | 38.6034 | -82.8247 | TO-15A | Regular monitor | Propylene | 1.98 | No
2022-12-10 | 8:38 | 2022-12-11 | 9:25 | 02 | 38.6034 | -82.8247 | TO-15A | Regular monitor | Freon 12 (CCl2F2) | 2.08 | No
2022-12-10 | 8:38 | 2022-12-11 | 9:25 | 02 | 38.6034 | -82.8247 | TO-15A | Regular monitor | Freon 114 (C2Cl2F4) |  | Yes |  | ND | Not Detected
2022-12-10 | 8:38 | 2022-12-11 | 9:25 | 02 | 38.6034 | -82.8247 | TO-15A | Regular monitor | Chloromethane | 0.902 | No
2022-12-10 | 8:38 | 2022-12-11 | 9:25 | 02 | 38.6034 | -82.8247 | TO-15A | Regular monitor | Chloroethene (Vinyl chloride) |  | Yes |  | ND | Not Detected
2022-12-10 | 8:38 | 2022-12-11 | 9:25 | 02 | 38.6034 | -82.8247 | TO-15A | Regular monitor | 1,3-Butadiene | 0.143 | No |  | J | Estimated value between MDL and RL
2022-12-10 | 8:38 | 2022-12-11 | 9:25 | 02 | 38.6034 | -82.8247 | TO-15A | Regular monitor | Bromomethane |  | Yes |  | ND | Not Detected
2022-12-10 | 8:38 | 2022-12-11 | 9:25 | 02 | 38.6034 | -82.8247 | TO-15A | Regular monitor | Chloroethane |  | Yes |  | ND | Not Detected
2022-12-10 | 8:38 | 2022-12-11 | 9:25 | 02 | 38.6034 | -82.8247 | TO-15A | Regular monitor | Bromoethene (Vinyl bromide) |  | Yes |  | ND | Not Detected
2022-12-10 | 8:38 | 2022-12-11 | 9:25 | 02 | 38.6034 | -82.8247 | TO-15A | Regular monitor | Freon 11 (CCl3F) | 1.25 | No
2022-12-10 | 8:38 | 2022-12-11 | 9:25 | 02 | 38.6034 | -82.8247 | TO-15A | Regular monitor | Ethanol | 1.22 | No
2022-12-10 | 8:38 | 2022-12-11 | 9:25 | 02 | 38.6034 | -82.8247 | TO-15A | Regular monitor | Acrolein | 0.163 | No
2022-12-10 | 8:38 | 2022-12-11 | 9:25 | 02 | 38.6034 | -82.8247 | TO-15A | Regular monitor | Freon 113 (C2Cl3F3) | 0.52 | No |  | J | Estimated value between MDL and RL
2022-12-10 | 8:38 | 2022-12-11 | 9:25 | 02 | 38.6034 | -82.8247 | TO-15A | Regular monitor | 1,1-Dichloroethene |  | Yes |  | ND | Not Detected
2022-12-10 | 8:38 | 2022-12-11 | 9:25 | 02 | 38.6034 | -82.8247 | TO-15A | Regular monitor | Acetone | 2.6 | No
2022-12-10 | 8:38 | 2022-12-11 | 9:25 | 02 | 38.6034 | -82.8247 | TO-15A | Regular monitor | Carbon disulfide |  | Yes |  | ND | Not Detected
2022-12-10 | 8:38 | 2022-12-11 | 9:25 | 02 | 38.6034 | -82.8247 | TO-15A | Regular monitor | Isopropyl alcohol | 0.359 | No
2022-12-10 | 8:38 | 2022-12-11 | 9:25 | 02 | 38.6034 | -82.8247 | TO-15A | Regular monitor | Allyl chloride (3-chloropropene) |  | Yes |  | ND | Not Detected
2022-12-10 | 8:38 | 2022-12-11 | 9:25 | 02 | 38.6034 | -82.8247 | TO-15A | Regular monitor | Acetonitrile | 0.155 | No
2022-12-10 | 8:38 | 2022-12-11 | 9:25 | 02 | 38.6034 | -82.8247 | TO-15A | Regular monitor | Methylene chloride | 1.3 | No
2022-12-10 | 8:38 | 2022-12-11 | 9:25 | 02 | 38.6034 | -82.8247 | TO-15A | Regular monitor | trans-1,2-Dichloroethene |  | Yes |  | ND | Not Detected
2022-12-10 | 8:38 | 2022-12-11 | 9:25 | 02 | 38.6034 | -82.8247 | TO-15A | Regular monitor | Methyl tert-butyl ether |  | Yes |  | ND | Not Detected
2022-12-10 | 8:38 | 2022-12-11 | 9:25 | 02 | 38.6034 | -82.8247 | TO-15A | Regular monitor | Acrylonitrile |  | Yes |  | ND | Not Detected
2022-12-10 | 8:38 | 2022-12-11 | 9:25 | 02 | 38.6034 | -82.8247 | TO-15A | Regular monitor | Hexane | 0.527 | No
2022-12-10 | 8:38 | 2022-12-11 | 9:25 | 02 | 38.6034 | -82.8247 | TO-15A | Regular monitor | 1,1-Dichloroethane |  | Yes |  | ND | Not Detected
2022-12-10 | 8:38 | 2022-12-11 | 9:25 | 02 | 38.6034 | -82.8247 | TO-15A | Regular monitor | Vinyl acetate |  | Yes |  | ND | Not Detected
2022-12-10 | 8:38 | 2022-12-11 | 9:25 | 02 | 38.6034 | -82.8247 | TO-15A | Regular monitor | cis-1,2-Dichloroethene |  | Yes |  | ND | Not Detected
2022-12-10 | 8:38 | 2022-12-11 | 9:25 | 02 | 38.6034 | -82.8247 | TO-15A | Regular monitor | Methyl ethyl ketone (2-Butanone) | 0.572 | No
2022-12-10 | 8:38 | 2022-12-11 | 9:25 | 02 | 38.6034 | -82.8247 | TO-15A | Regular monitor | Ethyl acetate | 0.399 | No
2022-12-10 | 8:38 | 2022-12-11 | 9:25 | 02 | 38.6034 | -82.8247 | TO-15A | Regular monitor | Chloroform |  | Yes |  | ND | Not Detected
2022-12-10 | 8:38 | 2022-12-11 | 9:25 | 02 | 38.6034 | -82.8247 | TO-15A | Regular monitor | Tetrahydrofuran |  | Yes |  | ND | Not Detected
2022-12-10 | 8:38 | 2022-12-11 | 9:25 | 02 | 38.6034 | -82.8247 | TO-15A | Regular monitor | 1,1,1-Trichloroethane |  | Yes |  | ND | Not Detected
2022-12-10 | 8:38 | 2022-12-11 | 9:25 | 02 | 38.6034 | -82.8247 | TO-15A | Regular monitor | Cyclohexane | 0.216 | No |  | J | Estimated value between MDL and RL
2022-12-10 | 8:38 | 2022-12-11 | 9:25 | 02 | 38.6034 | -82.8247 | TO-15A | Regular monitor | Carbon tetrachloride | 0.431 | No |  | J | Estimated value between MDL and RL
2022-12-10 | 8:38 | 2022-12-11 | 9:25 | 02 | 38.6034 | -82.8247 | TO-15A | Regular monitor | Benzene | 0.61 | No
2022-12-10 | 8:38 | 2022-12-11 | 9:25 | 02 | 38.6034 | -82.8247 | TO-15A | Regular monitor | 2,2,4-trimethylpentane |  | Yes |  | ND | Not Detected
2022-12-10 | 8:38 | 2022-12-11 | 9:25 | 02 | 38.6034 | -82.8247 | TO-15A | Regular monitor | 1,2-Dichloroethane |  | Yes |  | ND | Not Detected
2022-12-10 | 8:38 | 2022-12-11 | 9:25 | 02 | 38.6034 | -82.8247 | TO-15A | Regular monitor | Heptane |  | Yes |  | ND | Not Detected
2022-12-10 | 8:38 | 2022-12-11 | 9:25 | 02 | 38.6034 | -82.8247 | TO-15A | Regular monitor | Trichloroethene |  | Yes |  | ND | Not Detected
2022-12-10 | 8:38 | 2022-12-11 | 9:25 | 02 | 38.6034 | -82.8247 | TO-15A | Regular monitor | 1,2-Dichloropropane |  | Yes |  | ND | Not Detected
2022-12-10 | 8:38 | 2022-12-11 | 9:25 | 02 | 38.6034 | -82.8247 | TO-15A | Regular monitor | Methyl methacrylate |  | Yes |  | ND | Not Detected
2022-12-10 | 8:38 | 2022-12-11 | 9:25 | 02 | 38.6034 | -82.8247 | TO-15A | Regular monitor | 1,4-Dioxane |  | Yes |  | ND | Not Detected
2022-12-10 | 8:38 | 2022-12-11 | 9:25 | 02 | 38.6034 | -82.8247 | TO-15A | Regular monitor | Bromodichloromethane |  | Yes |  | ND | Not Detected
2022-12-10 | 8:38 | 2022-12-11 | 9:25 | 02 | 38.6034 | -82.8247 | TO-15A | Regular monitor | cis-1,3-Dichloropropene |  | Yes |  | ND | Not Detected
2022-12-10 | 8:38 | 2022-12-11 | 9:25 | 02 | 38.6034 | -82.8247 | TO-15A | Regular monitor | Methyl isobutyl ketone |  | Yes |  | ND | Not Detected
2022-12-10 | 8:38 | 2022-12-11 | 9:25 | 02 | 38.6034 | -82.8247 | TO-15A | Regular monitor | Toluene | 0.65 | No
2022-12-10 | 8:38 | 2022-12-11 | 9:25 | 02 | 38.6034 | -82.8247 | TO-15A | Regular monitor | trans-1,3-Dichloropropene |  | Yes |  | ND | Not Detected
2022-12-10 | 8:38 | 2022-12-11 | 9:25 | 02 | 38.6034 | -82.8247 | TO-15A | Regular monitor | 1,1,2-Trichloroethane |  | Yes |  | ND | Not Detected
2022-12-10 | 8:38 | 2022-12-11 | 9:25 | 02 | 38.6034 | -82.8247 | TO-15A | Regular monitor | Tetrachloroethene |  | Yes |  | ND | Not Detected
2022-12-10 | 8:38 | 2022-12-11 | 9:25 | 02 | 38.6034 | -82.8247 | TO-15A | Regular monitor | 2-Hexanone (Methyl butyl ketone) |  | Yes |  | ND | Not Detected
2022-12-10 | 8:38 | 2022-12-11 | 9:25 | 02 | 38.6034 | -82.8247 | TO-15A | Regular monitor | Dibromochloromethane |  | Yes |  | ND | Not Detected
2022-12-10 | 8:38 | 2022-12-11 | 9:25 | 02 | 38.6034 | -82.8247 | TO-15A | Regular monitor | 1,2-Dibromoethane |  | Yes |  | ND | Not Detected
2022-12-10 | 8:38 | 2022-12-11 | 9:25 | 02 | 38.6034 | -82.8247 | TO-15A | Regular monitor | Chlorobenzene |  | Yes |  | ND | Not Detected
2022-12-10 | 8:38 | 2022-12-11 | 9:25 | 02 | 38.6034 | -82.8247 | TO-15A | Regular monitor | Ethylbenzene |  | Yes |  | ND | Not Detected
2022-12-10 | 8:38 | 2022-12-11 | 9:25 | 02 | 38.6034 | -82.8247 | TO-15A | Regular monitor | 1,1,1,2-Tetrachloroethane |  | Yes |  | ND | Not Detected
2022-12-10 | 8:38 | 2022-12-11 | 9:25 | 02 | 38.6034 | -82.8247 | TO-15A | Regular monitor | m-/p-Xylenes |  | Yes |  | ND | Not Detected
2022-12-10 | 8:38 | 2022-12-11 | 9:25 | 02 | 38.6034 | -82.8247 | TO-15A | Regular monitor | o-Xylene |  | Yes |  | ND | Not Detected
2022-12-10 | 8:38 | 2022-12-11 | 9:25 | 02 | 38.6034 | -82.8247 | TO-15A | Regular monitor | Styrene |  | Yes |  | ND | Not Detected
2022-12-10 | 8:38 | 2022-12-11 | 9:25 | 02 | 38.6034 | -82.8247 | TO-15A | Regular monitor | Bromoform |  | Yes |  | ND | Not Detected
2022-12-10 | 8:38 | 2022-12-11 | 9:25 | 02 | 38.6034 | -82.8247 | TO-15A | Regular monitor | 1,1,2,2-Tetrachloroethane |  | Yes |  | ND | Not Detected
2022-12-10 | 8:38 | 2022-12-11 | 9:25 | 02 | 38.6034 | -82.8247 | TO-15A | Regular monitor | 4-Ethyltoluene |  | Yes |  | ND | Not Detected
2022-12-10 | 8:38 | 2022-12-11 | 9:25 | 02 | 38.6034 | -82.8247 | TO-15A | Regular monitor | 2-Chlorotoluene |  | Yes |  | ND | Not Detected
2022-12-10 | 8:38 | 2022-12-11 | 9:25 | 02 | 38.6034 | -82.8247 | TO-15A | Regular monitor | 1,3,5-Trimethylbenzene |  | Yes |  | ND | Not Detected
2022-12-10 | 8:38 | 2022-12-11 | 9:25 | 02 | 38.6034 | -82.8247 | TO-15A | Regular monitor | 1,2,4-Trimethylbenzene |  | Yes |  | ND | Not Detected
2022-12-10 | 8:38 | 2022-12-11 | 9:25 | 02 | 38.6034 | -82.8247 | TO-15A | Regular monitor | 1,3-Dichlorobenzene |  | Yes |  | ND | Not Detected
2022-12-10 | 8:38 | 2022-12-11 | 9:25 | 02 | 38.6034 | -82.8247 | TO-15A | Regular monitor | 1,4-Dichlorobenzene |  | Yes |  | ND | Not Detected
2022-12-10 | 8:38 | 2022-12-11 | 9:25 | 02 | 38.6034 | -82.8247 | TO-15A | Regular monitor | Benzyl chloride |  | Yes |  | ND | Not Detected
2022-12-10 | 8:38 | 2022-12-11 | 9:25 | 02 | 38.6034 | -82.8247 | TO-15A | Regular monitor | 1,2-Dichlorobenzene |  | Yes |  | ND | Not Detected
2022-12-10 | 8:38 | 2022-12-11 | 9:25 | 02 | 38.6034 | -82.8247 | TO-15A | Regular monitor | 1,2,4-Trichlorobenzene |  | Yes |  | ND | Not Detected
2022-12-10 | 8:38 | 2022-12-11 | 9:25 | 02 | 38.6034 | -82.8247 | TO-15A | Regular monitor | Hexachlorobutadiene |  | Yes |  | ND | Not Detected
2022-12-10 | 8:38 | 2022-12-11 | 9:25 | 02 | 38.6034 | -82.8247 | TO-15A | Regular monitor | Naphthalene |  | Yes |  | ND | Not Detected
2022-12-10 | 8:38 | 2022-12-11 | 9:25 | 02 | 38.6034 | -82.8247 | TO-15A | Regular monitor | 1-Bromopropane |  | Yes |  | ND | Not Detected
2022-12-10 | 8:38 | 2022-12-11 | 9:25 | 02 | 38.6034 | -82.8247 | TO-15A | Regular monitor | 1-Octene |  | Yes |  | ND | Not Detected
2022-12-10 | 8:38 | 2022-12-11 | 9:25 | 02 | 38.6034 | -82.8247 | TO-15A | Regular monitor | n-Octane | 1.92 | No |  | ND | Not Detected
2022-12-10 | 8:38 | 2022-12-11 | 9:25 | 02 | 38.6034 | -82.8247 | TO-15A | Regular monitor | Isopropylbenzene | 2.07 | No |  | ND | Not Detected
2022-12-10 | 8:38 | 2022-12-11 | 9:25 | 02 | 38.6034 | -82.8247 | TO-15A | Regular monitor | n-Propylbenzene |  | Yes |  | ND | Not Detected
2022-12-10 | 8:38 | 2022-12-11 | 9:25 | 02 | 38.6034 | -82.8247 | TO-15A | Duplicate | Propylene | 1.92 | No
2022-12-10 | 8:38 | 2022-12-11 | 9:25 | 02 | 38.6034 | -82.8247 | TO-15A | Duplicate | Freon 12 (CCl2F2) | 2.07 | No
2022-12-10 | 8:38 | 2022-12-11 | 9:25 | 02 | 38.6034 | -82.8247 | TO-15A | Duplicate | Freon 114 (C2Cl2F4) |  | Yes |  | ND | Not Detected
2022-12-10 | 8:38 | 2022-12-11 | 9:25 | 02 | 38.6034 | -82.8247 | TO-15A | Duplicate | Chloromethane | 0.925 | No
2022-12-10 | 8:38 | 2022-12-11 | 9:25 | 02 | 38.6034 | -82.8247 | TO-15A | Duplicate | Chloroethene (Vinyl chloride) |  | Yes |  | ND | Not Detected
2022-12-10 | 8:38 | 2022-12-11 | 9:25 | 02 | 38.6034 | -82.8247 | TO-15A | Duplicate | 1,3-Butadiene |  | Yes |  | ND | Not Detected
2022-12-10 | 8:38 | 2022-12-11 | 9:25 | 02 | 38.6034 | -82.8247 | TO-15A | Duplicate | Bromomethane |  | Yes |  | ND | Not Detected
2022-12-10 | 8:38 | 2022-12-11 | 9:25 | 02 | 38.6034 | -82.8247 | TO-15A | Duplicate | Chloroethane |  | Yes |  | ND | Not Detected
2022-12-10 | 8:38 | 2022-12-11 | 9:25 | 02 | 38.6034 | -82.8247 | TO-15A | Duplicate | Bromoethene (Vinyl bromide) |  | Yes |  | ND | Not Detected
2022-12-10 | 8:38 | 2022-12-11 | 9:25 | 02 | 38.6034 | -82.8247 | TO-15A | Duplicate | Freon 11 (CCl3F) | 1.19 | No
2022-12-10 | 8:38 | 2022-12-11 | 9:25 | 02 | 38.6034 | -82.8247 | TO-15A | Duplicate | Ethanol | 1.29 | No
2022-12-10 | 8:38 | 2022-12-11 | 9:25 | 02 | 38.6034 | -82.8247 | TO-15A | Duplicate | Acrolein | 0.143 | No |  | J | Estimated value between MDL and RL
2022-12-10 | 8:38 | 2022-12-11 | 9:25 | 02 | 38.6034 | -82.8247 | TO-15A | Duplicate | Freon 113 (C2Cl3F3) | 0.566 | No
2022-12-10 | 8:38 | 2022-12-11 | 9:25 | 02 | 38.6034 | -82.8247 | TO-15A | Duplicate | 1,1-Dichloroethene |  | Yes |  | ND | Not Detected
2022-12-10 | 8:38 | 2022-12-11 | 9:25 | 02 | 38.6034 | -82.8247 | TO-15A | Duplicate | Acetone | 3.05 | No
2022-12-10 | 8:38 | 2022-12-11 | 9:25 | 02 | 38.6034 | -82.8247 | TO-15A | Duplicate | Carbon disulfide |  | Yes |  | ND | Not Detected
2022-12-10 | 8:38 | 2022-12-11 | 9:25 | 02 | 38.6034 | -82.8247 | TO-15A | Duplicate | Isopropyl alcohol | 0.492 | No
2022-12-10 | 8:38 | 2022-12-11 | 9:25 | 02 | 38.6034 | -82.8247 | TO-15A | Duplicate | Allyl chloride (3-chloropropene) |  | Yes |  | ND | Not Detected
2022-12-10 | 8:38 | 2022-12-11 | 9:25 | 02 | 38.6034 | -82.8247 | TO-15A | Duplicate | Acetonitrile | 0.151 | No
2022-12-10 | 8:38 | 2022-12-11 | 9:25 | 02 | 38.6034 | -82.8247 | TO-15A | Duplicate | Methylene chloride | 0.907 | No
2022-12-10 | 8:38 | 2022-12-11 | 9:25 | 02 | 38.6034 | -82.8247 | TO-15A | Duplicate | trans-1,2-Dichloroethene |  | Yes |  | ND | Not Detected
2022-12-10 | 8:38 | 2022-12-11 | 9:25 | 02 | 38.6034 | -82.8247 | TO-15A | Duplicate | Methyl tert-butyl ether |  | Yes |  | ND | Not Detected
2022-12-10 | 8:38 | 2022-12-11 | 9:25 | 02 | 38.6034 | -82.8247 | TO-15A | Duplicate | Acrylonitrile |  | Yes |  | ND | Not Detected
2022-12-10 | 8:38 | 2022-12-11 | 9:25 | 02 | 38.6034 | -82.8247 | TO-15A | Duplicate | Hexane | 0.522 | No
2022-12-10 | 8:38 | 2022-12-11 | 9:25 | 02 | 38.6034 | -82.8247 | TO-15A | Duplicate | 1,1-Dichloroethane |  | Yes |  | ND | Not Detected
2022-12-10 | 8:38 | 2022-12-11 | 9:25 | 02 | 38.6034 | -82.8247 | TO-15A | Duplicate | Vinyl acetate |  | Yes |  | ND | Not Detected
2022-12-10 | 8:38 | 2022-12-11 | 9:25 | 02 | 38.6034 | -82.8247 | TO-15A | Duplicate | cis-1,2-Dichloroethene |  | Yes |  | ND | Not Detected
2022-12-10 | 8:38 | 2022-12-11 | 9:25 | 02 | 38.6034 | -82.8247 | TO-15A | Duplicate | Methyl ethyl ketone (2-Butanone) | 0.574 | No
2022-12-10 | 8:38 | 2022-12-11 | 9:25 | 02 | 38.6034 | -82.8247 | TO-15A | Duplicate | Ethyl acetate |  | Yes |  | ND | Not Detected
2022-12-10 | 8:38 | 2022-12-11 | 9:25 | 02 | 38.6034 | -82.8247 | TO-15A | Duplicate | Chloroform |  | Yes |  | ND | Not Detected
2022-12-10 | 8:38 | 2022-12-11 | 9:25 | 02 | 38.6034 | -82.8247 | TO-15A | Duplicate | Tetrahydrofuran |  | Yes |  | ND | Not Detected
2022-12-10 | 8:38 | 2022-12-11 | 9:25 | 02 | 38.6034 | -82.8247 | TO-15A | Duplicate | 1,1,1-Trichloroethane |  | Yes |  | ND | Not Detected
2022-12-10 | 8:38 | 2022-12-11 | 9:25 | 02 | 38.6034 | -82.8247 | TO-15A | Duplicate | Cyclohexane | 0.227 | No |  | J | Estimated value between MDL and RL
2022-12-10 | 8:38 | 2022-12-11 | 9:25 | 02 | 38.6034 | -82.8247 | TO-15A | Duplicate | Carbon tetrachloride | 0.484 | No
2022-12-10 | 8:38 | 2022-12-11 | 9:25 | 02 | 38.6034 | -82.8247 | TO-15A | Duplicate | Benzene | 0.682 | No
2022-12-10 | 8:38 | 2022-12-11 | 9:25 | 02 | 38.6034 | -82.8247 | TO-15A | Duplicate | 2,2,4-trimethylpentane |  | Yes |  | ND | Not Detected
2022-12-10 | 8:38 | 2022-12-11 | 9:25 | 02 | 38.6034 | -82.8247 | TO-15A | Duplicate | 1,2-Dichloroethane |  | Yes |  | ND | Not Detected
2022-12-10 | 8:38 | 2022-12-11 | 9:25 | 02 | 38.6034 | -82.8247 | TO-15A | Duplicate | Heptane | 0.262 | No |  | J | Estimated value between MDL and RL
2022-12-10 | 8:38 | 2022-12-11 | 9:25 | 02 | 38.6034 | -82.8247 | TO-15A | Duplicate | Trichloroethene |  | Yes |  | ND | Not Detected
2022-12-10 | 8:38 | 2022-12-11 | 9:25 | 02 | 38.6034 | -82.8247 | TO-15A | Duplicate | 1,2-Dichloropropane |  | Yes |  | ND | Not Detected
2022-12-10 | 8:38 | 2022-12-11 | 9:25 | 02 | 38.6034 | -82.8247 | TO-15A | Duplicate | Methyl methacrylate |  | Yes |  | ND | Not Detected
2022-12-10 | 8:38 | 2022-12-11 | 9:25 | 02 | 38.6034 | -82.8247 | TO-15A | Duplicate | 1,4-Dioxane |  | Yes |  | ND | Not Detected
2022-12-10 | 8:38 | 2022-12-11 | 9:25 | 02 | 38.6034 | -82.8247 | TO-15A | Duplicate | Bromodichloromethane |  | Yes |  | ND | Not Detected
2022-12-10 | 8:38 | 2022-12-11 | 9:25 | 02 | 38.6034 | -82.8247 | TO-15A | Duplicate | cis-1,3-Dichloropropene |  | Yes |  | ND | Not Detected
2022-12-10 | 8:38 | 2022-12-11 | 9:25 | 02 | 38.6034 | -82.8247 | TO-15A | Duplicate | Methyl isobutyl ketone |  | Yes |  | ND | Not Detected
2022-12-10 | 8:38 | 2022-12-11 | 9:25 | 02 | 38.6034 | -82.8247 | TO-15A | Duplicate | Toluene | 0.657 | No
2022-12-10 | 8:38 | 2022-12-11 | 9:25 | 02 | 38.6034 | -82.8247 | TO-15A | Duplicate | trans-1,3-Dichloropropene |  | Yes |  | ND | Not Detected
2022-12-10 | 8:38 | 2022-12-11 | 9:25 | 02 | 38.6034 | -82.8247 | TO-15A | Duplicate | 1,1,2-Trichloroethane |  | Yes |  | ND | Not Detected
2022-12-10 | 8:38 | 2022-12-11 | 9:25 | 02 | 38.6034 | -82.8247 | TO-15A | Duplicate | Tetrachloroethene |  | Yes |  | ND | Not Detected
2022-12-10 | 8:38 | 2022-12-11 | 9:25 | 02 | 38.6034 | -82.8247 | TO-15A | Duplicate | 2-Hexanone (Methyl butyl ketone) |  | Yes |  | ND | Not Detected
2022-12-10 | 8:38 | 2022-12-11 | 9:25 | 02 | 38.6034 | -82.8247 | TO-15A | Duplicate | Dibromochloromethane |  | Yes |  | ND | Not Detected
2022-12-10 | 8:38 | 2022-12-11 | 9:25 | 02 | 38.6034 | -82.8247 | TO-15A | Duplicate | 1,2-Dibromoethane |  | Yes |  | ND | Not Detected
2022-12-10 | 8:38 | 2022-12-11 | 9:25 | 02 | 38.6034 | -82.8247 | TO-15A | Duplicate | Chlorobenzene |  | Yes |  | ND | Not Detected
2022-12-10 | 8:38 | 2022-12-11 | 9:25 | 02 | 38.6034 | -82.8247 | TO-15A | Duplicate | Ethylbenzene |  | Yes |  | ND | Not Detected
2022-12-10 | 8:38 | 2022-12-11 | 9:25 | 02 | 38.6034 | -82.8247 | TO-15A | Duplicate | 1,1,1,2-Tetrachloroethane |  | Yes |  | ND | Not Detected
2022-12-10 | 8:38 | 2022-12-11 | 9:25 | 02 | 38.6034 | -82.8247 | TO-15A | Duplicate | m-/p-Xylenes |  | Yes |  | ND | Not Detected
2022-12-10 | 8:38 | 2022-12-11 | 9:25 | 02 | 38.6034 | -82.8247 | TO-15A | Duplicate | o-Xylene |  | Yes |  | ND | Not Detected
2022-12-10 | 8:38 | 2022-12-11 | 9:25 | 02 | 38.6034 | -82.8247 | TO-15A | Duplicate | Styrene |  | Yes |  | ND | Not Detected
2022-12-10 | 8:38 | 2022-12-11 | 9:25 | 02 | 38.6034 | -82.8247 | TO-15A | Duplicate | Bromoform |  | Yes |  | ND | Not Detected
2022-12-10 | 8:38 | 2022-12-11 | 9:25 | 02 | 38.6034 | -82.8247 | TO-15A | Duplicate | 1,1,2,2-Tetrachloroethane |  | Yes |  | ND | Not Detected
2022-12-10 | 8:38 | 2022-12-11 | 9:25 | 02 | 38.6034 | -82.8247 | TO-15A | Duplicate | 4-Ethyltoluene |  | Yes |  | ND | Not Detected
2022-12-10 | 8:38 | 2022-12-11 | 9:25 | 02 | 38.6034 | -82.8247 | TO-15A | Duplicate | 2-Chlorotoluene |  | Yes |  | ND | Not Detected
2022-12-10 | 8:38 | 2022-12-11 | 9:25 | 02 | 38.6034 | -82.8247 | TO-15A | Duplicate | 1,3,5-Trimethylbenzene |  | Yes |  | ND | Not Detected
2022-12-10 | 8:38 | 2022-12-11 | 9:25 | 02 | 38.6034 | -82.8247 | TO-15A | Duplicate | 1,2,4-Trimethylbenzene |  | Yes |  | ND | Not Detected
2022-12-10 | 8:38 | 2022-12-11 | 9:25 | 02 | 38.6034 | -82.8247 | TO-15A | Duplicate | 1,3-Dichlorobenzene |  | Yes |  | ND | Not Detected
2022-12-10 | 8:38 | 2022-12-11 | 9:25 | 02 | 38.6034 | -82.8247 | TO-15A | Duplicate | 1,4-Dichlorobenzene |  | Yes |  | ND | Not Detected
2022-12-10 | 8:38 | 2022-12-11 | 9:25 | 02 | 38.6034 | -82.8247 | TO-15A | Duplicate | Benzyl chloride |  | Yes |  | ND | Not Detected
2022-12-10 | 8:38 | 2022-12-11 | 9:25 | 02 | 38.6034 | -82.8247 | TO-15A | Duplicate | 1,2-Dichlorobenzene |  | Yes |  | ND | Not Detected
2022-12-10 | 8:38 | 2022-12-11 | 9:25 | 02 | 38.6034 | -82.8247 | TO-15A | Duplicate | 1,2,4-Trichlorobenzene |  | Yes |  | ND | Not Detected
2022-12-10 | 8:38 | 2022-12-11 | 9:25 | 02 | 38.6034 | -82.8247 | TO-15A | Duplicate | Hexachlorobutadiene |  | Yes |  | ND | Not Detected
2022-12-10 | 8:38 | 2022-12-11 | 9:25 | 02 | 38.6034 | -82.8247 | TO-15A | Duplicate | Naphthalene |  | Yes |  | ND | Not Detected
2022-12-10 | 8:38 | 2022-12-11 | 9:25 | 02 | 38.6034 | -82.8247 | TO-15A | Duplicate | 1-Bromopropane |  | Yes |  | ND | Not Detected
2022-12-10 | 8:38 | 2022-12-11 | 9:25 | 02 | 38.6034 | -82.8247 | TO-15A | Duplicate | 1-Octene |  | Yes |  | ND | Not Detected
2022-12-10 | 8:38 | 2022-12-11 | 9:25 | 02 | 38.6034 | -82.8247 | TO-15A | Duplicate | n-Octane |  | Yes |  | ND | Not Detected
2022-12-10 | 8:38 | 2022-12-11 | 9:25 | 02 | 38.6034 | -82.8247 | TO-15A | Duplicate | Isopropylbenzene |  | Yes |  | ND | Not Detected
2022-12-10 | 8:38 | 2022-12-11 | 9:25 | 02 | 38.6034 | -82.8247 | TO-15A | Duplicate | n-Propylbenzene |  | Yes |  | ND | Not Detected
2022-12-10 | 8:27 | 2022-12-11 | 9:05 | 13 | 38.5945 | -82.8351 | TO-15A | Regular monitor | Propylene | 1.87 | No
2022-12-10 | 8:27 | 2022-12-11 | 9:05 | 13 | 38.5945 | -82.8351 | TO-15A | Regular monitor | Freon 12 (CCl2F2) | 2.16 | No
2022-12-10 | 8:27 | 2022-12-11 | 9:05 | 13 | 38.5945 | -82.8351 | TO-15A | Regular monitor | Freon 114 (C2Cl2F4) |  | Yes |  | ND | Not Detected
2022-12-10 | 8:27 | 2022-12-11 | 9:05 | 13 | 38.5945 | -82.8351 | TO-15A | Regular monitor | Chloromethane | 0.856 | No
2022-12-10 | 8:27 | 2022-12-11 | 9:05 | 13 | 38.5945 | -82.8351 | TO-15A | Regular monitor | Chloroethene (Vinyl chloride) |  | Yes |  | ND | Not Detected
2022-12-10 | 8:27 | 2022-12-11 | 9:05 | 13 | 38.5945 | -82.8351 | TO-15A | Regular monitor | 1,3-Butadiene |  | Yes |  | ND | Not Detected
2022-12-10 | 8:27 | 2022-12-11 | 9:05 | 13 | 38.5945 | -82.8351 | TO-15A | Regular monitor | Bromomethane |  | Yes |  | ND | Not Detected
2022-12-10 | 8:27 | 2022-12-11 | 9:05 | 13 | 38.5945 | -82.8351 | TO-15A | Regular monitor | Chloroethane |  | Yes |  | ND | Not Detected
2022-12-10 | 8:27 | 2022-12-11 | 9:05 | 13 | 38.5945 | -82.8351 | TO-15A | Regular monitor | Bromoethene (Vinyl bromide) |  | Yes |  | ND | Not Detected
2022-12-10 | 8:27 | 2022-12-11 | 9:05 | 13 | 38.5945 | -82.8351 | TO-15A | Regular monitor | Freon 11 (CCl3F) | 1.15 | No
2022-12-10 | 8:27 | 2022-12-11 | 9:05 | 13 | 38.5945 | -82.8351 | TO-15A | Regular monitor | Ethanol | 1.85 | No
2022-12-10 | 8:27 | 2022-12-11 | 9:05 | 13 | 38.5945 | -82.8351 | TO-15A | Regular monitor | Acrolein |  | Yes |  | ND | Not Detected
2022-12-10 | 8:27 | 2022-12-11 | 9:05 | 13 | 38.5945 | -82.8351 | TO-15A | Regular monitor | Freon 113 (C2Cl3F3) | 0.489 | No |  | J | Estimated value between MDL and RL
2022-12-10 | 8:27 | 2022-12-11 | 9:05 | 13 | 38.5945 | -82.8351 | TO-15A | Regular monitor | 1,1-Dichloroethene |  | Yes |  | ND | Not Detected
2022-12-10 | 8:27 | 2022-12-11 | 9:05 | 13 | 38.5945 | -82.8351 | TO-15A | Regular monitor | Acetone | 2.83 | No
2022-12-10 | 8:27 | 2022-12-11 | 9:05 | 13 | 38.5945 | -82.8351 | TO-15A | Regular monitor | Carbon disulfide |  | Yes |  | ND | Not Detected
2022-12-10 | 8:27 | 2022-12-11 | 9:05 | 13 | 38.5945 | -82.8351 | TO-15A | Regular monitor | Isopropyl alcohol | 0.293 | No
2022-12-10 | 8:27 | 2022-12-11 | 9:05 | 13 | 38.5945 | -82.8351 | TO-15A | Regular monitor | Allyl chloride (3-chloropropene) |  | Yes |  | ND | Not Detected
2022-12-10 | 8:27 | 2022-12-11 | 9:05 | 13 | 38.5945 | -82.8351 | TO-15A | Regular monitor | Acetonitrile | 0.148 | No
2022-12-10 | 8:27 | 2022-12-11 | 9:05 | 13 | 38.5945 | -82.8351 | TO-15A | Regular monitor | Methylene chloride | 1.97 | No
2022-12-10 | 8:27 | 2022-12-11 | 9:05 | 13 | 38.5945 | -82.8351 | TO-15A | Regular monitor | trans-1,2-Dichloroethene |  | Yes |  | ND | Not Detected
2022-12-10 | 8:27 | 2022-12-11 | 9:05 | 13 | 38.5945 | -82.8351 | TO-15A | Regular monitor | Methyl tert-butyl ether |  | Yes |  | ND | Not Detected
2022-12-10 | 8:27 | 2022-12-11 | 9:05 | 13 | 38.5945 | -82.8351 | TO-15A | Regular monitor | Acrylonitrile |  | Yes |  | ND | Not Detected
2022-12-10 | 8:27 | 2022-12-11 | 9:05 | 13 | 38.5945 | -82.8351 | TO-15A | Regular monitor | Hexane | 0.447 | No
2022-12-10 | 8:27 | 2022-12-11 | 9:05 | 13 | 38.5945 | -82.8351 | TO-15A | Regular monitor | 1,1-Dichloroethane |  | Yes |  | ND | Not Detected
2022-12-10 | 8:27 | 2022-12-11 | 9:05 | 13 | 38.5945 | -82.8351 | TO-15A | Regular monitor | Vinyl acetate |  | Yes |  | ND | Not Detected
2022-12-10 | 8:27 | 2022-12-11 | 9:05 | 13 | 38.5945 | -82.8351 | TO-15A | Regular monitor | cis-1,2-Dichloroethene |  | Yes |  | ND | Not Detected
2022-12-10 | 8:27 | 2022-12-11 | 9:05 | 13 | 38.5945 | -82.8351 | TO-15A | Regular monitor | Methyl ethyl ketone (2-Butanone) | 0.523 | No
2022-12-10 | 8:27 | 2022-12-11 | 9:05 | 13 | 38.5945 | -82.8351 | TO-15A | Regular monitor | Ethyl acetate | 0.299 | No
2022-12-10 | 8:27 | 2022-12-11 | 9:05 | 13 | 38.5945 | -82.8351 | TO-15A | Regular monitor | Chloroform |  | Yes |  | ND | Not Detected
2022-12-10 | 8:27 | 2022-12-11 | 9:05 | 13 | 38.5945 | -82.8351 | TO-15A | Regular monitor | Tetrahydrofuran |  | Yes |  | ND | Not Detected
2022-12-10 | 8:27 | 2022-12-11 | 9:05 | 13 | 38.5945 | -82.8351 | TO-15A | Regular monitor | 1,1,1-Trichloroethane |  | Yes |  | ND | Not Detected
2022-12-10 | 8:27 | 2022-12-11 | 9:05 | 13 | 38.5945 | -82.8351 | TO-15A | Regular monitor | Cyclohexane | 0.25 | No
2022-12-10 | 8:27 | 2022-12-11 | 9:05 | 13 | 38.5945 | -82.8351 | TO-15A | Regular monitor | Carbon tetrachloride | 0.424 | No |  | J | Estimated value between MDL and RL
2022-12-10 | 8:27 | 2022-12-11 | 9:05 | 13 | 38.5945 | -82.8351 | TO-15A | Regular monitor | Benzene | 0.634 | No
2022-12-10 | 8:27 | 2022-12-11 | 9:05 | 13 | 38.5945 | -82.8351 | TO-15A | Regular monitor | 2,2,4-trimethylpentane |  | Yes |  | ND | Not Detected
2022-12-10 | 8:27 | 2022-12-11 | 9:05 | 13 | 38.5945 | -82.8351 | TO-15A | Regular monitor | 1,2-Dichloroethane |  | Yes |  | ND | Not Detected
2022-12-10 | 8:27 | 2022-12-11 | 9:05 | 13 | 38.5945 | -82.8351 | TO-15A | Regular monitor | Heptane |  | Yes |  | ND | Not Detected
2022-12-10 | 8:27 | 2022-12-11 | 9:05 | 13 | 38.5945 | -82.8351 | TO-15A | Regular monitor | Trichloroethene |  | Yes |  | ND | Not Detected
2022-12-10 | 8:27 | 2022-12-11 | 9:05 | 13 | 38.5945 | -82.8351 | TO-15A | Regular monitor | 1,2-Dichloropropane |  | Yes |  | ND | Not Detected
2022-12-10 | 8:27 | 2022-12-11 | 9:05 | 13 | 38.5945 | -82.8351 | TO-15A | Regular monitor | Methyl methacrylate |  | Yes |  | ND | Not Detected
2022-12-10 | 8:27 | 2022-12-11 | 9:05 | 13 | 38.5945 | -82.8351 | TO-15A | Regular monitor | 1,4-Dioxane |  | Yes |  | ND | Not Detected
2022-12-10 | 8:27 | 2022-12-11 | 9:05 | 13 | 38.5945 | -82.8351 | TO-15A | Regular monitor | Bromodichloromethane |  | Yes |  | ND | Not Detected
2022-12-10 | 8:27 | 2022-12-11 | 9:05 | 13 | 38.5945 | -82.8351 | TO-15A | Regular monitor | cis-1,3-Dichloropropene |  | Yes |  | ND | Not Detected
2022-12-10 | 8:27 | 2022-12-11 | 9:05 | 13 | 38.5945 | -82.8351 | TO-15A | Regular monitor | Methyl isobutyl ketone |  | Yes |  | ND | Not Detected
2022-12-10 | 8:27 | 2022-12-11 | 9:05 | 13 | 38.5945 | -82.8351 | TO-15A | Regular monitor | Toluene | 0.504 | No
2022-12-10 | 8:27 | 2022-12-11 | 9:05 | 13 | 38.5945 | -82.8351 | TO-15A | Regular monitor | trans-1,3-Dichloropropene |  | Yes |  | ND | Not Detected
2022-12-10 | 8:27 | 2022-12-11 | 9:05 | 13 | 38.5945 | -82.8351 | TO-15A | Regular monitor | 1,1,2-Trichloroethane |  | Yes |  | ND | Not Detected
2022-12-10 | 8:27 | 2022-12-11 | 9:05 | 13 | 38.5945 | -82.8351 | TO-15A | Regular monitor | Tetrachloroethene |  | Yes |  | ND | Not Detected
2022-12-10 | 8:27 | 2022-12-11 | 9:05 | 13 | 38.5945 | -82.8351 | TO-15A | Regular monitor | 2-Hexanone (Methyl butyl ketone) |  | Yes |  | ND | Not Detected
2022-12-10 | 8:27 | 2022-12-11 | 9:05 | 13 | 38.5945 | -82.8351 | TO-15A | Regular monitor | Dibromochloromethane |  | Yes |  | ND | Not Detected
2022-12-10 | 8:27 | 2022-12-11 | 9:05 | 13 | 38.5945 | -82.8351 | TO-15A | Regular monitor | 1,2-Dibromoethane |  | Yes |  | ND | Not Detected
2022-12-10 | 8:27 | 2022-12-11 | 9:05 | 13 | 38.5945 | -82.8351 | TO-15A | Regular monitor | Chlorobenzene |  | Yes |  | ND | Not Detected
2022-12-10 | 8:27 | 2022-12-11 | 9:05 | 13 | 38.5945 | -82.8351 | TO-15A | Regular monitor | Ethylbenzene |  | Yes |  | ND | Not Detected
2022-12-10 | 8:27 | 2022-12-11 | 9:05 | 13 | 38.5945 | -82.8351 | TO-15A | Regular monitor | 1,1,1,2-Tetrachloroethane |  | Yes |  | ND | Not Detected
2022-12-10 | 8:27 | 2022-12-11 | 9:05 | 13 | 38.5945 | -82.8351 | TO-15A | Regular monitor | m-/p-Xylenes |  | Yes |  | ND | Not Detected
2022-12-10 | 8:27 | 2022-12-11 | 9:05 | 13 | 38.5945 | -82.8351 | TO-15A | Regular monitor | o-Xylene |  | Yes |  | ND | Not Detected
2022-12-10 | 8:27 | 2022-12-11 | 9:05 | 13 | 38.5945 | -82.8351 | TO-15A | Regular monitor | Styrene |  | Yes |  | ND | Not Detected
2022-12-10 | 8:27 | 2022-12-11 | 9:05 | 13 | 38.5945 | -82.8351 | TO-15A | Regular monitor | Bromoform |  | Yes |  | ND | Not Detected
2022-12-10 | 8:27 | 2022-12-11 | 9:05 | 13 | 38.5945 | -82.8351 | TO-15A | Regular monitor | 1,1,2,2-Tetrachloroethane |  | Yes |  | ND | Not Detected
2022-12-10 | 8:27 | 2022-12-11 | 9:05 | 13 | 38.5945 | -82.8351 | TO-15A | Regular monitor | 4-Ethyltoluene |  | Yes |  | ND | Not Detected
2022-12-10 | 8:27 | 2022-12-11 | 9:05 | 13 | 38.5945 | -82.8351 | TO-15A | Regular monitor | 2-Chlorotoluene |  | Yes |  | ND | Not Detected
2022-12-10 | 8:27 | 2022-12-11 | 9:05 | 13 | 38.5945 | -82.8351 | TO-15A | Regular monitor | 1,3,5-Trimethylbenzene |  | Yes |  | ND | Not Detected
2022-12-10 | 8:27 | 2022-12-11 | 9:05 | 13 | 38.5945 | -82.8351 | TO-15A | Regular monitor | 1,2,4-Trimethylbenzene |  | Yes |  | ND | Not Detected
2022-12-10 | 8:27 | 2022-12-11 | 9:05 | 13 | 38.5945 | -82.8351 | TO-15A | Regular monitor | 1,3-Dichlorobenzene |  | Yes |  | ND | Not Detected
2022-12-10 | 8:27 | 2022-12-11 | 9:05 | 13 | 38.5945 | -82.8351 | TO-15A | Regular monitor | 1,4-Dichlorobenzene |  | Yes |  | ND | Not Detected
2022-12-10 | 8:27 | 2022-12-11 | 9:05 | 13 | 38.5945 | -82.8351 | TO-15A | Regular monitor | Benzyl chloride |  | Yes |  | ND | Not Detected
2022-12-10 | 8:27 | 2022-12-11 | 9:05 | 13 | 38.5945 | -82.8351 | TO-15A | Regular monitor | 1,2-Dichlorobenzene |  | Yes |  | ND | Not Detected
2022-12-10 | 8:27 | 2022-12-11 | 9:05 | 13 | 38.5945 | -82.8351 | TO-15A | Regular monitor | 1,2,4-Trichlorobenzene |  | Yes |  | ND | Not Detected
2022-12-10 | 8:27 | 2022-12-11 | 9:05 | 13 | 38.5945 | -82.8351 | TO-15A | Regular monitor | Hexachlorobutadiene |  | Yes |  | ND | Not Detected
2022-12-10 | 8:27 | 2022-12-11 | 9:05 | 13 | 38.5945 | -82.8351 | TO-15A | Regular monitor | Naphthalene |  | Yes |  | ND | Not Detected
2022-12-10 | 8:27 | 2022-12-11 | 9:05 | 13 | 38.5945 | -82.8351 | TO-15A | Regular monitor | 1-Bromopropane |  | Yes |  | ND | Not Detected
2022-12-10 | 8:27 | 2022-12-11 | 9:05 | 13 | 38.5945 | -82.8351 | TO-15A | Regular monitor | 1-Octene |  | Yes |  | ND | Not Detected
2022-12-10 | 8:27 | 2022-12-11 | 9:05 | 13 | 38.5945 | -82.8351 | TO-15A | Regular monitor | n-Octane |  | Yes |  | ND | Not Detected
2022-12-10 | 8:27 | 2022-12-11 | 9:05 | 13 | 38.5945 | -82.8351 | TO-15A | Regular monitor | Isopropylbenzene |  | Yes |  | ND | Not Detected
2022-12-10 | 8:27 | 2022-12-11 | 9:05 | 13 | 38.5945 | -82.8351 | TO-15A | Regular monitor | n-Propylbenzene |  | Yes |  | ND | Not Detected
2022-12-10 | 9:10 | 2022-12-11 | 9:45 | 14 | 38.6004 | -82.8302 | TO-15A | Regular monitor | Propylene | 1.89 | No
2022-12-10 | 9:10 | 2022-12-11 | 9:45 | 14 | 38.6004 | -82.8302 | TO-15A | Regular monitor | Freon 12 (CCl2F2) | 1.89 | No
2022-12-10 | 9:10 | 2022-12-11 | 9:45 | 14 | 38.6004 | -82.8302 | TO-15A | Regular monitor | Freon 114 (C2Cl2F4) |  | Yes |  | ND | Not Detected
2022-12-10 | 9:10 | 2022-12-11 | 9:45 | 14 | 38.6004 | -82.8302 | TO-15A | Regular monitor | Chloromethane | 0.972 | No
2022-12-10 | 9:10 | 2022-12-11 | 9:45 | 14 | 38.6004 | -82.8302 | TO-15A | Regular monitor | Chloroethene (Vinyl chloride) |  | Yes |  | ND | Not Detected
2022-12-10 | 9:10 | 2022-12-11 | 9:45 | 14 | 38.6004 | -82.8302 | TO-15A | Regular monitor | 1,3-Butadiene | 0.175 | No
2022-12-10 | 9:10 | 2022-12-11 | 9:45 | 14 | 38.6004 | -82.8302 | TO-15A | Regular monitor | Bromomethane |  | Yes |  | ND | Not Detected
2022-12-10 | 9:10 | 2022-12-11 | 9:45 | 14 | 38.6004 | -82.8302 | TO-15A | Regular monitor | Chloroethane |  | Yes |  | ND | Not Detected
2022-12-10 | 9:10 | 2022-12-11 | 9:45 | 14 | 38.6004 | -82.8302 | TO-15A | Regular monitor | Bromoethene (Vinyl bromide) |  | Yes |  | ND | Not Detected
2022-12-10 | 9:10 | 2022-12-11 | 9:45 | 14 | 38.6004 | -82.8302 | TO-15A | Regular monitor | Freon 11 (CCl3F) | 1.2 | No
2022-12-10 | 9:10 | 2022-12-11 | 9:45 | 14 | 38.6004 | -82.8302 | TO-15A | Regular monitor | Ethanol | 2.38 | No
2022-12-10 | 9:10 | 2022-12-11 | 9:45 | 14 | 38.6004 | -82.8302 | TO-15A | Regular monitor | Acrolein | 0.275 | No
2022-12-10 | 9:10 | 2022-12-11 | 9:45 | 14 | 38.6004 | -82.8302 | TO-15A | Regular monitor | Freon 113 (C2Cl3F3) | 0.475 | No |  | J | Estimated value between MDL and RL
2022-12-10 | 9:10 | 2022-12-11 | 9:45 | 14 | 38.6004 | -82.8302 | TO-15A | Regular monitor | 1,1-Dichloroethene |  | Yes |  | ND | Not Detected
2022-12-10 | 9:10 | 2022-12-11 | 9:45 | 14 | 38.6004 | -82.8302 | TO-15A | Regular monitor | Acetone | 4.56 | No
2022-12-10 | 9:10 | 2022-12-11 | 9:45 | 14 | 38.6004 | -82.8302 | TO-15A | Regular monitor | Carbon disulfide |  | Yes |  | ND | Not Detected
2022-12-10 | 9:10 | 2022-12-11 | 9:45 | 14 | 38.6004 | -82.8302 | TO-15A | Regular monitor | Isopropyl alcohol | 0.627 | No
2022-12-10 | 9:10 | 2022-12-11 | 9:45 | 14 | 38.6004 | -82.8302 | TO-15A | Regular monitor | Allyl chloride (3-chloropropene) |  | Yes |  | ND | Not Detected
2022-12-10 | 9:10 | 2022-12-11 | 9:45 | 14 | 38.6004 | -82.8302 | TO-15A | Regular monitor | Acetonitrile | 0.198 | No
2022-12-10 | 9:10 | 2022-12-11 | 9:45 | 14 | 38.6004 | -82.8302 | TO-15A | Regular monitor | Methylene chloride | 1.71 | No
2022-12-10 | 9:10 | 2022-12-11 | 9:45 | 14 | 38.6004 | -82.8302 | TO-15A | Regular monitor | trans-1,2-Dichloroethene |  | Yes |  | ND | Not Detected
2022-12-10 | 9:10 | 2022-12-11 | 9:45 | 14 | 38.6004 | -82.8302 | TO-15A | Regular monitor | Methyl tert-butyl ether |  | Yes |  | ND | Not Detected
2022-12-10 | 9:10 | 2022-12-11 | 9:45 | 14 | 38.6004 | -82.8302 | TO-15A | Regular monitor | Acrylonitrile |  | Yes |  | ND | Not Detected
2022-12-10 | 9:10 | 2022-12-11 | 9:45 | 14 | 38.6004 | -82.8302 | TO-15A | Regular monitor | Hexane | 0.64 | No
2022-12-10 | 9:10 | 2022-12-11 | 9:45 | 14 | 38.6004 | -82.8302 | TO-15A | Regular monitor | 1,1-Dichloroethane |  | Yes |  | ND | Not Detected
2022-12-10 | 9:10 | 2022-12-11 | 9:45 | 14 | 38.6004 | -82.8302 | TO-15A | Regular monitor | Vinyl acetate |  | Yes |  | ND | Not Detected
2022-12-10 | 9:10 | 2022-12-11 | 9:45 | 14 | 38.6004 | -82.8302 | TO-15A | Regular monitor | cis-1,2-Dichloroethene |  | Yes |  | ND | Not Detected
2022-12-10 | 9:10 | 2022-12-11 | 9:45 | 14 | 38.6004 | -82.8302 | TO-15A | Regular monitor | Methyl ethyl ketone (2-Butanone) | 0.848 | No
2022-12-10 | 9:10 | 2022-12-11 | 9:45 | 14 | 38.6004 | -82.8302 | TO-15A | Regular monitor | Ethyl acetate | 0.412 | No
2022-12-10 | 9:10 | 2022-12-11 | 9:45 | 14 | 38.6004 | -82.8302 | TO-15A | Regular monitor | Chloroform |  | Yes |  | ND | Not Detected
2022-12-10 | 9:10 | 2022-12-11 | 9:45 | 14 | 38.6004 | -82.8302 | TO-15A | Regular monitor | Tetrahydrofuran |  | Yes |  | ND | Not Detected
2022-12-10 | 9:10 | 2022-12-11 | 9:45 | 14 | 38.6004 | -82.8302 | TO-15A | Regular monitor | 1,1,1-Trichloroethane |  | Yes |  | ND | Not Detected
2022-12-10 | 9:10 | 2022-12-11 | 9:45 | 14 | 38.6004 | -82.8302 | TO-15A | Regular monitor | Cyclohexane | 0.382 | No
2022-12-10 | 9:10 | 2022-12-11 | 9:45 | 14 | 38.6004 | -82.8302 | TO-15A | Regular monitor | Carbon tetrachloride | 0.436 | No |  | J | Estimated value between MDL and RL
2022-12-10 | 9:10 | 2022-12-11 | 9:45 | 14 | 38.6004 | -82.8302 | TO-15A | Regular monitor | Benzene | 0.624 | No
2022-12-10 | 9:10 | 2022-12-11 | 9:45 | 14 | 38.6004 | -82.8302 | TO-15A | Regular monitor | 2,2,4-trimethylpentane | 0.392 | No
2022-12-10 | 9:10 | 2022-12-11 | 9:45 | 14 | 38.6004 | -82.8302 | TO-15A | Regular monitor | 1,2-Dichloroethane |  | Yes |  | ND | Not Detected
2022-12-10 | 9:10 | 2022-12-11 | 9:45 | 14 | 38.6004 | -82.8302 | TO-15A | Regular monitor | Heptane | 0.339 | No
2022-12-10 | 9:10 | 2022-12-11 | 9:45 | 14 | 38.6004 | -82.8302 | TO-15A | Regular monitor | Trichloroethene |  | Yes |  | ND | Not Detected
2022-12-10 | 9:10 | 2022-12-11 | 9:45 | 14 | 38.6004 | -82.8302 | TO-15A | Regular monitor | 1,2-Dichloropropane |  | Yes |  | ND | Not Detected
2022-12-10 | 9:10 | 2022-12-11 | 9:45 | 14 | 38.6004 | -82.8302 | TO-15A | Regular monitor | Methyl methacrylate |  | Yes |  | ND | Not Detected
2022-12-10 | 9:10 | 2022-12-11 | 9:45 | 14 | 38.6004 | -82.8302 | TO-15A | Regular monitor | 1,4-Dioxane |  | Yes |  | ND | Not Detected
2022-12-10 | 9:10 | 2022-12-11 | 9:45 | 14 | 38.6004 | -82.8302 | TO-15A | Regular monitor | Bromodichloromethane |  | Yes |  | ND | Not Detected
2022-12-10 | 9:10 | 2022-12-11 | 9:45 | 14 | 38.6004 | -82.8302 | TO-15A | Regular monitor | cis-1,3-Dichloropropene |  | Yes |  | ND | Not Detected
2022-12-10 | 9:10 | 2022-12-11 | 9:45 | 14 | 38.6004 | -82.8302 | TO-15A | Regular monitor | Methyl isobutyl ketone |  | Yes |  | ND | Not Detected
2022-12-10 | 9:10 | 2022-12-11 | 9:45 | 14 | 38.6004 | -82.8302 | TO-15A | Regular monitor | Toluene | 0.756 | No
2022-12-10 | 9:10 | 2022-12-11 | 9:45 | 14 | 38.6004 | -82.8302 | TO-15A | Regular monitor | trans-1,3-Dichloropropene |  | Yes |  | ND | Not Detected
2022-12-10 | 9:10 | 2022-12-11 | 9:45 | 14 | 38.6004 | -82.8302 | TO-15A | Regular monitor | 1,1,2-Trichloroethane |  | Yes |  | ND | Not Detected
2022-12-10 | 9:10 | 2022-12-11 | 9:45 | 14 | 38.6004 | -82.8302 | TO-15A | Regular monitor | Tetrachloroethene |  | Yes |  | ND | Not Detected
2022-12-10 | 9:10 | 2022-12-11 | 9:45 | 14 | 38.6004 | -82.8302 | TO-15A | Regular monitor | 2-Hexanone (Methyl butyl ketone) |  | Yes |  | ND | Not Detected
2022-12-10 | 9:10 | 2022-12-11 | 9:45 | 14 | 38.6004 | -82.8302 | TO-15A | Regular monitor | Dibromochloromethane |  | Yes |  | ND | Not Detected
2022-12-10 | 9:10 | 2022-12-11 | 9:45 | 14 | 38.6004 | -82.8302 | TO-15A | Regular monitor | 1,2-Dibromoethane |  | Yes |  | ND | Not Detected
2022-12-10 | 9:10 | 2022-12-11 | 9:45 | 14 | 38.6004 | -82.8302 | TO-15A | Regular monitor | Chlorobenzene |  | Yes |  | ND | Not Detected
2022-12-10 | 9:10 | 2022-12-11 | 9:45 | 14 | 38.6004 | -82.8302 | TO-15A | Regular monitor | Ethylbenzene |  | Yes |  | ND | Not Detected
2022-12-10 | 9:10 | 2022-12-11 | 9:45 | 14 | 38.6004 | -82.8302 | TO-15A | Regular monitor | 1,1,1,2-Tetrachloroethane |  | Yes |  | ND | Not Detected
2022-12-10 | 9:10 | 2022-12-11 | 9:45 | 14 | 38.6004 | -82.8302 | TO-15A | Regular monitor | m-/p-Xylenes | 0.38 | No
2022-12-10 | 9:10 | 2022-12-11 | 9:45 | 14 | 38.6004 | -82.8302 | TO-15A | Regular monitor | o-Xylene |  | Yes |  | ND | Not Detected
2022-12-10 | 9:10 | 2022-12-11 | 9:45 | 14 | 38.6004 | -82.8302 | TO-15A | Regular monitor | Styrene |  | Yes |  | ND | Not Detected
2022-12-10 | 9:10 | 2022-12-11 | 9:45 | 14 | 38.6004 | -82.8302 | TO-15A | Regular monitor | Bromoform |  | Yes |  | ND | Not Detected
2022-12-10 | 9:10 | 2022-12-11 | 9:45 | 14 | 38.6004 | -82.8302 | TO-15A | Regular monitor | 1,1,2,2-Tetrachloroethane |  | Yes |  | ND | Not Detected
2022-12-10 | 9:10 | 2022-12-11 | 9:45 | 14 | 38.6004 | -82.8302 | TO-15A | Regular monitor | 4-Ethyltoluene |  | Yes |  | ND | Not Detected
2022-12-10 | 9:10 | 2022-12-11 | 9:45 | 14 | 38.6004 | -82.8302 | TO-15A | Regular monitor | 2-Chlorotoluene |  | Yes |  | ND | Not Detected
2022-12-10 | 9:10 | 2022-12-11 | 9:45 | 14 | 38.6004 | -82.8302 | TO-15A | Regular monitor | 1,3,5-Trimethylbenzene |  | Yes |  | ND | Not Detected
2022-12-10 | 9:10 | 2022-12-11 | 9:45 | 14 | 38.6004 | -82.8302 | TO-15A | Regular monitor | 1,2,4-Trimethylbenzene |  | Yes |  | ND | Not Detected
2022-12-10 | 9:10 | 2022-12-11 | 9:45 | 14 | 38.6004 | -82.8302 | TO-15A | Regular monitor | 1,3-Dichlorobenzene |  | Yes |  | ND | Not Detected
2022-12-10 | 9:10 | 2022-12-11 | 9:45 | 14 | 38.6004 | -82.8302 | TO-15A | Regular monitor | 1,4-Dichlorobenzene |  | Yes |  | ND | Not Detected
2022-12-10 | 9:10 | 2022-12-11 | 9:45 | 14 | 38.6004 | -82.8302 | TO-15A | Regular monitor | Benzyl chloride |  | Yes |  | ND | Not Detected
2022-12-10 | 9:10 | 2022-12-11 | 9:45 | 14 | 38.6004 | -82.8302 | TO-15A | Regular monitor | 1,2-Dichlorobenzene |  | Yes |  | ND | Not Detected
2022-12-10 | 9:10 | 2022-12-11 | 9:45 | 14 | 38.6004 | -82.8302 | TO-15A | Regular monitor | 1,2,4-Trichlorobenzene |  | Yes |  | ND | Not Detected
2022-12-10 | 9:10 | 2022-12-11 | 9:45 | 14 | 38.6004 | -82.8302 | TO-15A | Regular monitor | Hexachlorobutadiene |  | Yes |  | ND | Not Detected
2022-12-10 | 9:10 | 2022-12-11 | 9:45 | 14 | 38.6004 | -82.8302 | TO-15A | Regular monitor | Naphthalene |  | Yes |  | ND | Not Detected
2022-12-10 | 9:10 | 2022-12-11 | 9:45 | 14 | 38.6004 | -82.8302 | TO-15A | Regular monitor | 1-Bromopropane |  | Yes |  | ND | Not Detected
2022-12-10 | 9:10 | 2022-12-11 | 9:45 | 14 | 38.6004 | -82.8302 | TO-15A | Regular monitor | 1-Octene |  | Yes |  | ND | Not Detected
2022-12-10 | 9:10 | 2022-12-11 | 9:45 | 14 | 38.6004 | -82.8302 | TO-15A | Regular monitor | n-Octane |  | Yes |  | ND | Not Detected
2022-12-10 | 9:10 | 2022-12-11 | 9:45 | 14 | 38.6004 | -82.8302 | TO-15A | Regular monitor | Isopropylbenzene | 0.717 | No
2022-12-10 | 9:10 | 2022-12-11 | 9:45 | 14 | 38.6004 | -82.8302 | TO-15A | Regular monitor | n-Propylbenzene |  | Yes |  | ND | Not Detected
2022-12-10 | 9:00 | 2022-12-11 | 8:45 | 15 | 38.6033 | -82.8215 | TO-15A | Regular monitor | Propylene | 2.05 | No
2022-12-10 | 9:00 | 2022-12-11 | 8:45 | 15 | 38.6033 | -82.8215 | TO-15A | Regular monitor | Freon 12 (CCl2F2) | 1.84 | No
2022-12-10 | 9:00 | 2022-12-11 | 8:45 | 15 | 38.6033 | -82.8215 | TO-15A | Regular monitor | Freon 114 (C2Cl2F4) |  | Yes |  | ND | Not Detected
2022-12-10 | 9:00 | 2022-12-11 | 8:45 | 15 | 38.6033 | -82.8215 | TO-15A | Regular monitor | Chloromethane | 0.903 | No
2022-12-10 | 9:00 | 2022-12-11 | 8:45 | 15 | 38.6033 | -82.8215 | TO-15A | Regular monitor | Chloroethene (Vinyl chloride) |  | Yes |  | ND | Not Detected
2022-12-10 | 9:00 | 2022-12-11 | 8:45 | 15 | 38.6033 | -82.8215 | TO-15A | Regular monitor | 1,3-Butadiene |  | Yes |  | ND | Not Detected
2022-12-10 | 9:00 | 2022-12-11 | 8:45 | 15 | 38.6033 | -82.8215 | TO-15A | Regular monitor | Bromomethane |  | Yes |  | ND | Not Detected
2022-12-10 | 9:00 | 2022-12-11 | 8:45 | 15 | 38.6033 | -82.8215 | TO-15A | Regular monitor | Chloroethane |  | Yes |  | ND | Not Detected
2022-12-10 | 9:00 | 2022-12-11 | 8:45 | 15 | 38.6033 | -82.8215 | TO-15A | Regular monitor | Bromoethene (Vinyl bromide) |  | Yes |  | ND | Not Detected
2022-12-10 | 9:00 | 2022-12-11 | 8:45 | 15 | 38.6033 | -82.8215 | TO-15A | Regular monitor | Freon 11 (CCl3F) | 1.23 | No
2022-12-10 | 9:00 | 2022-12-11 | 8:45 | 15 | 38.6033 | -82.8215 | TO-15A | Regular monitor | Ethanol | 1.18 | No
2022-12-10 | 9:00 | 2022-12-11 | 8:45 | 15 | 38.6033 | -82.8215 | TO-15A | Regular monitor | Acrolein | 0.15 | No |  | J | Estimated value between MDL and RL
2022-12-10 | 9:00 | 2022-12-11 | 8:45 | 15 | 38.6033 | -82.8215 | TO-15A | Regular monitor | Freon 113 (C2Cl3F3) |  | Yes |  | ND | Not Detected
2022-12-10 | 9:00 | 2022-12-11 | 8:45 | 15 | 38.6033 | -82.8215 | TO-15A | Regular monitor | 1,1-Dichloroethene |  | Yes |  | ND | Not Detected
2022-12-10 | 9:00 | 2022-12-11 | 8:45 | 15 | 38.6033 | -82.8215 | TO-15A | Regular monitor | Acetone | 3.01 | No
2022-12-10 | 9:00 | 2022-12-11 | 8:45 | 15 | 38.6033 | -82.8215 | TO-15A | Regular monitor | Carbon disulfide |  | Yes |  | ND | Not Detected
2022-12-10 | 9:00 | 2022-12-11 | 8:45 | 15 | 38.6033 | -82.8215 | TO-15A | Regular monitor | Isopropyl alcohol | 0.547 | No
2022-12-10 | 9:00 | 2022-12-11 | 8:45 | 15 | 38.6033 | -82.8215 | TO-15A | Regular monitor | Allyl chloride (3-chloropropene) |  | Yes |  | ND | Not Detected
2022-12-10 | 9:00 | 2022-12-11 | 8:45 | 15 | 38.6033 | -82.8215 | TO-15A | Regular monitor | Acetonitrile | 0.145 | No
2022-12-10 | 9:00 | 2022-12-11 | 8:45 | 15 | 38.6033 | -82.8215 | TO-15A | Regular monitor | Methylene chloride | 0.964 | No
2022-12-10 | 9:00 | 2022-12-11 | 8:45 | 15 | 38.6033 | -82.8215 | TO-15A | Regular monitor | trans-1,2-Dichloroethene |  | Yes |  | ND | Not Detected
2022-12-10 | 9:00 | 2022-12-11 | 8:45 | 15 | 38.6033 | -82.8215 | TO-15A | Regular monitor | Methyl tert-butyl ether |  | Yes |  | ND | Not Detected
2022-12-10 | 9:00 | 2022-12-11 | 8:45 | 15 | 38.6033 | -82.8215 | TO-15A | Regular monitor | Acrylonitrile |  | Yes |  | ND | Not Detected
2022-12-10 | 9:00 | 2022-12-11 | 8:45 | 15 | 38.6033 | -82.8215 | TO-15A | Regular monitor | Hexane | 0.515 | No
2022-12-10 | 9:00 | 2022-12-11 | 8:45 | 15 | 38.6033 | -82.8215 | TO-15A | Regular monitor | 1,1-Dichloroethane |  | Yes |  | ND | Not Detected
2022-12-10 | 9:00 | 2022-12-11 | 8:45 | 15 | 38.6033 | -82.8215 | TO-15A | Regular monitor | Vinyl acetate |  | Yes |  | ND | Not Detected
2022-12-10 | 9:00 | 2022-12-11 | 8:45 | 15 | 38.6033 | -82.8215 | TO-15A | Regular monitor | cis-1,2-Dichloroethene |  | Yes |  | ND | Not Detected
2022-12-10 | 9:00 | 2022-12-11 | 8:45 | 15 | 38.6033 | -82.8215 | TO-15A | Regular monitor | Methyl ethyl ketone (2-Butanone) | 0.517 | No
2022-12-10 | 9:00 | 2022-12-11 | 8:45 | 15 | 38.6033 | -82.8215 | TO-15A | Regular monitor | Ethyl acetate |  | Yes |  | ND | Not Detected
2022-12-10 | 9:00 | 2022-12-11 | 8:45 | 15 | 38.6033 | -82.8215 | TO-15A | Regular monitor | Chloroform |  | Yes |  | ND | Not Detected
2022-12-10 | 9:00 | 2022-12-11 | 8:45 | 15 | 38.6033 | -82.8215 | TO-15A | Regular monitor | Tetrahydrofuran |  | Yes |  | ND | Not Detected
2022-12-10 | 9:00 | 2022-12-11 | 8:45 | 15 | 38.6033 | -82.8215 | TO-15A | Regular monitor | 1,1,1-Trichloroethane |  | Yes |  | ND | Not Detected
2022-12-10 | 9:00 | 2022-12-11 | 8:45 | 15 | 38.6033 | -82.8215 | TO-15A | Regular monitor | Cyclohexane | 0.3 | No
2022-12-10 | 9:00 | 2022-12-11 | 8:45 | 15 | 38.6033 | -82.8215 | TO-15A | Regular monitor | Carbon tetrachloride | 0.448 | No
2022-12-10 | 9:00 | 2022-12-11 | 8:45 | 15 | 38.6033 | -82.8215 | TO-15A | Regular monitor | Benzene | 0.589 | No
2022-12-10 | 9:00 | 2022-12-11 | 8:45 | 15 | 38.6033 | -82.8215 | TO-15A | Regular monitor | 2,2,4-trimethylpentane |  | Yes |  | ND | Not Detected
2022-12-10 | 9:00 | 2022-12-11 | 8:45 | 15 | 38.6033 | -82.8215 | TO-15A | Regular monitor | 1,2-Dichloroethane |  | Yes |  | ND | Not Detected
2022-12-10 | 9:00 | 2022-12-11 | 8:45 | 15 | 38.6033 | -82.8215 | TO-15A | Regular monitor | Heptane |  | Yes |  | ND | Not Detected
2022-12-10 | 9:00 | 2022-12-11 | 8:45 | 15 | 38.6033 | -82.8215 | TO-15A | Regular monitor | Trichloroethene |  | Yes |  | ND | Not Detected
2022-12-10 | 9:00 | 2022-12-11 | 8:45 | 15 | 38.6033 | -82.8215 | TO-15A | Regular monitor | 1,2-Dichloropropane |  | Yes |  | ND | Not Detected
2022-12-10 | 9:00 | 2022-12-11 | 8:45 | 15 | 38.6033 | -82.8215 | TO-15A | Regular monitor | Methyl methacrylate |  | Yes |  | ND | Not Detected
2022-12-10 | 9:00 | 2022-12-11 | 8:45 | 15 | 38.6033 | -82.8215 | TO-15A | Regular monitor | 1,4-Dioxane |  | Yes |  | ND | Not Detected
2022-12-10 | 9:00 | 2022-12-11 | 8:45 | 15 | 38.6033 | -82.8215 | TO-15A | Regular monitor | Bromodichloromethane |  | Yes |  | ND | Not Detected
2022-12-10 | 9:00 | 2022-12-11 | 8:45 | 15 | 38.6033 | -82.8215 | TO-15A | Regular monitor | cis-1,3-Dichloropropene |  | Yes |  | ND | Not Detected
2022-12-10 | 9:00 | 2022-12-11 | 8:45 | 15 | 38.6033 | -82.8215 | TO-15A | Regular monitor | Methyl isobutyl ketone |  | Yes |  | ND | Not Detected
2022-12-10 | 9:00 | 2022-12-11 | 8:45 | 15 | 38.6033 | -82.8215 | TO-15A | Regular monitor | Toluene | 0.593 | No
2022-12-10 | 9:00 | 2022-12-11 | 8:45 | 15 | 38.6033 | -82.8215 | TO-15A | Regular monitor | trans-1,3-Dichloropropene |  | Yes |  | ND | Not Detected
2022-12-10 | 9:00 | 2022-12-11 | 8:45 | 15 | 38.6033 | -82.8215 | TO-15A | Regular monitor | 1,1,2-Trichloroethane |  | Yes |  | ND | Not Detected
2022-12-10 | 9:00 | 2022-12-11 | 8:45 | 15 | 38.6033 | -82.8215 | TO-15A | Regular monitor | Tetrachloroethene |  | Yes |  | ND | Not Detected
2022-12-10 | 9:00 | 2022-12-11 | 8:45 | 15 | 38.6033 | -82.8215 | TO-15A | Regular monitor | 2-Hexanone (Methyl butyl ketone) |  | Yes |  | ND | Not Detected
2022-12-10 | 9:00 | 2022-12-11 | 8:45 | 15 | 38.6033 | -82.8215 | TO-15A | Regular monitor | Dibromochloromethane |  | Yes |  | ND | Not Detected
2022-12-10 | 9:00 | 2022-12-11 | 8:45 | 15 | 38.6033 | -82.8215 | TO-15A | Regular monitor | 1,2-Dibromoethane |  | Yes |  | ND | Not Detected
2022-12-10 | 9:00 | 2022-12-11 | 8:45 | 15 | 38.6033 | -82.8215 | TO-15A | Regular monitor | Chlorobenzene |  | Yes |  | ND | Not Detected
2022-12-10 | 9:00 | 2022-12-11 | 8:45 | 15 | 38.6033 | -82.8215 | TO-15A | Regular monitor | Ethylbenzene |  | Yes |  | ND | Not Detected
2022-12-10 | 9:00 | 2022-12-11 | 8:45 | 15 | 38.6033 | -82.8215 | TO-15A | Regular monitor | 1,1,1,2-Tetrachloroethane |  | Yes |  | ND | Not Detected
2022-12-10 | 9:00 | 2022-12-11 | 8:45 | 15 | 38.6033 | -82.8215 | TO-15A | Regular monitor | m-/p-Xylenes |  | Yes |  | ND | Not Detected
2022-12-10 | 9:00 | 2022-12-11 | 8:45 | 15 | 38.6033 | -82.8215 | TO-15A | Regular monitor | o-Xylene |  | Yes |  | ND | Not Detected
2022-12-10 | 9:00 | 2022-12-11 | 8:45 | 15 | 38.6033 | -82.8215 | TO-15A | Regular monitor | Styrene |  | Yes |  | ND | Not Detected
2022-12-10 | 9:00 | 2022-12-11 | 8:45 | 15 | 38.6033 | -82.8215 | TO-15A | Regular monitor | Bromoform |  | Yes |  | ND | Not Detected
2022-12-10 | 9:00 | 2022-12-11 | 8:45 | 15 | 38.6033 | -82.8215 | TO-15A | Regular monitor | 1,1,2,2-Tetrachloroethane |  | Yes |  | ND | Not Detected
2022-12-10 | 9:00 | 2022-12-11 | 8:45 | 15 | 38.6033 | -82.8215 | TO-15A | Regular monitor | 4-Ethyltoluene |  | Yes |  | ND | Not Detected
2022-12-10 | 9:00 | 2022-12-11 | 8:45 | 15 | 38.6033 | -82.8215 | TO-15A | Regular monitor | 2-Chlorotoluene |  | Yes |  | ND | Not Detected
2022-12-10 | 9:00 | 2022-12-11 | 8:45 | 15 | 38.6033 | -82.8215 | TO-15A | Regular monitor | 1,3,5-Trimethylbenzene |  | Yes |  | ND | Not Detected
2022-12-10 | 9:00 | 2022-12-11 | 8:45 | 15 | 38.6033 | -82.8215 | TO-15A | Regular monitor | 1,2,4-Trimethylbenzene |  | Yes |  | ND | Not Detected
2022-12-10 | 9:00 | 2022-12-11 | 8:45 | 15 | 38.6033 | -82.8215 | TO-15A | Regular monitor | 1,3-Dichlorobenzene |  | Yes |  | ND | Not Detected
2022-12-10 | 9:00 | 2022-12-11 | 8:45 | 15 | 38.6033 | -82.8215 | TO-15A | Regular monitor | 1,4-Dichlorobenzene |  | Yes |  | ND | Not Detected
2022-12-10 | 9:00 | 2022-12-11 | 8:45 | 15 | 38.6033 | -82.8215 | TO-15A | Regular monitor | Benzyl chloride |  | Yes |  | ND | Not Detected
2022-12-10 | 9:00 | 2022-12-11 | 8:45 | 15 | 38.6033 | -82.8215 | TO-15A | Regular monitor | 1,2-Dichlorobenzene |  | Yes |  | ND | Not Detected
2022-12-10 | 9:00 | 2022-12-11 | 8:45 | 15 | 38.6033 | -82.8215 | TO-15A | Regular monitor | 1,2,4-Trichlorobenzene |  | Yes |  | ND | Not Detected
2022-12-10 | 9:00 | 2022-12-11 | 8:45 | 15 | 38.6033 | -82.8215 | TO-15A | Regular monitor | Hexachlorobutadiene |  | Yes |  | ND | Not Detected
2022-12-10 | 9:00 | 2022-12-11 | 8:45 | 15 | 38.6033 | -82.8215 | TO-15A | Regular monitor | Naphthalene |  | Yes |  | ND | Not Detected
2022-12-10 | 9:00 | 2022-12-11 | 8:45 | 15 | 38.6033 | -82.8215 | TO-15A | Regular monitor | 1-Bromopropane |  | Yes |  | ND | Not Detected
2022-12-10 | 9:00 | 2022-12-11 | 8:45 | 15 | 38.6033 | -82.8215 | TO-15A | Regular monitor | 1-Octene |  | Yes |  | ND | Not Detected
2022-12-10 | 9:00 | 2022-12-11 | 8:45 | 15 | 38.6033 | -82.8215 | TO-15A | Regular monitor | n-Octane |  | Yes |  | ND | Not Detected
2022-12-10 | 9:00 | 2022-12-11 | 8:45 | 15 | 38.6033 | -82.8215 | TO-15A | Regular monitor | Isopropylbenzene |  | Yes |  | ND | Not Detected
2022-12-10 | 9:00 | 2022-12-11 | 8:45 | 15 | 38.6033 | -82.8215 | TO-15A | Regular monitor | n-Propylbenzene |  | Yes |  | ND | Not Detected
2022-12-14 | [6 empty] | TO-15A | Method blank | Propylene |  | Yes |  | ND | Not Detected
2022-12-14 | [6 empty] | TO-15A | Method blank | Freon 12 (CCl2F2) |  | Yes |  | ND | Not Detected
2022-12-14 | [6 empty] | TO-15A | Method blank | Freon 114 (C2Cl2F4) |  | Yes |  | ND | Not Detected
2022-12-14 | [6 empty] | TO-15A | Method blank | Chloromethane |  | Yes |  | ND | Not Detected
2022-12-14 | [6 empty] | TO-15A | Method blank | Chloroethene (Vinyl chloride) |  | Yes |  | ND | Not Detected
2022-12-14 | [6 empty] | TO-15A | Method blank | 1,3-Butadiene |  | Yes |  | ND | Not Detected
2022-12-14 | [6 empty] | TO-15A | Method blank | Bromomethane |  | Yes |  | ND | Not Detected
2022-12-14 | [6 empty] | TO-15A | Method blank | Chloroethane |  | Yes |  | ND | Not Detected
2022-12-14 | [6 empty] | TO-15A | Method blank | Bromoethene (Vinyl bromide) |  | Yes |  | ND | Not Detected
2022-12-14 | [6 empty] | TO-15A | Method blank | Freon 11 (CCl3F) |  | Yes |  | ND | Not Detected
2022-12-14 | [6 empty] | TO-15A | Method blank | Ethanol |  | Yes |  | ND | Not Detected
2022-12-14 | [6 empty] | TO-15A | Method blank | Acrolein |  | Yes |  | ND | Not Detected
2022-12-14 | [6 empty] | TO-15A | Method blank | Freon 113 (C2Cl3F3) |  | Yes |  | ND | Not Detected
2022-12-14 | [6 empty] | TO-15A | Method blank | 1,1-Dichloroethene |  | Yes |  | ND | Not Detected
2022-12-14 | [6 empty] | TO-15A | Method blank | Acetone | 0.128 | No
2022-12-14 | [6 empty] | TO-15A | Method blank | Carbon disulfide |  | Yes |  | ND | Not Detected
2022-12-14 | [6 empty] | TO-15A | Method blank | Isopropyl alcohol |  | Yes |  | ND | Not Detected
2022-12-14 | [6 empty] | TO-15A | Method blank | Allyl chloride (3-chloropropene) |  | Yes |  | ND | Not Detected
2022-12-14 | [6 empty] | TO-15A | Method blank | Acetonitrile | 0.53 | No
2022-12-14 | [6 empty] | TO-15A | Method blank | Methylene chloride |  | Yes |  | ND | Not Detected
2022-12-14 | [6 empty] | TO-15A | Method blank | trans-1,2-Dichloroethene |  | Yes |  | ND | Not Detected
2022-12-14 | [6 empty] | TO-15A | Method blank | Methyl tert-butyl ether |  | Yes |  | ND | Not Detected
2022-12-14 | [6 empty] | TO-15A | Method blank | Acrylonitrile |  | Yes |  | ND | Not Detected
2022-12-14 | [6 empty] | TO-15A | Method blank | Hexane |  | Yes |  | ND | Not Detected
2022-12-14 | [6 empty] | TO-15A | Method blank | 1,1-Dichloroethane |  | Yes |  | ND | Not Detected
2022-12-14 | [6 empty] | TO-15A | Method blank | Vinyl acetate |  | Yes |  | ND | Not Detected
2022-12-14 | [6 empty] | TO-15A | Method blank | cis-1,2-Dichloroethene |  | Yes |  | ND | Not Detected
2022-12-14 | [6 empty] | TO-15A | Method blank | Methyl ethyl ketone (2-Butanone) |  | Yes |  | ND | Not Detected
2022-12-14 | [6 empty] | TO-15A | Method blank | Ethyl acetate |  | Yes |  | ND | Not Detected
2022-12-14 | [6 empty] | TO-15A | Method blank | Chloroform |  | Yes |  | ND | Not Detected
2022-12-14 | [6 empty] | TO-15A | Method blank | Tetrahydrofuran |  | Yes |  | ND | Not Detected
2022-12-14 | [6 empty] | TO-15A | Method blank | 1,1,1-Trichloroethane |  | Yes |  | ND | Not Detected
2022-12-14 | [6 empty] | TO-15A | Method blank | Cyclohexane |  | Yes |  | ND | Not Detected
2022-12-14 | [6 empty] | TO-15A | Method blank | Carbon tetrachloride |  | Yes |  | ND | Not Detected
2022-12-14 | [6 empty] | TO-15A | Method blank | Benzene |  | Yes |  | ND | Not Detected
2022-12-14 | [6 empty] | TO-15A | Method blank | 2,2,4-trimethylpentane |  | Yes |  | ND | Not Detected
2022-12-14 | [6 empty] | TO-15A | Method blank | 1,2-Dichloroethane |  | Yes |  | ND | Not Detected
2022-12-14 | [6 empty] | TO-15A | Method blank | Heptane |  | Yes |  | ND | Not Detected
2022-12-14 | [6 empty] | TO-15A | Method blank | Trichloroethene |  | Yes |  | ND | Not Detected
2022-12-14 | [6 empty] | TO-15A | Method blank | 1,2-Dichloropropane |  | Yes |  | ND | Not Detected
2022-12-14 | [6 empty] | TO-15A | Method blank | Methyl methacrylate |  | Yes |  | ND | Not Detected
2022-12-14 | [6 empty] | TO-15A | Method blank | 1,4-Dioxane |  | Yes |  | ND | Not Detected
2022-12-14 | [6 empty] | TO-15A | Method blank | Bromodichloromethane |  | Yes |  | ND | Not Detected
2022-12-14 | [6 empty] | TO-15A | Method blank | cis-1,3-Dichloropropene |  | Yes |  | ND | Not Detected
2022-12-14 | [6 empty] | TO-15A | Method blank | Methyl isobutyl ketone |  | Yes |  | ND | Not Detected
2022-12-14 | [6 empty] | TO-15A | Method blank | Toluene |  | Yes |  | ND | Not Detected
2022-12-14 | [6 empty] | TO-15A | Method blank | trans-1,3-Dichloropropene |  | Yes |  | ND | Not Detected
2022-12-14 | [6 empty] | TO-15A | Method blank | 1,1,2-Trichloroethane |  | Yes |  | ND | Not Detected
2022-12-14 | [6 empty] | TO-15A | Method blank | Tetrachloroethene |  | Yes |  | ND | Not Detected
2022-12-14 | [6 empty] | TO-15A | Method blank | 2-Hexanone (Methyl butyl ketone) |  | Yes |  | ND | Not Detected
2022-12-14 | [6 empty] | TO-15A | Method blank | Dibromochloromethane |  | Yes |  | ND | Not Detected
2022-12-14 | [6 empty] | TO-15A | Method blank | 1,2-Dibromoethane |  | Yes |  | ND | Not Detected
2022-12-14 | [6 empty] | TO-15A | Method blank | Chlorobenzene |  | Yes |  | ND | Not Detected
2022-12-14 | [6 empty] | TO-15A | Method blank | Ethylbenzene |  | Yes |  | ND | Not Detected
2022-12-14 | [6 empty] | TO-15A | Method blank | 1,1,1,2-Tetrachloroethane |  | Yes |  | ND | Not Detected
2022-12-14 | [6 empty] | TO-15A | Method blank | m-/p-Xylenes |  | Yes |  | ND | Not Detected
2022-12-14 | [6 empty] | TO-15A | Method blank | o-Xylene |  | Yes |  | ND | Not Detected
2022-12-14 | [6 empty] | TO-15A | Method blank | Styrene |  | Yes |  | ND | Not Detected
2022-12-14 | [6 empty] | TO-15A | Method blank | Bromoform |  | Yes |  | ND | Not Detected
2022-12-14 | [6 empty] | TO-15A | Method blank | 1,1,2,2-Tetrachloroethane |  | Yes |  | ND | Not Detected
2022-12-14 | [6 empty] | TO-15A | Method blank | 4-Ethyltoluene |  | Yes |  | ND | Not Detected
2022-12-14 | [6 empty] | TO-15A | Method blank | 2-Chlorotoluene |  | Yes |  | ND | Not Detected
2022-12-14 | [6 empty] | TO-15A | Method blank | 1,3,5-Trimethylbenzene |  | Yes |  | ND | Not Detected
2022-12-14 | [6 empty] | TO-15A | Method blank | 1,2,4-Trimethylbenzene |  | Yes |  | ND | Not Detected
2022-12-14 | [6 empty] | TO-15A | Method blank | 1,3-Dichlorobenzene |  | Yes |  | ND | Not Detected
2022-12-14 | [6 empty] | TO-15A | Method blank | 1,4-Dichlorobenzene |  | Yes |  | ND | Not Detected
2022-12-14 | [6 empty] | TO-15A | Method blank | Benzyl chloride |  | Yes |  | ND | Not Detected
2022-12-14 | [6 empty] | TO-15A | Method blank | 1,2-Dichlorobenzene |  | Yes |  | ND | Not Detected
2022-12-14 | [6 empty] | TO-15A | Method blank | 1,2,4-Trichlorobenzene |  | Yes |  | ND | Not Detected
2022-12-14 | [6 empty] | TO-15A | Method blank | Hexachlorobutadiene |  | Yes |  | ND | Not Detected
2022-12-14 | [6 empty] | TO-15A | Method blank | Naphthalene |  | Yes |  | ND | Not Detected
2022-12-14 | [6 empty] | TO-15A | Method blank | 1-Bromopropane |  | Yes |  | ND | Not Detected
2022-12-14 | [6 empty] | TO-15A | Method blank | 1-Octene |  | Yes |  | ND | Not Detected
2022-12-14 | [6 empty] | TO-15A | Method blank | n-Octane |  | Yes |  | ND | Not Detected
2022-12-14 | [6 empty] | TO-15A | Method blank | Isopropylbenzene |  | Yes |  | ND | Not Detected
2022-12-14 | [6 empty] | TO-15A | Method blank | n-Propylbenzene |  | Yes |  | ND | Not Detected
2022-12-17 | 9:50 | 2022-12-18 | 8:57 | 02 | 38.6034 | -82.8247 | TO-15A | Regular monitor | Propylene | 0.543 | No
2022-12-17 | 9:50 | 2022-12-18 | 8:57 | 02 | 38.6034 | -82.8247 | TO-15A | Regular monitor | Freon 12 (CCl2F2) | 2.11 | No
2022-12-17 | 9:50 | 2022-12-18 | 8:57 | 02 | 38.6034 | -82.8247 | TO-15A | Regular monitor | Freon 114 (C2Cl2F4) |  | Yes |  | ND | Not Detected
2022-12-17 | 9:50 | 2022-12-18 | 8:57 | 02 | 38.6034 | -82.8247 | TO-15A | Regular monitor | Chloromethane | 1.17 | No
2022-12-17 | 9:50 | 2022-12-18 | 8:57 | 02 | 38.6034 | -82.8247 | TO-15A | Regular monitor | Chloroethene (Vinyl chloride) |  | Yes |  | ND | Not Detected
2022-12-17 | 9:50 | 2022-12-18 | 8:57 | 02 | 38.6034 | -82.8247 | TO-15A | Regular monitor | 1,3-Butadiene |  | Yes |  | ND | Not Detected
2022-12-17 | 9:50 | 2022-12-18 | 8:57 | 02 | 38.6034 | -82.8247 | TO-15A | Regular monitor | Bromomethane |  | Yes |  | ND | Not Detected
2022-12-17 | 9:50 | 2022-12-18 | 8:57 | 02 | 38.6034 | -82.8247 | TO-15A | Regular monitor | Chloroethane |  | Yes |  | ND | Not Detected
2022-12-17 | 9:50 | 2022-12-18 | 8:57 | 02 | 38.6034 | -82.8247 | TO-15A | Regular monitor | Bromoethene (Vinyl bromide) |  | Yes |  | ND | Not Detected
2022-12-17 | 9:50 | 2022-12-18 | 8:57 | 02 | 38.6034 | -82.8247 | TO-15A | Regular monitor | Freon 11 (CCl3F) | 1.21 | No
2022-12-17 | 9:50 | 2022-12-18 | 8:57 | 02 | 38.6034 | -82.8247 | TO-15A | Regular monitor | Ethanol | 1.6 | No
2022-12-17 | 9:50 | 2022-12-18 | 8:57 | 02 | 38.6034 | -82.8247 | TO-15A | Regular monitor | Acrolein | 0.205 | No
2022-12-17 | 9:50 | 2022-12-18 | 8:57 | 02 | 38.6034 | -82.8247 | TO-15A | Regular monitor | Freon 113 (C2Cl3F3) | 0.576 | No
2022-12-17 | 9:50 | 2022-12-18 | 8:57 | 02 | 38.6034 | -82.8247 | TO-15A | Regular monitor | 1,1-Dichloroethene |  | Yes |  | ND | Not Detected
2022-12-17 | 9:50 | 2022-12-18 | 8:57 | 02 | 38.6034 | -82.8247 | TO-15A | Regular monitor | Acetone | 4.48 | No
2022-12-17 | 9:50 | 2022-12-18 | 8:57 | 02 | 38.6034 | -82.8247 | TO-15A | Regular monitor | Carbon disulfide |  | Yes |  | ND | Not Detected
2022-12-17 | 9:50 | 2022-12-18 | 8:57 | 02 | 38.6034 | -82.8247 | TO-15A | Regular monitor | Isopropyl alcohol | 0.387 | No
2022-12-17 | 9:50 | 2022-12-18 | 8:57 | 02 | 38.6034 | -82.8247 | TO-15A | Regular monitor | Allyl chloride (3-chloropropene) |  | Yes |  | ND | Not Detected
2022-12-17 | 9:50 | 2022-12-18 | 8:57 | 02 | 38.6034 | -82.8247 | TO-15A | Regular monitor | Acetonitrile | 0.149 | No
2022-12-17 | 9:50 | 2022-12-18 | 8:57 | 02 | 38.6034 | -82.8247 | TO-15A | Regular monitor | Methylene chloride | 3.21 | No
2022-12-17 | 9:50 | 2022-12-18 | 8:57 | 02 | 38.6034 | -82.8247 | TO-15A | Regular monitor | trans-1,2-Dichloroethene |  | Yes |  | ND | Not Detected
2022-12-17 | 9:50 | 2022-12-18 | 8:57 | 02 | 38.6034 | -82.8247 | TO-15A | Regular monitor | Methyl tert-butyl ether |  | Yes |  | ND | Not Detected
2022-12-17 | 9:50 | 2022-12-18 | 8:57 | 02 | 38.6034 | -82.8247 | TO-15A | Regular monitor | Acrylonitrile |  | Yes |  | ND | Not Detected
2022-12-17 | 9:50 | 2022-12-18 | 8:57 | 02 | 38.6034 | -82.8247 | TO-15A | Regular monitor | Hexane | 0.224 | No |  | J | Estimated value between MDL and RL
2022-12-17 | 9:50 | 2022-12-18 | 8:57 | 02 | 38.6034 | -82.8247 | TO-15A | Regular monitor | 1,1-Dichloroethane |  | Yes |  | ND | Not Detected
2022-12-17 | 9:50 | 2022-12-18 | 8:57 | 02 | 38.6034 | -82.8247 | TO-15A | Regular monitor | Vinyl acetate |  | Yes |  | ND | Not Detected
2022-12-17 | 9:50 | 2022-12-18 | 8:57 | 02 | 38.6034 | -82.8247 | TO-15A | Regular monitor | cis-1,2-Dichloroethene |  | Yes |  | ND | Not Detected
2022-12-17 | 9:50 | 2022-12-18 | 8:57 | 02 | 38.6034 | -82.8247 | TO-15A | Regular monitor | Methyl ethyl ketone (2-Butanone) | 0.43 | No
2022-12-17 | 9:50 | 2022-12-18 | 8:57 | 02 | 38.6034 | -82.8247 | TO-15A | Regular monitor | Ethyl acetate |  | Yes |  | ND | Not Detected
2022-12-17 | 9:50 | 2022-12-18 | 8:57 | 02 | 38.6034 | -82.8247 | TO-15A | Regular monitor | Chloroform |  | Yes |  | ND | Not Detected
2022-12-17 | 9:50 | 2022-12-18 | 8:57 | 02 | 38.6034 | -82.8247 | TO-15A | Regular monitor | Tetrahydrofuran |  | Yes |  | ND | Not Detected
2022-12-17 | 9:50 | 2022-12-18 | 8:57 | 02 | 38.6034 | -82.8247 | TO-15A | Regular monitor | 1,1,1-Trichloroethane |  | Yes |  | ND | Not Detected
2022-12-17 | 9:50 | 2022-12-18 | 8:57 | 02 | 38.6034 | -82.8247 | TO-15A | Regular monitor | Cyclohexane |  | Yes |  | ND | Not Detected
2022-12-17 | 9:50 | 2022-12-18 | 8:57 | 02 | 38.6034 | -82.8247 | TO-15A | Regular monitor | Carbon tetrachloride | 0.499 | No
2022-12-17 | 9:50 | 2022-12-18 | 8:57 | 02 | 38.6034 | -82.8247 | TO-15A | Regular monitor | Benzene | 0.294 | No
2022-12-17 | 9:50 | 2022-12-18 | 8:57 | 02 | 38.6034 | -82.8247 | TO-15A | Regular monitor | 2,2,4-trimethylpentane |  | Yes |  | ND | Not Detected
2022-12-17 | 9:50 | 2022-12-18 | 8:57 | 02 | 38.6034 | -82.8247 | TO-15A | Regular monitor | 1,2-Dichloroethane |  | Yes |  | ND | Not Detected
2022-12-17 | 9:50 | 2022-12-18 | 8:57 | 02 | 38.6034 | -82.8247 | TO-15A | Regular monitor | Heptane |  | Yes |  | ND | Not Detected
2022-12-17 | 9:50 | 2022-12-18 | 8:57 | 02 | 38.6034 | -82.8247 | TO-15A | Regular monitor | Trichloroethene |  | Yes |  | ND | Not Detected
2022-12-17 | 9:50 | 2022-12-18 | 8:57 | 02 | 38.6034 | -82.8247 | TO-15A | Regular monitor | 1,2-Dichloropropane |  | Yes |  | ND | Not Detected
2022-12-17 | 9:50 | 2022-12-18 | 8:57 | 02 | 38.6034 | -82.8247 | TO-15A | Regular monitor | Methyl methacrylate |  | Yes |  | ND | Not Detected
2022-12-17 | 9:50 | 2022-12-18 | 8:57 | 02 | 38.6034 | -82.8247 | TO-15A | Regular monitor | 1,4-Dioxane |  | Yes |  | ND | Not Detected
2022-12-17 | 9:50 | 2022-12-18 | 8:57 | 02 | 38.6034 | -82.8247 | TO-15A | Regular monitor | Bromodichloromethane |  | Yes |  | ND | Not Detected
2022-12-17 | 9:50 | 2022-12-18 | 8:57 | 02 | 38.6034 | -82.8247 | TO-15A | Regular monitor | cis-1,3-Dichloropropene |  | Yes |  | ND | Not Detected
2022-12-17 | 9:50 | 2022-12-18 | 8:57 | 02 | 38.6034 | -82.8247 | TO-15A | Regular monitor | Methyl isobutyl ketone |  | Yes |  | ND | Not Detected
2022-12-17 | 9:50 | 2022-12-18 | 8:57 | 02 | 38.6034 | -82.8247 | TO-15A | Regular monitor | Toluene |  | Yes |  | ND | Not Detected
2022-12-17 | 9:50 | 2022-12-18 | 8:57 | 02 | 38.6034 | -82.8247 | TO-15A | Regular monitor | trans-1,3-Dichloropropene |  | Yes |  | ND | Not Detected
2022-12-17 | 9:50 | 2022-12-18 | 8:57 | 02 | 38.6034 | -82.8247 | TO-15A | Regular monitor | 1,1,2-Trichloroethane |  | Yes |  | ND | Not Detected
2022-12-17 | 9:50 | 2022-12-18 | 8:57 | 02 | 38.6034 | -82.8247 | TO-15A | Regular monitor | Tetrachloroethene |  | Yes |  | ND | Not Detected
2022-12-17 | 9:50 | 2022-12-18 | 8:57 | 02 | 38.6034 | -82.8247 | TO-15A | Regular monitor | 2-Hexanone (Methyl butyl ketone) |  | Yes |  | ND | Not Detected
2022-12-17 | 9:50 | 2022-12-18 | 8:57 | 02 | 38.6034 | -82.8247 | TO-15A | Regular monitor | Dibromochloromethane |  | Yes |  | ND | Not Detected
2022-12-17 | 9:50 | 2022-12-18 | 8:57 | 02 | 38.6034 | -82.8247 | TO-15A | Regular monitor | 1,2-Dibromoethane |  | Yes |  | ND | Not Detected
2022-12-17 | 9:50 | 2022-12-18 | 8:57 | 02 | 38.6034 | -82.8247 | TO-15A | Regular monitor | Chlorobenzene |  | Yes |  | ND | Not Detected
2022-12-17 | 9:50 | 2022-12-18 | 8:57 | 02 | 38.6034 | -82.8247 | TO-15A | Regular monitor | Ethylbenzene |  | Yes |  | ND | Not Detected
2022-12-17 | 9:50 | 2022-12-18 | 8:57 | 02 | 38.6034 | -82.8247 | TO-15A | Regular monitor | 1,1,1,2-Tetrachloroethane |  | Yes |  | ND | Not Detected
2022-12-17 | 9:50 | 2022-12-18 | 8:57 | 02 | 38.6034 | -82.8247 | TO-15A | Regular monitor | m-/p-Xylenes |  | Yes |  | ND | Not Detected
2022-12-17 | 9:50 | 2022-12-18 | 8:57 | 02 | 38.6034 | -82.8247 | TO-15A | Regular monitor | o-Xylene |  | Yes |  | ND | Not Detected
2022-12-17 | 9:50 | 2022-12-18 | 8:57 | 02 | 38.6034 | -82.8247 | TO-15A | Regular monitor | Styrene |  | Yes |  | ND | Not Detected
2022-12-17 | 9:50 | 2022-12-18 | 8:57 | 02 | 38.6034 | -82.8247 | TO-15A | Regular monitor | Bromoform |  | Yes |  | ND | Not Detected
2022-12-17 | 9:50 | 2022-12-18 | 8:57 | 02 | 38.6034 | -82.8247 | TO-15A | Regular monitor | 1,1,2,2-Tetrachloroethane |  | Yes |  | ND | Not Detected
2022-12-17 | 9:50 | 2022-12-18 | 8:57 | 02 | 38.6034 | -82.8247 | TO-15A | Regular monitor | 4-Ethyltoluene |  | Yes |  | ND | Not Detected
2022-12-17 | 9:50 | 2022-12-18 | 8:57 | 02 | 38.6034 | -82.8247 | TO-15A | Regular monitor | 2-Chlorotoluene |  | Yes |  | ND | Not Detected
2022-12-17 | 9:50 | 2022-12-18 | 8:57 | 02 | 38.6034 | -82.8247 | TO-15A | Regular monitor | 1,3,5-Trimethylbenzene |  | Yes |  | ND | Not Detected
2022-12-17 | 9:50 | 2022-12-18 | 8:57 | 02 | 38.6034 | -82.8247 | TO-15A | Regular monitor | 1,2,4-Trimethylbenzene |  | Yes |  | ND | Not Detected
2022-12-17 | 9:50 | 2022-12-18 | 8:57 | 02 | 38.6034 | -82.8247 | TO-15A | Regular monitor | 1,3-Dichlorobenzene |  | Yes |  | ND | Not Detected
2022-12-17 | 9:50 | 2022-12-18 | 8:57 | 02 | 38.6034 | -82.8247 | TO-15A | Regular monitor | 1,4-Dichlorobenzene |  | Yes |  | ND | Not Detected
2022-12-17 | 9:50 | 2022-12-18 | 8:57 | 02 | 38.6034 | -82.8247 | TO-15A | Regular monitor | Benzyl chloride |  | Yes |  | ND | Not Detected
2022-12-17 | 9:50 | 2022-12-18 | 8:57 | 02 | 38.6034 | -82.8247 | TO-15A | Regular monitor | 1,2-Dichlorobenzene |  | Yes |  | ND | Not Detected
2022-12-17 | 9:50 | 2022-12-18 | 8:57 | 02 | 38.6034 | -82.8247 | TO-15A | Regular monitor | 1,2,4-Trichlorobenzene |  | Yes |  | ND | Not Detected
2022-12-17 | 9:50 | 2022-12-18 | 8:57 | 02 | 38.6034 | -82.8247 | TO-15A | Regular monitor | Hexachlorobutadiene |  | Yes |  | ND | Not Detected
2022-12-17 | 9:50 | 2022-12-18 | 8:57 | 02 | 38.6034 | -82.8247 | TO-15A | Regular monitor | Naphthalene |  | Yes |  | ND | Not Detected
2022-12-17 | 9:50 | 2022-12-18 | 8:57 | 02 | 38.6034 | -82.8247 | TO-15A | Regular monitor | 1-Bromopropane |  | Yes |  | ND | Not Detected
2022-12-17 | 9:50 | 2022-12-18 | 8:57 | 02 | 38.6034 | -82.8247 | TO-15A | Regular monitor | 1-Octene |  | Yes |  | ND | Not Detected
2022-12-17 | 9:50 | 2022-12-18 | 8:57 | 02 | 38.6034 | -82.8247 | TO-15A | Regular monitor | n-Octane |  | Yes |  | ND | Not Detected
2022-12-17 | 9:50 | 2022-12-18 | 8:57 | 02 | 38.6034 | -82.8247 | TO-15A | Regular monitor | Isopropylbenzene |  | Yes |  | ND | Not Detected
2022-12-17 | 9:50 | 2022-12-18 | 8:57 | 02 | 38.6034 | -82.8247 | TO-15A | Regular monitor | n-Propylbenzene |  | Yes |  | ND | Not Detected
2022-12-17 | 9:50 | 2022-12-18 | 8:57 | 02 | 38.6034 | -82.8247 | TO-15A | Duplicate | Propylene | 0.599 | No
2022-12-17 | 9:50 | 2022-12-18 | 8:57 | 02 | 38.6034 | -82.8247 | TO-15A | Duplicate | Freon 12 (CCl2F2) | 2.17 | No
2022-12-17 | 9:50 | 2022-12-18 | 8:57 | 02 | 38.6034 | -82.8247 | TO-15A | Duplicate | Freon 114 (C2Cl2F4) |  | Yes |  | ND | Not Detected
2022-12-17 | 9:50 | 2022-12-18 | 8:57 | 02 | 38.6034 | -82.8247 | TO-15A | Duplicate | Chloromethane | 1.19 | No
2022-12-17 | 9:50 | 2022-12-18 | 8:57 | 02 | 38.6034 | -82.8247 | TO-15A | Duplicate | Chloroethene (Vinyl chloride) |  | Yes |  | ND | Not Detected
2022-12-17 | 9:50 | 2022-12-18 | 8:57 | 02 | 38.6034 | -82.8247 | TO-15A | Duplicate | 1,3-Butadiene |  | Yes |  | ND | Not Detected
2022-12-17 | 9:50 | 2022-12-18 | 8:57 | 02 | 38.6034 | -82.8247 | TO-15A | Duplicate | Bromomethane |  | Yes |  | ND | Not Detected
2022-12-17 | 9:50 | 2022-12-18 | 8:57 | 02 | 38.6034 | -82.8247 | TO-15A | Duplicate | Chloroethane |  | Yes |  | ND | Not Detected
2022-12-17 | 9:50 | 2022-12-18 | 8:57 | 02 | 38.6034 | -82.8247 | TO-15A | Duplicate | Bromoethene (Vinyl bromide) |  | Yes |  | ND | Not Detected
2022-12-17 | 9:50 | 2022-12-18 | 8:57 | 02 | 38.6034 | -82.8247 | TO-15A | Duplicate | Freon 11 (CCl3F) | 1.24 | No
2022-12-17 | 9:50 | 2022-12-18 | 8:57 | 02 | 38.6034 | -82.8247 | TO-15A | Duplicate | Ethanol | 1.3 | No
2022-12-17 | 9:50 | 2022-12-18 | 8:57 | 02 | 38.6034 | -82.8247 | TO-15A | Duplicate | Acrolein |  | Yes |  | ND | Not Detected
2022-12-17 | 9:50 | 2022-12-18 | 8:57 | 02 | 38.6034 | -82.8247 | TO-15A | Duplicate | Freon 113 (C2Cl3F3) | 0.567 | No
2022-12-17 | 9:50 | 2022-12-18 | 8:57 | 02 | 38.6034 | -82.8247 | TO-15A | Duplicate | 1,1-Dichloroethene |  | Yes |  | ND | Not Detected
2022-12-17 | 9:50 | 2022-12-18 | 8:57 | 02 | 38.6034 | -82.8247 | TO-15A | Duplicate | Acetone | 2.37 | No
2022-12-17 | 9:50 | 2022-12-18 | 8:57 | 02 | 38.6034 | -82.8247 | TO-15A | Duplicate | Carbon disulfide |  | Yes |  | ND | Not Detected
2022-12-17 | 9:50 | 2022-12-18 | 8:57 | 02 | 38.6034 | -82.8247 | TO-15A | Duplicate | Isopropyl alcohol | 0.223 | No
2022-12-17 | 9:50 | 2022-12-18 | 8:57 | 02 | 38.6034 | -82.8247 | TO-15A | Duplicate | Allyl chloride (3-chloropropene) |  | Yes |  | ND | Not Detected
2022-12-17 | 9:50 | 2022-12-18 | 8:57 | 02 | 38.6034 | -82.8247 | TO-15A | Duplicate | Acetonitrile | 0.116 | No |  | J | Estimated value between MDL and RL
2022-12-17 | 9:50 | 2022-12-18 | 8:57 | 02 | 38.6034 | -82.8247 | TO-15A | Duplicate | Methylene chloride | 1.12 | No
2022-12-17 | 9:50 | 2022-12-18 | 8:57 | 02 | 38.6034 | -82.8247 | TO-15A | Duplicate | trans-1,2-Dichloroethene |  | Yes |  | ND | Not Detected
2022-12-17 | 9:50 | 2022-12-18 | 8:57 | 02 | 38.6034 | -82.8247 | TO-15A | Duplicate | Methyl tert-butyl ether |  | Yes |  | ND | Not Detected
2022-12-17 | 9:50 | 2022-12-18 | 8:57 | 02 | 38.6034 | -82.8247 | TO-15A | Duplicate | Acrylonitrile |  | Yes |  | ND | Not Detected
2022-12-17 | 9:50 | 2022-12-18 | 8:57 | 02 | 38.6034 | -82.8247 | TO-15A | Duplicate | Hexane |  | Yes |  | ND | Not Detected
2022-12-17 | 9:50 | 2022-12-18 | 8:57 | 02 | 38.6034 | -82.8247 | TO-15A | Duplicate | 1,1-Dichloroethane |  | Yes |  | ND | Not Detected
2022-12-17 | 9:50 | 2022-12-18 | 8:57 | 02 | 38.6034 | -82.8247 | TO-15A | Duplicate | Vinyl acetate |  | Yes |  | ND | Not Detected
2022-12-17 | 9:50 | 2022-12-18 | 8:57 | 02 | 38.6034 | -82.8247 | TO-15A | Duplicate | cis-1,2-Dichloroethene |  | Yes |  | ND | Not Detected
2022-12-17 | 9:50 | 2022-12-18 | 8:57 | 02 | 38.6034 | -82.8247 | TO-15A | Duplicate | Methyl ethyl ketone (2-Butanone) | 0.473 | No
2022-12-17 | 9:50 | 2022-12-18 | 8:57 | 02 | 38.6034 | -82.8247 | TO-15A | Duplicate | Ethyl acetate |  | Yes |  | ND | Not Detected
2022-12-17 | 9:50 | 2022-12-18 | 8:57 | 02 | 38.6034 | -82.8247 | TO-15A | Duplicate | Chloroform |  | Yes |  | ND | Not Detected
2022-12-17 | 9:50 | 2022-12-18 | 8:57 | 02 | 38.6034 | -82.8247 | TO-15A | Duplicate | Tetrahydrofuran |  | Yes |  | ND | Not Detected
2022-12-17 | 9:50 | 2022-12-18 | 8:57 | 02 | 38.6034 | -82.8247 | TO-15A | Duplicate | 1,1,1-Trichloroethane |  | Yes |  | ND | Not Detected
2022-12-17 | 9:50 | 2022-12-18 | 8:57 | 02 | 38.6034 | -82.8247 | TO-15A | Duplicate | Cyclohexane |  | Yes |  | ND | Not Detected
2022-12-17 | 9:50 | 2022-12-18 | 8:57 | 02 | 38.6034 | -82.8247 | TO-15A | Duplicate | Carbon tetrachloride | 0.501 | No
2022-12-17 | 9:50 | 2022-12-18 | 8:57 | 02 | 38.6034 | -82.8247 | TO-15A | Duplicate | Benzene | 0.284 | No
2022-12-17 | 9:50 | 2022-12-18 | 8:57 | 02 | 38.6034 | -82.8247 | TO-15A | Duplicate | 2,2,4-trimethylpentane |  | Yes |  | ND | Not Detected
2022-12-17 | 9:50 | 2022-12-18 | 8:57 | 02 | 38.6034 | -82.8247 | TO-15A | Duplicate | 1,2-Dichloroethane |  | Yes |  | ND | Not Detected
2022-12-17 | 9:50 | 2022-12-18 | 8:57 | 02 | 38.6034 | -82.8247 | TO-15A | Duplicate | Heptane |  | Yes |  | ND | Not Detected
2022-12-17 | 9:50 | 2022-12-18 | 8:57 | 02 | 38.6034 | -82.8247 | TO-15A | Duplicate | Trichloroethene |  | Yes |  | ND | Not Detected
2022-12-17 | 9:50 | 2022-12-18 | 8:57 | 02 | 38.6034 | -82.8247 | TO-15A | Duplicate | 1,2-Dichloropropane |  | Yes |  | ND | Not Detected
2022-12-17 | 9:50 | 2022-12-18 | 8:57 | 02 | 38.6034 | -82.8247 | TO-15A | Duplicate | Methyl methacrylate |  | Yes |  | ND | Not Detected
2022-12-17 | 9:50 | 2022-12-18 | 8:57 | 02 | 38.6034 | -82.8247 | TO-15A | Duplicate | 1,4-Dioxane |  | Yes |  | ND | Not Detected
2022-12-17 | 9:50 | 2022-12-18 | 8:57 | 02 | 38.6034 | -82.8247 | TO-15A | Duplicate | Bromodichloromethane |  | Yes |  | ND | Not Detected
2022-12-17 | 9:50 | 2022-12-18 | 8:57 | 02 | 38.6034 | -82.8247 | TO-15A | Duplicate | cis-1,3-Dichloropropene |  | Yes |  | ND | Not Detected
2022-12-17 | 9:50 | 2022-12-18 | 8:57 | 02 | 38.6034 | -82.8247 | TO-15A | Duplicate | Methyl isobutyl ketone |  | Yes |  | ND | Not Detected
2022-12-17 | 9:50 | 2022-12-18 | 8:57 | 02 | 38.6034 | -82.8247 | TO-15A | Duplicate | Toluene |  | Yes |  | ND | Not Detected
2022-12-17 | 9:50 | 2022-12-18 | 8:57 | 02 | 38.6034 | -82.8247 | TO-15A | Duplicate | trans-1,3-Dichloropropene |  | Yes |  | ND | Not Detected
2022-12-17 | 9:50 | 2022-12-18 | 8:57 | 02 | 38.6034 | -82.8247 | TO-15A | Duplicate | 1,1,2-Trichloroethane |  | Yes |  | ND | Not Detected
2022-12-17 | 9:50 | 2022-12-18 | 8:57 | 02 | 38.6034 | -82.8247 | TO-15A | Duplicate | Tetrachloroethene |  | Yes |  | ND | Not Detected
2022-12-17 | 9:50 | 2022-12-18 | 8:57 | 02 | 38.6034 | -82.8247 | TO-15A | Duplicate | 2-Hexanone (Methyl butyl ketone) |  | Yes |  | ND | Not Detected
2022-12-17 | 9:50 | 2022-12-18 | 8:57 | 02 | 38.6034 | -82.8247 | TO-15A | Duplicate | Dibromochloromethane |  | Yes |  | ND | Not Detected
2022-12-17 | 9:50 | 2022-12-18 | 8:57 | 02 | 38.6034 | -82.8247 | TO-15A | Duplicate | 1,2-Dibromoethane |  | Yes |  | ND | Not Detected
2022-12-17 | 9:50 | 2022-12-18 | 8:57 | 02 | 38.6034 | -82.8247 | TO-15A | Duplicate | Chlorobenzene |  | Yes |  | ND | Not Detected
2022-12-17 | 9:50 | 2022-12-18 | 8:57 | 02 | 38.6034 | -82.8247 | TO-15A | Duplicate | Ethylbenzene |  | Yes |  | ND | Not Detected
2022-12-17 | 9:50 | 2022-12-18 | 8:57 | 02 | 38.6034 | -82.8247 | TO-15A | Duplicate | 1,1,1,2-Tetrachloroethane |  | Yes |  | ND | Not Detected
2022-12-17 | 9:50 | 2022-12-18 | 8:57 | 02 | 38.6034 | -82.8247 | TO-15A | Duplicate | m-/p-Xylenes |  | Yes |  | ND | Not Detected
2022-12-17 | 9:50 | 2022-12-18 | 8:57 | 02 | 38.6034 | -82.8247 | TO-15A | Duplicate | o-Xylene |  | Yes |  | ND | Not Detected
2022-12-17 | 9:50 | 2022-12-18 | 8:57 | 02 | 38.6034 | -82.8247 | TO-15A | Duplicate | Styrene |  | Yes |  | ND | Not Detected
2022-12-17 | 9:50 | 2022-12-18 | 8:57 | 02 | 38.6034 | -82.8247 | TO-15A | Duplicate | Bromoform |  | Yes |  | ND | Not Detected
2022-12-17 | 9:50 | 2022-12-18 | 8:57 | 02 | 38.6034 | -82.8247 | TO-15A | Duplicate | 1,1,2,2-Tetrachloroethane |  | Yes |  | ND | Not Detected
2022-12-17 | 9:50 | 2022-12-18 | 8:57 | 02 | 38.6034 | -82.8247 | TO-15A | Duplicate | 4-Ethyltoluene |  | Yes |  | ND | Not Detected
2022-12-17 | 9:50 | 2022-12-18 | 8:57 | 02 | 38.6034 | -82.8247 | TO-15A | Duplicate | 2-Chlorotoluene |  | Yes |  | ND | Not Detected
2022-12-17 | 9:50 | 2022-12-18 | 8:57 | 02 | 38.6034 | -82.8247 | TO-15A | Duplicate | 1,3,5-Trimethylbenzene |  | Yes |  | ND | Not Detected
2022-12-17 | 9:50 | 2022-12-18 | 8:57 | 02 | 38.6034 | -82.8247 | TO-15A | Duplicate | 1,2,4-Trimethylbenzene |  | Yes |  | ND | Not Detected
2022-12-17 | 9:50 | 2022-12-18 | 8:57 | 02 | 38.6034 | -82.8247 | TO-15A | Duplicate | 1,3-Dichlorobenzene |  | Yes |  | ND | Not Detected
2022-12-17 | 9:50 | 2022-12-18 | 8:57 | 02 | 38.6034 | -82.8247 | TO-15A | Duplicate | 1,4-Dichlorobenzene |  | Yes |  | ND | Not Detected
2022-12-17 | 9:50 | 2022-12-18 | 8:57 | 02 | 38.6034 | -82.8247 | TO-15A | Duplicate | Benzyl chloride |  | Yes |  | ND | Not Detected
2022-12-17 | 9:50 | 2022-12-18 | 8:57 | 02 | 38.6034 | -82.8247 | TO-15A | Duplicate | 1,2-Dichlorobenzene |  | Yes |  | ND | Not Detected
2022-12-17 | 9:50 | 2022-12-18 | 8:57 | 02 | 38.6034 | -82.8247 | TO-15A | Duplicate | 1,2,4-Trichlorobenzene |  | Yes |  | ND | Not Detected
2022-12-17 | 9:50 | 2022-12-18 | 8:57 | 02 | 38.6034 | -82.8247 | TO-15A | Duplicate | Hexachlorobutadiene |  | Yes |  | ND | Not Detected
2022-12-17 | 9:50 | 2022-12-18 | 8:57 | 02 | 38.6034 | -82.8247 | TO-15A | Duplicate | Naphthalene |  | Yes |  | ND | Not Detected
2022-12-17 | 9:50 | 2022-12-18 | 8:57 | 02 | 38.6034 | -82.8247 | TO-15A | Duplicate | 1-Bromopropane |  | Yes |  | ND | Not Detected
2022-12-17 | 9:50 | 2022-12-18 | 8:57 | 02 | 38.6034 | -82.8247 | TO-15A | Duplicate | 1-Octene |  | Yes |  | ND | Not Detected
2022-12-17 | 9:50 | 2022-12-18 | 8:57 | 02 | 38.6034 | -82.8247 | TO-15A | Duplicate | n-Octane |  | Yes |  | ND | Not Detected
2022-12-17 | 9:50 | 2022-12-18 | 8:57 | 02 | 38.6034 | -82.8247 | TO-15A | Duplicate | Isopropylbenzene |  | Yes |  | ND | Not Detected
2022-12-17 | 9:50 | 2022-12-18 | 8:57 | 02 | 38.6034 | -82.8247 | TO-15A | Duplicate | n-Propylbenzene |  | Yes |  | ND | Not Detected
2022-12-17 | 10:25 | 2022-12-18 | 9:15 | 13 | 38.5945 | -82.8351 | TO-15A | Regular monitor | Propylene | 0.598 | No
2022-12-17 | 10:25 | 2022-12-18 | 9:15 | 13 | 38.5945 | -82.8351 | TO-15A | Regular monitor | Freon 12 (CCl2F2) | 2.18 | No
2022-12-17 | 10:25 | 2022-12-18 | 9:15 | 13 | 38.5945 | -82.8351 | TO-15A | Regular monitor | Freon 114 (C2Cl2F4) |  | Yes |  | ND | Not Detected
2022-12-17 | 10:25 | 2022-12-18 | 9:15 | 13 | 38.5945 | -82.8351 | TO-15A | Regular monitor | Chloromethane | 1.14 | No
2022-12-17 | 10:25 | 2022-12-18 | 9:15 | 13 | 38.5945 | -82.8351 | TO-15A | Regular monitor | Chloroethene (Vinyl chloride) |  | Yes |  | ND | Not Detected
2022-12-17 | 10:25 | 2022-12-18 | 9:15 | 13 | 38.5945 | -82.8351 | TO-15A | Regular monitor | 1,3-Butadiene |  | Yes |  | ND | Not Detected
2022-12-17 | 10:25 | 2022-12-18 | 9:15 | 13 | 38.5945 | -82.8351 | TO-15A | Regular monitor | Bromomethane |  | Yes |  | ND | Not Detected
2022-12-17 | 10:25 | 2022-12-18 | 9:15 | 13 | 38.5945 | -82.8351 | TO-15A | Regular monitor | Chloroethane |  | Yes |  | ND | Not Detected
2022-12-17 | 10:25 | 2022-12-18 | 9:15 | 13 | 38.5945 | -82.8351 | TO-15A | Regular monitor | Bromoethene (Vinyl bromide) |  | Yes |  | ND | Not Detected
2022-12-17 | 10:25 | 2022-12-18 | 9:15 | 13 | 38.5945 | -82.8351 | TO-15A | Regular monitor | Freon 11 (CCl3F) | 1.18 | No
2022-12-17 | 10:25 | 2022-12-18 | 9:15 | 13 | 38.5945 | -82.8351 | TO-15A | Regular monitor | Ethanol | 1.29 | No
2022-12-17 | 10:25 | 2022-12-18 | 9:15 | 13 | 38.5945 | -82.8351 | TO-15A | Regular monitor | Acrolein |  | Yes |  | ND | Not Detected
2022-12-17 | 10:25 | 2022-12-18 | 9:15 | 13 | 38.5945 | -82.8351 | TO-15A | Regular monitor | Freon 113 (C2Cl3F3) | 0.517 | No |  | J | Estimated value between MDL and RL
2022-12-17 | 10:25 | 2022-12-18 | 9:15 | 13 | 38.5945 | -82.8351 | TO-15A | Regular monitor | 1,1-Dichloroethene |  | Yes |  | ND | Not Detected
2022-12-17 | 10:25 | 2022-12-18 | 9:15 | 13 | 38.5945 | -82.8351 | TO-15A | Regular monitor | Acetone | 2.71 | No
2022-12-17 | 10:25 | 2022-12-18 | 9:15 | 13 | 38.5945 | -82.8351 | TO-15A | Regular monitor | Carbon disulfide |  | Yes |  | ND | Not Detected
2022-12-17 | 10:25 | 2022-12-18 | 9:15 | 13 | 38.5945 | -82.8351 | TO-15A | Regular monitor | Isopropyl alcohol | 0.315 | No
2022-12-17 | 10:25 | 2022-12-18 | 9:15 | 13 | 38.5945 | -82.8351 | TO-15A | Regular monitor | Allyl chloride (3-chloropropene) |  | Yes |  | ND | Not Detected
2022-12-17 | 10:25 | 2022-12-18 | 9:15 | 13 | 38.5945 | -82.8351 | TO-15A | Regular monitor | Acetonitrile | 0.169 | No
2022-12-17 | 10:25 | 2022-12-18 | 9:15 | 13 | 38.5945 | -82.8351 | TO-15A | Regular monitor | Methylene chloride | 3.82 | No
2022-12-17 | 10:25 | 2022-12-18 | 9:15 | 13 | 38.5945 | -82.8351 | TO-15A | Regular monitor | trans-1,2-Dichloroethene |  | Yes |  | ND | Not Detected
2022-12-17 | 10:25 | 2022-12-18 | 9:15 | 13 | 38.5945 | -82.8351 | TO-15A | Regular monitor | Methyl tert-butyl ether |  | Yes |  | ND | Not Detected
2022-12-17 | 10:25 | 2022-12-18 | 9:15 | 13 | 38.5945 | -82.8351 | TO-15A | Regular monitor | Acrylonitrile |  | Yes |  | ND | Not Detected
2022-12-17 | 10:25 | 2022-12-18 | 9:15 | 13 | 38.5945 | -82.8351 | TO-15A | Regular monitor | Hexane |  | Yes |  | ND | Not Detected
2022-12-17 | 10:25 | 2022-12-18 | 9:15 | 13 | 38.5945 | -82.8351 | TO-15A | Regular monitor | 1,1-Dichloroethane |  | Yes |  | ND | Not Detected
2022-12-17 | 10:25 | 2022-12-18 | 9:15 | 13 | 38.5945 | -82.8351 | TO-15A | Regular monitor | Vinyl acetate |  | Yes |  | ND | Not Detected
2022-12-17 | 10:25 | 2022-12-18 | 9:15 | 13 | 38.5945 | -82.8351 | TO-15A | Regular monitor | cis-1,2-Dichloroethene |  | Yes |  | ND | Not Detected
2022-12-17 | 10:25 | 2022-12-18 | 9:15 | 13 | 38.5945 | -82.8351 | TO-15A | Regular monitor | Methyl ethyl ketone (2-Butanone) | 0.279 | No
2022-12-17 | 10:25 | 2022-12-18 | 9:15 | 13 | 38.5945 | -82.8351 | TO-15A | Regular monitor | Ethyl acetate |  | Yes |  | ND | Not Detected
2022-12-17 | 10:25 | 2022-12-18 | 9:15 | 13 | 38.5945 | -82.8351 | TO-15A | Regular monitor | Chloroform |  | Yes |  | ND | Not Detected
2022-12-17 | 10:25 | 2022-12-18 | 9:15 | 13 | 38.5945 | -82.8351 | TO-15A | Regular monitor | Tetrahydrofuran |  | Yes |  | ND | Not Detected
2022-12-17 | 10:25 | 2022-12-18 | 9:15 | 13 | 38.5945 | -82.8351 | TO-15A | Regular monitor | 1,1,1-Trichloroethane |  | Yes |  | ND | Not Detected
2022-12-17 | 10:25 | 2022-12-18 | 9:15 | 13 | 38.5945 | -82.8351 | TO-15A | Regular monitor | Cyclohexane |  | Yes |  | ND | Not Detected
2022-12-17 | 10:25 | 2022-12-18 | 9:15 | 13 | 38.5945 | -82.8351 | TO-15A | Regular monitor | Carbon tetrachloride | 0.47 | No
2022-12-17 | 10:25 | 2022-12-18 | 9:15 | 13 | 38.5945 | -82.8351 | TO-15A | Regular monitor | Benzene | 0.31 | No
2022-12-17 | 10:25 | 2022-12-18 | 9:15 | 13 | 38.5945 | -82.8351 | TO-15A | Regular monitor | 2,2,4-trimethylpentane |  | Yes |  | ND | Not Detected
2022-12-17 | 10:25 | 2022-12-18 | 9:15 | 13 | 38.5945 | -82.8351 | TO-15A | Regular monitor | 1,2-Dichloroethane |  | Yes |  | ND | Not Detected
2022-12-17 | 10:25 | 2022-12-18 | 9:15 | 13 | 38.5945 | -82.8351 | TO-15A | Regular monitor | Heptane |  | Yes |  | ND | Not Detected
2022-12-17 | 10:25 | 2022-12-18 | 9:15 | 13 | 38.5945 | -82.8351 | TO-15A | Regular monitor | Trichloroethene |  | Yes |  | ND | Not Detected
2022-12-17 | 10:25 | 2022-12-18 | 9:15 | 13 | 38.5945 | -82.8351 | TO-15A | Regular monitor | 1,2-Dichloropropane |  | Yes |  | ND | Not Detected
2022-12-17 | 10:25 | 2022-12-18 | 9:15 | 13 | 38.5945 | -82.8351 | TO-15A | Regular monitor | Methyl methacrylate |  | Yes |  | ND | Not Detected
2022-12-17 | 10:25 | 2022-12-18 | 9:15 | 13 | 38.5945 | -82.8351 | TO-15A | Regular monitor | 1,4-Dioxane |  | Yes |  | ND | Not Detected
2022-12-17 | 10:25 | 2022-12-18 | 9:15 | 13 | 38.5945 | -82.8351 | TO-15A | Regular monitor | Bromodichloromethane |  | Yes |  | ND | Not Detected
2022-12-17 | 10:25 | 2022-12-18 | 9:15 | 13 | 38.5945 | -82.8351 | TO-15A | Regular monitor | cis-1,3-Dichloropropene |  | Yes |  | ND | Not Detected
2022-12-17 | 10:25 | 2022-12-18 | 9:15 | 13 | 38.5945 | -82.8351 | TO-15A | Regular monitor | Methyl isobutyl ketone |  | Yes |  | ND | Not Detected
2022-12-17 | 10:25 | 2022-12-18 | 9:15 | 13 | 38.5945 | -82.8351 | TO-15A | Regular monitor | Toluene |  | Yes |  | ND | Not Detected
2022-12-17 | 10:25 | 2022-12-18 | 9:15 | 13 | 38.5945 | -82.8351 | TO-15A | Regular monitor | trans-1,3-Dichloropropene |  | Yes |  | ND | Not Detected
2022-12-17 | 10:25 | 2022-12-18 | 9:15 | 13 | 38.5945 | -82.8351 | TO-15A | Regular monitor | 1,1,2-Trichloroethane |  | Yes |  | ND | Not Detected
2022-12-17 | 10:25 | 2022-12-18 | 9:15 | 13 | 38.5945 | -82.8351 | TO-15A | Regular monitor | Tetrachloroethene |  | Yes |  | ND | Not Detected
2022-12-17 | 10:25 | 2022-12-18 | 9:15 | 13 | 38.5945 | -82.8351 | TO-15A | Regular monitor | 2-Hexanone (Methyl butyl ketone) |  | Yes |  | ND | Not Detected
2022-12-17 | 10:25 | 2022-12-18 | 9:15 | 13 | 38.5945 | -82.8351 | TO-15A | Regular monitor | Dibromochloromethane |  | Yes |  | ND | Not Detected
2022-12-17 | 10:25 | 2022-12-18 | 9:15 | 13 | 38.5945 | -82.8351 | TO-15A | Regular monitor | 1,2-Dibromoethane |  | Yes |  | ND | Not Detected
2022-12-17 | 10:25 | 2022-12-18 | 9:15 | 13 | 38.5945 | -82.8351 | TO-15A | Regular monitor | Chlorobenzene |  | Yes |  | ND | Not Detected
2022-12-17 | 10:25 | 2022-12-18 | 9:15 | 13 | 38.5945 | -82.8351 | TO-15A | Regular monitor | Ethylbenzene |  | Yes |  | ND | Not Detected
2022-12-17 | 10:25 | 2022-12-18 | 9:15 | 13 | 38.5945 | -82.8351 | TO-15A | Regular monitor | 1,1,1,2-Tetrachloroethane |  | Yes |  | ND | Not Detected
2022-12-17 | 10:25 | 2022-12-18 | 9:15 | 13 | 38.5945 | -82.8351 | TO-15A | Regular monitor | m-/p-Xylenes |  | Yes |  | ND | Not Detected
2022-12-17 | 10:25 | 2022-12-18 | 9:15 | 13 | 38.5945 | -82.8351 | TO-15A | Regular monitor | o-Xylene |  | Yes |  | ND | Not Detected
2022-12-17 | 10:25 | 2022-12-18 | 9:15 | 13 | 38.5945 | -82.8351 | TO-15A | Regular monitor | Styrene |  | Yes |  | ND | Not Detected
2022-12-17 | 10:25 | 2022-12-18 | 9:15 | 13 | 38.5945 | -82.8351 | TO-15A | Regular monitor | Bromoform |  | Yes |  | ND | Not Detected
2022-12-17 | 10:25 | 2022-12-18 | 9:15 | 13 | 38.5945 | -82.8351 | TO-15A | Regular monitor | 1,1,2,2-Tetrachloroethane |  | Yes |  | ND | Not Detected
2022-12-17 | 10:25 | 2022-12-18 | 9:15 | 13 | 38.5945 | -82.8351 | TO-15A | Regular monitor | 4-Ethyltoluene |  | Yes |  | ND | Not Detected
2022-12-17 | 10:25 | 2022-12-18 | 9:15 | 13 | 38.5945 | -82.8351 | TO-15A | Regular monitor | 2-Chlorotoluene |  | Yes |  | ND | Not Detected
2022-12-17 | 10:25 | 2022-12-18 | 9:15 | 13 | 38.5945 | -82.8351 | TO-15A | Regular monitor | 1,3,5-Trimethylbenzene |  | Yes |  | ND | Not Detected
2022-12-17 | 10:25 | 2022-12-18 | 9:15 | 13 | 38.5945 | -82.8351 | TO-15A | Regular monitor | 1,2,4-Trimethylbenzene |  | Yes |  | ND | Not Detected
2022-12-17 | 10:25 | 2022-12-18 | 9:15 | 13 | 38.5945 | -82.8351 | TO-15A | Regular monitor | 1,3-Dichlorobenzene |  | Yes |  | ND | Not Detected
2022-12-17 | 10:25 | 2022-12-18 | 9:15 | 13 | 38.5945 | -82.8351 | TO-15A | Regular monitor | 1,4-Dichlorobenzene |  | Yes |  | ND | Not Detected
2022-12-17 | 10:25 | 2022-12-18 | 9:15 | 13 | 38.5945 | -82.8351 | TO-15A | Regular monitor | Benzyl chloride |  | Yes |  | ND | Not Detected
2022-12-17 | 10:25 | 2022-12-18 | 9:15 | 13 | 38.5945 | -82.8351 | TO-15A | Regular monitor | 1,2-Dichlorobenzene |  | Yes |  | ND | Not Detected
2022-12-17 | 10:25 | 2022-12-18 | 9:15 | 13 | 38.5945 | -82.8351 | TO-15A | Regular monitor | 1,2,4-Trichlorobenzene |  | Yes |  | ND | Not Detected
2022-12-17 | 10:25 | 2022-12-18 | 9:15 | 13 | 38.5945 | -82.8351 | TO-15A | Regular monitor | Hexachlorobutadiene |  | Yes |  | ND | Not Detected
2022-12-17 | 10:25 | 2022-12-18 | 9:15 | 13 | 38.5945 | -82.8351 | TO-15A | Regular monitor | Naphthalene |  | Yes |  | ND | Not Detected
2022-12-17 | 10:25 | 2022-12-18 | 9:15 | 13 | 38.5945 | -82.8351 | TO-15A | Regular monitor | 1-Bromopropane |  | Yes |  | ND | Not Detected
2022-12-17 | 10:25 | 2022-12-18 | 9:15 | 13 | 38.5945 | -82.8351 | TO-15A | Regular monitor | 1-Octene |  | Yes |  | ND | Not Detected
2022-12-17 | 10:25 | 2022-12-18 | 9:15 | 13 | 38.5945 | -82.8351 | TO-15A | Regular monitor | n-Octane |  | Yes |  | ND | Not Detected
2022-12-17 | 10:25 | 2022-12-18 | 9:15 | 13 | 38.5945 | -82.8351 | TO-15A | Regular monitor | Isopropylbenzene |  | Yes |  | ND | Not Detected
2022-12-17 | 10:25 | 2022-12-18 | 9:15 | 13 | 38.5945 | -82.8351 | TO-15A | Regular monitor | n-Propylbenzene |  | Yes |  | ND | Not Detected
2022-12-17 | 9:05 | 2022-12-18 | 9:25 | 14 | 38.6004 | -82.8302 | TO-15A | Regular monitor | Propylene | 0.671 | No
2022-12-17 | 9:05 | 2022-12-18 | 9:25 | 14 | 38.6004 | -82.8302 | TO-15A | Regular monitor | Freon 12 (CCl2F2) | 2.19 | No
2022-12-17 | 9:05 | 2022-12-18 | 9:25 | 14 | 38.6004 | -82.8302 | TO-15A | Regular monitor | Freon 114 (C2Cl2F4) |  | Yes |  | ND | Not Detected
2022-12-17 | 9:05 | 2022-12-18 | 9:25 | 14 | 38.6004 | -82.8302 | TO-15A | Regular monitor | Chloromethane | 1.28 | No
2022-12-17 | 9:05 | 2022-12-18 | 9:25 | 14 | 38.6004 | -82.8302 | TO-15A | Regular monitor | Chloroethene (Vinyl chloride) |  | Yes |  | ND | Not Detected
2022-12-17 | 9:05 | 2022-12-18 | 9:25 | 14 | 38.6004 | -82.8302 | TO-15A | Regular monitor | 1,3-Butadiene |  | Yes |  | ND | Not Detected
2022-12-17 | 9:05 | 2022-12-18 | 9:25 | 14 | 38.6004 | -82.8302 | TO-15A | Regular monitor | Bromomethane |  | Yes |  | ND | Not Detected
2022-12-17 | 9:05 | 2022-12-18 | 9:25 | 14 | 38.6004 | -82.8302 | TO-15A | Regular monitor | Chloroethane |  | Yes |  | ND | Not Detected
2022-12-17 | 9:05 | 2022-12-18 | 9:25 | 14 | 38.6004 | -82.8302 | TO-15A | Regular monitor | Bromoethene (Vinyl bromide) |  | Yes |  | ND | Not Detected
2022-12-17 | 9:05 | 2022-12-18 | 9:25 | 14 | 38.6004 | -82.8302 | TO-15A | Regular monitor | Freon 11 (CCl3F) | 1.29 | No
2022-12-17 | 9:05 | 2022-12-18 | 9:25 | 14 | 38.6004 | -82.8302 | TO-15A | Regular monitor | Ethanol | 2.35 | No
2022-12-17 | 9:05 | 2022-12-18 | 9:25 | 14 | 38.6004 | -82.8302 | TO-15A | Regular monitor | Acrolein | 0.155 | No |  | J | Estimated value between MDL and RL
2022-12-17 | 9:05 | 2022-12-18 | 9:25 | 14 | 38.6004 | -82.8302 | TO-15A | Regular monitor | Freon 113 (C2Cl3F3) | 0.587 | No
2022-12-17 | 9:05 | 2022-12-18 | 9:25 | 14 | 38.6004 | -82.8302 | TO-15A | Regular monitor | 1,1-Dichloroethene |  | Yes |  | ND | Not Detected
2022-12-17 | 9:05 | 2022-12-18 | 9:25 | 14 | 38.6004 | -82.8302 | TO-15A | Regular monitor | Acetone | 2.85 | No
2022-12-17 | 9:05 | 2022-12-18 | 9:25 | 14 | 38.6004 | -82.8302 | TO-15A | Regular monitor | Carbon disulfide |  | Yes |  | ND | Not Detected
2022-12-17 | 9:05 | 2022-12-18 | 9:25 | 14 | 38.6004 | -82.8302 | TO-15A | Regular monitor | Isopropyl alcohol | 0.728 | No
2022-12-17 | 9:05 | 2022-12-18 | 9:25 | 14 | 38.6004 | -82.8302 | TO-15A | Regular monitor | Allyl chloride (3-chloropropene) |  | Yes |  | ND | Not Detected
2022-12-17 | 9:05 | 2022-12-18 | 9:25 | 14 | 38.6004 | -82.8302 | TO-15A | Regular monitor | Acetonitrile |  | Yes |  | ND | Not Detected
2022-12-17 | 9:05 | 2022-12-18 | 9:25 | 14 | 38.6004 | -82.8302 | TO-15A | Regular monitor | Methylene chloride | 1.34 | No
2022-12-17 | 9:05 | 2022-12-18 | 9:25 | 14 | 38.6004 | -82.8302 | TO-15A | Regular monitor | trans-1,2-Dichloroethene |  | Yes |  | ND | Not Detected
2022-12-17 | 9:05 | 2022-12-18 | 9:25 | 14 | 38.6004 | -82.8302 | TO-15A | Regular monitor | Methyl tert-butyl ether |  | Yes |  | ND | Not Detected
2022-12-17 | 9:05 | 2022-12-18 | 9:25 | 14 | 38.6004 | -82.8302 | TO-15A | Regular monitor | Acrylonitrile |  | Yes |  | ND | Not Detected
2022-12-17 | 9:05 | 2022-12-18 | 9:25 | 14 | 38.6004 | -82.8302 | TO-15A | Regular monitor | Hexane |  | Yes |  | ND | Not Detected
2022-12-17 | 9:05 | 2022-12-18 | 9:25 | 14 | 38.6004 | -82.8302 | TO-15A | Regular monitor | 1,1-Dichloroethane |  | Yes |  | ND | Not Detected
2022-12-17 | 9:05 | 2022-12-18 | 9:25 | 14 | 38.6004 | -82.8302 | TO-15A | Regular monitor | Vinyl acetate |  | Yes |  | ND | Not Detected
2022-12-17 | 9:05 | 2022-12-18 | 9:25 | 14 | 38.6004 | -82.8302 | TO-15A | Regular monitor | cis-1,2-Dichloroethene |  | Yes |  | ND | Not Detected
2022-12-17 | 9:05 | 2022-12-18 | 9:25 | 14 | 38.6004 | -82.8302 | TO-15A | Regular monitor | Methyl ethyl ketone (2-Butanone) | 0.429 | No
2022-12-17 | 9:05 | 2022-12-18 | 9:25 | 14 | 38.6004 | -82.8302 | TO-15A | Regular monitor | Ethyl acetate |  | Yes |  | ND | Not Detected
2022-12-17 | 9:05 | 2022-12-18 | 9:25 | 14 | 38.6004 | -82.8302 | TO-15A | Regular monitor | Chloroform |  | Yes |  | ND | Not Detected
2022-12-17 | 9:05 | 2022-12-18 | 9:25 | 14 | 38.6004 | -82.8302 | TO-15A | Regular monitor | Tetrahydrofuran |  | Yes |  | ND | Not Detected
2022-12-17 | 9:05 | 2022-12-18 | 9:25 | 14 | 38.6004 | -82.8302 | TO-15A | Regular monitor | 1,1,1-Trichloroethane |  | Yes |  | ND | Not Detected
2022-12-17 | 9:05 | 2022-12-18 | 9:25 | 14 | 38.6004 | -82.8302 | TO-15A | Regular monitor | Cyclohexane |  | Yes |  | ND | Not Detected
2022-12-17 | 9:05 | 2022-12-18 | 9:25 | 14 | 38.6004 | -82.8302 | TO-15A | Regular monitor | Carbon tetrachloride | 0.49 | No
2022-12-17 | 9:05 | 2022-12-18 | 9:25 | 14 | 38.6004 | -82.8302 | TO-15A | Regular monitor | Benzene | 0.277 | No
2022-12-17 | 9:05 | 2022-12-18 | 9:25 | 14 | 38.6004 | -82.8302 | TO-15A | Regular monitor | 2,2,4-trimethylpentane |  | Yes |  | ND | Not Detected
2022-12-17 | 9:05 | 2022-12-18 | 9:25 | 14 | 38.6004 | -82.8302 | TO-15A | Regular monitor | 1,2-Dichloroethane |  | Yes |  | ND | Not Detected
2022-12-17 | 9:05 | 2022-12-18 | 9:25 | 14 | 38.6004 | -82.8302 | TO-15A | Regular monitor | Heptane |  | Yes |  | ND | Not Detected
2022-12-17 | 9:05 | 2022-12-18 | 9:25 | 14 | 38.6004 | -82.8302 | TO-15A | Regular monitor | Trichloroethene |  | Yes |  | ND | Not Detected
2022-12-17 | 9:05 | 2022-12-18 | 9:25 | 14 | 38.6004 | -82.8302 | TO-15A | Regular monitor | 1,2-Dichloropropane |  | Yes |  | ND | Not Detected
2022-12-17 | 9:05 | 2022-12-18 | 9:25 | 14 | 38.6004 | -82.8302 | TO-15A | Regular monitor | Methyl methacrylate |  | Yes |  | ND | Not Detected
2022-12-17 | 9:05 | 2022-12-18 | 9:25 | 14 | 38.6004 | -82.8302 | TO-15A | Regular monitor | 1,4-Dioxane |  | Yes |  | ND | Not Detected
2022-12-17 | 9:05 | 2022-12-18 | 9:25 | 14 | 38.6004 | -82.8302 | TO-15A | Regular monitor | Bromodichloromethane |  | Yes |  | ND | Not Detected
2022-12-17 | 9:05 | 2022-12-18 | 9:25 | 14 | 38.6004 | -82.8302 | TO-15A | Regular monitor | cis-1,3-Dichloropropene |  | Yes |  | ND | Not Detected
2022-12-17 | 9:05 | 2022-12-18 | 9:25 | 14 | 38.6004 | -82.8302 | TO-15A | Regular monitor | Methyl isobutyl ketone |  | Yes |  | ND | Not Detected
2022-12-17 | 9:05 | 2022-12-18 | 9:25 | 14 | 38.6004 | -82.8302 | TO-15A | Regular monitor | Toluene |  | Yes |  | ND | Not Detected
2022-12-17 | 9:05 | 2022-12-18 | 9:25 | 14 | 38.6004 | -82.8302 | TO-15A | Regular monitor | trans-1,3-Dichloropropene |  | Yes |  | ND | Not Detected
2022-12-17 | 9:05 | 2022-12-18 | 9:25 | 14 | 38.6004 | -82.8302 | TO-15A | Regular monitor | 1,1,2-Trichloroethane |  | Yes |  | ND | Not Detected
2022-12-17 | 9:05 | 2022-12-18 | 9:25 | 14 | 38.6004 | -82.8302 | TO-15A | Regular monitor | Tetrachloroethene |  | Yes |  | ND | Not Detected
2022-12-17 | 9:05 | 2022-12-18 | 9:25 | 14 | 38.6004 | -82.8302 | TO-15A | Regular monitor | 2-Hexanone (Methyl butyl ketone) |  | Yes |  | ND | Not Detected
2022-12-17 | 9:05 | 2022-12-18 | 9:25 | 14 | 38.6004 | -82.8302 | TO-15A | Regular monitor | Dibromochloromethane |  | Yes |  | ND | Not Detected
2022-12-17 | 9:05 | 2022-12-18 | 9:25 | 14 | 38.6004 | -82.8302 | TO-15A | Regular monitor | 1,2-Dibromoethane |  | Yes |  | ND | Not Detected
2022-12-17 | 9:05 | 2022-12-18 | 9:25 | 14 | 38.6004 | -82.8302 | TO-15A | Regular monitor | Chlorobenzene |  | Yes |  | ND | Not Detected
2022-12-17 | 9:05 | 2022-12-18 | 9:25 | 14 | 38.6004 | -82.8302 | TO-15A | Regular monitor | Ethylbenzene |  | Yes |  | ND | Not Detected
2022-12-17 | 9:05 | 2022-12-18 | 9:25 | 14 | 38.6004 | -82.8302 | TO-15A | Regular monitor | 1,1,1,2-Tetrachloroethane |  | Yes |  | ND | Not Detected
2022-12-17 | 9:05 | 2022-12-18 | 9:25 | 14 | 38.6004 | -82.8302 | TO-15A | Regular monitor | m-/p-Xylenes |  | Yes |  | ND | Not Detected
2022-12-17 | 9:05 | 2022-12-18 | 9:25 | 14 | 38.6004 | -82.8302 | TO-15A | Regular monitor | o-Xylene |  | Yes |  | ND | Not Detected
2022-12-17 | 9:05 | 2022-12-18 | 9:25 | 14 | 38.6004 | -82.8302 | TO-15A | Regular monitor | Styrene |  | Yes |  | ND | Not Detected
2022-12-17 | 9:05 | 2022-12-18 | 9:25 | 14 | 38.6004 | -82.8302 | TO-15A | Regular monitor | Bromoform |  | Yes |  | ND | Not Detected
2022-12-17 | 9:05 | 2022-12-18 | 9:25 | 14 | 38.6004 | -82.8302 | TO-15A | Regular monitor | 1,1,2,2-Tetrachloroethane |  | Yes |  | ND | Not Detected
2022-12-17 | 9:05 | 2022-12-18 | 9:25 | 14 | 38.6004 | -82.8302 | TO-15A | Regular monitor | 4-Ethyltoluene |  | Yes |  | ND | Not Detected
2022-12-17 | 9:05 | 2022-12-18 | 9:25 | 14 | 38.6004 | -82.8302 | TO-15A | Regular monitor | 2-Chlorotoluene |  | Yes |  | ND | Not Detected
2022-12-17 | 9:05 | 2022-12-18 | 9:25 | 14 | 38.6004 | -82.8302 | TO-15A | Regular monitor | 1,3,5-Trimethylbenzene |  | Yes |  | ND | Not Detected
2022-12-17 | 9:05 | 2022-12-18 | 9:25 | 14 | 38.6004 | -82.8302 | TO-15A | Regular monitor | 1,2,4-Trimethylbenzene |  | Yes |  | ND | Not Detected
2022-12-17 | 9:05 | 2022-12-18 | 9:25 | 14 | 38.6004 | -82.8302 | TO-15A | Regular monitor | 1,3-Dichlorobenzene |  | Yes |  | ND | Not Detected
2022-12-17 | 9:05 | 2022-12-18 | 9:25 | 14 | 38.6004 | -82.8302 | TO-15A | Regular monitor | 1,4-Dichlorobenzene |  | Yes |  | ND | Not Detected
2022-12-17 | 9:05 | 2022-12-18 | 9:25 | 14 | 38.6004 | -82.8302 | TO-15A | Regular monitor | Benzyl chloride |  | Yes |  | ND | Not Detected
2022-12-17 | 9:05 | 2022-12-18 | 9:25 | 14 | 38.6004 | -82.8302 | TO-15A | Regular monitor | 1,2-Dichlorobenzene |  | Yes |  | ND | Not Detected
2022-12-17 | 9:05 | 2022-12-18 | 9:25 | 14 | 38.6004 | -82.8302 | TO-15A | Regular monitor | 1,2,4-Trichlorobenzene |  | Yes |  | ND | Not Detected
2022-12-17 | 9:05 | 2022-12-18 | 9:25 | 14 | 38.6004 | -82.8302 | TO-15A | Regular monitor | Hexachlorobutadiene |  | Yes |  | ND | Not Detected
2022-12-17 | 9:05 | 2022-12-18 | 9:25 | 14 | 38.6004 | -82.8302 | TO-15A | Regular monitor | Naphthalene |  | Yes |  | ND | Not Detected
2022-12-17 | 9:05 | 2022-12-18 | 9:25 | 14 | 38.6004 | -82.8302 | TO-15A | Regular monitor | 1-Bromopropane |  | Yes |  | ND | Not Detected
2022-12-17 | 9:05 | 2022-12-18 | 9:25 | 14 | 38.6004 | -82.8302 | TO-15A | Regular monitor | 1-Octene |  | Yes |  | ND | Not Detected
2022-12-17 | 9:05 | 2022-12-18 | 9:25 | 14 | 38.6004 | -82.8302 | TO-15A | Regular monitor | n-Octane |  | Yes |  | ND | Not Detected
2022-12-17 | 9:05 | 2022-12-18 | 9:25 | 14 | 38.6004 | -82.8302 | TO-15A | Regular monitor | Isopropylbenzene |  | Yes |  | ND | Not Detected
2022-12-17 | 9:05 | 2022-12-18 | 9:25 | 14 | 38.6004 | -82.8302 | TO-15A | Regular monitor | n-Propylbenzene |  | Yes |  | ND | Not Detected
2022-12-17 | 9:25 | 2022-12-18 | 8:40 | 15 | 38.6033 | -82.8215 | TO-15A | Regular monitor | Propylene | 0.637 | No
2022-12-17 | 9:25 | 2022-12-18 | 8:40 | 15 | 38.6033 | -82.8215 | TO-15A | Regular monitor | Freon 12 (CCl2F2) | 2.13 | No
2022-12-17 | 9:25 | 2022-12-18 | 8:40 | 15 | 38.6033 | -82.8215 | TO-15A | Regular monitor | Freon 114 (C2Cl2F4) |  | Yes |  | ND | Not Detected
2022-12-17 | 9:25 | 2022-12-18 | 8:40 | 15 | 38.6033 | -82.8215 | TO-15A | Regular monitor | Chloromethane | 1.2 | No
2022-12-17 | 9:25 | 2022-12-18 | 8:40 | 15 | 38.6033 | -82.8215 | TO-15A | Regular monitor | Chloroethene (Vinyl chloride) |  | Yes |  | ND | Not Detected
2022-12-17 | 9:25 | 2022-12-18 | 8:40 | 15 | 38.6033 | -82.8215 | TO-15A | Regular monitor | 1,3-Butadiene |  | Yes |  | ND | Not Detected
2022-12-17 | 9:25 | 2022-12-18 | 8:40 | 15 | 38.6033 | -82.8215 | TO-15A | Regular monitor | Bromomethane |  | Yes |  | ND | Not Detected
2022-12-17 | 9:25 | 2022-12-18 | 8:40 | 15 | 38.6033 | -82.8215 | TO-15A | Regular monitor | Chloroethane |  | Yes |  | ND | Not Detected
2022-12-17 | 9:25 | 2022-12-18 | 8:40 | 15 | 38.6033 | -82.8215 | TO-15A | Regular monitor | Bromoethene (Vinyl bromide) |  | Yes |  | ND | Not Detected
2022-12-17 | 9:25 | 2022-12-18 | 8:40 | 15 | 38.6033 | -82.8215 | TO-15A | Regular monitor | Freon 11 (CCl3F) | 1.32 | No
2022-12-17 | 9:25 | 2022-12-18 | 8:40 | 15 | 38.6033 | -82.8215 | TO-15A | Regular monitor | Ethanol | 2.49 | No
2022-12-17 | 9:25 | 2022-12-18 | 8:40 | 15 | 38.6033 | -82.8215 | TO-15A | Regular monitor | Acrolein |  | Yes |  | ND | Not Detected
2022-12-17 | 9:25 | 2022-12-18 | 8:40 | 15 | 38.6033 | -82.8215 | TO-15A | Regular monitor | Freon 113 (C2Cl3F3) | 0.568 | No
2022-12-17 | 9:25 | 2022-12-18 | 8:40 | 15 | 38.6033 | -82.8215 | TO-15A | Regular monitor | 1,1-Dichloroethene |  | Yes |  | ND | Not Detected
2022-12-17 | 9:25 | 2022-12-18 | 8:40 | 15 | 38.6033 | -82.8215 | TO-15A | Regular monitor | Acetone | 4.17 | No
2022-12-17 | 9:25 | 2022-12-18 | 8:40 | 15 | 38.6033 | -82.8215 | TO-15A | Regular monitor | Carbon disulfide |  | Yes |  | ND | Not Detected
2022-12-17 | 9:25 | 2022-12-18 | 8:40 | 15 | 38.6033 | -82.8215 | TO-15A | Regular monitor | Isopropyl alcohol | 0.47 | No
2022-12-17 | 9:25 | 2022-12-18 | 8:40 | 15 | 38.6033 | -82.8215 | TO-15A | Regular monitor | Allyl chloride (3-chloropropene) |  | Yes |  | ND | Not Detected
2022-12-17 | 9:25 | 2022-12-18 | 8:40 | 15 | 38.6033 | -82.8215 | TO-15A | Regular monitor | Acetonitrile | 0.13 | No
2022-12-17 | 9:25 | 2022-12-18 | 8:40 | 15 | 38.6033 | -82.8215 | TO-15A | Regular monitor | Methylene chloride | 2.25 | No
2022-12-17 | 9:25 | 2022-12-18 | 8:40 | 15 | 38.6033 | -82.8215 | TO-15A | Regular monitor | trans-1,2-Dichloroethene |  | Yes |  | ND | Not Detected
2022-12-17 | 9:25 | 2022-12-18 | 8:40 | 15 | 38.6033 | -82.8215 | TO-15A | Regular monitor | Methyl tert-butyl ether |  | Yes |  | ND | Not Detected
2022-12-17 | 9:25 | 2022-12-18 | 8:40 | 15 | 38.6033 | -82.8215 | TO-15A | Regular monitor | Acrylonitrile |  | Yes |  | ND | Not Detected
2022-12-17 | 9:25 | 2022-12-18 | 8:40 | 15 | 38.6033 | -82.8215 | TO-15A | Regular monitor | Hexane | 0.232 | No |  | J | Estimated value between MDL and RL
2022-12-17 | 9:25 | 2022-12-18 | 8:40 | 15 | 38.6033 | -82.8215 | TO-15A | Regular monitor | 1,1-Dichloroethane |  | Yes |  | ND | Not Detected
2022-12-17 | 9:25 | 2022-12-18 | 8:40 | 15 | 38.6033 | -82.8215 | TO-15A | Regular monitor | Vinyl acetate |  | Yes |  | ND | Not Detected
2022-12-17 | 9:25 | 2022-12-18 | 8:40 | 15 | 38.6033 | -82.8215 | TO-15A | Regular monitor | cis-1,2-Dichloroethene |  | Yes |  | ND | Not Detected
2022-12-17 | 9:25 | 2022-12-18 | 8:40 | 15 | 38.6033 | -82.8215 | TO-15A | Regular monitor | Methyl ethyl ketone (2-Butanone) | 0.421 | No
2022-12-17 | 9:25 | 2022-12-18 | 8:40 | 15 | 38.6033 | -82.8215 | TO-15A | Regular monitor | Ethyl acetate | 0.953 | No
2022-12-17 | 9:25 | 2022-12-18 | 8:40 | 15 | 38.6033 | -82.8215 | TO-15A | Regular monitor | Chloroform |  | Yes |  | ND | Not Detected
2022-12-17 | 9:25 | 2022-12-18 | 8:40 | 15 | 38.6033 | -82.8215 | TO-15A | Regular monitor | Tetrahydrofuran |  | Yes |  | ND | Not Detected
2022-12-17 | 9:25 | 2022-12-18 | 8:40 | 15 | 38.6033 | -82.8215 | TO-15A | Regular monitor | 1,1,1-Trichloroethane |  | Yes |  | ND | Not Detected
2022-12-17 | 9:25 | 2022-12-18 | 8:40 | 15 | 38.6033 | -82.8215 | TO-15A | Regular monitor | Cyclohexane |  | Yes |  | ND | Not Detected
2022-12-17 | 9:25 | 2022-12-18 | 8:40 | 15 | 38.6033 | -82.8215 | TO-15A | Regular monitor | Carbon tetrachloride | 0.507 | No
2022-12-17 | 9:25 | 2022-12-18 | 8:40 | 15 | 38.6033 | -82.8215 | TO-15A | Regular monitor | Benzene | 0.309 | No
2022-12-17 | 9:25 | 2022-12-18 | 8:40 | 15 | 38.6033 | -82.8215 | TO-15A | Regular monitor | 2,2,4-trimethylpentane |  | Yes |  | ND | Not Detected
2022-12-17 | 9:25 | 2022-12-18 | 8:40 | 15 | 38.6033 | -82.8215 | TO-15A | Regular monitor | 1,2-Dichloroethane |  | Yes |  | ND | Not Detected
2022-12-17 | 9:25 | 2022-12-18 | 8:40 | 15 | 38.6033 | -82.8215 | TO-15A | Regular monitor | Heptane |  | Yes |  | ND | Not Detected
2022-12-17 | 9:25 | 2022-12-18 | 8:40 | 15 | 38.6033 | -82.8215 | TO-15A | Regular monitor | Trichloroethene |  | Yes |  | ND | Not Detected
2022-12-17 | 9:25 | 2022-12-18 | 8:40 | 15 | 38.6033 | -82.8215 | TO-15A | Regular monitor | 1,2-Dichloropropane |  | Yes |  | ND | Not Detected
2022-12-17 | 9:25 | 2022-12-18 | 8:40 | 15 | 38.6033 | -82.8215 | TO-15A | Regular monitor | Methyl methacrylate |  | Yes |  | ND | Not Detected
2022-12-17 | 9:25 | 2022-12-18 | 8:40 | 15 | 38.6033 | -82.8215 | TO-15A | Regular monitor | 1,4-Dioxane |  | Yes |  | ND | Not Detected
2022-12-17 | 9:25 | 2022-12-18 | 8:40 | 15 | 38.6033 | -82.8215 | TO-15A | Regular monitor | Bromodichloromethane |  | Yes |  | ND | Not Detected
2022-12-17 | 9:25 | 2022-12-18 | 8:40 | 15 | 38.6033 | -82.8215 | TO-15A | Regular monitor | cis-1,3-Dichloropropene |  | Yes |  | ND | Not Detected
2022-12-17 | 9:25 | 2022-12-18 | 8:40 | 15 | 38.6033 | -82.8215 | TO-15A | Regular monitor | Methyl isobutyl ketone |  | Yes |  | ND | Not Detected
2022-12-17 | 9:25 | 2022-12-18 | 8:40 | 15 | 38.6033 | -82.8215 | TO-15A | Regular monitor | Toluene | 0.39 | No
2022-12-17 | 9:25 | 2022-12-18 | 8:40 | 15 | 38.6033 | -82.8215 | TO-15A | Regular monitor | trans-1,3-Dichloropropene |  | Yes |  | ND | Not Detected
2022-12-17 | 9:25 | 2022-12-18 | 8:40 | 15 | 38.6033 | -82.8215 | TO-15A | Regular monitor | 1,1,2-Trichloroethane |  | Yes |  | ND | Not Detected
2022-12-17 | 9:25 | 2022-12-18 | 8:40 | 15 | 38.6033 | -82.8215 | TO-15A | Regular monitor | Tetrachloroethene |  | Yes |  | ND | Not Detected
2022-12-17 | 9:25 | 2022-12-18 | 8:40 | 15 | 38.6033 | -82.8215 | TO-15A | Regular monitor | 2-Hexanone (Methyl butyl ketone) |  | Yes |  | ND | Not Detected
2022-12-17 | 9:25 | 2022-12-18 | 8:40 | 15 | 38.6033 | -82.8215 | TO-15A | Regular monitor | Dibromochloromethane |  | Yes |  | ND | Not Detected
2022-12-17 | 9:25 | 2022-12-18 | 8:40 | 15 | 38.6033 | -82.8215 | TO-15A | Regular monitor | 1,2-Dibromoethane |  | Yes |  | ND | Not Detected
2022-12-17 | 9:25 | 2022-12-18 | 8:40 | 15 | 38.6033 | -82.8215 | TO-15A | Regular monitor | Chlorobenzene |  | Yes |  | ND | Not Detected
2022-12-17 | 9:25 | 2022-12-18 | 8:40 | 15 | 38.6033 | -82.8215 | TO-15A | Regular monitor | Ethylbenzene |  | Yes |  | ND | Not Detected
2022-12-17 | 9:25 | 2022-12-18 | 8:40 | 15 | 38.6033 | -82.8215 | TO-15A | Regular monitor | 1,1,1,2-Tetrachloroethane |  | Yes |  | ND | Not Detected
2022-12-17 | 9:25 | 2022-12-18 | 8:40 | 15 | 38.6033 | -82.8215 | TO-15A | Regular monitor | m-/p-Xylenes |  | Yes |  | ND | Not Detected
2022-12-17 | 9:25 | 2022-12-18 | 8:40 | 15 | 38.6033 | -82.8215 | TO-15A | Regular monitor | o-Xylene |  | Yes |  | ND | Not Detected
2022-12-17 | 9:25 | 2022-12-18 | 8:40 | 15 | 38.6033 | -82.8215 | TO-15A | Regular monitor | Styrene |  | Yes |  | ND | Not Detected
2022-12-17 | 9:25 | 2022-12-18 | 8:40 | 15 | 38.6033 | -82.8215 | TO-15A | Regular monitor | Bromoform |  | Yes |  | ND | Not Detected
2022-12-17 | 9:25 | 2022-12-18 | 8:40 | 15 | 38.6033 | -82.8215 | TO-15A | Regular monitor | 1,1,2,2-Tetrachloroethane |  | Yes |  | ND | Not Detected
2022-12-17 | 9:25 | 2022-12-18 | 8:40 | 15 | 38.6033 | -82.8215 | TO-15A | Regular monitor | 4-Ethyltoluene |  | Yes |  | ND | Not Detected
2022-12-17 | 9:25 | 2022-12-18 | 8:40 | 15 | 38.6033 | -82.8215 | TO-15A | Regular monitor | 2-Chlorotoluene |  | Yes |  | ND | Not Detected
2022-12-17 | 9:25 | 2022-12-18 | 8:40 | 15 | 38.6033 | -82.8215 | TO-15A | Regular monitor | 1,3,5-Trimethylbenzene |  | Yes |  | ND | Not Detected
2022-12-17 | 9:25 | 2022-12-18 | 8:40 | 15 | 38.6033 | -82.8215 | TO-15A | Regular monitor | 1,2,4-Trimethylbenzene |  | Yes |  | ND | Not Detected
2022-12-17 | 9:25 | 2022-12-18 | 8:40 | 15 | 38.6033 | -82.8215 | TO-15A | Regular monitor | 1,3-Dichlorobenzene |  | Yes |  | ND | Not Detected
2022-12-17 | 9:25 | 2022-12-18 | 8:40 | 15 | 38.6033 | -82.8215 | TO-15A | Regular monitor | 1,4-Dichlorobenzene |  | Yes |  | ND | Not Detected
2022-12-17 | 9:25 | 2022-12-18 | 8:40 | 15 | 38.6033 | -82.8215 | TO-15A | Regular monitor | Benzyl chloride |  | Yes |  | ND | Not Detected
2022-12-17 | 9:25 | 2022-12-18 | 8:40 | 15 | 38.6033 | -82.8215 | TO-15A | Regular monitor | 1,2-Dichlorobenzene |  | Yes |  | ND | Not Detected
2022-12-17 | 9:25 | 2022-12-18 | 8:40 | 15 | 38.6033 | -82.8215 | TO-15A | Regular monitor | 1,2,4-Trichlorobenzene |  | Yes |  | ND | Not Detected
2022-12-17 | 9:25 | 2022-12-18 | 8:40 | 15 | 38.6033 | -82.8215 | TO-15A | Regular monitor | Hexachlorobutadiene |  | Yes |  | ND | Not Detected
2022-12-17 | 9:25 | 2022-12-18 | 8:40 | 15 | 38.6033 | -82.8215 | TO-15A | Regular monitor | Naphthalene |  | Yes |  | ND | Not Detected
2022-12-17 | 9:25 | 2022-12-18 | 8:40 | 15 | 38.6033 | -82.8215 | TO-15A | Regular monitor | 1-Bromopropane |  | Yes |  | ND | Not Detected
2022-12-17 | 9:25 | 2022-12-18 | 8:40 | 15 | 38.6033 | -82.8215 | TO-15A | Regular monitor | 1-Octene |  | Yes |  | ND | Not Detected
2022-12-17 | 9:25 | 2022-12-18 | 8:40 | 15 | 38.6033 | -82.8215 | TO-15A | Regular monitor | n-Octane |  | Yes |  | ND | Not Detected
2022-12-17 | 9:25 | 2022-12-18 | 8:40 | 15 | 38.6033 | -82.8215 | TO-15A | Regular monitor | Isopropylbenzene |  | Yes |  | ND | Not Detected
2022-12-17 | 9:25 | 2022-12-18 | 8:40 | 15 | 38.6033 | -82.8215 | TO-15A | Regular monitor | n-Propylbenzene |  | Yes |  | ND | Not Detected
2022-12-21 | [6 empty] | TO-15A | Method blank | Propylene |  | Yes |  | ND | Not Detected
2022-12-21 | [6 empty] | TO-15A | Method blank | Freon 12 (CCl2F2) |  | Yes |  | ND | Not Detected
2022-12-21 | [6 empty] | TO-15A | Method blank | Freon 114 (C2Cl2F4) |  | Yes |  | ND | Not Detected
2022-12-21 | [6 empty] | TO-15A | Method blank | Chloromethane |  | Yes |  | ND | Not Detected
2022-12-21 | [6 empty] | TO-15A | Method blank | Chloroethene (Vinyl chloride) |  | Yes |  | ND | Not Detected
2022-12-21 | [6 empty] | TO-15A | Method blank | 1,3-Butadiene |  | Yes |  | ND | Not Detected
2022-12-21 | [6 empty] | TO-15A | Method blank | Bromomethane |  | Yes |  | ND | Not Detected
2022-12-21 | [6 empty] | TO-15A | Method blank | Chloroethane |  | Yes |  | ND | Not Detected
2022-12-21 | [6 empty] | TO-15A | Method blank | Bromoethene (Vinyl bromide) |  | Yes |  | ND | Not Detected
2022-12-21 | [6 empty] | TO-15A | Method blank | Freon 11 (CCl3F) |  | Yes |  | ND | Not Detected
2022-12-21 | [6 empty] | TO-15A | Method blank | Ethanol | 0.14 | No
2022-12-21 | [6 empty] | TO-15A | Method blank | Acrolein |  | Yes |  | ND | Not Detected
2022-12-21 | [6 empty] | TO-15A | Method blank | Freon 113 (C2Cl3F3) |  | Yes |  | ND | Not Detected
2022-12-21 | [6 empty] | TO-15A | Method blank | 1,1-Dichloroethene |  | Yes |  | ND | Not Detected
2022-12-21 | [6 empty] | TO-15A | Method blank | Acetone | 0.168 | No
2022-12-21 | [6 empty] | TO-15A | Method blank | Carbon disulfide |  | Yes |  | ND | Not Detected
2022-12-21 | [6 empty] | TO-15A | Method blank | Isopropyl alcohol |  | Yes |  | ND | Not Detected
2022-12-21 | [6 empty] | TO-15A | Method blank | Allyl chloride (3-chloropropene) |  | Yes |  | ND | Not Detected
2022-12-21 | [6 empty] | TO-15A | Method blank | Acetonitrile | 0.0897 | No
2022-12-21 | [6 empty] | TO-15A | Method blank | Methylene chloride |  | Yes |  | ND | Not Detected
2022-12-21 | [6 empty] | TO-15A | Method blank | trans-1,2-Dichloroethene |  | Yes |  | ND | Not Detected
2022-12-21 | [6 empty] | TO-15A | Method blank | Methyl tert-butyl ether |  | Yes |  | ND | Not Detected
2022-12-21 | [6 empty] | TO-15A | Method blank | Acrylonitrile |  | Yes |  | ND | Not Detected
2022-12-21 | [6 empty] | TO-15A | Method blank | Hexane |  | Yes |  | ND | Not Detected
2022-12-21 | [6 empty] | TO-15A | Method blank | 1,1-Dichloroethane |  | Yes |  | ND | Not Detected
2022-12-21 | [6 empty] | TO-15A | Method blank | Vinyl acetate |  | Yes |  | ND | Not Detected
2022-12-21 | [6 empty] | TO-15A | Method blank | cis-1,2-Dichloroethene |  | Yes |  | ND | Not Detected
2022-12-21 | [6 empty] | TO-15A | Method blank | Methyl ethyl ketone (2-Butanone) |  | Yes |  | ND | Not Detected
2022-12-21 | [6 empty] | TO-15A | Method blank | Ethyl acetate |  | Yes |  | ND | Not Detected
2022-12-21 | [6 empty] | TO-15A | Method blank | Chloroform |  | Yes |  | ND | Not Detected
2022-12-21 | [6 empty] | TO-15A | Method blank | Tetrahydrofuran |  | Yes |  | ND | Not Detected
2022-12-21 | [6 empty] | TO-15A | Method blank | 1,1,1-Trichloroethane |  | Yes |  | ND | Not Detected
2022-12-21 | [6 empty] | TO-15A | Method blank | Cyclohexane |  | Yes |  | ND | Not Detected
2022-12-21 | [6 empty] | TO-15A | Method blank | Carbon tetrachloride |  | Yes |  | ND | Not Detected
2022-12-21 | [6 empty] | TO-15A | Method blank | Benzene |  | Yes |  | ND | Not Detected
2022-12-21 | [6 empty] | TO-15A | Method blank | 2,2,4-trimethylpentane |  | Yes |  | ND | Not Detected
2022-12-21 | [6 empty] | TO-15A | Method blank | 1,2-Dichloroethane |  | Yes |  | ND | Not Detected
2022-12-21 | [6 empty] | TO-15A | Method blank | Heptane |  | Yes |  | ND | Not Detected
2022-12-21 | [6 empty] | TO-15A | Method blank | Trichloroethene |  | Yes |  | ND | Not Detected
2022-12-21 | [6 empty] | TO-15A | Method blank | 1,2-Dichloropropane |  | Yes |  | ND | Not Detected
2022-12-21 | [6 empty] | TO-15A | Method blank | Methyl methacrylate |  | Yes |  | ND | Not Detected
2022-12-21 | [6 empty] | TO-15A | Method blank | 1,4-Dioxane |  | Yes |  | ND | Not Detected
2022-12-21 | [6 empty] | TO-15A | Method blank | Bromodichloromethane |  | Yes |  | ND | Not Detected
2022-12-21 | [6 empty] | TO-15A | Method blank | cis-1,3-Dichloropropene |  | Yes |  | ND | Not Detected
2022-12-21 | [6 empty] | TO-15A | Method blank | Methyl isobutyl ketone |  | Yes |  | ND | Not Detected
2022-12-21 | [6 empty] | TO-15A | Method blank | Toluene |  | Yes |  | ND | Not Detected
2022-12-21 | [6 empty] | TO-15A | Method blank | trans-1,3-Dichloropropene |  | Yes |  | ND | Not Detected
2022-12-21 | [6 empty] | TO-15A | Method blank | 1,1,2-Trichloroethane |  | Yes |  | ND | Not Detected
2022-12-21 | [6 empty] | TO-15A | Method blank | Tetrachloroethene |  | Yes |  | ND | Not Detected
2022-12-21 | [6 empty] | TO-15A | Method blank | 2-Hexanone (Methyl butyl ketone) |  | Yes |  | ND | Not Detected
2022-12-21 | [6 empty] | TO-15A | Method blank | Dibromochloromethane |  | Yes |  | ND | Not Detected
2022-12-21 | [6 empty] | TO-15A | Method blank | 1,2-Dibromoethane |  | Yes |  | ND | Not Detected
2022-12-21 | [6 empty] | TO-15A | Method blank | Chlorobenzene |  | Yes |  | ND | Not Detected
2022-12-21 | [6 empty] | TO-15A | Method blank | Ethylbenzene |  | Yes |  | ND | Not Detected
2022-12-21 | [6 empty] | TO-15A | Method blank | 1,1,1,2-Tetrachloroethane |  | Yes |  | ND | Not Detected
2022-12-21 | [6 empty] | TO-15A | Method blank | m-/p-Xylenes |  | Yes |  | ND | Not Detected
2022-12-21 | [6 empty] | TO-15A | Method blank | o-Xylene |  | Yes |  | ND | Not Detected
2022-12-21 | [6 empty] | TO-15A | Method blank | Styrene |  | Yes |  | ND | Not Detected
2022-12-21 | [6 empty] | TO-15A | Method blank | Bromoform |  | Yes |  | ND | Not Detected
2022-12-21 | [6 empty] | TO-15A | Method blank | 1,1,2,2-Tetrachloroethane |  | Yes |  | ND | Not Detected
2022-12-21 | [6 empty] | TO-15A | Method blank | 4-Ethyltoluene |  | Yes |  | ND | Not Detected
2022-12-21 | [6 empty] | TO-15A | Method blank | 2-Chlorotoluene |  | Yes |  | ND | Not Detected
2022-12-21 | [6 empty] | TO-15A | Method blank | 1,3,5-Trimethylbenzene |  | Yes |  | ND | Not Detected
2022-12-21 | [6 empty] | TO-15A | Method blank | 1,2,4-Trimethylbenzene |  | Yes |  | ND | Not Detected
2022-12-21 | [6 empty] | TO-15A | Method blank | 1,3-Dichlorobenzene |  | Yes |  | ND | Not Detected
2022-12-21 | [6 empty] | TO-15A | Method blank | 1,4-Dichlorobenzene |  | Yes |  | ND | Not Detected
2022-12-21 | [6 empty] | TO-15A | Method blank | Benzyl chloride |  | Yes |  | ND | Not Detected
2022-12-21 | [6 empty] | TO-15A | Method blank | 1,2-Dichlorobenzene |  | Yes |  | ND | Not Detected
2022-12-21 | [6 empty] | TO-15A | Method blank | 1,2,4-Trichlorobenzene |  | Yes |  | ND | Not Detected
2022-12-21 | [6 empty] | TO-15A | Method blank | Hexachlorobutadiene |  | Yes |  | ND | Not Detected
2022-12-21 | [6 empty] | TO-15A | Method blank | Naphthalene |  | Yes |  | ND | Not Detected
2022-12-21 | [6 empty] | TO-15A | Method blank | 1-Bromopropane |  | Yes |  | ND | Not Detected
2022-12-21 | [6 empty] | TO-15A | Method blank | 1-Octene |  | Yes |  | ND | Not Detected
2022-12-21 | [6 empty] | TO-15A | Method blank | n-Octane |  | Yes |  | ND | Not Detected
2022-12-21 | [6 empty] | TO-15A | Method blank | Isopropylbenzene |  | Yes |  | ND | Not Detected
2022-12-21 | [6 empty] | TO-15A | Method blank | n-Propylbenzene |  | Yes |  | ND | Not Detected
2022-12-27 | 7:15 | 2022-12-28 | 7:25 | 02 | 38.6034 | -82.8247 | TO-15A | Regular monitor | Propylene | 3.25 | No
2022-12-27 | 7:15 | 2022-12-28 | 7:25 | 02 | 38.6034 | -82.8247 | TO-15A | Regular monitor | Freon 12 (CCl2F2) | 2.05 | No
2022-12-27 | 7:15 | 2022-12-28 | 7:25 | 02 | 38.6034 | -82.8247 | TO-15A | Regular monitor | Freon 114 (C2Cl2F4) |  | Yes |  | ND | Not Detected
2022-12-27 | 7:15 | 2022-12-28 | 7:25 | 02 | 38.6034 | -82.8247 | TO-15A | Regular monitor | Chloromethane | 1.01 | No
2022-12-27 | 7:15 | 2022-12-28 | 7:25 | 02 | 38.6034 | -82.8247 | TO-15A | Regular monitor | Chloroethene (Vinyl chloride) |  | Yes |  | ND | Not Detected
2022-12-27 | 7:15 | 2022-12-28 | 7:25 | 02 | 38.6034 | -82.8247 | TO-15A | Regular monitor | 1,3-Butadiene |  | Yes |  | ND | Not Detected
2022-12-27 | 7:15 | 2022-12-28 | 7:25 | 02 | 38.6034 | -82.8247 | TO-15A | Regular monitor | Bromomethane |  | Yes |  | ND | Not Detected
2022-12-27 | 7:15 | 2022-12-28 | 7:25 | 02 | 38.6034 | -82.8247 | TO-15A | Regular monitor | Chloroethane |  | Yes |  | ND | Not Detected
2022-12-27 | 7:15 | 2022-12-28 | 7:25 | 02 | 38.6034 | -82.8247 | TO-15A | Regular monitor | Bromoethene (Vinyl bromide) |  | Yes |  | ND | Not Detected
2022-12-27 | 7:15 | 2022-12-28 | 7:25 | 02 | 38.6034 | -82.8247 | TO-15A | Regular monitor | Freon 11 (CCl3F) | 1.21 | No
2022-12-27 | 7:15 | 2022-12-28 | 7:25 | 02 | 38.6034 | -82.8247 | TO-15A | Regular monitor | Ethanol | 4.28 | No
2022-12-27 | 7:15 | 2022-12-28 | 7:25 | 02 | 38.6034 | -82.8247 | TO-15A | Regular monitor | Acrolein | 0.17 | No
2022-12-27 | 7:15 | 2022-12-28 | 7:25 | 02 | 38.6034 | -82.8247 | TO-15A | Regular monitor | Freon 113 (C2Cl3F3) | 0.495 | No |  | J | Estimated value between MDL and RL
2022-12-27 | 7:15 | 2022-12-28 | 7:25 | 02 | 38.6034 | -82.8247 | TO-15A | Regular monitor | 1,1-Dichloroethene |  | Yes |  | ND | Not Detected
2022-12-27 | 7:15 | 2022-12-28 | 7:25 | 02 | 38.6034 | -82.8247 | TO-15A | Regular monitor | Acetone | 4.42 | No
2022-12-27 | 7:15 | 2022-12-28 | 7:25 | 02 | 38.6034 | -82.8247 | TO-15A | Regular monitor | Carbon disulfide |  | Yes |  | ND | Not Detected
2022-12-27 | 7:15 | 2022-12-28 | 7:25 | 02 | 38.6034 | -82.8247 | TO-15A | Regular monitor | Isopropyl alcohol | 0.358 | No
2022-12-27 | 7:15 | 2022-12-28 | 7:25 | 02 | 38.6034 | -82.8247 | TO-15A | Regular monitor | Allyl chloride (3-chloropropene) |  | Yes |  | ND | Not Detected
2022-12-27 | 7:15 | 2022-12-28 | 7:25 | 02 | 38.6034 | -82.8247 | TO-15A | Regular monitor | Acetonitrile | 0.138 | No
2022-12-27 | 7:15 | 2022-12-28 | 7:25 | 02 | 38.6034 | -82.8247 | TO-15A | Regular monitor | Methylene chloride | 1.34 | No
2022-12-27 | 7:15 | 2022-12-28 | 7:25 | 02 | 38.6034 | -82.8247 | TO-15A | Regular monitor | trans-1,2-Dichloroethene |  | Yes |  | ND | Not Detected
2022-12-27 | 7:15 | 2022-12-28 | 7:25 | 02 | 38.6034 | -82.8247 | TO-15A | Regular monitor | Methyl tert-butyl ether |  | Yes |  | ND | Not Detected
2022-12-27 | 7:15 | 2022-12-28 | 7:25 | 02 | 38.6034 | -82.8247 | TO-15A | Regular monitor | Acrylonitrile |  | Yes |  | ND | Not Detected
2022-12-27 | 7:15 | 2022-12-28 | 7:25 | 02 | 38.6034 | -82.8247 | TO-15A | Regular monitor | Hexane | 0.764 | No
2022-12-27 | 7:15 | 2022-12-28 | 7:25 | 02 | 38.6034 | -82.8247 | TO-15A | Regular monitor | 1,1-Dichloroethane |  | Yes |  | ND | Not Detected
2022-12-27 | 7:15 | 2022-12-28 | 7:25 | 02 | 38.6034 | -82.8247 | TO-15A | Regular monitor | Vinyl acetate |  | Yes |  | ND | Not Detected
2022-12-27 | 7:15 | 2022-12-28 | 7:25 | 02 | 38.6034 | -82.8247 | TO-15A | Regular monitor | cis-1,2-Dichloroethene |  | Yes |  | ND | Not Detected
2022-12-27 | 7:15 | 2022-12-28 | 7:25 | 02 | 38.6034 | -82.8247 | TO-15A | Regular monitor | Methyl ethyl ketone (2-Butanone) | 0.912 | No
2022-12-27 | 7:15 | 2022-12-28 | 7:25 | 02 | 38.6034 | -82.8247 | TO-15A | Regular monitor | Ethyl acetate |  | Yes |  | ND | Not Detected
2022-12-27 | 7:15 | 2022-12-28 | 7:25 | 02 | 38.6034 | -82.8247 | TO-15A | Regular monitor | Chloroform |  | Yes |  | ND | Not Detected
2022-12-27 | 7:15 | 2022-12-28 | 7:25 | 02 | 38.6034 | -82.8247 | TO-15A | Regular monitor | Tetrahydrofuran |  | Yes |  | ND | Not Detected
2022-12-27 | 7:15 | 2022-12-28 | 7:25 | 02 | 38.6034 | -82.8247 | TO-15A | Regular monitor | 1,1,1-Trichloroethane |  | Yes |  | ND | Not Detected
2022-12-27 | 7:15 | 2022-12-28 | 7:25 | 02 | 38.6034 | -82.8247 | TO-15A | Regular monitor | Cyclohexane | 0.323 | No
2022-12-27 | 7:15 | 2022-12-28 | 7:25 | 02 | 38.6034 | -82.8247 | TO-15A | Regular monitor | Carbon tetrachloride | 0.449 | No
2022-12-27 | 7:15 | 2022-12-28 | 7:25 | 02 | 38.6034 | -82.8247 | TO-15A | Regular monitor | Benzene | 0.776 | No
2022-12-27 | 7:15 | 2022-12-28 | 7:25 | 02 | 38.6034 | -82.8247 | TO-15A | Regular monitor | 2,2,4-trimethylpentane |  | Yes |  | ND | Not Detected
2022-12-27 | 7:15 | 2022-12-28 | 7:25 | 02 | 38.6034 | -82.8247 | TO-15A | Regular monitor | 1,2-Dichloroethane |  | Yes |  | ND | Not Detected
2022-12-27 | 7:15 | 2022-12-28 | 7:25 | 02 | 38.6034 | -82.8247 | TO-15A | Regular monitor | Heptane | 0.461 | No
2022-12-27 | 7:15 | 2022-12-28 | 7:25 | 02 | 38.6034 | -82.8247 | TO-15A | Regular monitor | Trichloroethene |  | Yes |  | ND | Not Detected
2022-12-27 | 7:15 | 2022-12-28 | 7:25 | 02 | 38.6034 | -82.8247 | TO-15A | Regular monitor | 1,2-Dichloropropane |  | Yes |  | ND | Not Detected
2022-12-27 | 7:15 | 2022-12-28 | 7:25 | 02 | 38.6034 | -82.8247 | TO-15A | Regular monitor | Methyl methacrylate |  | Yes |  | ND | Not Detected
2022-12-27 | 7:15 | 2022-12-28 | 7:25 | 02 | 38.6034 | -82.8247 | TO-15A | Regular monitor | 1,4-Dioxane |  | Yes |  | ND | Not Detected
2022-12-27 | 7:15 | 2022-12-28 | 7:25 | 02 | 38.6034 | -82.8247 | TO-15A | Regular monitor | Bromodichloromethane |  | Yes |  | ND | Not Detected
2022-12-27 | 7:15 | 2022-12-28 | 7:25 | 02 | 38.6034 | -82.8247 | TO-15A | Regular monitor | cis-1,3-Dichloropropene |  | Yes |  | ND | Not Detected
2022-12-27 | 7:15 | 2022-12-28 | 7:25 | 02 | 38.6034 | -82.8247 | TO-15A | Regular monitor | Methyl isobutyl ketone |  | Yes |  | ND | Not Detected
2022-12-27 | 7:15 | 2022-12-28 | 7:25 | 02 | 38.6034 | -82.8247 | TO-15A | Regular monitor | Toluene | 0.621 | No
2022-12-27 | 7:15 | 2022-12-28 | 7:25 | 02 | 38.6034 | -82.8247 | TO-15A | Regular monitor | trans-1,3-Dichloropropene |  | Yes |  | ND | Not Detected
2022-12-27 | 7:15 | 2022-12-28 | 7:25 | 02 | 38.6034 | -82.8247 | TO-15A | Regular monitor | 1,1,2-Trichloroethane |  | Yes |  | ND | Not Detected
2022-12-27 | 7:15 | 2022-12-28 | 7:25 | 02 | 38.6034 | -82.8247 | TO-15A | Regular monitor | Tetrachloroethene |  | Yes |  | ND | Not Detected
2022-12-27 | 7:15 | 2022-12-28 | 7:25 | 02 | 38.6034 | -82.8247 | TO-15A | Regular monitor | 2-Hexanone (Methyl butyl ketone) |  | Yes |  | ND | Not Detected
2022-12-27 | 7:15 | 2022-12-28 | 7:25 | 02 | 38.6034 | -82.8247 | TO-15A | Regular monitor | Dibromochloromethane |  | Yes |  | ND | Not Detected
2022-12-27 | 7:15 | 2022-12-28 | 7:25 | 02 | 38.6034 | -82.8247 | TO-15A | Regular monitor | 1,2-Dibromoethane |  | Yes |  | ND | Not Detected
2022-12-27 | 7:15 | 2022-12-28 | 7:25 | 02 | 38.6034 | -82.8247 | TO-15A | Regular monitor | Chlorobenzene |  | Yes |  | ND | Not Detected
2022-12-27 | 7:15 | 2022-12-28 | 7:25 | 02 | 38.6034 | -82.8247 | TO-15A | Regular monitor | Ethylbenzene |  | Yes |  | ND | Not Detected
2022-12-27 | 7:15 | 2022-12-28 | 7:25 | 02 | 38.6034 | -82.8247 | TO-15A | Regular monitor | 1,1,1,2-Tetrachloroethane |  | Yes |  | ND | Not Detected
2022-12-27 | 7:15 | 2022-12-28 | 7:25 | 02 | 38.6034 | -82.8247 | TO-15A | Regular monitor | m-/p-Xylenes | 0.307 | No |  | J | Estimated value between MDL and RL
2022-12-27 | 7:15 | 2022-12-28 | 7:25 | 02 | 38.6034 | -82.8247 | TO-15A | Regular monitor | o-Xylene |  | Yes |  | ND | Not Detected
2022-12-27 | 7:15 | 2022-12-28 | 7:25 | 02 | 38.6034 | -82.8247 | TO-15A | Regular monitor | Styrene |  | Yes |  | ND | Not Detected
2022-12-27 | 7:15 | 2022-12-28 | 7:25 | 02 | 38.6034 | -82.8247 | TO-15A | Regular monitor | Bromoform |  | Yes |  | ND | Not Detected
2022-12-27 | 7:15 | 2022-12-28 | 7:25 | 02 | 38.6034 | -82.8247 | TO-15A | Regular monitor | 1,1,2,2-Tetrachloroethane |  | Yes |  | ND | Not Detected
2022-12-27 | 7:15 | 2022-12-28 | 7:25 | 02 | 38.6034 | -82.8247 | TO-15A | Regular monitor | 4-Ethyltoluene |  | Yes |  | ND | Not Detected
2022-12-27 | 7:15 | 2022-12-28 | 7:25 | 02 | 38.6034 | -82.8247 | TO-15A | Regular monitor | 2-Chlorotoluene |  | Yes |  | ND | Not Detected
2022-12-27 | 7:15 | 2022-12-28 | 7:25 | 02 | 38.6034 | -82.8247 | TO-15A | Regular monitor | 1,3,5-Trimethylbenzene |  | Yes |  | ND | Not Detected
2022-12-27 | 7:15 | 2022-12-28 | 7:25 | 02 | 38.6034 | -82.8247 | TO-15A | Regular monitor | 1,2,4-Trimethylbenzene |  | Yes |  | ND | Not Detected
2022-12-27 | 7:15 | 2022-12-28 | 7:25 | 02 | 38.6034 | -82.8247 | TO-15A | Regular monitor | 1,3-Dichlorobenzene |  | Yes |  | ND | Not Detected
2022-12-27 | 7:15 | 2022-12-28 | 7:25 | 02 | 38.6034 | -82.8247 | TO-15A | Regular monitor | 1,4-Dichlorobenzene |  | Yes |  | ND | Not Detected
2022-12-27 | 7:15 | 2022-12-28 | 7:25 | 02 | 38.6034 | -82.8247 | TO-15A | Regular monitor | Benzyl chloride |  | Yes |  | ND | Not Detected
2022-12-27 | 7:15 | 2022-12-28 | 7:25 | 02 | 38.6034 | -82.8247 | TO-15A | Regular monitor | 1,2-Dichlorobenzene |  | Yes |  | ND | Not Detected
2022-12-27 | 7:15 | 2022-12-28 | 7:25 | 02 | 38.6034 | -82.8247 | TO-15A | Regular monitor | 1,2,4-Trichlorobenzene |  | Yes |  | ND | Not Detected
2022-12-27 | 7:15 | 2022-12-28 | 7:25 | 02 | 38.6034 | -82.8247 | TO-15A | Regular monitor | Hexachlorobutadiene |  | Yes |  | ND | Not Detected
2022-12-27 | 7:15 | 2022-12-28 | 7:25 | 02 | 38.6034 | -82.8247 | TO-15A | Regular monitor | Naphthalene |  | Yes |  | ND | Not Detected
2022-12-27 | 7:15 | 2022-12-28 | 7:25 | 02 | 38.6034 | -82.8247 | TO-15A | Regular monitor | 1-Bromopropane |  | Yes |  | ND | Not Detected
2022-12-27 | 7:15 | 2022-12-28 | 7:25 | 02 | 38.6034 | -82.8247 | TO-15A | Regular monitor | 1-Octene |  | Yes |  | ND | Not Detected
2022-12-27 | 7:15 | 2022-12-28 | 7:25 | 02 | 38.6034 | -82.8247 | TO-15A | Regular monitor | n-Octane |  | Yes |  | ND | Not Detected
2022-12-27 | 7:15 | 2022-12-28 | 7:25 | 02 | 38.6034 | -82.8247 | TO-15A | Regular monitor | Isopropylbenzene | 0.993 | No
2022-12-27 | 7:15 | 2022-12-28 | 7:25 | 02 | 38.6034 | -82.8247 | TO-15A | Regular monitor | n-Propylbenzene |  | Yes |  | ND | Not Detected
2022-12-27 | 7:15 | 2022-12-28 | 7:25 | 02 | 38.6034 | -82.8247 | TO-15A | Duplicate | Propylene | 3.03 | No
2022-12-27 | 7:15 | 2022-12-28 | 7:25 | 02 | 38.6034 | -82.8247 | TO-15A | Duplicate | Freon 12 (CCl2F2) | 2.05 | No
2022-12-27 | 7:15 | 2022-12-28 | 7:25 | 02 | 38.6034 | -82.8247 | TO-15A | Duplicate | Freon 114 (C2Cl2F4) |  | Yes |  | ND | Not Detected
2022-12-27 | 7:15 | 2022-12-28 | 7:25 | 02 | 38.6034 | -82.8247 | TO-15A | Duplicate | Chloromethane | 0.99 | No
2022-12-27 | 7:15 | 2022-12-28 | 7:25 | 02 | 38.6034 | -82.8247 | TO-15A | Duplicate | Chloroethene (Vinyl chloride) |  | Yes |  | ND | Not Detected
2022-12-27 | 7:15 | 2022-12-28 | 7:25 | 02 | 38.6034 | -82.8247 | TO-15A | Duplicate | 1,3-Butadiene |  | Yes |  | ND | Not Detected
2022-12-27 | 7:15 | 2022-12-28 | 7:25 | 02 | 38.6034 | -82.8247 | TO-15A | Duplicate | Bromomethane |  | Yes |  | ND | Not Detected
2022-12-27 | 7:15 | 2022-12-28 | 7:25 | 02 | 38.6034 | -82.8247 | TO-15A | Duplicate | Chloroethane |  | Yes |  | ND | Not Detected
2022-12-27 | 7:15 | 2022-12-28 | 7:25 | 02 | 38.6034 | -82.8247 | TO-15A | Duplicate | Bromoethene (Vinyl bromide) |  | Yes |  | ND | Not Detected
2022-12-27 | 7:15 | 2022-12-28 | 7:25 | 02 | 38.6034 | -82.8247 | TO-15A | Duplicate | Freon 11 (CCl3F) | 1.17 | No
2022-12-27 | 7:15 | 2022-12-28 | 7:25 | 02 | 38.6034 | -82.8247 | TO-15A | Duplicate | Ethanol | 4.02 | No
2022-12-27 | 7:15 | 2022-12-28 | 7:25 | 02 | 38.6034 | -82.8247 | TO-15A | Duplicate | Acrolein | 0.215 | No
2022-12-27 | 7:15 | 2022-12-28 | 7:25 | 02 | 38.6034 | -82.8247 | TO-15A | Duplicate | Freon 113 (C2Cl3F3) | 0.562 | No |  | J | Estimated value between MDL and RL
2022-12-27 | 7:15 | 2022-12-28 | 7:25 | 02 | 38.6034 | -82.8247 | TO-15A | Duplicate | 1,1-Dichloroethene |  | Yes |  | ND | Not Detected
2022-12-27 | 7:15 | 2022-12-28 | 7:25 | 02 | 38.6034 | -82.8247 | TO-15A | Duplicate | Acetone | 4.18 | No
2022-12-27 | 7:15 | 2022-12-28 | 7:25 | 02 | 38.6034 | -82.8247 | TO-15A | Duplicate | Carbon disulfide |  | Yes |  | ND | Not Detected
2022-12-27 | 7:15 | 2022-12-28 | 7:25 | 02 | 38.6034 | -82.8247 | TO-15A | Duplicate | Isopropyl alcohol | 0.329 | No
2022-12-27 | 7:15 | 2022-12-28 | 7:25 | 02 | 38.6034 | -82.8247 | TO-15A | Duplicate | Allyl chloride (3-chloropropene) |  | Yes |  | ND | Not Detected
2022-12-27 | 7:15 | 2022-12-28 | 7:25 | 02 | 38.6034 | -82.8247 | TO-15A | Duplicate | Acetonitrile | 0.176 | No
2022-12-27 | 7:15 | 2022-12-28 | 7:25 | 02 | 38.6034 | -82.8247 | TO-15A | Duplicate | Methylene chloride | 1.63 | No
2022-12-27 | 7:15 | 2022-12-28 | 7:25 | 02 | 38.6034 | -82.8247 | TO-15A | Duplicate | trans-1,2-Dichloroethene |  | Yes |  | ND | Not Detected
2022-12-27 | 7:15 | 2022-12-28 | 7:25 | 02 | 38.6034 | -82.8247 | TO-15A | Duplicate | Methyl tert-butyl ether |  | Yes |  | ND | Not Detected
2022-12-27 | 7:15 | 2022-12-28 | 7:25 | 02 | 38.6034 | -82.8247 | TO-15A | Duplicate | Acrylonitrile |  | Yes |  | ND | Not Detected
2022-12-27 | 7:15 | 2022-12-28 | 7:25 | 02 | 38.6034 | -82.8247 | TO-15A | Duplicate | Hexane | 0.575 | No
2022-12-27 | 7:15 | 2022-12-28 | 7:25 | 02 | 38.6034 | -82.8247 | TO-15A | Duplicate | 1,1-Dichloroethane |  | Yes |  | ND | Not Detected
2022-12-27 | 7:15 | 2022-12-28 | 7:25 | 02 | 38.6034 | -82.8247 | TO-15A | Duplicate | Vinyl acetate |  | Yes |  | ND | Not Detected
2022-12-27 | 7:15 | 2022-12-28 | 7:25 | 02 | 38.6034 | -82.8247 | TO-15A | Duplicate | cis-1,2-Dichloroethene |  | Yes |  | ND | Not Detected
2022-12-27 | 7:15 | 2022-12-28 | 7:25 | 02 | 38.6034 | -82.8247 | TO-15A | Duplicate | Methyl ethyl ketone (2-Butanone) | 0.635 | No
2022-12-27 | 7:15 | 2022-12-28 | 7:25 | 02 | 38.6034 | -82.8247 | TO-15A | Duplicate | Ethyl acetate | 0.495 | No
2022-12-27 | 7:15 | 2022-12-28 | 7:25 | 02 | 38.6034 | -82.8247 | TO-15A | Duplicate | Chloroform |  | Yes |  | ND | Not Detected
2022-12-27 | 7:15 | 2022-12-28 | 7:25 | 02 | 38.6034 | -82.8247 | TO-15A | Duplicate | Tetrahydrofuran |  | Yes |  | ND | Not Detected
2022-12-27 | 7:15 | 2022-12-28 | 7:25 | 02 | 38.6034 | -82.8247 | TO-15A | Duplicate | 1,1,1-Trichloroethane |  | Yes |  | ND | Not Detected
2022-12-27 | 7:15 | 2022-12-28 | 7:25 | 02 | 38.6034 | -82.8247 | TO-15A | Duplicate | Cyclohexane | 0.234 | No |  | J | Estimated value between MDL and RL
2022-12-27 | 7:15 | 2022-12-28 | 7:25 | 02 | 38.6034 | -82.8247 | TO-15A | Duplicate | Carbon tetrachloride | 0.428 | No |  | J | Estimated value between MDL and RL
2022-12-27 | 7:15 | 2022-12-28 | 7:25 | 02 | 38.6034 | -82.8247 | TO-15A | Duplicate | Benzene | 0.719 | No
2022-12-27 | 7:15 | 2022-12-28 | 7:25 | 02 | 38.6034 | -82.8247 | TO-15A | Duplicate | 2,2,4-trimethylpentane |  | Yes |  | ND | Not Detected
2022-12-27 | 7:15 | 2022-12-28 | 7:25 | 02 | 38.6034 | -82.8247 | TO-15A | Duplicate | 1,2-Dichloroethane |  | Yes |  | ND | Not Detected
2022-12-27 | 7:15 | 2022-12-28 | 7:25 | 02 | 38.6034 | -82.8247 | TO-15A | Duplicate | Heptane |  | Yes |  | ND | Not Detected
2022-12-27 | 7:15 | 2022-12-28 | 7:25 | 02 | 38.6034 | -82.8247 | TO-15A | Duplicate | Trichloroethene |  | Yes |  | ND | Not Detected
2022-12-27 | 7:15 | 2022-12-28 | 7:25 | 02 | 38.6034 | -82.8247 | TO-15A | Duplicate | 1,2-Dichloropropane |  | Yes |  | ND | Not Detected
2022-12-27 | 7:15 | 2022-12-28 | 7:25 | 02 | 38.6034 | -82.8247 | TO-15A | Duplicate | Methyl methacrylate |  | Yes |  | ND | Not Detected
2022-12-27 | 7:15 | 2022-12-28 | 7:25 | 02 | 38.6034 | -82.8247 | TO-15A | Duplicate | 1,4-Dioxane |  | Yes |  | ND | Not Detected
2022-12-27 | 7:15 | 2022-12-28 | 7:25 | 02 | 38.6034 | -82.8247 | TO-15A | Duplicate | Bromodichloromethane |  | Yes |  | ND | Not Detected
2022-12-27 | 7:15 | 2022-12-28 | 7:25 | 02 | 38.6034 | -82.8247 | TO-15A | Duplicate | cis-1,3-Dichloropropene |  | Yes |  | ND | Not Detected
2022-12-27 | 7:15 | 2022-12-28 | 7:25 | 02 | 38.6034 | -82.8247 | TO-15A | Duplicate | Methyl isobutyl ketone |  | Yes |  | ND | Not Detected
2022-12-27 | 7:15 | 2022-12-28 | 7:25 | 02 | 38.6034 | -82.8247 | TO-15A | Duplicate | Toluene | 0.613 | No
2022-12-27 | 7:15 | 2022-12-28 | 7:25 | 02 | 38.6034 | -82.8247 | TO-15A | Duplicate | trans-1,3-Dichloropropene |  | Yes |  | ND | Not Detected
2022-12-27 | 7:15 | 2022-12-28 | 7:25 | 02 | 38.6034 | -82.8247 | TO-15A | Duplicate | 1,1,2-Trichloroethane |  | Yes |  | ND | Not Detected
2022-12-27 | 7:15 | 2022-12-28 | 7:25 | 02 | 38.6034 | -82.8247 | TO-15A | Duplicate | Tetrachloroethene |  | Yes |  | ND | Not Detected
2022-12-27 | 7:15 | 2022-12-28 | 7:25 | 02 | 38.6034 | -82.8247 | TO-15A | Duplicate | 2-Hexanone (Methyl butyl ketone) |  | Yes |  | ND | Not Detected
2022-12-27 | 7:15 | 2022-12-28 | 7:25 | 02 | 38.6034 | -82.8247 | TO-15A | Duplicate | Dibromochloromethane |  | Yes |  | ND | Not Detected
2022-12-27 | 7:15 | 2022-12-28 | 7:25 | 02 | 38.6034 | -82.8247 | TO-15A | Duplicate | 1,2-Dibromoethane |  | Yes |  | ND | Not Detected
2022-12-27 | 7:15 | 2022-12-28 | 7:25 | 02 | 38.6034 | -82.8247 | TO-15A | Duplicate | Chlorobenzene |  | Yes |  | ND | Not Detected
2022-12-27 | 7:15 | 2022-12-28 | 7:25 | 02 | 38.6034 | -82.8247 | TO-15A | Duplicate | Ethylbenzene |  | Yes |  | ND | Not Detected
2022-12-27 | 7:15 | 2022-12-28 | 7:25 | 02 | 38.6034 | -82.8247 | TO-15A | Duplicate | 1,1,1,2-Tetrachloroethane |  | Yes |  | ND | Not Detected
2022-12-27 | 7:15 | 2022-12-28 | 7:25 | 02 | 38.6034 | -82.8247 | TO-15A | Duplicate | m-/p-Xylenes |  | Yes |  | ND | Not Detected
2022-12-27 | 7:15 | 2022-12-28 | 7:25 | 02 | 38.6034 | -82.8247 | TO-15A | Duplicate | o-Xylene |  | Yes |  | ND | Not Detected
2022-12-27 | 7:15 | 2022-12-28 | 7:25 | 02 | 38.6034 | -82.8247 | TO-15A | Duplicate | Styrene |  | Yes |  | ND | Not Detected
2022-12-27 | 7:15 | 2022-12-28 | 7:25 | 02 | 38.6034 | -82.8247 | TO-15A | Duplicate | Bromoform |  | Yes |  | ND | Not Detected
2022-12-27 | 7:15 | 2022-12-28 | 7:25 | 02 | 38.6034 | -82.8247 | TO-15A | Duplicate | 1,1,2,2-Tetrachloroethane |  | Yes |  | ND | Not Detected
2022-12-27 | 7:15 | 2022-12-28 | 7:25 | 02 | 38.6034 | -82.8247 | TO-15A | Duplicate | 4-Ethyltoluene |  | Yes |  | ND | Not Detected
2022-12-27 | 7:15 | 2022-12-28 | 7:25 | 02 | 38.6034 | -82.8247 | TO-15A | Duplicate | 2-Chlorotoluene |  | Yes |  | ND | Not Detected
2022-12-27 | 7:15 | 2022-12-28 | 7:25 | 02 | 38.6034 | -82.8247 | TO-15A | Duplicate | 1,3,5-Trimethylbenzene |  | Yes |  | ND | Not Detected
2022-12-27 | 7:15 | 2022-12-28 | 7:25 | 02 | 38.6034 | -82.8247 | TO-15A | Duplicate | 1,2,4-Trimethylbenzene |  | Yes |  | ND | Not Detected
2022-12-27 | 7:15 | 2022-12-28 | 7:25 | 02 | 38.6034 | -82.8247 | TO-15A | Duplicate | 1,3-Dichlorobenzene |  | Yes |  | ND | Not Detected
2022-12-27 | 7:15 | 2022-12-28 | 7:25 | 02 | 38.6034 | -82.8247 | TO-15A | Duplicate | 1,4-Dichlorobenzene |  | Yes |  | ND | Not Detected
2022-12-27 | 7:15 | 2022-12-28 | 7:25 | 02 | 38.6034 | -82.8247 | TO-15A | Duplicate | Benzyl chloride |  | Yes |  | ND | Not Detected
2022-12-27 | 7:15 | 2022-12-28 | 7:25 | 02 | 38.6034 | -82.8247 | TO-15A | Duplicate | 1,2-Dichlorobenzene |  | Yes |  | ND | Not Detected
2022-12-27 | 7:15 | 2022-12-28 | 7:25 | 02 | 38.6034 | -82.8247 | TO-15A | Duplicate | 1,2,4-Trichlorobenzene |  | Yes |  | ND | Not Detected
2022-12-27 | 7:15 | 2022-12-28 | 7:25 | 02 | 38.6034 | -82.8247 | TO-15A | Duplicate | Hexachlorobutadiene |  | Yes |  | ND | Not Detected
2022-12-27 | 7:15 | 2022-12-28 | 7:25 | 02 | 38.6034 | -82.8247 | TO-15A | Duplicate | Naphthalene |  | Yes |  | ND | Not Detected
2022-12-27 | 7:15 | 2022-12-28 | 7:25 | 02 | 38.6034 | -82.8247 | TO-15A | Duplicate | 1-Bromopropane |  | Yes |  | ND | Not Detected
2022-12-27 | 7:15 | 2022-12-28 | 7:25 | 02 | 38.6034 | -82.8247 | TO-15A | Duplicate | 1-Octene |  | Yes |  | ND | Not Detected
2022-12-27 | 7:15 | 2022-12-28 | 7:25 | 02 | 38.6034 | -82.8247 | TO-15A | Duplicate | n-Octane |  | Yes |  | ND | Not Detected
2022-12-27 | 7:15 | 2022-12-28 | 7:25 | 02 | 38.6034 | -82.8247 | TO-15A | Duplicate | Isopropylbenzene | 1.01 | No
2022-12-27 | 7:15 | 2022-12-28 | 7:25 | 02 | 38.6034 | -82.8247 | TO-15A | Duplicate | n-Propylbenzene |  | Yes |  | ND | Not Detected
2022-12-27 | 8:20 | 2022-12-28 | 8:05 | 13 | 38.5945 | -82.8351 | TO-15A | Regular monitor | Propylene | 3.35 | No
2022-12-27 | 8:20 | 2022-12-28 | 8:05 | 13 | 38.5945 | -82.8351 | TO-15A | Regular monitor | Freon 12 (CCl2F2) | 2.05 | No
2022-12-27 | 8:20 | 2022-12-28 | 8:05 | 13 | 38.5945 | -82.8351 | TO-15A | Regular monitor | Freon 114 (C2Cl2F4) |  | Yes |  | ND | Not Detected
2022-12-27 | 8:20 | 2022-12-28 | 8:05 | 13 | 38.5945 | -82.8351 | TO-15A | Regular monitor | Chloromethane | 1.07 | No
2022-12-27 | 8:20 | 2022-12-28 | 8:05 | 13 | 38.5945 | -82.8351 | TO-15A | Regular monitor | Chloroethene (Vinyl chloride) |  | Yes |  | ND | Not Detected
2022-12-27 | 8:20 | 2022-12-28 | 8:05 | 13 | 38.5945 | -82.8351 | TO-15A | Regular monitor | 1,3-Butadiene |  | Yes |  | ND | Not Detected
2022-12-27 | 8:20 | 2022-12-28 | 8:05 | 13 | 38.5945 | -82.8351 | TO-15A | Regular monitor | Bromomethane |  | Yes |  | ND | Not Detected
2022-12-27 | 8:20 | 2022-12-28 | 8:05 | 13 | 38.5945 | -82.8351 | TO-15A | Regular monitor | Chloroethane |  | Yes |  | ND | Not Detected
2022-12-27 | 8:20 | 2022-12-28 | 8:05 | 13 | 38.5945 | -82.8351 | TO-15A | Regular monitor | Bromoethene (Vinyl bromide) |  | Yes |  | ND | Not Detected
2022-12-27 | 8:20 | 2022-12-28 | 8:05 | 13 | 38.5945 | -82.8351 | TO-15A | Regular monitor | Freon 11 (CCl3F) | 1.17 | No
2022-12-27 | 8:20 | 2022-12-28 | 8:05 | 13 | 38.5945 | -82.8351 | TO-15A | Regular monitor | Ethanol | 3.68 | No
2022-12-27 | 8:20 | 2022-12-28 | 8:05 | 13 | 38.5945 | -82.8351 | TO-15A | Regular monitor | Acrolein | 0.591 | No
2022-12-27 | 8:20 | 2022-12-28 | 8:05 | 13 | 38.5945 | -82.8351 | TO-15A | Regular monitor | Freon 113 (C2Cl3F3) | 0.476 | No |  | J | Estimated value between MDL and RL
2022-12-27 | 8:20 | 2022-12-28 | 8:05 | 13 | 38.5945 | -82.8351 | TO-15A | Regular monitor | 1,1-Dichloroethene |  | Yes |  | ND | Not Detected
2022-12-27 | 8:20 | 2022-12-28 | 8:05 | 13 | 38.5945 | -82.8351 | TO-15A | Regular monitor | Acetone | 3.86 | No
2022-12-27 | 8:20 | 2022-12-28 | 8:05 | 13 | 38.5945 | -82.8351 | TO-15A | Regular monitor | Carbon disulfide |  | Yes |  | ND | Not Detected
2022-12-27 | 8:20 | 2022-12-28 | 8:05 | 13 | 38.5945 | -82.8351 | TO-15A | Regular monitor | Isopropyl alcohol | 0.33 | No
2022-12-27 | 8:20 | 2022-12-28 | 8:05 | 13 | 38.5945 | -82.8351 | TO-15A | Regular monitor | Allyl chloride (3-chloropropene) |  | Yes |  | ND | Not Detected
2022-12-27 | 8:20 | 2022-12-28 | 8:05 | 13 | 38.5945 | -82.8351 | TO-15A | Regular monitor | Acetonitrile | 0.146 | No
2022-12-27 | 8:20 | 2022-12-28 | 8:05 | 13 | 38.5945 | -82.8351 | TO-15A | Regular monitor | Methylene chloride | 3.78 | No
2022-12-27 | 8:20 | 2022-12-28 | 8:05 | 13 | 38.5945 | -82.8351 | TO-15A | Regular monitor | trans-1,2-Dichloroethene |  | Yes |  | ND | Not Detected
2022-12-27 | 8:20 | 2022-12-28 | 8:05 | 13 | 38.5945 | -82.8351 | TO-15A | Regular monitor | Methyl tert-butyl ether |  | Yes |  | ND | Not Detected
2022-12-27 | 8:20 | 2022-12-28 | 8:05 | 13 | 38.5945 | -82.8351 | TO-15A | Regular monitor | Acrylonitrile |  | Yes |  | ND | Not Detected
2022-12-27 | 8:20 | 2022-12-28 | 8:05 | 13 | 38.5945 | -82.8351 | TO-15A | Regular monitor | Hexane | 0.551 | No
2022-12-27 | 8:20 | 2022-12-28 | 8:05 | 13 | 38.5945 | -82.8351 | TO-15A | Regular monitor | 1,1-Dichloroethane |  | Yes |  | ND | Not Detected
2022-12-27 | 8:20 | 2022-12-28 | 8:05 | 13 | 38.5945 | -82.8351 | TO-15A | Regular monitor | Vinyl acetate |  | Yes |  | ND | Not Detected
2022-12-27 | 8:20 | 2022-12-28 | 8:05 | 13 | 38.5945 | -82.8351 | TO-15A | Regular monitor | cis-1,2-Dichloroethene |  | Yes |  | ND | Not Detected
2022-12-27 | 8:20 | 2022-12-28 | 8:05 | 13 | 38.5945 | -82.8351 | TO-15A | Regular monitor | Methyl ethyl ketone (2-Butanone) | 0.725 | No
2022-12-27 | 8:20 | 2022-12-28 | 8:05 | 13 | 38.5945 | -82.8351 | TO-15A | Regular monitor | Ethyl acetate |  | Yes |  | ND | Not Detected
2022-12-27 | 8:20 | 2022-12-28 | 8:05 | 13 | 38.5945 | -82.8351 | TO-15A | Regular monitor | Chloroform |  | Yes |  | ND | Not Detected
2022-12-27 | 8:20 | 2022-12-28 | 8:05 | 13 | 38.5945 | -82.8351 | TO-15A | Regular monitor | Tetrahydrofuran |  | Yes |  | ND | Not Detected
2022-12-27 | 8:20 | 2022-12-28 | 8:05 | 13 | 38.5945 | -82.8351 | TO-15A | Regular monitor | 1,1,1-Trichloroethane |  | Yes |  | ND | Not Detected
2022-12-27 | 8:20 | 2022-12-28 | 8:05 | 13 | 38.5945 | -82.8351 | TO-15A | Regular monitor | Cyclohexane | 0.25 | No
2022-12-27 | 8:20 | 2022-12-28 | 8:05 | 13 | 38.5945 | -82.8351 | TO-15A | Regular monitor | Carbon tetrachloride | 0.418 | No |  | J | Estimated value between MDL and RL
2022-12-27 | 8:20 | 2022-12-28 | 8:05 | 13 | 38.5945 | -82.8351 | TO-15A | Regular monitor | Benzene | 0.708 | No
2022-12-27 | 8:20 | 2022-12-28 | 8:05 | 13 | 38.5945 | -82.8351 | TO-15A | Regular monitor | 2,2,4-trimethylpentane |  | Yes |  | ND | Not Detected
2022-12-27 | 8:20 | 2022-12-28 | 8:05 | 13 | 38.5945 | -82.8351 | TO-15A | Regular monitor | 1,2-Dichloroethane |  | Yes |  | ND | Not Detected
2022-12-27 | 8:20 | 2022-12-28 | 8:05 | 13 | 38.5945 | -82.8351 | TO-15A | Regular monitor | Heptane | 0.298 | No
2022-12-27 | 8:20 | 2022-12-28 | 8:05 | 13 | 38.5945 | -82.8351 | TO-15A | Regular monitor | Trichloroethene |  | Yes |  | ND | Not Detected
2022-12-27 | 8:20 | 2022-12-28 | 8:05 | 13 | 38.5945 | -82.8351 | TO-15A | Regular monitor | 1,2-Dichloropropane |  | Yes |  | ND | Not Detected
2022-12-27 | 8:20 | 2022-12-28 | 8:05 | 13 | 38.5945 | -82.8351 | TO-15A | Regular monitor | Methyl methacrylate |  | Yes |  | ND | Not Detected
2022-12-27 | 8:20 | 2022-12-28 | 8:05 | 13 | 38.5945 | -82.8351 | TO-15A | Regular monitor | 1,4-Dioxane |  | Yes |  | ND | Not Detected
2022-12-27 | 8:20 | 2022-12-28 | 8:05 | 13 | 38.5945 | -82.8351 | TO-15A | Regular monitor | Bromodichloromethane |  | Yes |  | ND | Not Detected
2022-12-27 | 8:20 | 2022-12-28 | 8:05 | 13 | 38.5945 | -82.8351 | TO-15A | Regular monitor | cis-1,3-Dichloropropene |  | Yes |  | ND | Not Detected
2022-12-27 | 8:20 | 2022-12-28 | 8:05 | 13 | 38.5945 | -82.8351 | TO-15A | Regular monitor | Methyl isobutyl ketone |  | Yes |  | ND | Not Detected
2022-12-27 | 8:20 | 2022-12-28 | 8:05 | 13 | 38.5945 | -82.8351 | TO-15A | Regular monitor | Toluene | 0.428 | No
2022-12-27 | 8:20 | 2022-12-28 | 8:05 | 13 | 38.5945 | -82.8351 | TO-15A | Regular monitor | trans-1,3-Dichloropropene |  | Yes |  | ND | Not Detected
2022-12-27 | 8:20 | 2022-12-28 | 8:05 | 13 | 38.5945 | -82.8351 | TO-15A | Regular monitor | 1,1,2-Trichloroethane |  | Yes |  | ND | Not Detected
2022-12-27 | 8:20 | 2022-12-28 | 8:05 | 13 | 38.5945 | -82.8351 | TO-15A | Regular monitor | Tetrachloroethene |  | Yes |  | ND | Not Detected
2022-12-27 | 8:20 | 2022-12-28 | 8:05 | 13 | 38.5945 | -82.8351 | TO-15A | Regular monitor | 2-Hexanone (Methyl butyl ketone) |  | Yes |  | ND | Not Detected
2022-12-27 | 8:20 | 2022-12-28 | 8:05 | 13 | 38.5945 | -82.8351 | TO-15A | Regular monitor | Dibromochloromethane |  | Yes |  | ND | Not Detected
2022-12-27 | 8:20 | 2022-12-28 | 8:05 | 13 | 38.5945 | -82.8351 | TO-15A | Regular monitor | 1,2-Dibromoethane |  | Yes |  | ND | Not Detected
2022-12-27 | 8:20 | 2022-12-28 | 8:05 | 13 | 38.5945 | -82.8351 | TO-15A | Regular monitor | Chlorobenzene |  | Yes |  | ND | Not Detected
2022-12-27 | 8:20 | 2022-12-28 | 8:05 | 13 | 38.5945 | -82.8351 | TO-15A | Regular monitor | Ethylbenzene |  | Yes |  | ND | Not Detected
2022-12-27 | 8:20 | 2022-12-28 | 8:05 | 13 | 38.5945 | -82.8351 | TO-15A | Regular monitor | 1,1,1,2-Tetrachloroethane |  | Yes |  | ND | Not Detected
2022-12-27 | 8:20 | 2022-12-28 | 8:05 | 13 | 38.5945 | -82.8351 | TO-15A | Regular monitor | m-/p-Xylenes |  | Yes |  | ND | Not Detected
2022-12-27 | 8:20 | 2022-12-28 | 8:05 | 13 | 38.5945 | -82.8351 | TO-15A | Regular monitor | o-Xylene |  | Yes |  | ND | Not Detected
2022-12-27 | 8:20 | 2022-12-28 | 8:05 | 13 | 38.5945 | -82.8351 | TO-15A | Regular monitor | Styrene |  | Yes |  | ND | Not Detected
2022-12-27 | 8:20 | 2022-12-28 | 8:05 | 13 | 38.5945 | -82.8351 | TO-15A | Regular monitor | Bromoform |  | Yes |  | ND | Not Detected
2022-12-27 | 8:20 | 2022-12-28 | 8:05 | 13 | 38.5945 | -82.8351 | TO-15A | Regular monitor | 1,1,2,2-Tetrachloroethane |  | Yes |  | ND | Not Detected
2022-12-27 | 8:20 | 2022-12-28 | 8:05 | 13 | 38.5945 | -82.8351 | TO-15A | Regular monitor | 4-Ethyltoluene |  | Yes |  | ND | Not Detected
2022-12-27 | 8:20 | 2022-12-28 | 8:05 | 13 | 38.5945 | -82.8351 | TO-15A | Regular monitor | 2-Chlorotoluene |  | Yes |  | ND | Not Detected
2022-12-27 | 8:20 | 2022-12-28 | 8:05 | 13 | 38.5945 | -82.8351 | TO-15A | Regular monitor | 1,3,5-Trimethylbenzene |  | Yes |  | ND | Not Detected
2022-12-27 | 8:20 | 2022-12-28 | 8:05 | 13 | 38.5945 | -82.8351 | TO-15A | Regular monitor | 1,2,4-Trimethylbenzene |  | Yes |  | ND | Not Detected
2022-12-27 | 8:20 | 2022-12-28 | 8:05 | 13 | 38.5945 | -82.8351 | TO-15A | Regular monitor | 1,3-Dichlorobenzene |  | Yes |  | ND | Not Detected
2022-12-27 | 8:20 | 2022-12-28 | 8:05 | 13 | 38.5945 | -82.8351 | TO-15A | Regular monitor | 1,4-Dichlorobenzene |  | Yes |  | ND | Not Detected
2022-12-27 | 8:20 | 2022-12-28 | 8:05 | 13 | 38.5945 | -82.8351 | TO-15A | Regular monitor | Benzyl chloride |  | Yes |  | ND | Not Detected
2022-12-27 | 8:20 | 2022-12-28 | 8:05 | 13 | 38.5945 | -82.8351 | TO-15A | Regular monitor | 1,2-Dichlorobenzene |  | Yes |  | ND | Not Detected
2022-12-27 | 8:20 | 2022-12-28 | 8:05 | 13 | 38.5945 | -82.8351 | TO-15A | Regular monitor | 1,2,4-Trichlorobenzene |  | Yes |  | ND | Not Detected
2022-12-27 | 8:20 | 2022-12-28 | 8:05 | 13 | 38.5945 | -82.8351 | TO-15A | Regular monitor | Hexachlorobutadiene |  | Yes |  | ND | Not Detected
2022-12-27 | 8:20 | 2022-12-28 | 8:05 | 13 | 38.5945 | -82.8351 | TO-15A | Regular monitor | Naphthalene |  | Yes |  | ND | Not Detected
2022-12-27 | 8:20 | 2022-12-28 | 8:05 | 13 | 38.5945 | -82.8351 | TO-15A | Regular monitor | 1-Bromopropane |  | Yes |  | ND | Not Detected
2022-12-27 | 8:20 | 2022-12-28 | 8:05 | 13 | 38.5945 | -82.8351 | TO-15A | Regular monitor | 1-Octene |  | Yes |  | ND | Not Detected
2022-12-27 | 8:20 | 2022-12-28 | 8:05 | 13 | 38.5945 | -82.8351 | TO-15A | Regular monitor | n-Octane |  | Yes |  | ND | Not Detected
2022-12-27 | 8:20 | 2022-12-28 | 8:05 | 13 | 38.5945 | -82.8351 | TO-15A | Regular monitor | Isopropylbenzene | 1 | No
2022-12-27 | 8:20 | 2022-12-28 | 8:05 | 13 | 38.5945 | -82.8351 | TO-15A | Regular monitor | n-Propylbenzene |  | Yes |  | ND | Not Detected
2022-12-27 | 8:10 | 2022-12-28 | 8:00 | 14 | 38.6004 | -82.8302 | TO-15A | Regular monitor | Propylene | 3.12 | No
2022-12-27 | 8:10 | 2022-12-28 | 8:00 | 14 | 38.6004 | -82.8302 | TO-15A | Regular monitor | Freon 12 (CCl2F2) | 2.12 | No
2022-12-27 | 8:10 | 2022-12-28 | 8:00 | 14 | 38.6004 | -82.8302 | TO-15A | Regular monitor | Freon 114 (C2Cl2F4) |  | Yes |  | ND | Not Detected
2022-12-27 | 8:10 | 2022-12-28 | 8:00 | 14 | 38.6004 | -82.8302 | TO-15A | Regular monitor | Chloromethane | 1.03 | No
2022-12-27 | 8:10 | 2022-12-28 | 8:00 | 14 | 38.6004 | -82.8302 | TO-15A | Regular monitor | Chloroethene (Vinyl chloride) |  | Yes |  | ND | Not Detected
2022-12-27 | 8:10 | 2022-12-28 | 8:00 | 14 | 38.6004 | -82.8302 | TO-15A | Regular monitor | 1,3-Butadiene |  | Yes |  | ND | Not Detected
2022-12-27 | 8:10 | 2022-12-28 | 8:00 | 14 | 38.6004 | -82.8302 | TO-15A | Regular monitor | Bromomethane |  | Yes |  | ND | Not Detected
2022-12-27 | 8:10 | 2022-12-28 | 8:00 | 14 | 38.6004 | -82.8302 | TO-15A | Regular monitor | Chloroethane |  | Yes |  | ND | Not Detected
2022-12-27 | 8:10 | 2022-12-28 | 8:00 | 14 | 38.6004 | -82.8302 | TO-15A | Regular monitor | Bromoethene (Vinyl bromide) |  | Yes |  | ND | Not Detected
2022-12-27 | 8:10 | 2022-12-28 | 8:00 | 14 | 38.6004 | -82.8302 | TO-15A | Regular monitor | Freon 11 (CCl3F) | 1.14 | No
2022-12-27 | 8:10 | 2022-12-28 | 8:00 | 14 | 38.6004 | -82.8302 | TO-15A | Regular monitor | Ethanol | 3.76 | No
2022-12-27 | 8:10 | 2022-12-28 | 8:00 | 14 | 38.6004 | -82.8302 | TO-15A | Regular monitor | Acrolein | 0.25 | No
2022-12-27 | 8:10 | 2022-12-28 | 8:00 | 14 | 38.6004 | -82.8302 | TO-15A | Regular monitor | Freon 113 (C2Cl3F3) |  | Yes |  | ND | Not Detected
2022-12-27 | 8:10 | 2022-12-28 | 8:00 | 14 | 38.6004 | -82.8302 | TO-15A | Regular monitor | 1,1-Dichloroethene |  | Yes |  | ND | Not Detected
2022-12-27 | 8:10 | 2022-12-28 | 8:00 | 14 | 38.6004 | -82.8302 | TO-15A | Regular monitor | Acetone | 11.8 | No
2022-12-27 | 8:10 | 2022-12-28 | 8:00 | 14 | 38.6004 | -82.8302 | TO-15A | Regular monitor | Carbon disulfide |  | Yes |  | ND | Not Detected
2022-12-27 | 8:10 | 2022-12-28 | 8:00 | 14 | 38.6004 | -82.8302 | TO-15A | Regular monitor | Isopropyl alcohol | 0.234 | No
2022-12-27 | 8:10 | 2022-12-28 | 8:00 | 14 | 38.6004 | -82.8302 | TO-15A | Regular monitor | Allyl chloride (3-chloropropene) |  | Yes |  | ND | Not Detected
2022-12-27 | 8:10 | 2022-12-28 | 8:00 | 14 | 38.6004 | -82.8302 | TO-15A | Regular monitor | Acetonitrile | 0.175 | No
2022-12-27 | 8:10 | 2022-12-28 | 8:00 | 14 | 38.6004 | -82.8302 | TO-15A | Regular monitor | Methylene chloride | 1.78 | No
2022-12-27 | 8:10 | 2022-12-28 | 8:00 | 14 | 38.6004 | -82.8302 | TO-15A | Regular monitor | trans-1,2-Dichloroethene |  | Yes |  | ND | Not Detected
2022-12-27 | 8:10 | 2022-12-28 | 8:00 | 14 | 38.6004 | -82.8302 | TO-15A | Regular monitor | Methyl tert-butyl ether |  | Yes |  | ND | Not Detected
2022-12-27 | 8:10 | 2022-12-28 | 8:00 | 14 | 38.6004 | -82.8302 | TO-15A | Regular monitor | Acrylonitrile |  | Yes |  | ND | Not Detected
2022-12-27 | 8:10 | 2022-12-28 | 8:00 | 14 | 38.6004 | -82.8302 | TO-15A | Regular monitor | Hexane | 0.498 | No
2022-12-27 | 8:10 | 2022-12-28 | 8:00 | 14 | 38.6004 | -82.8302 | TO-15A | Regular monitor | 1,1-Dichloroethane |  | Yes |  | ND | Not Detected
2022-12-27 | 8:10 | 2022-12-28 | 8:00 | 14 | 38.6004 | -82.8302 | TO-15A | Regular monitor | Vinyl acetate |  | Yes |  | ND | Not Detected
2022-12-27 | 8:10 | 2022-12-28 | 8:00 | 14 | 38.6004 | -82.8302 | TO-15A | Regular monitor | cis-1,2-Dichloroethene |  | Yes |  | ND | Not Detected
2022-12-27 | 8:10 | 2022-12-28 | 8:00 | 14 | 38.6004 | -82.8302 | TO-15A | Regular monitor | Methyl ethyl ketone (2-Butanone) | 0.463 | No
2022-12-27 | 8:10 | 2022-12-28 | 8:00 | 14 | 38.6004 | -82.8302 | TO-15A | Regular monitor | Ethyl acetate |  | Yes |  | ND | Not Detected
2022-12-27 | 8:10 | 2022-12-28 | 8:00 | 14 | 38.6004 | -82.8302 | TO-15A | Regular monitor | Chloroform |  | Yes |  | ND | Not Detected
2022-12-27 | 8:10 | 2022-12-28 | 8:00 | 14 | 38.6004 | -82.8302 | TO-15A | Regular monitor | Tetrahydrofuran |  | Yes |  | ND | Not Detected
2022-12-27 | 8:10 | 2022-12-28 | 8:00 | 14 | 38.6004 | -82.8302 | TO-15A | Regular monitor | 1,1,1-Trichloroethane |  | Yes |  | ND | Not Detected
2022-12-27 | 8:10 | 2022-12-28 | 8:00 | 14 | 38.6004 | -82.8302 | TO-15A | Regular monitor | Cyclohexane | 0.269 | No
2022-12-27 | 8:10 | 2022-12-28 | 8:00 | 14 | 38.6004 | -82.8302 | TO-15A | Regular monitor | Carbon tetrachloride | 0.409 | No |  | J | Estimated value between MDL and RL
2022-12-27 | 8:10 | 2022-12-28 | 8:00 | 14 | 38.6004 | -82.8302 | TO-15A | Regular monitor | Benzene | 0.73 | No
2022-12-27 | 8:10 | 2022-12-28 | 8:00 | 14 | 38.6004 | -82.8302 | TO-15A | Regular monitor | 2,2,4-trimethylpentane |  | Yes |  | ND | Not Detected
2022-12-27 | 8:10 | 2022-12-28 | 8:00 | 14 | 38.6004 | -82.8302 | TO-15A | Regular monitor | 1,2-Dichloroethane |  | Yes |  | ND | Not Detected
2022-12-27 | 8:10 | 2022-12-28 | 8:00 | 14 | 38.6004 | -82.8302 | TO-15A | Regular monitor | Heptane |  | Yes |  | ND | Not Detected
2022-12-27 | 8:10 | 2022-12-28 | 8:00 | 14 | 38.6004 | -82.8302 | TO-15A | Regular monitor | Trichloroethene |  | Yes |  | ND | Not Detected
2022-12-27 | 8:10 | 2022-12-28 | 8:00 | 14 | 38.6004 | -82.8302 | TO-15A | Regular monitor | 1,2-Dichloropropane |  | Yes |  | ND | Not Detected
2022-12-27 | 8:10 | 2022-12-28 | 8:00 | 14 | 38.6004 | -82.8302 | TO-15A | Regular monitor | Methyl methacrylate |  | Yes |  | ND | Not Detected
2022-12-27 | 8:10 | 2022-12-28 | 8:00 | 14 | 38.6004 | -82.8302 | TO-15A | Regular monitor | 1,4-Dioxane |  | Yes |  | ND | Not Detected
2022-12-27 | 8:10 | 2022-12-28 | 8:00 | 14 | 38.6004 | -82.8302 | TO-15A | Regular monitor | Bromodichloromethane |  | Yes |  | ND | Not Detected
2022-12-27 | 8:10 | 2022-12-28 | 8:00 | 14 | 38.6004 | -82.8302 | TO-15A | Regular monitor | cis-1,3-Dichloropropene |  | Yes |  | ND | Not Detected
2022-12-27 | 8:10 | 2022-12-28 | 8:00 | 14 | 38.6004 | -82.8302 | TO-15A | Regular monitor | Methyl isobutyl ketone |  | Yes |  | ND | Not Detected
2022-12-27 | 8:10 | 2022-12-28 | 8:00 | 14 | 38.6004 | -82.8302 | TO-15A | Regular monitor | Toluene | 0.48 | No
2022-12-27 | 8:10 | 2022-12-28 | 8:00 | 14 | 38.6004 | -82.8302 | TO-15A | Regular monitor | trans-1,3-Dichloropropene |  | Yes |  | ND | Not Detected
2022-12-27 | 8:10 | 2022-12-28 | 8:00 | 14 | 38.6004 | -82.8302 | TO-15A | Regular monitor | 1,1,2-Trichloroethane |  | Yes |  | ND | Not Detected
2022-12-27 | 8:10 | 2022-12-28 | 8:00 | 14 | 38.6004 | -82.8302 | TO-15A | Regular monitor | Tetrachloroethene |  | Yes |  | ND | Not Detected
2022-12-27 | 8:10 | 2022-12-28 | 8:00 | 14 | 38.6004 | -82.8302 | TO-15A | Regular monitor | 2-Hexanone (Methyl butyl ketone) |  | Yes |  | ND | Not Detected
2022-12-27 | 8:10 | 2022-12-28 | 8:00 | 14 | 38.6004 | -82.8302 | TO-15A | Regular monitor | Dibromochloromethane |  | Yes |  | ND | Not Detected
2022-12-27 | 8:10 | 2022-12-28 | 8:00 | 14 | 38.6004 | -82.8302 | TO-15A | Regular monitor | 1,2-Dibromoethane |  | Yes |  | ND | Not Detected
2022-12-27 | 8:10 | 2022-12-28 | 8:00 | 14 | 38.6004 | -82.8302 | TO-15A | Regular monitor | Chlorobenzene |  | Yes |  | ND | Not Detected
2022-12-27 | 8:10 | 2022-12-28 | 8:00 | 14 | 38.6004 | -82.8302 | TO-15A | Regular monitor | Ethylbenzene |  | Yes |  | ND | Not Detected
2022-12-27 | 8:10 | 2022-12-28 | 8:00 | 14 | 38.6004 | -82.8302 | TO-15A | Regular monitor | 1,1,1,2-Tetrachloroethane |  | Yes |  | ND | Not Detected
2022-12-27 | 8:10 | 2022-12-28 | 8:00 | 14 | 38.6004 | -82.8302 | TO-15A | Regular monitor | m-/p-Xylenes |  | Yes |  | ND | Not Detected
2022-12-27 | 8:10 | 2022-12-28 | 8:00 | 14 | 38.6004 | -82.8302 | TO-15A | Regular monitor | o-Xylene |  | Yes |  | ND | Not Detected
2022-12-27 | 8:10 | 2022-12-28 | 8:00 | 14 | 38.6004 | -82.8302 | TO-15A | Regular monitor | Styrene |  | Yes |  | ND | Not Detected
2022-12-27 | 8:10 | 2022-12-28 | 8:00 | 14 | 38.6004 | -82.8302 | TO-15A | Regular monitor | Bromoform |  | Yes |  | ND | Not Detected
2022-12-27 | 8:10 | 2022-12-28 | 8:00 | 14 | 38.6004 | -82.8302 | TO-15A | Regular monitor | 1,1,2,2-Tetrachloroethane |  | Yes |  | ND | Not Detected
2022-12-27 | 8:10 | 2022-12-28 | 8:00 | 14 | 38.6004 | -82.8302 | TO-15A | Regular monitor | 4-Ethyltoluene |  | Yes |  | ND | Not Detected
2022-12-27 | 8:10 | 2022-12-28 | 8:00 | 14 | 38.6004 | -82.8302 | TO-15A | Regular monitor | 2-Chlorotoluene |  | Yes |  | ND | Not Detected
2022-12-27 | 8:10 | 2022-12-28 | 8:00 | 14 | 38.6004 | -82.8302 | TO-15A | Regular monitor | 1,3,5-Trimethylbenzene |  | Yes |  | ND | Not Detected
2022-12-27 | 8:10 | 2022-12-28 | 8:00 | 14 | 38.6004 | -82.8302 | TO-15A | Regular monitor | 1,2,4-Trimethylbenzene |  | Yes |  | ND | Not Detected
2022-12-27 | 8:10 | 2022-12-28 | 8:00 | 14 | 38.6004 | -82.8302 | TO-15A | Regular monitor | 1,3-Dichlorobenzene |  | Yes |  | ND | Not Detected
2022-12-27 | 8:10 | 2022-12-28 | 8:00 | 14 | 38.6004 | -82.8302 | TO-15A | Regular monitor | 1,4-Dichlorobenzene |  | Yes |  | ND | Not Detected
2022-12-27 | 8:10 | 2022-12-28 | 8:00 | 14 | 38.6004 | -82.8302 | TO-15A | Regular monitor | Benzyl chloride |  | Yes |  | ND | Not Detected
2022-12-27 | 8:10 | 2022-12-28 | 8:00 | 14 | 38.6004 | -82.8302 | TO-15A | Regular monitor | 1,2-Dichlorobenzene |  | Yes |  | ND | Not Detected
2022-12-27 | 8:10 | 2022-12-28 | 8:00 | 14 | 38.6004 | -82.8302 | TO-15A | Regular monitor | 1,2,4-Trichlorobenzene |  | Yes |  | ND | Not Detected
2022-12-27 | 8:10 | 2022-12-28 | 8:00 | 14 | 38.6004 | -82.8302 | TO-15A | Regular monitor | Hexachlorobutadiene |  | Yes |  | ND | Not Detected
2022-12-27 | 8:10 | 2022-12-28 | 8:00 | 14 | 38.6004 | -82.8302 | TO-15A | Regular monitor | Naphthalene |  | Yes |  | ND | Not Detected
2022-12-27 | 8:10 | 2022-12-28 | 8:00 | 14 | 38.6004 | -82.8302 | TO-15A | Regular monitor | 1-Bromopropane |  | Yes |  | ND | Not Detected
2022-12-27 | 8:10 | 2022-12-28 | 8:00 | 14 | 38.6004 | -82.8302 | TO-15A | Regular monitor | 1-Octene |  | Yes |  | ND | Not Detected
2022-12-27 | 8:10 | 2022-12-28 | 8:00 | 14 | 38.6004 | -82.8302 | TO-15A | Regular monitor | n-Octane |  | Yes |  | ND | Not Detected
2022-12-27 | 8:10 | 2022-12-28 | 8:00 | 14 | 38.6004 | -82.8302 | TO-15A | Regular monitor | Isopropylbenzene | 8.41 | No
2022-12-27 | 8:10 | 2022-12-28 | 8:00 | 14 | 38.6004 | -82.8302 | TO-15A | Regular monitor | n-Propylbenzene |  | Yes |  | ND | Not Detected
2022-12-27 | 7:50 | 2022-12-28 | 7:45 | 15 | 38.6033 | -82.8215 | TO-15A | Regular monitor | Propylene | 3.29 | No
2022-12-27 | 7:50 | 2022-12-28 | 7:45 | 15 | 38.6033 | -82.8215 | TO-15A | Regular monitor | Freon 12 (CCl2F2) | 2.12 | No
2022-12-27 | 7:50 | 2022-12-28 | 7:45 | 15 | 38.6033 | -82.8215 | TO-15A | Regular monitor | Freon 114 (C2Cl2F4) |  | Yes |  | ND | Not Detected
2022-12-27 | 7:50 | 2022-12-28 | 7:45 | 15 | 38.6033 | -82.8215 | TO-15A | Regular monitor | Chloromethane | 1.04 | No
2022-12-27 | 7:50 | 2022-12-28 | 7:45 | 15 | 38.6033 | -82.8215 | TO-15A | Regular monitor | Chloroethene (Vinyl chloride) |  | Yes |  | ND | Not Detected
2022-12-27 | 7:50 | 2022-12-28 | 7:45 | 15 | 38.6033 | -82.8215 | TO-15A | Regular monitor | 1,3-Butadiene |  | Yes |  | ND | Not Detected
2022-12-27 | 7:50 | 2022-12-28 | 7:45 | 15 | 38.6033 | -82.8215 | TO-15A | Regular monitor | Bromomethane |  | Yes |  | ND | Not Detected
2022-12-27 | 7:50 | 2022-12-28 | 7:45 | 15 | 38.6033 | -82.8215 | TO-15A | Regular monitor | Chloroethane |  | Yes |  | ND | Not Detected
2022-12-27 | 7:50 | 2022-12-28 | 7:45 | 15 | 38.6033 | -82.8215 | TO-15A | Regular monitor | Bromoethene (Vinyl bromide) |  | Yes |  | ND | Not Detected
2022-12-27 | 7:50 | 2022-12-28 | 7:45 | 15 | 38.6033 | -82.8215 | TO-15A | Regular monitor | Freon 11 (CCl3F) | 1.19 | No
2022-12-27 | 7:50 | 2022-12-28 | 7:45 | 15 | 38.6033 | -82.8215 | TO-15A | Regular monitor | Ethanol | 3.35 | No
2022-12-27 | 7:50 | 2022-12-28 | 7:45 | 15 | 38.6033 | -82.8215 | TO-15A | Regular monitor | Acrolein | 0.184 | No
2022-12-27 | 7:50 | 2022-12-28 | 7:45 | 15 | 38.6033 | -82.8215 | TO-15A | Regular monitor | Freon 113 (C2Cl3F3) | 0.522 | No |  | J | Estimated value between MDL and RL
2022-12-27 | 7:50 | 2022-12-28 | 7:45 | 15 | 38.6033 | -82.8215 | TO-15A | Regular monitor | 1,1-Dichloroethene |  | Yes |  | ND | Not Detected
2022-12-27 | 7:50 | 2022-12-28 | 7:45 | 15 | 38.6033 | -82.8215 | TO-15A | Regular monitor | Acetone | 3.42 | No
2022-12-27 | 7:50 | 2022-12-28 | 7:45 | 15 | 38.6033 | -82.8215 | TO-15A | Regular monitor | Carbon disulfide |  | Yes |  | ND | Not Detected
2022-12-27 | 7:50 | 2022-12-28 | 7:45 | 15 | 38.6033 | -82.8215 | TO-15A | Regular monitor | Isopropyl alcohol | 0.218 | No
2022-12-27 | 7:50 | 2022-12-28 | 7:45 | 15 | 38.6033 | -82.8215 | TO-15A | Regular monitor | Allyl chloride (3-chloropropene) |  | Yes |  | ND | Not Detected
2022-12-27 | 7:50 | 2022-12-28 | 7:45 | 15 | 38.6033 | -82.8215 | TO-15A | Regular monitor | Acetonitrile | 0.152 | No
2022-12-27 | 7:50 | 2022-12-28 | 7:45 | 15 | 38.6033 | -82.8215 | TO-15A | Regular monitor | Methylene chloride | 1.24 | No
2022-12-27 | 7:50 | 2022-12-28 | 7:45 | 15 | 38.6033 | -82.8215 | TO-15A | Regular monitor | trans-1,2-Dichloroethene |  | Yes |  | ND | Not Detected
2022-12-27 | 7:50 | 2022-12-28 | 7:45 | 15 | 38.6033 | -82.8215 | TO-15A | Regular monitor | Methyl tert-butyl ether |  | Yes |  | ND | Not Detected
2022-12-27 | 7:50 | 2022-12-28 | 7:45 | 15 | 38.6033 | -82.8215 | TO-15A | Regular monitor | Acrylonitrile |  | Yes |  | ND | Not Detected
2022-12-27 | 7:50 | 2022-12-28 | 7:45 | 15 | 38.6033 | -82.8215 | TO-15A | Regular monitor | Hexane | 0.606 | No
2022-12-27 | 7:50 | 2022-12-28 | 7:45 | 15 | 38.6033 | -82.8215 | TO-15A | Regular monitor | 1,1-Dichloroethane |  | Yes |  | ND | Not Detected
2022-12-27 | 7:50 | 2022-12-28 | 7:45 | 15 | 38.6033 | -82.8215 | TO-15A | Regular monitor | Vinyl acetate |  | Yes |  | ND | Not Detected
2022-12-27 | 7:50 | 2022-12-28 | 7:45 | 15 | 38.6033 | -82.8215 | TO-15A | Regular monitor | cis-1,2-Dichloroethene |  | Yes |  | ND | Not Detected
2022-12-27 | 7:50 | 2022-12-28 | 7:45 | 15 | 38.6033 | -82.8215 | TO-15A | Regular monitor | Methyl ethyl ketone (2-Butanone) | 0.537 | No
2022-12-27 | 7:50 | 2022-12-28 | 7:45 | 15 | 38.6033 | -82.8215 | TO-15A | Regular monitor | Ethyl acetate |  | Yes |  | ND | Not Detected
2022-12-27 | 7:50 | 2022-12-28 | 7:45 | 15 | 38.6033 | -82.8215 | TO-15A | Regular monitor | Chloroform |  | Yes |  | ND | Not Detected
2022-12-27 | 7:50 | 2022-12-28 | 7:45 | 15 | 38.6033 | -82.8215 | TO-15A | Regular monitor | Tetrahydrofuran |  | Yes |  | ND | Not Detected
2022-12-27 | 7:50 | 2022-12-28 | 7:45 | 15 | 38.6033 | -82.8215 | TO-15A | Regular monitor | 1,1,1-Trichloroethane |  | Yes |  | ND | Not Detected
2022-12-27 | 7:50 | 2022-12-28 | 7:45 | 15 | 38.6033 | -82.8215 | TO-15A | Regular monitor | Cyclohexane | 0.269 | No
2022-12-27 | 7:50 | 2022-12-28 | 7:45 | 15 | 38.6033 | -82.8215 | TO-15A | Regular monitor | Carbon tetrachloride | 0.459 | No
2022-12-27 | 7:50 | 2022-12-28 | 7:45 | 15 | 38.6033 | -82.8215 | TO-15A | Regular monitor | Benzene | 0.812 | No
2022-12-27 | 7:50 | 2022-12-28 | 7:45 | 15 | 38.6033 | -82.8215 | TO-15A | Regular monitor | 2,2,4-trimethylpentane |  | Yes |  | ND | Not Detected
2022-12-27 | 7:50 | 2022-12-28 | 7:45 | 15 | 38.6033 | -82.8215 | TO-15A | Regular monitor | 1,2-Dichloroethane |  | Yes |  | ND | Not Detected
2022-12-27 | 7:50 | 2022-12-28 | 7:45 | 15 | 38.6033 | -82.8215 | TO-15A | Regular monitor | Heptane | 0.36 | No
2022-12-27 | 7:50 | 2022-12-28 | 7:45 | 15 | 38.6033 | -82.8215 | TO-15A | Regular monitor | Trichloroethene |  | Yes |  | ND | Not Detected
2022-12-27 | 7:50 | 2022-12-28 | 7:45 | 15 | 38.6033 | -82.8215 | TO-15A | Regular monitor | 1,2-Dichloropropane |  | Yes |  | ND | Not Detected
2022-12-27 | 7:50 | 2022-12-28 | 7:45 | 15 | 38.6033 | -82.8215 | TO-15A | Regular monitor | Methyl methacrylate |  | Yes |  | ND | Not Detected
2022-12-27 | 7:50 | 2022-12-28 | 7:45 | 15 | 38.6033 | -82.8215 | TO-15A | Regular monitor | 1,4-Dioxane |  | Yes |  | ND | Not Detected
2022-12-27 | 7:50 | 2022-12-28 | 7:45 | 15 | 38.6033 | -82.8215 | TO-15A | Regular monitor | Bromodichloromethane |  | Yes |  | ND | Not Detected
2022-12-27 | 7:50 | 2022-12-28 | 7:45 | 15 | 38.6033 | -82.8215 | TO-15A | Regular monitor | cis-1,3-Dichloropropene |  | Yes |  | ND | Not Detected
2022-12-27 | 7:50 | 2022-12-28 | 7:45 | 15 | 38.6033 | -82.8215 | TO-15A | Regular monitor | Methyl isobutyl ketone |  | Yes |  | ND | Not Detected
2022-12-27 | 7:50 | 2022-12-28 | 7:45 | 15 | 38.6033 | -82.8215 | TO-15A | Regular monitor | Toluene | 0.595 | No
2022-12-27 | 7:50 | 2022-12-28 | 7:45 | 15 | 38.6033 | -82.8215 | TO-15A | Regular monitor | trans-1,3-Dichloropropene |  | Yes |  | ND | Not Detected
2022-12-27 | 7:50 | 2022-12-28 | 7:45 | 15 | 38.6033 | -82.8215 | TO-15A | Regular monitor | 1,1,2-Trichloroethane |  | Yes |  | ND | Not Detected
2022-12-27 | 7:50 | 2022-12-28 | 7:45 | 15 | 38.6033 | -82.8215 | TO-15A | Regular monitor | Tetrachloroethene |  | Yes |  | ND | Not Detected
2022-12-27 | 7:50 | 2022-12-28 | 7:45 | 15 | 38.6033 | -82.8215 | TO-15A | Regular monitor | 2-Hexanone (Methyl butyl ketone) |  | Yes |  | ND | Not Detected
2022-12-27 | 7:50 | 2022-12-28 | 7:45 | 15 | 38.6033 | -82.8215 | TO-15A | Regular monitor | Dibromochloromethane |  | Yes |  | ND | Not Detected
2022-12-27 | 7:50 | 2022-12-28 | 7:45 | 15 | 38.6033 | -82.8215 | TO-15A | Regular monitor | 1,2-Dibromoethane |  | Yes |  | ND | Not Detected
2022-12-27 | 7:50 | 2022-12-28 | 7:45 | 15 | 38.6033 | -82.8215 | TO-15A | Regular monitor | Chlorobenzene |  | Yes |  | ND | Not Detected
2022-12-27 | 7:50 | 2022-12-28 | 7:45 | 15 | 38.6033 | -82.8215 | TO-15A | Regular monitor | Ethylbenzene |  | Yes |  | ND | Not Detected
2022-12-27 | 7:50 | 2022-12-28 | 7:45 | 15 | 38.6033 | -82.8215 | TO-15A | Regular monitor | 1,1,1,2-Tetrachloroethane |  | Yes |  | ND | Not Detected
2022-12-27 | 7:50 | 2022-12-28 | 7:45 | 15 | 38.6033 | -82.8215 | TO-15A | Regular monitor | m-/p-Xylenes | 0.309 | No
2022-12-27 | 7:50 | 2022-12-28 | 7:45 | 15 | 38.6033 | -82.8215 | TO-15A | Regular monitor | o-Xylene |  | Yes |  | ND | Not Detected
2022-12-27 | 7:50 | 2022-12-28 | 7:45 | 15 | 38.6033 | -82.8215 | TO-15A | Regular monitor | Styrene |  | Yes |  | ND | Not Detected
2022-12-27 | 7:50 | 2022-12-28 | 7:45 | 15 | 38.6033 | -82.8215 | TO-15A | Regular monitor | Bromoform |  | Yes |  | ND | Not Detected
2022-12-27 | 7:50 | 2022-12-28 | 7:45 | 15 | 38.6033 | -82.8215 | TO-15A | Regular monitor | 1,1,2,2-Tetrachloroethane |  | Yes |  | ND | Not Detected
2022-12-27 | 7:50 | 2022-12-28 | 7:45 | 15 | 38.6033 | -82.8215 | TO-15A | Regular monitor | 4-Ethyltoluene |  | Yes |  | ND | Not Detected
2022-12-27 | 7:50 | 2022-12-28 | 7:45 | 15 | 38.6033 | -82.8215 | TO-15A | Regular monitor | 2-Chlorotoluene |  | Yes |  | ND | Not Detected
2022-12-27 | 7:50 | 2022-12-28 | 7:45 | 15 | 38.6033 | -82.8215 | TO-15A | Regular monitor | 1,3,5-Trimethylbenzene |  | Yes |  | ND | Not Detected
2022-12-27 | 7:50 | 2022-12-28 | 7:45 | 15 | 38.6033 | -82.8215 | TO-15A | Regular monitor | 1,2,4-Trimethylbenzene |  | Yes |  | ND | Not Detected
2022-12-27 | 7:50 | 2022-12-28 | 7:45 | 15 | 38.6033 | -82.8215 | TO-15A | Regular monitor | 1,3-Dichlorobenzene |  | Yes |  | ND | Not Detected
2022-12-27 | 7:50 | 2022-12-28 | 7:45 | 15 | 38.6033 | -82.8215 | TO-15A | Regular monitor | 1,4-Dichlorobenzene |  | Yes |  | ND | Not Detected
2022-12-27 | 7:50 | 2022-12-28 | 7:45 | 15 | 38.6033 | -82.8215 | TO-15A | Regular monitor | Benzyl chloride |  | Yes |  | ND | Not Detected
2022-12-27 | 7:50 | 2022-12-28 | 7:45 | 15 | 38.6033 | -82.8215 | TO-15A | Regular monitor | 1,2-Dichlorobenzene |  | Yes |  | ND | Not Detected
2022-12-27 | 7:50 | 2022-12-28 | 7:45 | 15 | 38.6033 | -82.8215 | TO-15A | Regular monitor | 1,2,4-Trichlorobenzene |  | Yes |  | ND | Not Detected
2022-12-27 | 7:50 | 2022-12-28 | 7:45 | 15 | 38.6033 | -82.8215 | TO-15A | Regular monitor | Hexachlorobutadiene |  | Yes |  | ND | Not Detected
2022-12-27 | 7:50 | 2022-12-28 | 7:45 | 15 | 38.6033 | -82.8215 | TO-15A | Regular monitor | Naphthalene |  | Yes |  | ND | Not Detected
2022-12-27 | 7:50 | 2022-12-28 | 7:45 | 15 | 38.6033 | -82.8215 | TO-15A | Regular monitor | 1-Bromopropane |  | Yes |  | ND | Not Detected
2022-12-27 | 7:50 | 2022-12-28 | 7:45 | 15 | 38.6033 | -82.8215 | TO-15A | Regular monitor | 1-Octene |  | Yes |  | ND | Not Detected
2022-12-27 | 7:50 | 2022-12-28 | 7:45 | 15 | 38.6033 | -82.8215 | TO-15A | Regular monitor | n-Octane |  | Yes |  | ND | Not Detected
2022-12-27 | 7:50 | 2022-12-28 | 7:45 | 15 | 38.6033 | -82.8215 | TO-15A | Regular monitor | Isopropylbenzene | 1.48 | No
2022-12-27 | 7:50 | 2022-12-28 | 7:45 | 15 | 38.6033 | -82.8215 | TO-15A | Regular monitor | n-Propylbenzene |  | Yes |  | ND | Not Detected
2023-01-03 | [6 empty] | TO-15A | Method blank | n-Propylbenzene |  | Yes |  | ND | Not Detected
2023-01-03 | [6 empty] | TO-15A | Method blank | Propylene |  | Yes |  | ND | Not Detected
2023-01-03 | [6 empty] | TO-15A | Method blank | Freon 12 (CCl2F2) |  | Yes |  | ND | Not Detected
2023-01-03 | [6 empty] | TO-15A | Method blank | Freon 114 (C2Cl2F4) |  | Yes |  | ND | Not Detected
2023-01-03 | [6 empty] | TO-15A | Method blank | Chloromethane |  | Yes |  | ND | Not Detected
2023-01-03 | [6 empty] | TO-15A | Method blank | Chloroethene (Vinyl chloride) |  | Yes |  | ND | Not Detected
2023-01-03 | [6 empty] | TO-15A | Method blank | 1,3-Butadiene |  | Yes |  | ND | Not Detected
2023-01-03 | [6 empty] | TO-15A | Method blank | Bromomethane |  | Yes |  | ND | Not Detected
2023-01-03 | [6 empty] | TO-15A | Method blank | Chloroethane |  | Yes |  | ND | Not Detected
2023-01-03 | [6 empty] | TO-15A | Method blank | Bromoethene (Vinyl bromide) |  | Yes |  | ND | Not Detected
2023-01-03 | [6 empty] | TO-15A | Method blank | Freon 11 (CCl3F) |  | Yes |  | ND | Not Detected
2023-01-03 | [6 empty] | TO-15A | Method blank | Ethanol | 0.147 | No
2023-01-03 | [6 empty] | TO-15A | Method blank | Acrolein |  | Yes |  | ND | Not Detected
2023-01-03 | [6 empty] | TO-15A | Method blank | Freon 113 (C2Cl3F3) |  | Yes |  | ND | Not Detected
2023-01-03 | [6 empty] | TO-15A | Method blank | 1,1-Dichloroethene |  | Yes |  | ND | Not Detected
2023-01-03 | [6 empty] | TO-15A | Method blank | Acetone | 0.192 | No
2023-01-03 | [6 empty] | TO-15A | Method blank | Carbon disulfide |  | Yes |  | ND | Not Detected
2023-01-03 | [6 empty] | TO-15A | Method blank | Isopropyl alcohol |  | Yes |  | ND | Not Detected
2023-01-03 | [6 empty] | TO-15A | Method blank | Allyl chloride (3-chloropropene) |  | Yes |  | ND | Not Detected
2023-01-03 | [6 empty] | TO-15A | Method blank | Acetonitrile |  | Yes |  | ND | Not Detected
2023-01-03 | [6 empty] | TO-15A | Method blank | Methylene chloride |  | Yes |  | ND | Not Detected
2023-01-03 | [6 empty] | TO-15A | Method blank | trans-1,2-Dichloroethene |  | Yes |  | ND | Not Detected
2023-01-03 | [6 empty] | TO-15A | Method blank | Methyl tert-butyl ether |  | Yes |  | ND | Not Detected
2023-01-03 | [6 empty] | TO-15A | Method blank | Acrylonitrile |  | Yes |  | ND | Not Detected
2023-01-03 | [6 empty] | TO-15A | Method blank | Hexane |  | Yes |  | ND | Not Detected
2023-01-03 | [6 empty] | TO-15A | Method blank | 1,1-Dichloroethane |  | Yes |  | ND | Not Detected
2023-01-03 | [6 empty] | TO-15A | Method blank | Vinyl acetate |  | Yes |  | ND | Not Detected
2023-01-03 | [6 empty] | TO-15A | Method blank | cis-1,2-Dichloroethene |  | Yes |  | ND | Not Detected
2023-01-03 | [6 empty] | TO-15A | Method blank | Methyl ethyl ketone (2-Butanone) |  | Yes |  | ND | Not Detected
2023-01-03 | [6 empty] | TO-15A | Method blank | Ethyl acetate |  | Yes |  | ND | Not Detected
2023-01-03 | [6 empty] | TO-15A | Method blank | Chloroform |  | Yes |  | ND | Not Detected
2023-01-03 | [6 empty] | TO-15A | Method blank | Tetrahydrofuran |  | Yes |  | ND | Not Detected
2023-01-03 | [6 empty] | TO-15A | Method blank | 1,1,1-Trichloroethane |  | Yes |  | ND | Not Detected
2023-01-03 | [6 empty] | TO-15A | Method blank | Cyclohexane |  | Yes |  | ND | Not Detected
2023-01-03 | [6 empty] | TO-15A | Method blank | Carbon tetrachloride |  | Yes |  | ND | Not Detected
2023-01-03 | [6 empty] | TO-15A | Method blank | Benzene |  | Yes |  | ND | Not Detected
2023-01-03 | [6 empty] | TO-15A | Method blank | 2,2,4-trimethylpentane |  | Yes |  | ND | Not Detected
2023-01-03 | [6 empty] | TO-15A | Method blank | 1,2-Dichloroethane |  | Yes |  | ND | Not Detected
2023-01-03 | [6 empty] | TO-15A | Method blank | Heptane |  | Yes |  | ND | Not Detected
2023-01-03 | [6 empty] | TO-15A | Method blank | Trichloroethene |  | Yes |  | ND | Not Detected
2023-01-03 | [6 empty] | TO-15A | Method blank | 1,2-Dichloropropane |  | Yes |  | ND | Not Detected
2023-01-03 | [6 empty] | TO-15A | Method blank | Methyl methacrylate |  | Yes |  | ND | Not Detected
2023-01-03 | [6 empty] | TO-15A | Method blank | 1,4-Dioxane |  | Yes |  | ND | Not Detected
2023-01-03 | [6 empty] | TO-15A | Method blank | Bromodichloromethane |  | Yes |  | ND | Not Detected
2023-01-03 | [6 empty] | TO-15A | Method blank | cis-1,3-Dichloropropene |  | Yes |  | ND | Not Detected
2023-01-03 | [6 empty] | TO-15A | Method blank | Methyl isobutyl ketone |  | Yes |  | ND | Not Detected
2023-01-03 | [6 empty] | TO-15A | Method blank | Toluene |  | Yes |  | ND | Not Detected
2023-01-03 | [6 empty] | TO-15A | Method blank | trans-1,3-Dichloropropene |  | Yes |  | ND | Not Detected
2023-01-03 | [6 empty] | TO-15A | Method blank | 1,1,2-Trichloroethane |  | Yes |  | ND | Not Detected
2023-01-03 | [6 empty] | TO-15A | Method blank | Tetrachloroethene |  | Yes |  | ND | Not Detected
2023-01-03 | [6 empty] | TO-15A | Method blank | 2-Hexanone (Methyl butyl ketone) |  | Yes |  | ND | Not Detected
2023-01-03 | [6 empty] | TO-15A | Method blank | Dibromochloromethane |  | Yes |  | ND | Not Detected
2023-01-03 | [6 empty] | TO-15A | Method blank | 1,2-Dibromoethane |  | Yes |  | ND | Not Detected
2023-01-03 | [6 empty] | TO-15A | Method blank | Chlorobenzene |  | Yes |  | ND | Not Detected
2023-01-03 | [6 empty] | TO-15A | Method blank | Ethylbenzene |  | Yes |  | ND | Not Detected
2023-01-03 | [6 empty] | TO-15A | Method blank | 1,1,1,2-Tetrachloroethane |  | Yes |  | ND | Not Detected
2023-01-03 | [6 empty] | TO-15A | Method blank | m-/p-Xylenes |  | Yes |  | ND | Not Detected
2023-01-03 | [6 empty] | TO-15A | Method blank | o-Xylene |  | Yes |  | ND | Not Detected
2023-01-03 | [6 empty] | TO-15A | Method blank | Styrene |  | Yes |  | ND | Not Detected
2023-01-03 | [6 empty] | TO-15A | Method blank | Bromoform |  | Yes |  | ND | Not Detected
2023-01-03 | [6 empty] | TO-15A | Method blank | 1,1,2,2-Tetrachloroethane |  | Yes |  | ND | Not Detected
2023-01-03 | [6 empty] | TO-15A | Method blank | 4-Ethyltoluene |  | Yes |  | ND | Not Detected
2023-01-03 | [6 empty] | TO-15A | Method blank | 2-Chlorotoluene |  | Yes |  | ND | Not Detected
2023-01-03 | [6 empty] | TO-15A | Method blank | 1,3,5-Trimethylbenzene |  | Yes |  | ND | Not Detected
2023-01-03 | [6 empty] | TO-15A | Method blank | 1,2,4-Trimethylbenzene |  | Yes |  | ND | Not Detected
2023-01-03 | [6 empty] | TO-15A | Method blank | 1,3-Dichlorobenzene |  | Yes |  | ND | Not Detected
2023-01-03 | [6 empty] | TO-15A | Method blank | 1,4-Dichlorobenzene |  | Yes |  | ND | Not Detected
2023-01-03 | [6 empty] | TO-15A | Method blank | Benzyl chloride |  | Yes |  | ND | Not Detected
2023-01-03 | [6 empty] | TO-15A | Method blank | 1,2-Dichlorobenzene |  | Yes |  | ND | Not Detected
2023-01-03 | [6 empty] | TO-15A | Method blank | 1,2,4-Trichlorobenzene |  | Yes |  | ND | Not Detected
2023-01-03 | [6 empty] | TO-15A | Method blank | Hexachlorobutadiene |  | Yes |  | ND | Not Detected
2023-01-03 | [6 empty] | TO-15A | Method blank | Naphthalene |  | Yes |  | ND | Not Detected
2023-01-03 | [6 empty] | TO-15A | Method blank | 1-Bromopropane |  | Yes |  | ND | Not Detected
2023-01-03 | [6 empty] | TO-15A | Method blank | 1-Octene |  | Yes |  | ND | Not Detected
2023-01-03 | [6 empty] | TO-15A | Method blank | n-Octane |  | Yes |  | ND | Not Detected
2023-01-03 | [6 empty] | TO-15A | Method blank | Isopropylbenzene |  | Yes |  | ND | Not Detected
2023-01-03 | [6 empty] | TO-15A | Method blank | n-Propylbenzene |  | Yes |  | ND | Not Detected
2023-01-02 | 9:35 | 2023-01-03 | 8:47 | 02 | 38.6034 | -82.8247 | TO-15A | Regular monitor | Propylene | 2.28 | No
2023-01-02 | 9:35 | 2023-01-03 | 8:47 | 02 | 38.6034 | -82.8247 | TO-15A | Regular monitor | Freon 12 (CCl2F2) | 1.97 | No
2023-01-02 | 9:35 | 2023-01-03 | 8:47 | 02 | 38.6034 | -82.8247 | TO-15A | Regular monitor | Freon 114 (C2Cl2F4) |  | Yes |  | ND | Not Detected
2023-01-02 | 9:35 | 2023-01-03 | 8:47 | 02 | 38.6034 | -82.8247 | TO-15A | Regular monitor | Chloromethane | 1.22 | No
2023-01-02 | 9:35 | 2023-01-03 | 8:47 | 02 | 38.6034 | -82.8247 | TO-15A | Regular monitor | Chloroethene (Vinyl chloride) |  | Yes |  | ND | Not Detected
2023-01-02 | 9:35 | 2023-01-03 | 8:47 | 02 | 38.6034 | -82.8247 | TO-15A | Regular monitor | 1,3-Butadiene |  | Yes |  | ND | Not Detected
2023-01-02 | 9:35 | 2023-01-03 | 8:47 | 02 | 38.6034 | -82.8247 | TO-15A | Regular monitor | Bromomethane |  | Yes |  | ND | Not Detected
2023-01-02 | 9:35 | 2023-01-03 | 8:47 | 02 | 38.6034 | -82.8247 | TO-15A | Regular monitor | Chloroethane |  | Yes |  | ND | Not Detected
2023-01-02 | 9:35 | 2023-01-03 | 8:47 | 02 | 38.6034 | -82.8247 | TO-15A | Regular monitor | Bromoethene (Vinyl bromide) |  | Yes |  | ND | Not Detected
2023-01-02 | 9:35 | 2023-01-03 | 8:47 | 02 | 38.6034 | -82.8247 | TO-15A | Regular monitor | Freon 11 (CCl3F) | 1.11 | No
2023-01-02 | 9:35 | 2023-01-03 | 8:47 | 02 | 38.6034 | -82.8247 | TO-15A | Regular monitor | Ethanol | 1.49 | No
2023-01-02 | 9:35 | 2023-01-03 | 8:47 | 02 | 38.6034 | -82.8247 | TO-15A | Regular monitor | Acrolein | 0.218 | No
2023-01-02 | 9:35 | 2023-01-03 | 8:47 | 02 | 38.6034 | -82.8247 | TO-15A | Regular monitor | Freon 113 (C2Cl3F3) | 0.486 | No |  | J | Estimated value between MDL and RL
2023-01-02 | 9:35 | 2023-01-03 | 8:47 | 02 | 38.6034 | -82.8247 | TO-15A | Regular monitor | 1,1-Dichloroethene |  | Yes |  | ND | Not Detected
2023-01-02 | 9:35 | 2023-01-03 | 8:47 | 02 | 38.6034 | -82.8247 | TO-15A | Regular monitor | Acetone | 4.61 | No
2023-01-02 | 9:35 | 2023-01-03 | 8:47 | 02 | 38.6034 | -82.8247 | TO-15A | Regular monitor | Carbon disulfide |  | Yes |  | ND | Not Detected
2023-01-02 | 9:35 | 2023-01-03 | 8:47 | 02 | 38.6034 | -82.8247 | TO-15A | Regular monitor | Isopropyl alcohol | 0.277 | No
2023-01-02 | 9:35 | 2023-01-03 | 8:47 | 02 | 38.6034 | -82.8247 | TO-15A | Regular monitor | Allyl chloride (3-chloropropene) |  | Yes |  | ND | Not Detected
2023-01-02 | 9:35 | 2023-01-03 | 8:47 | 02 | 38.6034 | -82.8247 | TO-15A | Regular monitor | Acetonitrile | 0.155 | No
2023-01-02 | 9:35 | 2023-01-03 | 8:47 | 02 | 38.6034 | -82.8247 | TO-15A | Regular monitor | Methylene chloride | 3.67 | No
2023-01-02 | 9:35 | 2023-01-03 | 8:47 | 02 | 38.6034 | -82.8247 | TO-15A | Regular monitor | trans-1,2-Dichloroethene |  | Yes |  | ND | Not Detected
2023-01-02 | 9:35 | 2023-01-03 | 8:47 | 02 | 38.6034 | -82.8247 | TO-15A | Regular monitor | Methyl tert-butyl ether |  | Yes |  | ND | Not Detected
2023-01-02 | 9:35 | 2023-01-03 | 8:47 | 02 | 38.6034 | -82.8247 | TO-15A | Regular monitor | Acrylonitrile |  | Yes |  | ND | Not Detected
2023-01-02 | 9:35 | 2023-01-03 | 8:47 | 02 | 38.6034 | -82.8247 | TO-15A | Regular monitor | Hexane | 0.493 | No
2023-01-02 | 9:35 | 2023-01-03 | 8:47 | 02 | 38.6034 | -82.8247 | TO-15A | Regular monitor | 1,1-Dichloroethane |  | Yes |  | ND | Not Detected
2023-01-02 | 9:35 | 2023-01-03 | 8:47 | 02 | 38.6034 | -82.8247 | TO-15A | Regular monitor | Vinyl acetate |  | Yes |  | ND | Not Detected
2023-01-02 | 9:35 | 2023-01-03 | 8:47 | 02 | 38.6034 | -82.8247 | TO-15A | Regular monitor | cis-1,2-Dichloroethene |  | Yes |  | ND | Not Detected
2023-01-02 | 9:35 | 2023-01-03 | 8:47 | 02 | 38.6034 | -82.8247 | TO-15A | Regular monitor | Methyl ethyl ketone (2-Butanone) | 0.417 | No
2023-01-02 | 9:35 | 2023-01-03 | 8:47 | 02 | 38.6034 | -82.8247 | TO-15A | Regular monitor | Ethyl acetate |  | Yes |  | ND | Not Detected
2023-01-02 | 9:35 | 2023-01-03 | 8:47 | 02 | 38.6034 | -82.8247 | TO-15A | Regular monitor | Chloroform |  | Yes |  | ND | Not Detected
2023-01-02 | 9:35 | 2023-01-03 | 8:47 | 02 | 38.6034 | -82.8247 | TO-15A | Regular monitor | Tetrahydrofuran |  | Yes |  | ND | Not Detected
2023-01-02 | 9:35 | 2023-01-03 | 8:47 | 02 | 38.6034 | -82.8247 | TO-15A | Regular monitor | 1,1,1-Trichloroethane |  | Yes |  | ND | Not Detected
2023-01-02 | 9:35 | 2023-01-03 | 8:47 | 02 | 38.6034 | -82.8247 | TO-15A | Regular monitor | Cyclohexane |  | Yes |  | ND | Not Detected
2023-01-02 | 9:35 | 2023-01-03 | 8:47 | 02 | 38.6034 | -82.8247 | TO-15A | Regular monitor | Carbon tetrachloride | 0.443 | No |  | J | Estimated value between MDL and RL
2023-01-02 | 9:35 | 2023-01-03 | 8:47 | 02 | 38.6034 | -82.8247 | TO-15A | Regular monitor | Benzene | 0.479 | No
2023-01-02 | 9:35 | 2023-01-03 | 8:47 | 02 | 38.6034 | -82.8247 | TO-15A | Regular monitor | 2,2,4-trimethylpentane |  | Yes |  | ND | Not Detected
2023-01-02 | 9:35 | 2023-01-03 | 8:47 | 02 | 38.6034 | -82.8247 | TO-15A | Regular monitor | 1,2-Dichloroethane |  | Yes |  | ND | Not Detected
2023-01-02 | 9:35 | 2023-01-03 | 8:47 | 02 | 38.6034 | -82.8247 | TO-15A | Regular monitor | Heptane |  | Yes |  | ND | Not Detected
2023-01-02 | 9:35 | 2023-01-03 | 8:47 | 02 | 38.6034 | -82.8247 | TO-15A | Regular monitor | Trichloroethene |  | Yes |  | ND | Not Detected
2023-01-02 | 9:35 | 2023-01-03 | 8:47 | 02 | 38.6034 | -82.8247 | TO-15A | Regular monitor | 1,2-Dichloropropane |  | Yes |  | ND | Not Detected
2023-01-02 | 9:35 | 2023-01-03 | 8:47 | 02 | 38.6034 | -82.8247 | TO-15A | Regular monitor | Methyl methacrylate |  | Yes |  | ND | Not Detected
2023-01-02 | 9:35 | 2023-01-03 | 8:47 | 02 | 38.6034 | -82.8247 | TO-15A | Regular monitor | 1,4-Dioxane |  | Yes |  | ND | Not Detected
2023-01-02 | 9:35 | 2023-01-03 | 8:47 | 02 | 38.6034 | -82.8247 | TO-15A | Regular monitor | Bromodichloromethane |  | Yes |  | ND | Not Detected
2023-01-02 | 9:35 | 2023-01-03 | 8:47 | 02 | 38.6034 | -82.8247 | TO-15A | Regular monitor | cis-1,3-Dichloropropene |  | Yes |  | ND | Not Detected
2023-01-02 | 9:35 | 2023-01-03 | 8:47 | 02 | 38.6034 | -82.8247 | TO-15A | Regular monitor | Methyl isobutyl ketone |  | Yes |  | ND | Not Detected
2023-01-02 | 9:35 | 2023-01-03 | 8:47 | 02 | 38.6034 | -82.8247 | TO-15A | Regular monitor | Toluene | 0.565 | No
2023-01-02 | 9:35 | 2023-01-03 | 8:47 | 02 | 38.6034 | -82.8247 | TO-15A | Regular monitor | trans-1,3-Dichloropropene |  | Yes |  | ND | Not Detected
2023-01-02 | 9:35 | 2023-01-03 | 8:47 | 02 | 38.6034 | -82.8247 | TO-15A | Regular monitor | 1,1,2-Trichloroethane |  | Yes |  | ND | Not Detected
2023-01-02 | 9:35 | 2023-01-03 | 8:47 | 02 | 38.6034 | -82.8247 | TO-15A | Regular monitor | Tetrachloroethene |  | Yes |  | ND | Not Detected
2023-01-02 | 9:35 | 2023-01-03 | 8:47 | 02 | 38.6034 | -82.8247 | TO-15A | Regular monitor | 2-Hexanone (Methyl butyl ketone) |  | Yes |  | ND | Not Detected
2023-01-02 | 9:35 | 2023-01-03 | 8:47 | 02 | 38.6034 | -82.8247 | TO-15A | Regular monitor | Dibromochloromethane |  | Yes |  | ND | Not Detected
2023-01-02 | 9:35 | 2023-01-03 | 8:47 | 02 | 38.6034 | -82.8247 | TO-15A | Regular monitor | 1,2-Dibromoethane |  | Yes |  | ND | Not Detected
2023-01-02 | 9:35 | 2023-01-03 | 8:47 | 02 | 38.6034 | -82.8247 | TO-15A | Regular monitor | Chlorobenzene |  | Yes |  | ND | Not Detected
2023-01-02 | 9:35 | 2023-01-03 | 8:47 | 02 | 38.6034 | -82.8247 | TO-15A | Regular monitor | Ethylbenzene |  | Yes |  | ND | Not Detected
2023-01-02 | 9:35 | 2023-01-03 | 8:47 | 02 | 38.6034 | -82.8247 | TO-15A | Regular monitor | 1,1,1,2-Tetrachloroethane |  | Yes |  | ND | Not Detected
2023-01-02 | 9:35 | 2023-01-03 | 8:47 | 02 | 38.6034 | -82.8247 | TO-15A | Regular monitor | m-/p-Xylenes |  | Yes |  | ND | Not Detected
2023-01-02 | 9:35 | 2023-01-03 | 8:47 | 02 | 38.6034 | -82.8247 | TO-15A | Regular monitor | o-Xylene |  | Yes |  | ND | Not Detected
2023-01-02 | 9:35 | 2023-01-03 | 8:47 | 02 | 38.6034 | -82.8247 | TO-15A | Regular monitor | Styrene |  | Yes |  | ND | Not Detected
2023-01-02 | 9:35 | 2023-01-03 | 8:47 | 02 | 38.6034 | -82.8247 | TO-15A | Regular monitor | Bromoform |  | Yes |  | ND | Not Detected
2023-01-02 | 9:35 | 2023-01-03 | 8:47 | 02 | 38.6034 | -82.8247 | TO-15A | Regular monitor | 1,1,2,2-Tetrachloroethane |  | Yes |  | ND | Not Detected
2023-01-02 | 9:35 | 2023-01-03 | 8:47 | 02 | 38.6034 | -82.8247 | TO-15A | Regular monitor | 4-Ethyltoluene |  | Yes |  | ND | Not Detected
2023-01-02 | 9:35 | 2023-01-03 | 8:47 | 02 | 38.6034 | -82.8247 | TO-15A | Regular monitor | 2-Chlorotoluene |  | Yes |  | ND | Not Detected
2023-01-02 | 9:35 | 2023-01-03 | 8:47 | 02 | 38.6034 | -82.8247 | TO-15A | Regular monitor | 1,3,5-Trimethylbenzene |  | Yes |  | ND | Not Detected
2023-01-02 | 9:35 | 2023-01-03 | 8:47 | 02 | 38.6034 | -82.8247 | TO-15A | Regular monitor | 1,2,4-Trimethylbenzene |  | Yes |  | ND | Not Detected
2023-01-02 | 9:35 | 2023-01-03 | 8:47 | 02 | 38.6034 | -82.8247 | TO-15A | Regular monitor | 1,3-Dichlorobenzene |  | Yes |  | ND | Not Detected
2023-01-02 | 9:35 | 2023-01-03 | 8:47 | 02 | 38.6034 | -82.8247 | TO-15A | Regular monitor | 1,4-Dichlorobenzene |  | Yes |  | ND | Not Detected
2023-01-02 | 9:35 | 2023-01-03 | 8:47 | 02 | 38.6034 | -82.8247 | TO-15A | Regular monitor | Benzyl chloride |  | Yes |  | ND | Not Detected
2023-01-02 | 9:35 | 2023-01-03 | 8:47 | 02 | 38.6034 | -82.8247 | TO-15A | Regular monitor | 1,2-Dichlorobenzene |  | Yes |  | ND | Not Detected
2023-01-02 | 9:35 | 2023-01-03 | 8:47 | 02 | 38.6034 | -82.8247 | TO-15A | Regular monitor | 1,2,4-Trichlorobenzene |  | Yes |  | ND | Not Detected
2023-01-02 | 9:35 | 2023-01-03 | 8:47 | 02 | 38.6034 | -82.8247 | TO-15A | Regular monitor | Hexachlorobutadiene |  | Yes |  | ND | Not Detected
2023-01-02 | 9:35 | 2023-01-03 | 8:47 | 02 | 38.6034 | -82.8247 | TO-15A | Regular monitor | Naphthalene |  | Yes |  | ND | Not Detected
2023-01-02 | 9:35 | 2023-01-03 | 8:47 | 02 | 38.6034 | -82.8247 | TO-15A | Regular monitor | 1-Bromopropane |  | Yes |  | ND | Not Detected
2023-01-02 | 9:35 | 2023-01-03 | 8:47 | 02 | 38.6034 | -82.8247 | TO-15A | Regular monitor | 1-Octene |  | Yes |  | ND | Not Detected
2023-01-02 | 9:35 | 2023-01-03 | 8:47 | 02 | 38.6034 | -82.8247 | TO-15A | Regular monitor | n-Octane |  | Yes |  | ND | Not Detected
2023-01-02 | 9:35 | 2023-01-03 | 8:47 | 02 | 38.6034 | -82.8247 | TO-15A | Regular monitor | Isopropylbenzene | 2.19 | No
2023-01-02 | 9:35 | 2023-01-03 | 8:47 | 02 | 38.6034 | -82.8247 | TO-15A | Regular monitor | n-Propylbenzene |  | Yes |  | ND | Not Detected
2023-01-02 | 9:35 | 2023-01-03 | 8:47 | 02 | 38.6034 | -82.8247 | TO-15A | Duplicate | Propylene | 2.31 | No
2023-01-02 | 9:35 | 2023-01-03 | 8:47 | 02 | 38.6034 | -82.8247 | TO-15A | Duplicate | Freon 12 (CCl2F2) | 1.87 | No
2023-01-02 | 9:35 | 2023-01-03 | 8:47 | 02 | 38.6034 | -82.8247 | TO-15A | Duplicate | Freon 114 (C2Cl2F4) |  | Yes |  | ND | Not Detected
2023-01-02 | 9:35 | 2023-01-03 | 8:47 | 02 | 38.6034 | -82.8247 | TO-15A | Duplicate | Chloromethane | 1.25 | No
2023-01-02 | 9:35 | 2023-01-03 | 8:47 | 02 | 38.6034 | -82.8247 | TO-15A | Duplicate | Chloroethene (Vinyl chloride) |  | Yes |  | ND | Not Detected
2023-01-02 | 9:35 | 2023-01-03 | 8:47 | 02 | 38.6034 | -82.8247 | TO-15A | Duplicate | 1,3-Butadiene |  | Yes |  | ND | Not Detected
2023-01-02 | 9:35 | 2023-01-03 | 8:47 | 02 | 38.6034 | -82.8247 | TO-15A | Duplicate | Bromomethane |  | Yes |  | ND | Not Detected
2023-01-02 | 9:35 | 2023-01-03 | 8:47 | 02 | 38.6034 | -82.8247 | TO-15A | Duplicate | Chloroethane |  | Yes |  | ND | Not Detected
2023-01-02 | 9:35 | 2023-01-03 | 8:47 | 02 | 38.6034 | -82.8247 | TO-15A | Duplicate | Bromoethene (Vinyl bromide) |  | Yes |  | ND | Not Detected
2023-01-02 | 9:35 | 2023-01-03 | 8:47 | 02 | 38.6034 | -82.8247 | TO-15A | Duplicate | Freon 11 (CCl3F) | 1.11 | No
2023-01-02 | 9:35 | 2023-01-03 | 8:47 | 02 | 38.6034 | -82.8247 | TO-15A | Duplicate | Ethanol | 1.48 | No
2023-01-02 | 9:35 | 2023-01-03 | 8:47 | 02 | 38.6034 | -82.8247 | TO-15A | Duplicate | Acrolein | 0.188 | No
2023-01-02 | 9:35 | 2023-01-03 | 8:47 | 02 | 38.6034 | -82.8247 | TO-15A | Duplicate | Freon 113 (C2Cl3F3) |  | Yes |  | ND | Not Detected
2023-01-02 | 9:35 | 2023-01-03 | 8:47 | 02 | 38.6034 | -82.8247 | TO-15A | Duplicate | 1,1-Dichloroethene |  | Yes |  | ND | Not Detected
2023-01-02 | 9:35 | 2023-01-03 | 8:47 | 02 | 38.6034 | -82.8247 | TO-15A | Duplicate | Acetone | 3.82 | No
2023-01-02 | 9:35 | 2023-01-03 | 8:47 | 02 | 38.6034 | -82.8247 | TO-15A | Duplicate | Carbon disulfide |  | Yes |  | ND | Not Detected
2023-01-02 | 9:35 | 2023-01-03 | 8:47 | 02 | 38.6034 | -82.8247 | TO-15A | Duplicate | Isopropyl alcohol | 0.314 | No
2023-01-02 | 9:35 | 2023-01-03 | 8:47 | 02 | 38.6034 | -82.8247 | TO-15A | Duplicate | Allyl chloride (3-chloropropene) |  | Yes |  | ND | Not Detected
2023-01-02 | 9:35 | 2023-01-03 | 8:47 | 02 | 38.6034 | -82.8247 | TO-15A | Duplicate | Acetonitrile | 0.184 | No
2023-01-02 | 9:35 | 2023-01-03 | 8:47 | 02 | 38.6034 | -82.8247 | TO-15A | Duplicate | Methylene chloride | 3.23 | No
2023-01-02 | 9:35 | 2023-01-03 | 8:47 | 02 | 38.6034 | -82.8247 | TO-15A | Duplicate | trans-1,2-Dichloroethene |  | Yes |  | ND | Not Detected
2023-01-02 | 9:35 | 2023-01-03 | 8:47 | 02 | 38.6034 | -82.8247 | TO-15A | Duplicate | Methyl tert-butyl ether |  | Yes |  | ND | Not Detected
2023-01-02 | 9:35 | 2023-01-03 | 8:47 | 02 | 38.6034 | -82.8247 | TO-15A | Duplicate | Acrylonitrile |  | Yes |  | ND | Not Detected
2023-01-02 | 9:35 | 2023-01-03 | 8:47 | 02 | 38.6034 | -82.8247 | TO-15A | Duplicate | Hexane | 0.521 | No
2023-01-02 | 9:35 | 2023-01-03 | 8:47 | 02 | 38.6034 | -82.8247 | TO-15A | Duplicate | 1,1-Dichloroethane |  | Yes |  | ND | Not Detected
2023-01-02 | 9:35 | 2023-01-03 | 8:47 | 02 | 38.6034 | -82.8247 | TO-15A | Duplicate | Vinyl acetate |  | Yes |  | ND | Not Detected
2023-01-02 | 9:35 | 2023-01-03 | 8:47 | 02 | 38.6034 | -82.8247 | TO-15A | Duplicate | cis-1,2-Dichloroethene |  | Yes |  | ND | Not Detected
2023-01-02 | 9:35 | 2023-01-03 | 8:47 | 02 | 38.6034 | -82.8247 | TO-15A | Duplicate | Methyl ethyl ketone (2-Butanone) | 0.428 | No
2023-01-02 | 9:35 | 2023-01-03 | 8:47 | 02 | 38.6034 | -82.8247 | TO-15A | Duplicate | Ethyl acetate |  | Yes |  | ND | Not Detected
2023-01-02 | 9:35 | 2023-01-03 | 8:47 | 02 | 38.6034 | -82.8247 | TO-15A | Duplicate | Chloroform |  | Yes |  | ND | Not Detected
2023-01-02 | 9:35 | 2023-01-03 | 8:47 | 02 | 38.6034 | -82.8247 | TO-15A | Duplicate | Tetrahydrofuran |  | Yes |  | ND | Not Detected
2023-01-02 | 9:35 | 2023-01-03 | 8:47 | 02 | 38.6034 | -82.8247 | TO-15A | Duplicate | 1,1,1-Trichloroethane |  | Yes |  | ND | Not Detected
2023-01-02 | 9:35 | 2023-01-03 | 8:47 | 02 | 38.6034 | -82.8247 | TO-15A | Duplicate | Cyclohexane |  | Yes |  | ND | Not Detected
2023-01-02 | 9:35 | 2023-01-03 | 8:47 | 02 | 38.6034 | -82.8247 | TO-15A | Duplicate | Carbon tetrachloride | 0.402 | No |  | J | Estimated value between MDL and RL
2023-01-02 | 9:35 | 2023-01-03 | 8:47 | 02 | 38.6034 | -82.8247 | TO-15A | Duplicate | Benzene | 0.425 | No
2023-01-02 | 9:35 | 2023-01-03 | 8:47 | 02 | 38.6034 | -82.8247 | TO-15A | Duplicate | 2,2,4-trimethylpentane |  | Yes |  | ND | Not Detected
2023-01-02 | 9:35 | 2023-01-03 | 8:47 | 02 | 38.6034 | -82.8247 | TO-15A | Duplicate | 1,2-Dichloroethane |  | Yes |  | ND | Not Detected
2023-01-02 | 9:35 | 2023-01-03 | 8:47 | 02 | 38.6034 | -82.8247 | TO-15A | Duplicate | Heptane |  | Yes |  | ND | Not Detected
2023-01-02 | 9:35 | 2023-01-03 | 8:47 | 02 | 38.6034 | -82.8247 | TO-15A | Duplicate | Trichloroethene |  | Yes |  | ND | Not Detected
2023-01-02 | 9:35 | 2023-01-03 | 8:47 | 02 | 38.6034 | -82.8247 | TO-15A | Duplicate | 1,2-Dichloropropane |  | Yes |  | ND | Not Detected
2023-01-02 | 9:35 | 2023-01-03 | 8:47 | 02 | 38.6034 | -82.8247 | TO-15A | Duplicate | Methyl methacrylate |  | Yes |  | ND | Not Detected
2023-01-02 | 9:35 | 2023-01-03 | 8:47 | 02 | 38.6034 | -82.8247 | TO-15A | Duplicate | 1,4-Dioxane |  | Yes |  | ND | Not Detected
2023-01-02 | 9:35 | 2023-01-03 | 8:47 | 02 | 38.6034 | -82.8247 | TO-15A | Duplicate | Bromodichloromethane |  | Yes |  | ND | Not Detected
2023-01-02 | 9:35 | 2023-01-03 | 8:47 | 02 | 38.6034 | -82.8247 | TO-15A | Duplicate | cis-1,3-Dichloropropene |  | Yes |  | ND | Not Detected
2023-01-02 | 9:35 | 2023-01-03 | 8:47 | 02 | 38.6034 | -82.8247 | TO-15A | Duplicate | Methyl isobutyl ketone |  | Yes |  | ND | Not Detected
2023-01-02 | 9:35 | 2023-01-03 | 8:47 | 02 | 38.6034 | -82.8247 | TO-15A | Duplicate | Toluene | 0.546 | No
2023-01-02 | 9:35 | 2023-01-03 | 8:47 | 02 | 38.6034 | -82.8247 | TO-15A | Duplicate | trans-1,3-Dichloropropene |  | Yes |  | ND | Not Detected
2023-01-02 | 9:35 | 2023-01-03 | 8:47 | 02 | 38.6034 | -82.8247 | TO-15A | Duplicate | 1,1,2-Trichloroethane |  | Yes |  | ND | Not Detected
2023-01-02 | 9:35 | 2023-01-03 | 8:47 | 02 | 38.6034 | -82.8247 | TO-15A | Duplicate | Tetrachloroethene |  | Yes |  | ND | Not Detected
2023-01-02 | 9:35 | 2023-01-03 | 8:47 | 02 | 38.6034 | -82.8247 | TO-15A | Duplicate | 2-Hexanone (Methyl butyl ketone) |  | Yes |  | ND | Not Detected
2023-01-02 | 9:35 | 2023-01-03 | 8:47 | 02 | 38.6034 | -82.8247 | TO-15A | Duplicate | Dibromochloromethane |  | Yes |  | ND | Not Detected
2023-01-02 | 9:35 | 2023-01-03 | 8:47 | 02 | 38.6034 | -82.8247 | TO-15A | Duplicate | 1,2-Dibromoethane |  | Yes |  | ND | Not Detected
2023-01-02 | 9:35 | 2023-01-03 | 8:47 | 02 | 38.6034 | -82.8247 | TO-15A | Duplicate | Chlorobenzene |  | Yes |  | ND | Not Detected
2023-01-02 | 9:35 | 2023-01-03 | 8:47 | 02 | 38.6034 | -82.8247 | TO-15A | Duplicate | Ethylbenzene |  | Yes |  | ND | Not Detected
2023-01-02 | 9:35 | 2023-01-03 | 8:47 | 02 | 38.6034 | -82.8247 | TO-15A | Duplicate | 1,1,1,2-Tetrachloroethane |  | Yes |  | ND | Not Detected
2023-01-02 | 9:35 | 2023-01-03 | 8:47 | 02 | 38.6034 | -82.8247 | TO-15A | Duplicate | m-/p-Xylenes |  | Yes |  | ND | Not Detected
2023-01-02 | 9:35 | 2023-01-03 | 8:47 | 02 | 38.6034 | -82.8247 | TO-15A | Duplicate | o-Xylene |  | Yes |  | ND | Not Detected
2023-01-02 | 9:35 | 2023-01-03 | 8:47 | 02 | 38.6034 | -82.8247 | TO-15A | Duplicate | Styrene |  | Yes |  | ND | Not Detected
2023-01-02 | 9:35 | 2023-01-03 | 8:47 | 02 | 38.6034 | -82.8247 | TO-15A | Duplicate | Bromoform |  | Yes |  | ND | Not Detected
2023-01-02 | 9:35 | 2023-01-03 | 8:47 | 02 | 38.6034 | -82.8247 | TO-15A | Duplicate | 1,1,2,2-Tetrachloroethane |  | Yes |  | ND | Not Detected
2023-01-02 | 9:35 | 2023-01-03 | 8:47 | 02 | 38.6034 | -82.8247 | TO-15A | Duplicate | 4-Ethyltoluene |  | Yes |  | ND | Not Detected
2023-01-02 | 9:35 | 2023-01-03 | 8:47 | 02 | 38.6034 | -82.8247 | TO-15A | Duplicate | 2-Chlorotoluene |  | Yes |  | ND | Not Detected
2023-01-02 | 9:35 | 2023-01-03 | 8:47 | 02 | 38.6034 | -82.8247 | TO-15A | Duplicate | 1,3,5-Trimethylbenzene |  | Yes |  | ND | Not Detected
2023-01-02 | 9:35 | 2023-01-03 | 8:47 | 02 | 38.6034 | -82.8247 | TO-15A | Duplicate | 1,2,4-Trimethylbenzene |  | Yes |  | ND | Not Detected
2023-01-02 | 9:35 | 2023-01-03 | 8:47 | 02 | 38.6034 | -82.8247 | TO-15A | Duplicate | 1,3-Dichlorobenzene |  | Yes |  | ND | Not Detected
2023-01-02 | 9:35 | 2023-01-03 | 8:47 | 02 | 38.6034 | -82.8247 | TO-15A | Duplicate | 1,4-Dichlorobenzene |  | Yes |  | ND | Not Detected
2023-01-02 | 9:35 | 2023-01-03 | 8:47 | 02 | 38.6034 | -82.8247 | TO-15A | Duplicate | Benzyl chloride |  | Yes |  | ND | Not Detected
2023-01-02 | 9:35 | 2023-01-03 | 8:47 | 02 | 38.6034 | -82.8247 | TO-15A | Duplicate | 1,2-Dichlorobenzene |  | Yes |  | ND | Not Detected
2023-01-02 | 9:35 | 2023-01-03 | 8:47 | 02 | 38.6034 | -82.8247 | TO-15A | Duplicate | 1,2,4-Trichlorobenzene |  | Yes |  | ND | Not Detected
2023-01-02 | 9:35 | 2023-01-03 | 8:47 | 02 | 38.6034 | -82.8247 | TO-15A | Duplicate | Hexachlorobutadiene |  | Yes |  | ND | Not Detected
2023-01-02 | 9:35 | 2023-01-03 | 8:47 | 02 | 38.6034 | -82.8247 | TO-15A | Duplicate | Naphthalene |  | Yes |  | ND | Not Detected
2023-01-02 | 9:35 | 2023-01-03 | 8:47 | 02 | 38.6034 | -82.8247 | TO-15A | Duplicate | 1-Bromopropane |  | Yes |  | ND | Not Detected
2023-01-02 | 9:35 | 2023-01-03 | 8:47 | 02 | 38.6034 | -82.8247 | TO-15A | Duplicate | 1-Octene |  | Yes |  | ND | Not Detected
2023-01-02 | 9:35 | 2023-01-03 | 8:47 | 02 | 38.6034 | -82.8247 | TO-15A | Duplicate | n-Octane |  | Yes |  | ND | Not Detected
2023-01-02 | 9:35 | 2023-01-03 | 8:47 | 02 | 38.6034 | -82.8247 | TO-15A | Duplicate | Isopropylbenzene | 0.982 | No
2023-01-02 | 9:35 | 2023-01-03 | 8:47 | 02 | 38.6034 | -82.8247 | TO-15A | Duplicate | n-Propylbenzene |  | Yes |  | ND | Not Detected
2023-01-02 | 9:45 | 2023-01-03 | 9:25 | 13 | 38.5945 | -82.8351 | TO-15A | Regular monitor | Propylene | 2.71 | No
2023-01-02 | 9:45 | 2023-01-03 | 9:25 | 13 | 38.5945 | -82.8351 | TO-15A | Regular monitor | Freon 12 (CCl2F2) | 1.95 | No
2023-01-02 | 9:45 | 2023-01-03 | 9:25 | 13 | 38.5945 | -82.8351 | TO-15A | Regular monitor | Freon 114 (C2Cl2F4) |  | Yes |  | ND | Not Detected
2023-01-02 | 9:45 | 2023-01-03 | 9:25 | 13 | 38.5945 | -82.8351 | TO-15A | Regular monitor | Chloromethane | 1.25 | No
2023-01-02 | 9:45 | 2023-01-03 | 9:25 | 13 | 38.5945 | -82.8351 | TO-15A | Regular monitor | Chloroethene (Vinyl chloride) |  | Yes |  | ND | Not Detected
2023-01-02 | 9:45 | 2023-01-03 | 9:25 | 13 | 38.5945 | -82.8351 | TO-15A | Regular monitor | 1,3-Butadiene |  | Yes |  | ND | Not Detected
2023-01-02 | 9:45 | 2023-01-03 | 9:25 | 13 | 38.5945 | -82.8351 | TO-15A | Regular monitor | Bromomethane |  | Yes |  | ND | Not Detected
2023-01-02 | 9:45 | 2023-01-03 | 9:25 | 13 | 38.5945 | -82.8351 | TO-15A | Regular monitor | Chloroethane |  | Yes |  | ND | Not Detected
2023-01-02 | 9:45 | 2023-01-03 | 9:25 | 13 | 38.5945 | -82.8351 | TO-15A | Regular monitor | Bromoethene (Vinyl bromide) |  | Yes |  | ND | Not Detected
2023-01-02 | 9:45 | 2023-01-03 | 9:25 | 13 | 38.5945 | -82.8351 | TO-15A | Regular monitor | Freon 11 (CCl3F) | 1.19 | No
2023-01-02 | 9:45 | 2023-01-03 | 9:25 | 13 | 38.5945 | -82.8351 | TO-15A | Regular monitor | Ethanol | 1.93 | No
2023-01-02 | 9:45 | 2023-01-03 | 9:25 | 13 | 38.5945 | -82.8351 | TO-15A | Regular monitor | Acrolein |  | Yes |  | ND | Not Detected
2023-01-02 | 9:45 | 2023-01-03 | 9:25 | 13 | 38.5945 | -82.8351 | TO-15A | Regular monitor | Freon 113 (C2Cl3F3) |  | Yes |  | ND | Not Detected
2023-01-02 | 9:45 | 2023-01-03 | 9:25 | 13 | 38.5945 | -82.8351 | TO-15A | Regular monitor | 1,1-Dichloroethene |  | Yes |  | ND | Not Detected
2023-01-02 | 9:45 | 2023-01-03 | 9:25 | 13 | 38.5945 | -82.8351 | TO-15A | Regular monitor | Acetone | 3.08 | No
2023-01-02 | 9:45 | 2023-01-03 | 9:25 | 13 | 38.5945 | -82.8351 | TO-15A | Regular monitor | Carbon disulfide |  | Yes |  | ND | Not Detected
2023-01-02 | 9:45 | 2023-01-03 | 9:25 | 13 | 38.5945 | -82.8351 | TO-15A | Regular monitor | Isopropyl alcohol | 0.266 | No
2023-01-02 | 9:45 | 2023-01-03 | 9:25 | 13 | 38.5945 | -82.8351 | TO-15A | Regular monitor | Allyl chloride (3-chloropropene) |  | Yes |  | ND | Not Detected
2023-01-02 | 9:45 | 2023-01-03 | 9:25 | 13 | 38.5945 | -82.8351 | TO-15A | Regular monitor | Acetonitrile | 0.176 | No
2023-01-02 | 9:45 | 2023-01-03 | 9:25 | 13 | 38.5945 | -82.8351 | TO-15A | Regular monitor | Methylene chloride | 3.32 | No
2023-01-02 | 9:45 | 2023-01-03 | 9:25 | 13 | 38.5945 | -82.8351 | TO-15A | Regular monitor | trans-1,2-Dichloroethene |  | Yes |  | ND | Not Detected
2023-01-02 | 9:45 | 2023-01-03 | 9:25 | 13 | 38.5945 | -82.8351 | TO-15A | Regular monitor | Methyl tert-butyl ether |  | Yes |  | ND | Not Detected
2023-01-02 | 9:45 | 2023-01-03 | 9:25 | 13 | 38.5945 | -82.8351 | TO-15A | Regular monitor | Acrylonitrile |  | Yes |  | ND | Not Detected
2023-01-02 | 9:45 | 2023-01-03 | 9:25 | 13 | 38.5945 | -82.8351 | TO-15A | Regular monitor | Hexane | 0.608 | No
2023-01-02 | 9:45 | 2023-01-03 | 9:25 | 13 | 38.5945 | -82.8351 | TO-15A | Regular monitor | 1,1-Dichloroethane |  | Yes |  | ND | Not Detected
2023-01-02 | 9:45 | 2023-01-03 | 9:25 | 13 | 38.5945 | -82.8351 | TO-15A | Regular monitor | Vinyl acetate |  | Yes |  | ND | Not Detected
2023-01-02 | 9:45 | 2023-01-03 | 9:25 | 13 | 38.5945 | -82.8351 | TO-15A | Regular monitor | cis-1,2-Dichloroethene |  | Yes |  | ND | Not Detected
2023-01-02 | 9:45 | 2023-01-03 | 9:25 | 13 | 38.5945 | -82.8351 | TO-15A | Regular monitor | Methyl ethyl ketone (2-Butanone) | 0.382 | No
2023-01-02 | 9:45 | 2023-01-03 | 9:25 | 13 | 38.5945 | -82.8351 | TO-15A | Regular monitor | Ethyl acetate | 0.381 | No
2023-01-02 | 9:45 | 2023-01-03 | 9:25 | 13 | 38.5945 | -82.8351 | TO-15A | Regular monitor | Chloroform |  | Yes |  | ND | Not Detected
2023-01-02 | 9:45 | 2023-01-03 | 9:25 | 13 | 38.5945 | -82.8351 | TO-15A | Regular monitor | Tetrahydrofuran |  | Yes |  | ND | Not Detected
2023-01-02 | 9:45 | 2023-01-03 | 9:25 | 13 | 38.5945 | -82.8351 | TO-15A | Regular monitor | 1,1,1-Trichloroethane |  | Yes |  | ND | Not Detected
2023-01-02 | 9:45 | 2023-01-03 | 9:25 | 13 | 38.5945 | -82.8351 | TO-15A | Regular monitor | Cyclohexane | 0.337 | No
2023-01-02 | 9:45 | 2023-01-03 | 9:25 | 13 | 38.5945 | -82.8351 | TO-15A | Regular monitor | Carbon tetrachloride | 0.423 | No |  | J | Estimated value between MDL and RL
2023-01-02 | 9:45 | 2023-01-03 | 9:25 | 13 | 38.5945 | -82.8351 | TO-15A | Regular monitor | Benzene | 0.54 | No
2023-01-02 | 9:45 | 2023-01-03 | 9:25 | 13 | 38.5945 | -82.8351 | TO-15A | Regular monitor | 2,2,4-trimethylpentane | 0.362 | No
2023-01-02 | 9:45 | 2023-01-03 | 9:25 | 13 | 38.5945 | -82.8351 | TO-15A | Regular monitor | 1,2-Dichloroethane |  | Yes |  | ND | Not Detected
2023-01-02 | 9:45 | 2023-01-03 | 9:25 | 13 | 38.5945 | -82.8351 | TO-15A | Regular monitor | Heptane | 0.318 | No
2023-01-02 | 9:45 | 2023-01-03 | 9:25 | 13 | 38.5945 | -82.8351 | TO-15A | Regular monitor | Trichloroethene |  | Yes |  | ND | Not Detected
2023-01-02 | 9:45 | 2023-01-03 | 9:25 | 13 | 38.5945 | -82.8351 | TO-15A | Regular monitor | 1,2-Dichloropropane |  | Yes |  | ND | Not Detected
2023-01-02 | 9:45 | 2023-01-03 | 9:25 | 13 | 38.5945 | -82.8351 | TO-15A | Regular monitor | Methyl methacrylate |  | Yes |  | ND | Not Detected
2023-01-02 | 9:45 | 2023-01-03 | 9:25 | 13 | 38.5945 | -82.8351 | TO-15A | Regular monitor | 1,4-Dioxane |  | Yes |  | ND | Not Detected
2023-01-02 | 9:45 | 2023-01-03 | 9:25 | 13 | 38.5945 | -82.8351 | TO-15A | Regular monitor | Bromodichloromethane |  | Yes |  | ND | Not Detected
2023-01-02 | 9:45 | 2023-01-03 | 9:25 | 13 | 38.5945 | -82.8351 | TO-15A | Regular monitor | cis-1,3-Dichloropropene |  | Yes |  | ND | Not Detected
2023-01-02 | 9:45 | 2023-01-03 | 9:25 | 13 | 38.5945 | -82.8351 | TO-15A | Regular monitor | Methyl isobutyl ketone |  | Yes |  | ND | Not Detected
2023-01-02 | 9:45 | 2023-01-03 | 9:25 | 13 | 38.5945 | -82.8351 | TO-15A | Regular monitor | Toluene | 0.737 | No
2023-01-02 | 9:45 | 2023-01-03 | 9:25 | 13 | 38.5945 | -82.8351 | TO-15A | Regular monitor | trans-1,3-Dichloropropene |  | Yes |  | ND | Not Detected
2023-01-02 | 9:45 | 2023-01-03 | 9:25 | 13 | 38.5945 | -82.8351 | TO-15A | Regular monitor | 1,1,2-Trichloroethane |  | Yes |  | ND | Not Detected
2023-01-02 | 9:45 | 2023-01-03 | 9:25 | 13 | 38.5945 | -82.8351 | TO-15A | Regular monitor | Tetrachloroethene |  | Yes |  | ND | Not Detected
2023-01-02 | 9:45 | 2023-01-03 | 9:25 | 13 | 38.5945 | -82.8351 | TO-15A | Regular monitor | 2-Hexanone (Methyl butyl ketone) |  | Yes |  | ND | Not Detected
2023-01-02 | 9:45 | 2023-01-03 | 9:25 | 13 | 38.5945 | -82.8351 | TO-15A | Regular monitor | Dibromochloromethane |  | Yes |  | ND | Not Detected
2023-01-02 | 9:45 | 2023-01-03 | 9:25 | 13 | 38.5945 | -82.8351 | TO-15A | Regular monitor | 1,2-Dibromoethane |  | Yes |  | ND | Not Detected
2023-01-02 | 9:45 | 2023-01-03 | 9:25 | 13 | 38.5945 | -82.8351 | TO-15A | Regular monitor | Chlorobenzene |  | Yes |  | ND | Not Detected
2023-01-02 | 9:45 | 2023-01-03 | 9:25 | 13 | 38.5945 | -82.8351 | TO-15A | Regular monitor | Ethylbenzene |  | Yes |  | ND | Not Detected
2023-01-02 | 9:45 | 2023-01-03 | 9:25 | 13 | 38.5945 | -82.8351 | TO-15A | Regular monitor | 1,1,1,2-Tetrachloroethane |  | Yes |  | ND | Not Detected
2023-01-02 | 9:45 | 2023-01-03 | 9:25 | 13 | 38.5945 | -82.8351 | TO-15A | Regular monitor | m-/p-Xylenes | 0.415 | No
2023-01-02 | 9:45 | 2023-01-03 | 9:25 | 13 | 38.5945 | -82.8351 | TO-15A | Regular monitor | o-Xylene |  | Yes |  | ND | Not Detected
2023-01-02 | 9:45 | 2023-01-03 | 9:25 | 13 | 38.5945 | -82.8351 | TO-15A | Regular monitor | Styrene |  | Yes |  | ND | Not Detected
2023-01-02 | 9:45 | 2023-01-03 | 9:25 | 13 | 38.5945 | -82.8351 | TO-15A | Regular monitor | Bromoform |  | Yes |  | ND | Not Detected
2023-01-02 | 9:45 | 2023-01-03 | 9:25 | 13 | 38.5945 | -82.8351 | TO-15A | Regular monitor | 1,1,2,2-Tetrachloroethane |  | Yes |  | ND | Not Detected
2023-01-02 | 9:45 | 2023-01-03 | 9:25 | 13 | 38.5945 | -82.8351 | TO-15A | Regular monitor | 4-Ethyltoluene |  | Yes |  | ND | Not Detected
2023-01-02 | 9:45 | 2023-01-03 | 9:25 | 13 | 38.5945 | -82.8351 | TO-15A | Regular monitor | 2-Chlorotoluene |  | Yes |  | ND | Not Detected
2023-01-02 | 9:45 | 2023-01-03 | 9:25 | 13 | 38.5945 | -82.8351 | TO-15A | Regular monitor | 1,3,5-Trimethylbenzene |  | Yes |  | ND | Not Detected
2023-01-02 | 9:45 | 2023-01-03 | 9:25 | 13 | 38.5945 | -82.8351 | TO-15A | Regular monitor | 1,2,4-Trimethylbenzene |  | Yes |  | ND | Not Detected
2023-01-02 | 9:45 | 2023-01-03 | 9:25 | 13 | 38.5945 | -82.8351 | TO-15A | Regular monitor | 1,3-Dichlorobenzene |  | Yes |  | ND | Not Detected
2023-01-02 | 9:45 | 2023-01-03 | 9:25 | 13 | 38.5945 | -82.8351 | TO-15A | Regular monitor | 1,4-Dichlorobenzene |  | Yes |  | ND | Not Detected
2023-01-02 | 9:45 | 2023-01-03 | 9:25 | 13 | 38.5945 | -82.8351 | TO-15A | Regular monitor | Benzyl chloride |  | Yes |  | ND | Not Detected
2023-01-02 | 9:45 | 2023-01-03 | 9:25 | 13 | 38.5945 | -82.8351 | TO-15A | Regular monitor | 1,2-Dichlorobenzene |  | Yes |  | ND | Not Detected
2023-01-02 | 9:45 | 2023-01-03 | 9:25 | 13 | 38.5945 | -82.8351 | TO-15A | Regular monitor | 1,2,4-Trichlorobenzene |  | Yes |  | ND | Not Detected
2023-01-02 | 9:45 | 2023-01-03 | 9:25 | 13 | 38.5945 | -82.8351 | TO-15A | Regular monitor | Hexachlorobutadiene |  | Yes |  | ND | Not Detected
2023-01-02 | 9:45 | 2023-01-03 | 9:25 | 13 | 38.5945 | -82.8351 | TO-15A | Regular monitor | Naphthalene |  | Yes |  | ND | Not Detected
2023-01-02 | 9:45 | 2023-01-03 | 9:25 | 13 | 38.5945 | -82.8351 | TO-15A | Regular monitor | 1-Bromopropane |  | Yes |  | ND | Not Detected
2023-01-02 | 9:45 | 2023-01-03 | 9:25 | 13 | 38.5945 | -82.8351 | TO-15A | Regular monitor | 1-Octene |  | Yes |  | ND | Not Detected
2023-01-02 | 9:45 | 2023-01-03 | 9:25 | 13 | 38.5945 | -82.8351 | TO-15A | Regular monitor | n-Octane |  | Yes |  | ND | Not Detected
2023-01-02 | 9:45 | 2023-01-03 | 9:25 | 13 | 38.5945 | -82.8351 | TO-15A | Regular monitor | Isopropylbenzene | 1.57 | No
2023-01-02 | 9:45 | 2023-01-03 | 9:25 | 13 | 38.5945 | -82.8351 | TO-15A | Regular monitor | n-Propylbenzene |  | Yes |  | ND | Not Detected
2023-01-02 | 9:13 | 2023-01-03 | 9:13 | 14 | 38.6004 | -82.8302 | TO-15A | Regular monitor | Propylene | 2.33 | No
2023-01-02 | 9:13 | 2023-01-03 | 9:13 | 14 | 38.6004 | -82.8302 | TO-15A | Regular monitor | Freon 12 (CCl2F2) | 1.96 | No
2023-01-02 | 9:13 | 2023-01-03 | 9:13 | 14 | 38.6004 | -82.8302 | TO-15A | Regular monitor | Freon 114 (C2Cl2F4) |  | Yes |  | ND | Not Detected
2023-01-02 | 9:13 | 2023-01-03 | 9:13 | 14 | 38.6004 | -82.8302 | TO-15A | Regular monitor | Chloromethane | 1.23 | No
2023-01-02 | 9:13 | 2023-01-03 | 9:13 | 14 | 38.6004 | -82.8302 | TO-15A | Regular monitor | Chloroethene (Vinyl chloride) |  | Yes |  | ND | Not Detected
2023-01-02 | 9:13 | 2023-01-03 | 9:13 | 14 | 38.6004 | -82.8302 | TO-15A | Regular monitor | 1,3-Butadiene |  | Yes |  | ND | Not Detected
2023-01-02 | 9:13 | 2023-01-03 | 9:13 | 14 | 38.6004 | -82.8302 | TO-15A | Regular monitor | Bromomethane |  | Yes |  | ND | Not Detected
2023-01-02 | 9:13 | 2023-01-03 | 9:13 | 14 | 38.6004 | -82.8302 | TO-15A | Regular monitor | Chloroethane |  | Yes |  | ND | Not Detected
2023-01-02 | 9:13 | 2023-01-03 | 9:13 | 14 | 38.6004 | -82.8302 | TO-15A | Regular monitor | Bromoethene (Vinyl bromide) |  | Yes |  | ND | Not Detected
2023-01-02 | 9:13 | 2023-01-03 | 9:13 | 14 | 38.6004 | -82.8302 | TO-15A | Regular monitor | Freon 11 (CCl3F) | 1.13 | No
2023-01-02 | 9:13 | 2023-01-03 | 9:13 | 14 | 38.6004 | -82.8302 | TO-15A | Regular monitor | Ethanol | 1.99 | No
2023-01-02 | 9:13 | 2023-01-03 | 9:13 | 14 | 38.6004 | -82.8302 | TO-15A | Regular monitor | Acrolein | 0.178 | No
2023-01-02 | 9:13 | 2023-01-03 | 9:13 | 14 | 38.6004 | -82.8302 | TO-15A | Regular monitor | Freon 113 (C2Cl3F3) | 0.49 | No |  | J | Estimated value between MDL and RL
2023-01-02 | 9:13 | 2023-01-03 | 9:13 | 14 | 38.6004 | -82.8302 | TO-15A | Regular monitor | 1,1-Dichloroethene |  | Yes |  | ND | Not Detected
2023-01-02 | 9:13 | 2023-01-03 | 9:13 | 14 | 38.6004 | -82.8302 | TO-15A | Regular monitor | Acetone | 25.6 | No
2023-01-02 | 9:13 | 2023-01-03 | 9:13 | 14 | 38.6004 | -82.8302 | TO-15A | Regular monitor | Carbon disulfide |  | Yes |  | ND | Not Detected
2023-01-02 | 9:13 | 2023-01-03 | 9:13 | 14 | 38.6004 | -82.8302 | TO-15A | Regular monitor | Isopropyl alcohol | 0.314 | No
2023-01-02 | 9:13 | 2023-01-03 | 9:13 | 14 | 38.6004 | -82.8302 | TO-15A | Regular monitor | Allyl chloride (3-chloropropene) |  | Yes |  | ND | Not Detected
2023-01-02 | 9:13 | 2023-01-03 | 9:13 | 14 | 38.6004 | -82.8302 | TO-15A | Regular monitor | Acetonitrile | 0.148 | No
2023-01-02 | 9:13 | 2023-01-03 | 9:13 | 14 | 38.6004 | -82.8302 | TO-15A | Regular monitor | Methylene chloride | 2.18 | No
2023-01-02 | 9:13 | 2023-01-03 | 9:13 | 14 | 38.6004 | -82.8302 | TO-15A | Regular monitor | trans-1,2-Dichloroethene |  | Yes |  | ND | Not Detected
2023-01-02 | 9:13 | 2023-01-03 | 9:13 | 14 | 38.6004 | -82.8302 | TO-15A | Regular monitor | Methyl tert-butyl ether |  | Yes |  | ND | Not Detected
2023-01-02 | 9:13 | 2023-01-03 | 9:13 | 14 | 38.6004 | -82.8302 | TO-15A | Regular monitor | Acrylonitrile |  | Yes |  | ND | Not Detected
2023-01-02 | 9:13 | 2023-01-03 | 9:13 | 14 | 38.6004 | -82.8302 | TO-15A | Regular monitor | Hexane | 0.89 | No
2023-01-02 | 9:13 | 2023-01-03 | 9:13 | 14 | 38.6004 | -82.8302 | TO-15A | Regular monitor | 1,1-Dichloroethane |  | Yes |  | ND | Not Detected
2023-01-02 | 9:13 | 2023-01-03 | 9:13 | 14 | 38.6004 | -82.8302 | TO-15A | Regular monitor | Vinyl acetate |  | Yes |  | ND | Not Detected
2023-01-02 | 9:13 | 2023-01-03 | 9:13 | 14 | 38.6004 | -82.8302 | TO-15A | Regular monitor | cis-1,2-Dichloroethene |  | Yes |  | ND | Not Detected
2023-01-02 | 9:13 | 2023-01-03 | 9:13 | 14 | 38.6004 | -82.8302 | TO-15A | Regular monitor | Methyl ethyl ketone (2-Butanone) | 0.547 | No
2023-01-02 | 9:13 | 2023-01-03 | 9:13 | 14 | 38.6004 | -82.8302 | TO-15A | Regular monitor | Ethyl acetate |  | Yes |  | ND | Not Detected
2023-01-02 | 9:13 | 2023-01-03 | 9:13 | 14 | 38.6004 | -82.8302 | TO-15A | Regular monitor | Chloroform |  | Yes |  | ND | Not Detected
2023-01-02 | 9:13 | 2023-01-03 | 9:13 | 14 | 38.6004 | -82.8302 | TO-15A | Regular monitor | Tetrahydrofuran |  | Yes |  | ND | Not Detected
2023-01-02 | 9:13 | 2023-01-03 | 9:13 | 14 | 38.6004 | -82.8302 | TO-15A | Regular monitor | 1,1,1-Trichloroethane |  | Yes |  | ND | Not Detected
2023-01-02 | 9:13 | 2023-01-03 | 9:13 | 14 | 38.6004 | -82.8302 | TO-15A | Regular monitor | Cyclohexane | 0.299 | No
2023-01-02 | 9:13 | 2023-01-03 | 9:13 | 14 | 38.6004 | -82.8302 | TO-15A | Regular monitor | Carbon tetrachloride | 0.497 | No
2023-01-02 | 9:13 | 2023-01-03 | 9:13 | 14 | 38.6004 | -82.8302 | TO-15A | Regular monitor | Benzene | 0.51 | No
2023-01-02 | 9:13 | 2023-01-03 | 9:13 | 14 | 38.6004 | -82.8302 | TO-15A | Regular monitor | 2,2,4-trimethylpentane | 0.359 | No
2023-01-02 | 9:13 | 2023-01-03 | 9:13 | 14 | 38.6004 | -82.8302 | TO-15A | Regular monitor | 1,2-Dichloroethane |  | Yes |  | ND | Not Detected
2023-01-02 | 9:13 | 2023-01-03 | 9:13 | 14 | 38.6004 | -82.8302 | TO-15A | Regular monitor | Heptane | 0.662 | No
2023-01-02 | 9:13 | 2023-01-03 | 9:13 | 14 | 38.6004 | -82.8302 | TO-15A | Regular monitor | Trichloroethene |  | Yes |  | ND | Not Detected
2023-01-02 | 9:13 | 2023-01-03 | 9:13 | 14 | 38.6004 | -82.8302 | TO-15A | Regular monitor | 1,2-Dichloropropane |  | Yes |  | ND | Not Detected
2023-01-02 | 9:13 | 2023-01-03 | 9:13 | 14 | 38.6004 | -82.8302 | TO-15A | Regular monitor | Methyl methacrylate |  | Yes |  | ND | Not Detected
2023-01-02 | 9:13 | 2023-01-03 | 9:13 | 14 | 38.6004 | -82.8302 | TO-15A | Regular monitor | 1,4-Dioxane |  | Yes |  | ND | Not Detected
2023-01-02 | 9:13 | 2023-01-03 | 9:13 | 14 | 38.6004 | -82.8302 | TO-15A | Regular monitor | Bromodichloromethane |  | Yes |  | ND | Not Detected
2023-01-02 | 9:13 | 2023-01-03 | 9:13 | 14 | 38.6004 | -82.8302 | TO-15A | Regular monitor | cis-1,3-Dichloropropene |  | Yes |  | ND | Not Detected
2023-01-02 | 9:13 | 2023-01-03 | 9:13 | 14 | 38.6004 | -82.8302 | TO-15A | Regular monitor | Methyl isobutyl ketone |  | Yes |  | ND | Not Detected
2023-01-02 | 9:13 | 2023-01-03 | 9:13 | 14 | 38.6004 | -82.8302 | TO-15A | Regular monitor | Toluene | 0.746 | No
2023-01-02 | 9:13 | 2023-01-03 | 9:13 | 14 | 38.6004 | -82.8302 | TO-15A | Regular monitor | trans-1,3-Dichloropropene |  | Yes |  | ND | Not Detected
2023-01-02 | 9:13 | 2023-01-03 | 9:13 | 14 | 38.6004 | -82.8302 | TO-15A | Regular monitor | 1,1,2-Trichloroethane |  | Yes |  | ND | Not Detected
2023-01-02 | 9:13 | 2023-01-03 | 9:13 | 14 | 38.6004 | -82.8302 | TO-15A | Regular monitor | Tetrachloroethene |  | Yes |  | ND | Not Detected
2023-01-02 | 9:13 | 2023-01-03 | 9:13 | 14 | 38.6004 | -82.8302 | TO-15A | Regular monitor | 2-Hexanone (Methyl butyl ketone) |  | Yes |  | ND | Not Detected
2023-01-02 | 9:13 | 2023-01-03 | 9:13 | 14 | 38.6004 | -82.8302 | TO-15A | Regular monitor | Dibromochloromethane |  | Yes |  | ND | Not Detected
2023-01-02 | 9:13 | 2023-01-03 | 9:13 | 14 | 38.6004 | -82.8302 | TO-15A | Regular monitor | 1,2-Dibromoethane |  | Yes |  | ND | Not Detected
2023-01-02 | 9:13 | 2023-01-03 | 9:13 | 14 | 38.6004 | -82.8302 | TO-15A | Regular monitor | Chlorobenzene |  | Yes |  | ND | Not Detected
2023-01-02 | 9:13 | 2023-01-03 | 9:13 | 14 | 38.6004 | -82.8302 | TO-15A | Regular monitor | Ethylbenzene |  | Yes |  | ND | Not Detected
2023-01-02 | 9:13 | 2023-01-03 | 9:13 | 14 | 38.6004 | -82.8302 | TO-15A | Regular monitor | 1,1,1,2-Tetrachloroethane |  | Yes |  | ND | Not Detected
2023-01-02 | 9:13 | 2023-01-03 | 9:13 | 14 | 38.6004 | -82.8302 | TO-15A | Regular monitor | m-/p-Xylenes | 0.401 | No
2023-01-02 | 9:13 | 2023-01-03 | 9:13 | 14 | 38.6004 | -82.8302 | TO-15A | Regular monitor | o-Xylene |  | Yes |  | ND | Not Detected
2023-01-02 | 9:13 | 2023-01-03 | 9:13 | 14 | 38.6004 | -82.8302 | TO-15A | Regular monitor | Styrene |  | Yes |  | ND | Not Detected
2023-01-02 | 9:13 | 2023-01-03 | 9:13 | 14 | 38.6004 | -82.8302 | TO-15A | Regular monitor | Bromoform |  | Yes |  | ND | Not Detected
2023-01-02 | 9:13 | 2023-01-03 | 9:13 | 14 | 38.6004 | -82.8302 | TO-15A | Regular monitor | 1,1,2,2-Tetrachloroethane |  | Yes |  | ND | Not Detected
2023-01-02 | 9:13 | 2023-01-03 | 9:13 | 14 | 38.6004 | -82.8302 | TO-15A | Regular monitor | 4-Ethyltoluene |  | Yes |  | ND | Not Detected
2023-01-02 | 9:13 | 2023-01-03 | 9:13 | 14 | 38.6004 | -82.8302 | TO-15A | Regular monitor | 2-Chlorotoluene |  | Yes |  | ND | Not Detected
2023-01-02 | 9:13 | 2023-01-03 | 9:13 | 14 | 38.6004 | -82.8302 | TO-15A | Regular monitor | 1,3,5-Trimethylbenzene |  | Yes |  | ND | Not Detected
2023-01-02 | 9:13 | 2023-01-03 | 9:13 | 14 | 38.6004 | -82.8302 | TO-15A | Regular monitor | 1,2,4-Trimethylbenzene |  | Yes |  | ND | Not Detected
2023-01-02 | 9:13 | 2023-01-03 | 9:13 | 14 | 38.6004 | -82.8302 | TO-15A | Regular monitor | 1,3-Dichlorobenzene |  | Yes |  | ND | Not Detected
2023-01-02 | 9:13 | 2023-01-03 | 9:13 | 14 | 38.6004 | -82.8302 | TO-15A | Regular monitor | 1,4-Dichlorobenzene |  | Yes |  | ND | Not Detected
2023-01-02 | 9:13 | 2023-01-03 | 9:13 | 14 | 38.6004 | -82.8302 | TO-15A | Regular monitor | Benzyl chloride |  | Yes |  | ND | Not Detected
2023-01-02 | 9:13 | 2023-01-03 | 9:13 | 14 | 38.6004 | -82.8302 | TO-15A | Regular monitor | 1,2-Dichlorobenzene |  | Yes |  | ND | Not Detected
2023-01-02 | 9:13 | 2023-01-03 | 9:13 | 14 | 38.6004 | -82.8302 | TO-15A | Regular monitor | 1,2,4-Trichlorobenzene |  | Yes |  | ND | Not Detected
2023-01-02 | 9:13 | 2023-01-03 | 9:13 | 14 | 38.6004 | -82.8302 | TO-15A | Regular monitor | Hexachlorobutadiene |  | Yes |  | ND | Not Detected
2023-01-02 | 9:13 | 2023-01-03 | 9:13 | 14 | 38.6004 | -82.8302 | TO-15A | Regular monitor | Naphthalene |  | Yes |  | ND | Not Detected
2023-01-02 | 9:13 | 2023-01-03 | 9:13 | 14 | 38.6004 | -82.8302 | TO-15A | Regular monitor | 1-Bromopropane |  | Yes |  | ND | Not Detected
2023-01-02 | 9:13 | 2023-01-03 | 9:13 | 14 | 38.6004 | -82.8302 | TO-15A | Regular monitor | 1-Octene |  | Yes |  | ND | Not Detected
2023-01-02 | 9:13 | 2023-01-03 | 9:13 | 14 | 38.6004 | -82.8302 | TO-15A | Regular monitor | n-Octane | 0.474 | No
2023-01-02 | 9:13 | 2023-01-03 | 9:13 | 14 | 38.6004 | -82.8302 | TO-15A | Regular monitor | Isopropylbenzene | 23.1 | No
2023-01-02 | 9:13 | 2023-01-03 | 9:13 | 14 | 38.6004 | -82.8302 | TO-15A | Regular monitor | n-Propylbenzene |  | Yes |  | ND | Not Detected
2023-01-02 | 9:02 | 2023-01-03 | 9:07 | 15 | 38.6033 | -82.8215 | TO-15A | Regular monitor | Propylene | 2.46 | No
2023-01-02 | 9:02 | 2023-01-03 | 9:07 | 15 | 38.6033 | -82.8215 | TO-15A | Regular monitor | Freon 12 (CCl2F2) | 2.15 | No
2023-01-02 | 9:02 | 2023-01-03 | 9:07 | 15 | 38.6033 | -82.8215 | TO-15A | Regular monitor | Freon 114 (C2Cl2F4) |  | Yes |  | ND | Not Detected
2023-01-02 | 9:02 | 2023-01-03 | 9:07 | 15 | 38.6033 | -82.8215 | TO-15A | Regular monitor | Chloromethane | 1.22 | No
2023-01-02 | 9:02 | 2023-01-03 | 9:07 | 15 | 38.6033 | -82.8215 | TO-15A | Regular monitor | Chloroethene (Vinyl chloride) |  | Yes |  | ND | Not Detected
2023-01-02 | 9:02 | 2023-01-03 | 9:07 | 15 | 38.6033 | -82.8215 | TO-15A | Regular monitor | 1,3-Butadiene |  | Yes |  | ND | Not Detected
2023-01-02 | 9:02 | 2023-01-03 | 9:07 | 15 | 38.6033 | -82.8215 | TO-15A | Regular monitor | Bromomethane |  | Yes |  | ND | Not Detected
2023-01-02 | 9:02 | 2023-01-03 | 9:07 | 15 | 38.6033 | -82.8215 | TO-15A | Regular monitor | Chloroethane |  | Yes |  | ND | Not Detected
2023-01-02 | 9:02 | 2023-01-03 | 9:07 | 15 | 38.6033 | -82.8215 | TO-15A | Regular monitor | Bromoethene (Vinyl bromide) |  | Yes |  | ND | Not Detected
2023-01-02 | 9:02 | 2023-01-03 | 9:07 | 15 | 38.6033 | -82.8215 | TO-15A | Regular monitor | Freon 11 (CCl3F) | 1.15 | No
2023-01-02 | 9:02 | 2023-01-03 | 9:07 | 15 | 38.6033 | -82.8215 | TO-15A | Regular monitor | Ethanol | 1.5 | No
2023-01-02 | 9:02 | 2023-01-03 | 9:07 | 15 | 38.6033 | -82.8215 | TO-15A | Regular monitor | Acrolein | 0.277 | No
2023-01-02 | 9:02 | 2023-01-03 | 9:07 | 15 | 38.6033 | -82.8215 | TO-15A | Regular monitor | Freon 113 (C2Cl3F3) | 0.475 | No |  | J | Estimated value between MDL and RL
2023-01-02 | 9:02 | 2023-01-03 | 9:07 | 15 | 38.6033 | -82.8215 | TO-15A | Regular monitor | 1,1-Dichloroethene |  | Yes |  | ND | Not Detected
2023-01-02 | 9:02 | 2023-01-03 | 9:07 | 15 | 38.6033 | -82.8215 | TO-15A | Regular monitor | Acetone | 4.02 | No
2023-01-02 | 9:02 | 2023-01-03 | 9:07 | 15 | 38.6033 | -82.8215 | TO-15A | Regular monitor | Carbon disulfide |  | Yes |  | ND | Not Detected
2023-01-02 | 9:02 | 2023-01-03 | 9:07 | 15 | 38.6033 | -82.8215 | TO-15A | Regular monitor | Isopropyl alcohol | 0.288 | No
2023-01-02 | 9:02 | 2023-01-03 | 9:07 | 15 | 38.6033 | -82.8215 | TO-15A | Regular monitor | Allyl chloride (3-chloropropene) |  | Yes |  | ND | Not Detected
2023-01-02 | 9:02 | 2023-01-03 | 9:07 | 15 | 38.6033 | -82.8215 | TO-15A | Regular monitor | Acetonitrile | 0.164 | No
2023-01-02 | 9:02 | 2023-01-03 | 9:07 | 15 | 38.6033 | -82.8215 | TO-15A | Regular monitor | Methylene chloride | 2.55 | No
2023-01-02 | 9:02 | 2023-01-03 | 9:07 | 15 | 38.6033 | -82.8215 | TO-15A | Regular monitor | trans-1,2-Dichloroethene |  | Yes |  | ND | Not Detected
2023-01-02 | 9:02 | 2023-01-03 | 9:07 | 15 | 38.6033 | -82.8215 | TO-15A | Regular monitor | Methyl tert-butyl ether |  | Yes |  | ND | Not Detected
2023-01-02 | 9:02 | 2023-01-03 | 9:07 | 15 | 38.6033 | -82.8215 | TO-15A | Regular monitor | Acrylonitrile |  | Yes |  | ND | Not Detected
2023-01-02 | 9:02 | 2023-01-03 | 9:07 | 15 | 38.6033 | -82.8215 | TO-15A | Regular monitor | Hexane | 0.506 | No
2023-01-02 | 9:02 | 2023-01-03 | 9:07 | 15 | 38.6033 | -82.8215 | TO-15A | Regular monitor | 1,1-Dichloroethane |  | Yes |  | ND | Not Detected
2023-01-02 | 9:02 | 2023-01-03 | 9:07 | 15 | 38.6033 | -82.8215 | TO-15A | Regular monitor | Vinyl acetate |  | Yes |  | ND | Not Detected
2023-01-02 | 9:02 | 2023-01-03 | 9:07 | 15 | 38.6033 | -82.8215 | TO-15A | Regular monitor | cis-1,2-Dichloroethene |  | Yes |  | ND | Not Detected
2023-01-02 | 9:02 | 2023-01-03 | 9:07 | 15 | 38.6033 | -82.8215 | TO-15A | Regular monitor | Methyl ethyl ketone (2-Butanone) | 0.452 | No
2023-01-02 | 9:02 | 2023-01-03 | 9:07 | 15 | 38.6033 | -82.8215 | TO-15A | Regular monitor | Ethyl acetate |  | Yes |  | ND | Not Detected
2023-01-02 | 9:02 | 2023-01-03 | 9:07 | 15 | 38.6033 | -82.8215 | TO-15A | Regular monitor | Chloroform |  | Yes |  | ND | Not Detected
2023-01-02 | 9:02 | 2023-01-03 | 9:07 | 15 | 38.6033 | -82.8215 | TO-15A | Regular monitor | Tetrahydrofuran |  | Yes |  | ND | Not Detected
2023-01-02 | 9:02 | 2023-01-03 | 9:07 | 15 | 38.6033 | -82.8215 | TO-15A | Regular monitor | 1,1,1-Trichloroethane |  | Yes |  | ND | Not Detected
2023-01-02 | 9:02 | 2023-01-03 | 9:07 | 15 | 38.6033 | -82.8215 | TO-15A | Regular monitor | Cyclohexane | 0.236 | No |  | J | Estimated value between MDL and RL
2023-01-02 | 9:02 | 2023-01-03 | 9:07 | 15 | 38.6033 | -82.8215 | TO-15A | Regular monitor | Carbon tetrachloride | 0.433 | No |  | J | Estimated value between MDL and RL
2023-01-02 | 9:02 | 2023-01-03 | 9:07 | 15 | 38.6033 | -82.8215 | TO-15A | Regular monitor | Benzene | 0.487 | No
2023-01-02 | 9:02 | 2023-01-03 | 9:07 | 15 | 38.6033 | -82.8215 | TO-15A | Regular monitor | 2,2,4-trimethylpentane |  | Yes |  | ND | Not Detected
2023-01-02 | 9:02 | 2023-01-03 | 9:07 | 15 | 38.6033 | -82.8215 | TO-15A | Regular monitor | 1,2-Dichloroethane |  | Yes |  | ND | Not Detected
2023-01-02 | 9:02 | 2023-01-03 | 9:07 | 15 | 38.6033 | -82.8215 | TO-15A | Regular monitor | Heptane |  | Yes |  | ND | Not Detected
2023-01-02 | 9:02 | 2023-01-03 | 9:07 | 15 | 38.6033 | -82.8215 | TO-15A | Regular monitor | Trichloroethene |  | Yes |  | ND | Not Detected
2023-01-02 | 9:02 | 2023-01-03 | 9:07 | 15 | 38.6033 | -82.8215 | TO-15A | Regular monitor | 1,2-Dichloropropane |  | Yes |  | ND | Not Detected
2023-01-02 | 9:02 | 2023-01-03 | 9:07 | 15 | 38.6033 | -82.8215 | TO-15A | Regular monitor | Methyl methacrylate |  | Yes |  | ND | Not Detected
2023-01-02 | 9:02 | 2023-01-03 | 9:07 | 15 | 38.6033 | -82.8215 | TO-15A | Regular monitor | 1,4-Dioxane |  | Yes |  | ND | Not Detected
2023-01-02 | 9:02 | 2023-01-03 | 9:07 | 15 | 38.6033 | -82.8215 | TO-15A | Regular monitor | Bromodichloromethane |  | Yes |  | ND | Not Detected
2023-01-02 | 9:02 | 2023-01-03 | 9:07 | 15 | 38.6033 | -82.8215 | TO-15A | Regular monitor | cis-1,3-Dichloropropene |  | Yes |  | ND | Not Detected
2023-01-02 | 9:02 | 2023-01-03 | 9:07 | 15 | 38.6033 | -82.8215 | TO-15A | Regular monitor | Methyl isobutyl ketone |  | Yes |  | ND | Not Detected
2023-01-02 | 9:02 | 2023-01-03 | 9:07 | 15 | 38.6033 | -82.8215 | TO-15A | Regular monitor | Toluene | 0.609 | No
2023-01-02 | 9:02 | 2023-01-03 | 9:07 | 15 | 38.6033 | -82.8215 | TO-15A | Regular monitor | trans-1,3-Dichloropropene |  | Yes |  | ND | Not Detected
2023-01-02 | 9:02 | 2023-01-03 | 9:07 | 15 | 38.6033 | -82.8215 | TO-15A | Regular monitor | 1,1,2-Trichloroethane |  | Yes |  | ND | Not Detected
2023-01-02 | 9:02 | 2023-01-03 | 9:07 | 15 | 38.6033 | -82.8215 | TO-15A | Regular monitor | Tetrachloroethene |  | Yes |  | ND | Not Detected
2023-01-02 | 9:02 | 2023-01-03 | 9:07 | 15 | 38.6033 | -82.8215 | TO-15A | Regular monitor | 2-Hexanone (Methyl butyl ketone) |  | Yes |  | ND | Not Detected
2023-01-02 | 9:02 | 2023-01-03 | 9:07 | 15 | 38.6033 | -82.8215 | TO-15A | Regular monitor | Dibromochloromethane |  | Yes |  | ND | Not Detected
2023-01-02 | 9:02 | 2023-01-03 | 9:07 | 15 | 38.6033 | -82.8215 | TO-15A | Regular monitor | 1,2-Dibromoethane |  | Yes |  | ND | Not Detected
2023-01-02 | 9:02 | 2023-01-03 | 9:07 | 15 | 38.6033 | -82.8215 | TO-15A | Regular monitor | Chlorobenzene |  | Yes |  | ND | Not Detected
2023-01-02 | 9:02 | 2023-01-03 | 9:07 | 15 | 38.6033 | -82.8215 | TO-15A | Regular monitor | Ethylbenzene |  | Yes |  | ND | Not Detected
2023-01-02 | 9:02 | 2023-01-03 | 9:07 | 15 | 38.6033 | -82.8215 | TO-15A | Regular monitor | 1,1,1,2-Tetrachloroethane |  | Yes |  | ND | Not Detected
2023-01-02 | 9:02 | 2023-01-03 | 9:07 | 15 | 38.6033 | -82.8215 | TO-15A | Regular monitor | m-/p-Xylenes |  | Yes |  | ND | Not Detected
2023-01-02 | 9:02 | 2023-01-03 | 9:07 | 15 | 38.6033 | -82.8215 | TO-15A | Regular monitor | o-Xylene |  | Yes |  | ND | Not Detected
2023-01-02 | 9:02 | 2023-01-03 | 9:07 | 15 | 38.6033 | -82.8215 | TO-15A | Regular monitor | Styrene | 0.324 | No
2023-01-02 | 9:02 | 2023-01-03 | 9:07 | 15 | 38.6033 | -82.8215 | TO-15A | Regular monitor | Bromoform |  | Yes |  | ND | Not Detected
2023-01-02 | 9:02 | 2023-01-03 | 9:07 | 15 | 38.6033 | -82.8215 | TO-15A | Regular monitor | 1,1,2,2-Tetrachloroethane |  | Yes |  | ND | Not Detected
2023-01-02 | 9:02 | 2023-01-03 | 9:07 | 15 | 38.6033 | -82.8215 | TO-15A | Regular monitor | 4-Ethyltoluene |  | Yes |  | ND | Not Detected
2023-01-02 | 9:02 | 2023-01-03 | 9:07 | 15 | 38.6033 | -82.8215 | TO-15A | Regular monitor | 2-Chlorotoluene |  | Yes |  | ND | Not Detected
2023-01-02 | 9:02 | 2023-01-03 | 9:07 | 15 | 38.6033 | -82.8215 | TO-15A | Regular monitor | 1,3,5-Trimethylbenzene |  | Yes |  | ND | Not Detected
2023-01-02 | 9:02 | 2023-01-03 | 9:07 | 15 | 38.6033 | -82.8215 | TO-15A | Regular monitor | 1,2,4-Trimethylbenzene |  | Yes |  | ND | Not Detected
2023-01-02 | 9:02 | 2023-01-03 | 9:07 | 15 | 38.6033 | -82.8215 | TO-15A | Regular monitor | 1,3-Dichlorobenzene |  | Yes |  | ND | Not Detected
2023-01-02 | 9:02 | 2023-01-03 | 9:07 | 15 | 38.6033 | -82.8215 | TO-15A | Regular monitor | 1,4-Dichlorobenzene |  | Yes |  | ND | Not Detected
2023-01-02 | 9:02 | 2023-01-03 | 9:07 | 15 | 38.6033 | -82.8215 | TO-15A | Regular monitor | Benzyl chloride |  | Yes |  | ND | Not Detected
2023-01-02 | 9:02 | 2023-01-03 | 9:07 | 15 | 38.6033 | -82.8215 | TO-15A | Regular monitor | 1,2-Dichlorobenzene |  | Yes |  | ND | Not Detected
2023-01-02 | 9:02 | 2023-01-03 | 9:07 | 15 | 38.6033 | -82.8215 | TO-15A | Regular monitor | 1,2,4-Trichlorobenzene |  | Yes |  | ND | Not Detected
2023-01-02 | 9:02 | 2023-01-03 | 9:07 | 15 | 38.6033 | -82.8215 | TO-15A | Regular monitor | Hexachlorobutadiene |  | Yes |  | ND | Not Detected
2023-01-02 | 9:02 | 2023-01-03 | 9:07 | 15 | 38.6033 | -82.8215 | TO-15A | Regular monitor | Naphthalene |  | Yes |  | ND | Not Detected
2023-01-02 | 9:02 | 2023-01-03 | 9:07 | 15 | 38.6033 | -82.8215 | TO-15A | Regular monitor | 1-Bromopropane |  | Yes |  | ND | Not Detected
2023-01-02 | 9:02 | 2023-01-03 | 9:07 | 15 | 38.6033 | -82.8215 | TO-15A | Regular monitor | 1-Octene |  | Yes |  | ND | Not Detected
2023-01-02 | 9:02 | 2023-01-03 | 9:07 | 15 | 38.6033 | -82.8215 | TO-15A | Regular monitor | n-Octane |  | Yes |  | ND | Not Detected
2023-01-02 | 9:02 | 2023-01-03 | 9:07 | 15 | 38.6033 | -82.8215 | TO-15A | Regular monitor | Isopropylbenzene | 2.45 | No
2023-01-02 | 9:02 | 2023-01-03 | 9:07 | 15 | 38.6033 | -82.8215 | TO-15A | Regular monitor | n-Propylbenzene |  | Yes |  | ND | Not Detected
2023-01-04 | [6 empty] | TO-15A | Method blank | Propylene |  | Yes |  | ND | Not Detected
2023-01-04 | [6 empty] | TO-15A | Method blank | Freon 12 (CCl2F2) |  | Yes |  | ND | Not Detected
2023-01-04 | [6 empty] | TO-15A | Method blank | Freon 114 (C2Cl2F4) |  | Yes |  | ND | Not Detected
2023-01-04 | [6 empty] | TO-15A | Method blank | Chloromethane |  | Yes |  | ND | Not Detected
2023-01-04 | [6 empty] | TO-15A | Method blank | Chloroethene (Vinyl chloride) |  | Yes |  | ND | Not Detected
2023-01-04 | [6 empty] | TO-15A | Method blank | 1,3-Butadiene |  | Yes |  | ND | Not Detected
2023-01-04 | [6 empty] | TO-15A | Method blank | Bromomethane |  | Yes |  | ND | Not Detected
2023-01-04 | [6 empty] | TO-15A | Method blank | Chloroethane |  | Yes |  | ND | Not Detected
2023-01-04 | [6 empty] | TO-15A | Method blank | Bromoethene (Vinyl bromide) |  | Yes |  | ND | Not Detected
2023-01-04 | [6 empty] | TO-15A | Method blank | Freon 11 (CCl3F) |  | Yes |  | ND | Not Detected
2023-01-04 | [6 empty] | TO-15A | Method blank | Ethanol | 0.158 | No
2023-01-04 | [6 empty] | TO-15A | Method blank | Acrolein |  | Yes |  | ND | Not Detected
2023-01-04 | [6 empty] | TO-15A | Method blank | Freon 113 (C2Cl3F3) |  | Yes |  | ND | Not Detected
2023-01-04 | [6 empty] | TO-15A | Method blank | 1,1-Dichloroethene |  | Yes |  | ND | Not Detected
2023-01-04 | [6 empty] | TO-15A | Method blank | Acetone | 0.202 | No
2023-01-04 | [6 empty] | TO-15A | Method blank | Carbon disulfide |  | Yes |  | ND | Not Detected
2023-01-04 | [6 empty] | TO-15A | Method blank | Isopropyl alcohol |  | Yes |  | ND | Not Detected
2023-01-04 | [6 empty] | TO-15A | Method blank | Allyl chloride (3-chloropropene) |  | Yes |  | ND | Not Detected
2023-01-04 | [6 empty] | TO-15A | Method blank | Acetonitrile |  | Yes |  | ND | Not Detected
2023-01-04 | [6 empty] | TO-15A | Method blank | Methylene chloride |  | Yes |  | ND | Not Detected
2023-01-04 | [6 empty] | TO-15A | Method blank | trans-1,2-Dichloroethene |  | Yes |  | ND | Not Detected
2023-01-04 | [6 empty] | TO-15A | Method blank | Methyl tert-butyl ether |  | Yes |  | ND | Not Detected
2023-01-04 | [6 empty] | TO-15A | Method blank | Acrylonitrile |  | Yes |  | ND | Not Detected
2023-01-04 | [6 empty] | TO-15A | Method blank | Hexane |  | Yes |  | ND | Not Detected
2023-01-04 | [6 empty] | TO-15A | Method blank | 1,1-Dichloroethane |  | Yes |  | ND | Not Detected
2023-01-04 | [6 empty] | TO-15A | Method blank | Vinyl acetate |  | Yes |  | ND | Not Detected
2023-01-04 | [6 empty] | TO-15A | Method blank | cis-1,2-Dichloroethene |  | Yes |  | ND | Not Detected
2023-01-04 | [6 empty] | TO-15A | Method blank | Methyl ethyl ketone (2-Butanone) |  | Yes |  | ND | Not Detected
2023-01-04 | [6 empty] | TO-15A | Method blank | Ethyl acetate |  | Yes |  | ND | Not Detected
2023-01-04 | [6 empty] | TO-15A | Method blank | Chloroform |  | Yes |  | ND | Not Detected
2023-01-04 | [6 empty] | TO-15A | Method blank | Tetrahydrofuran |  | Yes |  | ND | Not Detected
2023-01-04 | [6 empty] | TO-15A | Method blank | 1,1,1-Trichloroethane |  | Yes |  | ND | Not Detected
2023-01-04 | [6 empty] | TO-15A | Method blank | Cyclohexane |  | Yes |  | ND | Not Detected
2023-01-04 | [6 empty] | TO-15A | Method blank | Carbon tetrachloride |  | Yes |  | ND | Not Detected
2023-01-04 | [6 empty] | TO-15A | Method blank | Benzene |  | Yes |  | ND | Not Detected
2023-01-04 | [6 empty] | TO-15A | Method blank | 2,2,4-trimethylpentane |  | Yes |  | ND | Not Detected
2023-01-04 | [6 empty] | TO-15A | Method blank | 1,2-Dichloroethane |  | Yes |  | ND | Not Detected
2023-01-04 | [6 empty] | TO-15A | Method blank | Heptane |  | Yes |  | ND | Not Detected
2023-01-04 | [6 empty] | TO-15A | Method blank | Trichloroethene |  | Yes |  | ND | Not Detected
2023-01-04 | [6 empty] | TO-15A | Method blank | 1,2-Dichloropropane |  | Yes |  | ND | Not Detected
2023-01-04 | [6 empty] | TO-15A | Method blank | Methyl methacrylate |  | Yes |  | ND | Not Detected
2023-01-04 | [6 empty] | TO-15A | Method blank | 1,4-Dioxane |  | Yes |  | ND | Not Detected
2023-01-04 | [6 empty] | TO-15A | Method blank | Bromodichloromethane |  | Yes |  | ND | Not Detected
2023-01-04 | [6 empty] | TO-15A | Method blank | cis-1,3-Dichloropropene |  | Yes |  | ND | Not Detected
2023-01-04 | [6 empty] | TO-15A | Method blank | Methyl isobutyl ketone |  | Yes |  | ND | Not Detected
2023-01-04 | [6 empty] | TO-15A | Method blank | Toluene |  | Yes |  | ND | Not Detected
2023-01-04 | [6 empty] | TO-15A | Method blank | trans-1,3-Dichloropropene |  | Yes |  | ND | Not Detected
2023-01-04 | [6 empty] | TO-15A | Method blank | 1,1,2-Trichloroethane |  | Yes |  | ND | Not Detected
2023-01-04 | [6 empty] | TO-15A | Method blank | Tetrachloroethene |  | Yes |  | ND | Not Detected
2023-01-04 | [6 empty] | TO-15A | Method blank | 2-Hexanone (Methyl butyl ketone) |  | Yes |  | ND | Not Detected
2023-01-04 | [6 empty] | TO-15A | Method blank | Dibromochloromethane |  | Yes |  | ND | Not Detected
2023-01-04 | [6 empty] | TO-15A | Method blank | 1,2-Dibromoethane |  | Yes |  | ND | Not Detected
2023-01-04 | [6 empty] | TO-15A | Method blank | Chlorobenzene |  | Yes |  | ND | Not Detected
2023-01-04 | [6 empty] | TO-15A | Method blank | Ethylbenzene |  | Yes |  | ND | Not Detected
2023-01-04 | [6 empty] | TO-15A | Method blank | 1,1,1,2-Tetrachloroethane |  | Yes |  | ND | Not Detected
2023-01-04 | [6 empty] | TO-15A | Method blank | m-/p-Xylenes |  | Yes |  | ND | Not Detected
2023-01-04 | [6 empty] | TO-15A | Method blank | o-Xylene |  | Yes |  | ND | Not Detected
2023-01-04 | [6 empty] | TO-15A | Method blank | Styrene |  | Yes |  | ND | Not Detected
2023-01-04 | [6 empty] | TO-15A | Method blank | Bromoform |  | Yes |  | ND | Not Detected
2023-01-04 | [6 empty] | TO-15A | Method blank | 1,1,2,2-Tetrachloroethane |  | Yes |  | ND | Not Detected
2023-01-04 | [6 empty] | TO-15A | Method blank | 4-Ethyltoluene |  | Yes |  | ND | Not Detected
2023-01-04 | [6 empty] | TO-15A | Method blank | 2-Chlorotoluene |  | Yes |  | ND | Not Detected
2023-01-04 | [6 empty] | TO-15A | Method blank | 1,3,5-Trimethylbenzene |  | Yes |  | ND | Not Detected
2023-01-04 | [6 empty] | TO-15A | Method blank | 1,2,4-Trimethylbenzene |  | Yes |  | ND | Not Detected
2023-01-04 | [6 empty] | TO-15A | Method blank | 1,3-Dichlorobenzene |  | Yes |  | ND | Not Detected
2023-01-04 | [6 empty] | TO-15A | Method blank | 1,4-Dichlorobenzene |  | Yes |  | ND | Not Detected
2023-01-04 | [6 empty] | TO-15A | Method blank | Benzyl chloride |  | Yes |  | ND | Not Detected
2023-01-04 | [6 empty] | TO-15A | Method blank | 1,2-Dichlorobenzene |  | Yes |  | ND | Not Detected
2023-01-04 | [6 empty] | TO-15A | Method blank | 1,2,4-Trichlorobenzene |  | Yes |  | ND | Not Detected
2023-01-04 | [6 empty] | TO-15A | Method blank | Hexachlorobutadiene |  | Yes |  | ND | Not Detected
2023-01-04 | [6 empty] | TO-15A | Method blank | Naphthalene |  | Yes |  | ND | Not Detected
2023-01-04 | [6 empty] | TO-15A | Method blank | 1-Bromopropane |  | Yes |  | ND | Not Detected
2023-01-04 | [6 empty] | TO-15A | Method blank | 1-Octene |  | Yes |  | ND | Not Detected
2023-01-04 | [6 empty] | TO-15A | Method blank | n-Octane |  | Yes |  | ND | Not Detected
2023-01-04 | [6 empty] | TO-15A | Method blank | Isopropylbenzene |  | Yes |  | ND | Not Detected
2023-01-04 | [6 empty] | TO-15A | Method blank | n-Propylbenzene |  | Yes |  | ND | Not Detected

## MetData
Date | Time | Wind Speed (m/s) | Wind Direction (degrees) | Temperature (°F) | Barometric Pressure (inches HG) | Comments
e.g.: 01/01/22 | e.g.: 1:00:00 AM | e.g.: 5 | e.g.: 47.53 | e.g.: 68 | e.g.: 29.6
e.g.: 01/01/22 | e.g.: 2:00:00 AM | e.g.: 5 | e.g.: 45.26 | e.g.: 68 | e.g.: 29.8
e.g.: 01/01/22 | e.g.: 3:00:00 AM | e.g.: 7 | e.g.: 46.28 | e.g.: 74 | e.g.: 29.8
e.g.: 01/01/22 | e.g.: 4:00:00 AM | e.g.: 9 | e.g.: 44.76 | e.g.: 76 | e.g.: 30.1
2022-11-17 | 0:00 | 3.1338 | 270 | 33 | 29.4
2022-11-17 | 1:00 | 3.7283 | 257 | 32.9 | 29.4
2022-11-17 | 2:00 | 3.3439 | 256 | 32.2 | 29.4
2022-11-17 | 3:00 | 3.8937 | 255 | 31.8 | 29.4
2022-11-17 | 4:00 | 3.5584 | 254 | 31.3 | 29.4
2022-11-17 | 5:00 | 3.5093 | 250 | 31.3 | 29.4
2022-11-17 | 6:00 | 2.5884 | 245 | 31.5 | 29.4
2022-11-17 | 7:00 | 2.5884 | 235 | 31.8 | 29.4
2022-11-17 | 8:00 | 2.8208 | 244 | 32.2 | 29.5
2022-11-17 | 9:00 | 3.621 | 252 | 32.9 | 29.5
2022-11-17 | 10:00 | 4.0234 | 244 | 34.2 | 29.5
2022-11-17 | 11:00 | 4.1888 | 232 | 34.6 | 29.5
2022-11-17 | 12:00 | 3.4109 | 234 | 35 | 29.4
2022-11-17 | 13:00 | 3.5718 | 235 | 35.7 | 29.4
2022-11-17 | 14:00 | 3.8535 | 240 | 35.7 | 29.4
2022-11-17 | 15:00 | 4.5598 | 247 | 35.1 | 29.4
2022-11-17 | 16:00 | 3.8311 | 248 | 34.4 | 29.4
2022-11-17 | 17:00 | 3.9474 | 238 | 33.8 | 29.4
2022-11-17 | 18:00 | 3.3886 | 237 | 33.2 | 29.5
2022-11-17 | 19:00 | 2.8834 | 238 | 33.1 | 29.5
2022-11-17 | 20:00 | 2.7314 | 234 | 33.1 | 29.5
2022-11-17 | 21:00 | 2.7046 | 232 | 32.7 | 29.5
2022-11-17 | 22:00 | 2.2978 | 242 | 32.3 | 29.5
2022-11-17 | 23:00 | 1.9267 | 251 | 31.1 | 29.5
2022-11-18 | 0:00 | 2.6554 | 214 | 31.3 | 29.5
2022-11-18 | 1:00 | 2.6778 | 180 | 30.7 | 29.5
2022-11-18 | 2:00 | 2.1279 | 193 | 30.3 | 29.4
2022-11-18 | 3:00 | 2.9549 | 192 | 30.6 | 29.4
2022-11-18 | 4:00 | 2.9281 | 193 | 31.1 | 29.4
2022-11-18 | 5:00 | 3.6031 | 190 | 31.8 | 29.4
2022-11-18 | 6:00 | 3.5629 | 192 | 32.1 | 29.4
2022-11-18 | 7:00 | 3.4824 | 195 | 32.7 | 29.4
2022-11-18 | 8:00 | 3.6076 | 206 | 33.3 | 29.4
2022-11-18 | 9:00 | 4.5598 | 217 | 33.7 | 29.4
2022-11-18 | 10:00 | 3.4377 | 223 | 32.6 | 29.4
2022-11-18 | 11:00 | 4.1128 | 226 | 32.4 | 29.4
2022-11-18 | 12:00 | 5.0516 | 223 | 34.1 | 29.4
2022-11-18 | 13:00 | 6.035 | 230 | 36 | 29.4
2022-11-18 | 14:00 | 5.4092 | 245 | 36.9 | 29.4
2022-11-18 | 15:00 | 4.8727 | 257 | 36.6 | 29.4
2022-11-18 | 16:00 | 3.7685 | 260 | 36.1 | 29.4
2022-11-18 | 17:00 | 2.8745 | 252 | 34.2 | 29.4
2022-11-18 | 18:00 | 1.7077 | 238 | 31.7 | 29.5
2022-11-18 | 19:00 | 1.5781 | 244 | 28.8 | 29.5
2022-11-18 | 20:00 | 2.2978 | 230 | 29.3 | 29.5
2022-11-18 | 21:00 | 1.8686 | 232 | 28.4 | 29.5
2022-11-18 | 22:00 | 1.4797 | 255 | 27.7 | 29.5
2022-11-18 | 23:00 | 1.4261 | 281 | 27 | 29.5
2022-11-19 | 0:00 | 1.2785 | 258 | 26.8 | 29.5
2022-11-19 | 1:00 | 1.4663 | 248 | 25.9 | 29.5
2022-11-19 | 2:00 | 1.6853 | 244 | 27 | 29.5
2022-11-19 | 3:00 | 2.1011 | 243 | 27.1 | 29.5
2022-11-19 | 4:00 | 2.6331 | 223 | 26.8 | 29.5
2022-11-19 | 5:00 | 2.2754 | 229 | 24.7 | 29.5
2022-11-19 | 6:00 | 2.49 | 223 | 23.9 | 29.5
2022-11-19 | 7:00 | 2.5392 | 203 | 24.4 | 29.5
2022-11-19 | 8:00 | 2.7806 | 195 | 25.4 | 29.5
2022-11-19 | 9:00 | 3.7641 | 197 | 28.3 | 29.5
2022-11-19 | 10:00 | 4.5151 | 225 | 31.2 | 29.5
2022-11-19 | 11:00 | 5.1857 | 219 | 33.9 | 29.5
2022-11-19 | 12:00 | 6.035 | 210 | 35.9 | 29.4
2022-11-19 | 13:00 | 5.6774 | 217 | 37.1 | 29.4
2022-11-19 | 14:00 | 6.035 | 223 | 38.3 | 29.4
2022-11-19 | 15:00 | 5.4986 | 218 | 39.1 | 29.3
2022-11-19 | 16:00 | 5.4092 | 217 | 38.7 | 29.4
2022-11-19 | 17:00 | 3.0935 | 226 | 37.4 | 29.4
2022-11-19 | 18:00 | 2.7672 | 227 | 36.5 | 29.4
2022-11-19 | 19:00 | 2.7314 | 245 | 35.2 | 29.4
2022-11-19 | 20:00 | 5.4986 | 255 | 36.1 | 29.4
2022-11-19 | 21:00 | 5.4539 | 258 | 35.6 | 29.4
2022-11-19 | 22:00 | 4.6492 | 259 | 34.8 | 29.5
2022-11-19 | 23:00 | 5.6774 | 283 | 32.9 | 29.5
2022-11-20 | 0:00 | 4.3676 | 282 | 30.8 | 29.5
2022-11-20 | 1:00 | 4.5151 | 290 | 28.9 | 29.6
2022-11-20 | 2:00 | 3.8624 | 286 | 27.6 | 29.6
2022-11-20 | 3:00 | 2.642 | 276 | 26.4 | 29.6
2022-11-20 | 4:00 | 2.4051 | 266 | 25.2 | 29.6
2022-11-20 | 5:00 | 2.1905 | 237 | 24.6 | 29.6
2022-11-20 | 6:00 | 2.338 | 224 | 24.3 | 29.6
2022-11-20 | 7:00 | 2.4498 | 234 | 23.3 | 29.7
2022-11-20 | 8:00 | 2.9818 | 255 | 25.1 | 29.7
2022-11-20 | 9:00 | 3.4109 | 257 | 26.7 | 29.7
2022-11-20 | 10:00 | 3.5406 | 246 | 29 | 29.7
2022-11-20 | 11:00 | 3.3617 | 260 | 30.4 | 29.7
2022-11-20 | 12:00 | 3.089 | 252 | 32 | 29.7
2022-11-20 | 13:00 | 2.6733 | 261 | 33.7 | 29.7
2022-11-20 | 14:00 | 3.0175 | 242 | 35.1 | 29.7
2022-11-20 | 15:00 | 2.5124 | 266 | 35.6 | 29.7
2022-11-20 | 16:00 | 2.0832 | 261 | 35.4 | 29.7
2022-11-20 | 17:00 | 1.3188 | 290 | 33 | 29.7
2022-11-20 | 18:00 | 0.95667 | 334 | 29.3 | 29.7
2022-11-20 | 19:00 | 0.69291 | 287 | 28.4 | 29.7
2022-11-20 | 20:00 | 0.93878 | 276 | 25.6 | 29.7
2022-11-20 | 21:00 | 0.78679 | 299 | 25.3 | 29.7
2022-11-20 | 22:00 | 0.90302 | 277 | 24 | 29.7
2022-11-20 | 23:00 | 0.8762 | 261 | 24 | 29.7
2022-11-21 | 0:00 | 0.89855 | 278 | 22.7 | 29.7
2022-11-21 | 1:00 | 0.8762 | 225 | 22.9 | 29.7
2022-11-21 | 2:00 | 1.5602 | 181 | 23.1 | 29.7
2022-11-21 | 3:00 | 1.5915 | 142 | 23 | 29.7
2022-11-21 | 4:00 | 1.7703 | 135 | 22.5 | 29.7
2022-11-21 | 5:00 | 1.2472 | 177 | 21.7 | 29.7
2022-11-21 | 6:00 | 1.207 | 190 | 21 | 29.7
2022-11-21 | 7:00 | 1.2919 | 182 | 20.9 | 29.7
2022-11-21 | 8:00 | 2.1681 | 141 | 25 | 29.7
2022-11-21 | 9:00 | 1.9044 | 166 | 29.9 | 29.7
2022-11-21 | 10:00 | 2.2888 | 174 | 35.7 | 29.7
2022-11-21 | 11:00 | 3.0488 | 177 | 40.7 | 29.6
2022-11-21 | 12:00 | 2.9371 | 168 | 44.9 | 29.6
2022-11-21 | 13:00 | 3.4601 | 185 | 48.7 | 29.6
2022-11-21 | 14:00 | 4.5151 | 199 | 50.9 | 29.5
2022-11-21 | 15:00 | 4.4212 | 209 | 51.6 | 29.5
2022-11-21 | 16:00 | 3.2634 | 214 | 50.8 | 29.5
2022-11-21 | 17:00 | 3.1203 | 172 | 49 | 29.5
2022-11-21 | 18:00 | 1.359 | 234 | 40 | 29.6
2022-11-21 | 19:00 | 1.131 | 258 | 35.1 | 29.6
2022-11-21 | 20:00 | 0.87173 | 261 | 31.9 | 29.6
2022-11-21 | 21:00 | 0.9522 | 235 | 30.8 | 29.6
2022-11-21 | 22:00 | 1.1802 | 233 | 30.5 | 29.6
2022-11-21 | 23:00 | 1.1131 | 260 | 29.2 | 29.6
2022-11-22 | 0:00 | 0.68844 | 302 | 26.9 | 29.6
2022-11-22 | 1:00 | 0.93431 | 253 | 26.6 | 29.6
2022-11-22 | 2:00 | 1.283 | 239 | 26.5 | 29.6
2022-11-22 | 3:00 | 1.1623 | 253 | 25.5 | 29.6
2022-11-22 | 4:00 | 0.92537 | 244 | 25.9 | 29.6
2022-11-22 | 5:00 | 0.92984 | 188 | 25.4 | 29.6
2022-11-22 | 6:00 | 1.3098 | 169 | 25.4 | 29.6
2022-11-22 | 7:00 | 1.064 | 204 | 24.8 | 29.6
2022-11-22 | 8:00 | 1.9402 | 142 | 29.3 | 29.7
2022-11-22 | 9:00 | 1.7032 | 140 | 35.5 | 29.7
2022-11-22 | 10:00 | 2.0251 | 180 | 42.2 | 29.6
2022-11-22 | 11:00 | 2.3872 | 181 | 47.9 | 29.6
2022-11-22 | 12:00 | 3.4646 | 189 | 51.3 | 29.6
2022-11-22 | 13:00 | 2.9549 | 185 | 54.4 | 29.5
2022-11-22 | 14:00 | 4.1709 | 207 | 56.8 | 29.5
2022-11-22 | 15:00 | 3.3483 | 212 | 57.6 | 29.5
2022-11-22 | 16:00 | 2.8208 | 199 | 56.6 | 29.5
2022-11-22 | 17:00 | 2.2486 | 207 | 50.8 | 29.5
2022-11-22 | 18:00 | 1.3322 | 254 | 42.3 | 29.5
2022-11-22 | 19:00 | 0.97455 | 255 | 38 | 29.5
2022-11-22 | 20:00 | 0.81808 | 268 | 34.8 | 29.5
2022-11-22 | 21:00 | 1.1757 | 258 | 33.1 | 29.5
2022-11-22 | 22:00 | 0.97008 | 246 | 31 | 29.5
2022-11-22 | 23:00 | 1.0416 | 260 | 30.1 | 29.5
2022-11-23 | 0:00 | 0.92537 | 272 | 28.8 | 29.5
2022-11-23 | 1:00 | 0.91196 | 286 | 28.4 | 29.5
2022-11-23 | 2:00 | 1.0371 | 263 | 27.9 | 29.5
2022-11-23 | 3:00 | 0.81808 | 266 | 27.8 | 29.5
2022-11-23 | 4:00 | 1.0058 | 255 | 27.4 | 29.5
2022-11-23 | 5:00 | 1.0148 | 264 | 26.6 | 29.5
2022-11-23 | 6:00 | 0.9969 | 264 | 26.4 | 29.5
2022-11-23 | 7:00 | 0.82702 | 275 | 25.9 | 29.6
2022-11-23 | 8:00 | 0.84491 | 291 | 28.4 | 29.6
2022-11-23 | 9:00 | 0.79573 | 323 | 34.6 | 29.6
2022-11-23 | 10:00 | 1.2338 | 138 | 43.2 | 29.6
2022-11-23 | 11:00 | 1.0863 | 133 | 50.4 | 29.6
2022-11-23 | 12:00 | 1.8954 | 146 | 55.7 | 29.5
2022-11-23 | 13:00 | 2.1011 | 168 | 58.3 | 29.5
2022-11-23 | 14:00 | 1.8373 | 152 | 59.6 | 29.5
2022-11-23 | 15:00 | 2.0385 | 120 | 60.3 | 29.5
2022-11-23 | 16:00 | 1.9759 | 130 | 58.8 | 29.5
2022-11-23 | 17:00 | 1.2696 | 326 | 51.6 | 29.5
2022-11-23 | 18:00 | 0.76444 | 293 | 43.4 | 29.5
2022-11-23 | 19:00 | 1.0237 | 294 | 40 | 29.5
2022-11-23 | 20:00 | 0.89408 | 305 | 36.5 | 29.5
2022-11-23 | 21:00 | 0.82255 | 312 | 35.7 | 29.5
2022-11-23 | 22:00 | 0.6795 | 313 | 34.9 | 29.5
2022-11-23 | 23:00 | 0.56774 | 303 | 34.2 | 29.5
2022-11-24 | 0:00 | 0.66609 | 334 | 33.3 | 29.5
2022-11-24 | 1:00 | 0.77785 | 319 | 32.3 | 29.5
2022-11-24 | 2:00 | 0.96114 | 330 | 30.8 | 29.5
2022-11-24 | 3:00 | 1.0595 | 331 | 29.7 | 29.5
2022-11-24 | 4:00 | 1.1847 | 343 | 29.9 | 29.5
2022-11-24 | 5:00 | 0.96114 | 333 | 29.6 | 29.5
2022-11-24 | 6:00 | 0.83149 | 347 | 29.1 | 29.5
2022-11-24 | 7:00 | 0.66162 | 342 | 29.1 | 29.5
2022-11-24 | 8:00 | 0.71526 | 336 | 30.6 | 29.5
2022-11-24 | 9:00 | 0.72868 | 316 | 36.9 | 29.5
2022-11-24 | 10:00 | 1.0952 | 130 | 44.7 | 29.5
2022-11-24 | 11:00 | 1.654 | 145 | 51.9 | 29.5
2022-11-24 | 12:00 | 1.8776 | 175 | 57.7 | 29.5
2022-11-24 | 13:00 | 1.7792 | 197 | 62.3 | 29.4
2022-11-24 | 14:00 | 2.2128 | 134 | 65.6 | 29.4
2022-11-24 | 15:00 | 2.7001 | 133 | 66.4 | 29.4
2022-11-24 | 16:00 | 2.2576 | 140 | 64.8 | 29.4
2022-11-24 | 17:00 | 2.1458 | 127 | 62.4 | 29.4
2022-11-24 | 18:00 | 1.055 | 258 | 57 | 29.4
2022-11-24 | 19:00 | 0.92984 | 255 | 53.6 | 29.4
2022-11-24 | 20:00 | 0.88067 | 267 | 51.5 | 29.3
2022-11-24 | 21:00 | 0.77785 | 298 | 50.5 | 29.3
2022-11-24 | 22:00 | 0.6035 | 315 | 49.7 | 29.3
2022-11-24 | 23:00 | 0.84044 | 274 | 50.3 | 29.3
2022-11-25 | 0:00 | 0.89408 | 242 | 50.4 | 29.3
2022-11-25 | 1:00 | 0.98349 | 278 | 50.6 | 29.3
2022-11-25 | 2:00 | 1.0997 | 257 | 50.5 | 29.3
2022-11-25 | 3:00 | 2.2978 | 294 | 52.2 | 29.3
2022-11-25 | 4:00 | 2.1547 | 278 | 53.1 | 29.3
2022-11-25 | 5:00 | 2.6197 | 270 | 52.6 | 29.3
2022-11-25 | 6:00 | 3.098 | 265 | 52.1 | 29.3
2022-11-25 | 7:00 | 2.1726 | 287 | 50.3 | 29.4
2022-11-25 | 8:00 | 1.0282 | 320 | 50 | 29.4
2022-11-25 | 9:00 | 1.3903 | 298 | 50.7 | 29.4
2022-11-25 | 10:00 | 2.4587 | 300 | 51.2 | 29.4
2022-11-25 | 11:00 | 2.6197 | 291 | 52.2 | 29.4
2022-11-25 | 12:00 | 2.6554 | 304 | 53.7 | 29.4
2022-11-25 | 13:00 | 3.1695 | 314 | 55.9 | 29.4
2022-11-25 | 14:00 | 3.2723 | 326 | 56.7 | 29.4
2022-11-25 | 15:00 | 2.9102 | 318 | 56.6 | 29.4
2022-11-25 | 16:00 | 2.1413 | 311 | 55.3 | 29.4
2022-11-25 | 17:00 | 1.2428 | 282 | 50.8 | 29.4
2022-11-25 | 18:00 | 1.0237 | 306 | 45 | 29.4
2022-11-25 | 19:00 | 1.0058 | 292 | 40.7 | 29.4
2022-11-25 | 20:00 | 0.97455 | 321 | 37.7 | 29.4
2022-11-25 | 21:00 | 1.0595 | 315 | 36.9 | 29.5
2022-11-25 | 22:00 | 0.71079 | 329 | 35 | 29.5
2022-11-25 | 23:00 | 0.74656 | 303 | 33.9 | 29.5
2022-11-26 | 0:00 | 1.0863 | 289 | 32.6 | 29.5
2022-11-26 | 1:00 | 0.95667 | 289 | 32.2 | 29.5
2022-11-26 | 2:00 | 0.52751 | 319 | 29.9 | 29.5
2022-11-26 | 3:00 | 0.56327 | 329 | 30.3 | 29.5
2022-11-26 | 4:00 | 0.99243 | 347 | 29.8 | 29.5
2022-11-26 | 5:00 | 0.78679 | 314 | 29.7 | 29.5
2022-11-26 | 6:00 | 0.72868 | 325 | 29.8 | 29.5
2022-11-26 | 7:00 | 0.64374 | 315 | 30.8 | 29.5
2022-11-26 | 8:00 | 1.0193 | 290 | 31.9 | 29.5
2022-11-26 | 9:00 | 0.66609 | 30.2 | 33.7 | 29.5
2022-11-26 | 10:00 | 0.85385 | 92.2 | 38.7 | 29.5
2022-11-26 | 11:00 | 1.1578 | 146 | 46.8 | 29.4
2022-11-26 | 12:00 | 1.9625 | 167 | 53.1 | 29.4
2022-11-26 | 13:00 | 2.0519 | 121 | 56.1 | 29.4
2022-11-26 | 14:00 | 2.2397 | 115 | 57.9 | 29.3
2022-11-26 | 15:00 | 2.8879 | 141 | 57.1 | 29.3
2022-11-26 | 16:00 | 2.3067 | 124 | 55.9 | 29.3
2022-11-26 | 17:00 | 1.6853 | 129 | 52.7 | 29.3
2022-11-26 | 18:00 | 1.055 | 297 | 47 | 29.3
2022-11-26 | 19:00 | 0.9522 | 303 | 44.1 | 29.2
2022-11-26 | 20:00 | 0.92984 | 266 | 43.4 | 29.2
2022-11-26 | 21:00 | 1.0505 | 300 | 42.6 | 29.2
2022-11-26 | 22:00 | 1.0595 | 351 | 43.7 | 29.2
2022-11-26 | 23:00 | 1.1847 | 319 | 44.2 | 29.2
2022-11-27 | 0:00 | 1.0327 | 307 | 44 | 29.1
2022-11-27 | 1:00 | 1.2204 | 343 | 43.5 | 29.1
2022-11-27 | 2:00 | 1.654 | 153 | 44.1 | 29
2022-11-27 | 3:00 | 2.2218 | 157 | 44.3 | 29
2022-11-27 | 4:00 | 1.1042 | 143 | 45.2 | 28.9
2022-11-27 | 5:00 | 1.359 | 224 | 46.3 | 28.9
2022-11-27 | 6:00 | 2.5392 | 130 | 48.1 | 28.9
2022-11-27 | 7:00 | 2.9371 | 143 | 48.8 | 28.8
2022-11-27 | 8:00 | 2.6509 | 134 | 49.4 | 28.8
2022-11-27 | 9:00 | 2.1547 | 139 | 53.5 | 28.7
2022-11-27 | 10:00 | 1.8731 | 161 | 58.9 | 28.7
2022-11-27 | 11:00 | 6.4821 | 223 | 62.3 | 28.7
2022-11-27 | 12:00 | 8.5832 | 237 | 64.5 | 28.7
2022-11-27 | 13:00 | 7.5103 | 239 | 63.1 | 28.7
2022-11-27 | 14:00 | 6.8397 | 242 | 61.1 | 28.7
2022-11-27 | 15:00 | 5.0068 | 249 | 59.1 | 28.8
2022-11-27 | 16:00 | 5.4986 | 248 | 58.8 | 28.8
2022-11-27 | 17:00 | 5.9903 | 236 | 58.2 | 28.8
2022-11-27 | 18:00 | 6.0797 | 224 | 57 | 28.9
2022-11-27 | 19:00 | 6.2586 | 226 | 55.9 | 28.9
2022-11-27 | 20:00 | 5.3645 | 225 | 55.2 | 28.9
2022-11-27 | 21:00 | 5.9009 | 223 | 54.3 | 28.9
2022-11-27 | 22:00 | 5.0068 | 248 | 51.6 | 29
2022-11-27 | 23:00 | 4.5598 | 277 | 47.9 | 29
2022-11-28 | 0:00 | 2.8879 | 276 | 46 | 29
2022-11-28 | 1:00 | 2.1905 | 258 | 45.9 | 29
2022-11-28 | 2:00 | 1.8552 | 274 | 45.9 | 29.1
2022-11-28 | 3:00 | 2.6912 | 277 | 45.9 | 29.1
2022-11-28 | 4:00 | 2.7716 | 279 | 45.8 | 29.1
2022-11-28 | 5:00 | 1.6988 | 271 | 45.7 | 29.1
2022-11-28 | 6:00 | 1.2562 | 258 | 45.4 | 29.1
2022-11-28 | 7:00 | 1.3277 | 241 | 45.2 | 29.2
2022-11-28 | 8:00 | 1.8373 | 233 | 45.3 | 29.2
2022-11-28 | 9:00 | 1.7569 | 239 | 46.1 | 29.2
2022-11-28 | 10:00 | 1.8373 | 237 | 46.7 | 29.2
2022-11-28 | 11:00 | 2.4587 | 234 | 48.3 | 29.2
2022-11-28 | 12:00 | 2.0564 | 246 | 49.4 | 29.2
2022-11-28 | 13:00 | 2.5571 | 257 | 49.1 | 29.2
2022-11-28 | 14:00 | 1.7166 | 258 | 49 | 29.2
2022-11-28 | 15:00 | 1.3903 | 253 | 48.8 | 29.2
2022-11-28 | 16:00 | 1.7032 | 240 | 48.5 | 29.3
2022-11-28 | 17:00 | 1.8195 | 238 | 48.2 | 29.3
2022-11-28 | 18:00 | 1.6317 | 238 | 48.1 | 29.3
2022-11-28 | 19:00 | 1.9491 | 208 | 48.2 | 29.3
2022-11-28 | 20:00 | 2.5034 | 179 | 48.1 | 29.3
2022-11-28 | 21:00 | 2.575 | 199 | 47.5 | 29.3
2022-11-28 | 22:00 | 2.186 | 203 | 47.2 | 29.3
2022-11-28 | 23:00 | 2.3201 | 150 | 47.4 | 29.3
2022-11-29 | 0:00 | 2.338 | 136 | 46.8 | 29.3
2022-11-29 | 1:00 | 2.3291 | 135 | 46.6 | 29.3
2022-11-29 | 2:00 | 2.1145 | 133 | 45.6 | 29.3
2022-11-29 | 3:00 | 2.3872 | 134 | 45.5 | 29.3
2022-11-29 | 4:00 | 2.3693 | 138 | 45.3 | 29.3
2022-11-29 | 5:00 | 2.7269 | 136 | 44.8 | 29.3
2022-11-29 | 6:00 | 2.7985 | 136 | 43.8 | 29.4
2022-11-29 | 7:00 | 2.5392 | 137 | 42.9 | 29.4
2022-11-29 | 8:00 | 2.4542 | 135 | 43.6 | 29.4
2022-11-29 | 9:00 | 2.3246 | 132 | 45.3 | 29.4
2022-11-29 | 10:00 | 2.4364 | 119 | 48.8 | 29.3
2022-11-29 | 11:00 | 2.566 | 129 | 53.9 | 29.3
2022-11-29 | 12:00 | 3.2768 | 143 | 57.5 | 29.3
2022-11-29 | 13:00 | 4.077 | 184 | 62 | 29.2
2022-11-29 | 14:00 | 4.3542 | 166 | 64.3 | 29.2
2022-11-29 | 15:00 | 3.6747 | 147 | 62.9 | 29.2
2022-11-29 | 16:00 | 2.7225 | 136 | 62 | 29.2
2022-11-29 | 17:00 | 3.0443 | 135 | 61.1 | 29.2
2022-11-29 | 18:00 | 3.6121 | 134 | 60.2 | 29.1
2022-11-29 | 19:00 | 3.4914 | 133 | 59.9 | 29.1
2022-11-29 | 20:00 | 2.87 | 134 | 59.8 | 29.1
2022-11-29 | 21:00 | 3.1427 | 133 | 60.3 | 29.1
2022-11-29 | 22:00 | 3.3528 | 134 | 60.9 | 29
2022-11-29 | 23:00 | 4.2916 | 156 | 62.3 | 29
2022-11-30 | 0:00 | 4.6492 | 174 | 58.7 | 29
2022-11-30 | 1:00 | 4.9174 | 162 | 58.9 | 29
2022-11-30 | 2:00 | 5.9456 | 174 | 59.3 | 29
2022-11-30 | 3:00 | 4.6492 | 179 | 59.4 | 28.9
2022-11-30 | 4:00 | 5.0516 | 177 | 60.1 | 28.9
2022-11-30 | 5:00 | 5.2304 | 177 | 60.2 | 28.9
2022-11-30 | 6:00 | 5.6774 | 201 | 59.7 | 28.9
2022-11-30 | 7:00 | 5.1857 | 211 | 58.1 | 28.9
2022-11-30 | 8:00 | 8.4044 | 267 | 51.6 | 29
2022-11-30 | 9:00 | 6.7503 | 275 | 44.2 | 29.2
2022-11-30 | 10:00 | 6.5268 | 265 | 43.2 | 29.2
2022-11-30 | 11:00 | 6.7056 | 267 | 43.4 | 29.3
2022-11-30 | 12:00 | 6.2139 | 264 | 44 | 29.3
2022-11-30 | 13:00 | 5.8115 | 270 | 44.3 | 29.3
2022-11-30 | 14:00 | 5.3645 | 254 | 44.4 | 29.3
2022-11-30 | 15:00 | 4.9621 | 262 | 44.2 | 29.4
2022-11-30 | 16:00 | 4.9621 | 258 | 42.7 | 29.4
2022-11-30 | 17:00 | 3.8937 | 249 | 40.5 | 29.4
2022-11-30 | 18:00 | 3.8892 | 250 | 39.2 | 29.5
2022-11-30 | 19:00 | 4.0502 | 253 | 38.1 | 29.5
2022-11-30 | 20:00 | 5.3198 | 263 | 37.2 | 29.5
2022-11-30 | 21:00 | 5.3645 | 267 | 35.9 | 29.5
2022-11-30 | 22:00 | 6.5268 | 268 | 34.9 | 29.6
2022-11-30 | 23:00 | 4.9621 | 273 | 33.7 | 29.6
2022-12-01 | 0:00 | 3.2545 | 276 | 32.5 | 29.6
2022-12-01 | 1:00 | 3.0399 | 270 | 31.6 | 29.6
2022-12-01 | 2:00 | 2.5258 | 263 | 30.5 | 29.6
2022-12-01 | 3:00 | 2.0609 | 257 | 29.6 | 29.7
2022-12-01 | 4:00 | 2.7985 | 252 | 28.8 | 29.7
2022-12-01 | 5:00 | 1.0103 | 312 | 28.2 | 29.7
2022-12-01 | 6:00 | 2.1726 | 227 | 27.4 | 29.7
2022-12-01 | 7:00 | 1.8999 | 235 | 25.7 | 29.8
2022-12-01 | 8:00 | 1.7837 | 249 | 27.5 | 29.8
2022-12-01 | 9:00 | 2.1145 | 256 | 30.3 | 29.8
2022-12-01 | 10:00 | 1.7926 | 259 | 32 | 29.8
2022-12-01 | 11:00 | 1.2338 | 204 | 34.6 | 29.8
2022-12-01 | 12:00 | 1.6988 | 296 | 36.9 | 29.8
2022-12-01 | 13:00 | 1.2607 | 292 | 38.7 | 29.8
2022-12-01 | 14:00 | 1.6988 | 226 | 39.5 | 29.8
2022-12-01 | 15:00 | 1.6451 | 232 | 41 | 29.7
2022-12-01 | 16:00 | 1.806 | 167 | 40.9 | 29.7
2022-12-01 | 17:00 | 2.4364 | 136 | 39 | 29.7
2022-12-01 | 18:00 | 1.7837 | 125 | 36.8 | 29.7
2022-12-01 | 19:00 | 0.98349 | 299 | 31.9 | 29.7
2022-12-01 | 20:00 | 0.86279 | 307 | 29.7 | 29.7
2022-12-01 | 21:00 | 0.87173 | 328 | 28.1 | 29.7
2022-12-01 | 22:00 | 0.82702 | 325 | 27.4 | 29.7
2022-12-01 | 23:00 | 0.6348 | 321 | 26.6 | 29.7
2022-12-02 | 0:00 | 0.70632 | 295 | 26.6 | 29.7
2022-12-02 | 1:00 | 0.75997 | 302 | 26.5 | 29.6
2022-12-02 | 2:00 | 0.69291 | 308 | 25.8 | 29.6
2022-12-02 | 3:00 | 0.84938 | 272 | 25.6 | 29.6
2022-12-02 | 4:00 | 0.86279 | 278 | 25.3 | 29.6
2022-12-02 | 5:00 | 1.8195 | 153 | 27.7 | 29.6
2022-12-02 | 6:00 | 2.5481 | 132 | 29.8 | 29.6
2022-12-02 | 7:00 | 2.1458 | 133 | 30.3 | 29.6
2022-12-02 | 8:00 | 1.7703 | 133 | 31.5 | 29.6
2022-12-02 | 9:00 | 1.8642 | 138 | 34.2 | 29.6
2022-12-02 | 10:00 | 1.8105 | 150 | 38.9 | 29.6
2022-12-02 | 11:00 | 2.3738 | 136 | 44.8 | 29.6
2022-12-02 | 12:00 | 3.0533 | 138 | 48.5 | 29.5
2022-12-02 | 13:00 | 2.87 | 172 | 53.7 | 29.5
2022-12-02 | 14:00 | 4.3005 | 189 | 57.6 | 29.4
2022-12-02 | 15:00 | 4.457 | 183 | 58.8 | 29.4
2022-12-02 | 16:00 | 3.4422 | 163 | 57.6 | 29.4
2022-12-02 | 17:00 | 2.8789 | 154 | 55.9 | 29.4
2022-12-02 | 18:00 | 2.4855 | 131 | 55 | 29.4
2022-12-02 | 19:00 | 2.4319 | 136 | 53.4 | 29.4
2022-12-02 | 20:00 | 3.1561 | 169 | 54.7 | 29.4
2022-12-02 | 21:00 | 3.4556 | 167 | 55.5 | 29.4
2022-12-02 | 22:00 | 3.7551 | 142 | 54.5 | 29.4
2022-12-02 | 23:00 | 5.0963 | 163 | 56.9 | 29.3
2022-12-03 | 0:00 | 4.5598 | 163 | 55.5 | 29.3
2022-12-03 | 1:00 | 4.9621 | 162 | 57.3 | 29.3
2022-12-03 | 2:00 | 4.077 | 191 | 56.9 | 29.3
2022-12-03 | 3:00 | 4.2961 | 188 | 56.7 | 29.3
2022-12-03 | 4:00 | 3.8848 | 187 | 56.2 | 29.3
2022-12-03 | 5:00 | 4.5598 | 186 | 55.9 | 29.3
2022-12-03 | 6:00 | 3.9563 | 193 | 55.7 | 29.3
2022-12-03 | 7:00 | 3.7015 | 201 | 56.6 | 29.3
2022-12-03 | 8:00 | 3.402 | 221 | 57.9 | 29.3
2022-12-03 | 9:00 | 3.773 | 246 | 59 | 29.4
2022-12-03 | 10:00 | 3.7373 | 244 | 60.4 | 29.4
2022-12-03 | 11:00 | 5.7221 | 287 | 57.6 | 29.4
2022-12-03 | 12:00 | 4.3989 | 301 | 55.6 | 29.4
2022-12-03 | 13:00 | 5.0516 | 295 | 56.5 | 29.5
2022-12-03 | 14:00 | 5.0963 | 318 | 55.2 | 29.5
2022-12-03 | 15:00 | 5.2751 | 293 | 52.8 | 29.5
2022-12-03 | 16:00 | 4.7386 | 308 | 49.5 | 29.6
2022-12-03 | 17:00 | 2.499 | 315 | 46.4 | 29.6
2022-12-03 | 18:00 | 1.5378 | 299 | 41.9 | 29.6
2022-12-03 | 19:00 | 2.5258 | 315 | 40.7 | 29.6
2022-12-03 | 20:00 | 1.7703 | 338 | 39 | 29.7
2022-12-03 | 21:00 | 1.6004 | 260 | 35.7 | 29.7
2022-12-03 | 22:00 | 1.6362 | 327 | 32.6 | 29.7
2022-12-03 | 23:00 | 1.3009 | 285 | 31.1 | 29.7
2022-12-04 | 0:00 | 1.1936 | 306 | 30.2 | 29.7
2022-12-04 | 1:00 | 1.3322 | 312 | 29 | 29.6
2022-12-04 | 2:00 | 1.207 | 310 | 29.5 | 29.6
2022-12-04 | 3:00 | 0.88067 | 347 | 28.9 | 29.6
2022-12-04 | 4:00 | 0.93878 | 24.4 | 27.9 | 29.6
2022-12-04 | 5:00 | 1.0327 | 312 | 27.3 | 29.6
2022-12-04 | 6:00 | 0.85832 | 302 | 25.1 | 29.6
2022-12-04 | 7:00 | 0.84044 | 296 | 25.1 | 29.6
2022-12-04 | 8:00 | 1.064 | 280 | 26 | 29.6
2022-12-04 | 9:00 | 1.3054 | 343 | 28.7 | 29.6
2022-12-04 | 10:00 | 1.9044 | 326 | 32 | 29.6
2022-12-04 | 11:00 | 1.8329 | 328 | 35.6 | 29.6
2022-12-04 | 12:00 | 1.6943 | 261 | 39.4 | 29.6
2022-12-04 | 13:00 | 1.73 | 243 | 42.1 | 29.5
2022-12-04 | 14:00 | 2.7851 | 168 | 44.4 | 29.5
2022-12-04 | 15:00 | 2.5928 | 176 | 44.1 | 29.5
2022-12-04 | 16:00 | 1.6943 | 220 | 43.5 | 29.5
2022-12-04 | 17:00 | 1.1891 | 212 | 40.3 | 29.5
2022-12-04 | 18:00 | 1.0461 | 300 | 33.9 | 29.5
2022-12-04 | 19:00 | 1.1131 | 306 | 30.6 | 29.5
2022-12-04 | 20:00 | 0.75997 | 325 | 29 | 29.5
2022-12-04 | 21:00 | 0.85832 | 305 | 27.6 | 29.4
2022-12-04 | 22:00 | 0.84044 | 282 | 26.6 | 29.4
2022-12-04 | 23:00 | 0.7555 | 271 | 26.5 | 29.4
2022-12-05 | 0:00 | 0.99243 | 271 | 25.8 | 29.4
2022-12-05 | 1:00 | 0.90749 | 281 | 25 | 29.4
2022-12-05 | 2:00 | 1.0282 | 271 | 24.6 | 29.4
2022-12-05 | 3:00 | 0.86726 | 287 | 23.8 | 29.4
2022-12-05 | 4:00 | 0.90749 | 281 | 23.9 | 29.4
2022-12-05 | 5:00 | 0.82255 | 287 | 23.9 | 29.4
2022-12-05 | 6:00 | 0.78679 | 318 | 23.7 | 29.4
2022-12-05 | 7:00 | 1.0908 | 297 | 23.8 | 29.4
2022-12-05 | 8:00 | 1.435 | 156 | 26.3 | 29.4
2022-12-05 | 9:00 | 1.6764 | 143 | 30.1 | 29.4
2022-12-05 | 10:00 | 1.3054 | 183 | 33.3 | 29.4
2022-12-05 | 11:00 | 1.5915 | 169 | 38.4 | 29.3
2022-12-05 | 12:00 | 2.0474 | 138 | 44 | 29.3
2022-12-05 | 13:00 | 2.2352 | 139 | 48.2 | 29.3
2022-12-05 | 14:00 | 2.5481 | 117 | 51.4 | 29.2
2022-12-05 | 15:00 | 1.5557 | 160 | 51.8 | 29.2
2022-12-05 | 16:00 | 2.2754 | 139 | 51.2 | 29.2
2022-12-05 | 17:00 | 2.7046 | 136 | 50.8 | 29.2
2022-12-05 | 18:00 | 2.642 | 138 | 50.1 | 29.2
2022-12-05 | 19:00 | 2.7627 | 159 | 49.4 | 29.2
2022-12-05 | 20:00 | 2.0206 | 141 | 49 | 29.2
2022-12-05 | 21:00 | 2.9549 | 139 | 48.8 | 29.2
2022-12-05 | 22:00 | 2.5705 | 143 | 48.6 | 29.2
2022-12-05 | 23:00 | 1.7703 | 135 | 47.1 | 29.2
2022-12-06 | 0:00 | 2.0698 | 129 | 46.3 | 29.2
2022-12-06 | 1:00 | 2.5124 | 134 | 47.1 | 29.2
2022-12-06 | 2:00 | 3.2232 | 141 | 47.6 | 29.2
2022-12-06 | 3:00 | 2.2039 | 132 | 47.5 | 29.2
2022-12-06 | 4:00 | 2.3738 | 135 | 47.6 | 29.2
2022-12-06 | 5:00 | 2.0698 | 136 | 48 | 29.2
2022-12-06 | 6:00 | 2.1726 | 135 | 48.3 | 29.2
2022-12-06 | 7:00 | 1.7792 | 138 | 48.9 | 29.3
2022-12-06 | 8:00 | 1.1087 | 141 | 49 | 29.3
2022-12-06 | 9:00 | 1.739 | 138 | 50.3 | 29.3
2022-12-06 | 10:00 | 2.5437 | 140 | 51.5 | 29.3
2022-12-06 | 11:00 | 2.5794 | 139 | 52.7 | 29.3
2022-12-06 | 12:00 | 1.8597 | 145 | 53.4 | 29.2
2022-12-06 | 13:00 | 1.7792 | 136 | 54.7 | 29.2
2022-12-06 | 14:00 | 1.2785 | 204 | 56.6 | 29.2
2022-12-06 | 15:00 | 2.1994 | 171 | 59.2 | 29.2
2022-12-06 | 16:00 | 2.2307 | 180 | 60.4 | 29.2
2022-12-06 | 17:00 | 2.4677 | 166 | 60.9 | 29.3
2022-12-06 | 18:00 | 3.0578 | 175 | 61.6 | 29.3
2022-12-06 | 19:00 | 2.8029 | 181 | 60.9 | 29.3
2022-12-06 | 20:00 | 2.6286 | 155 | 60.7 | 29.3
2022-12-06 | 21:00 | 2.6375 | 139 | 59.8 | 29.3
2022-12-06 | 22:00 | 2.6018 | 152 | 60.5 | 29.3
2022-12-06 | 23:00 | 2.7582 | 166 | 61 | 29.3
2022-12-07 | 0:00 | 2.9996 | 168 | 61.8 | 29.3
2022-12-07 | 1:00 | 1.4797 | 221 | 60.4 | 29.3
2022-12-07 | 2:00 | 2.2754 | 122 | 60.8 | 29.3
2022-12-07 | 3:00 | 2.4542 | 171 | 62.5 | 29.3
2022-12-07 | 4:00 | 2.6197 | 187 | 63.6 | 29.3
2022-12-07 | 5:00 | 2.7001 | 206 | 63.4 | 29.3
2022-12-07 | 6:00 | 1.5602 | 203 | 62.7 | 29.3
2022-12-07 | 7:00 | 1.1847 | 248 | 60.4 | 29.3
2022-12-07 | 8:00 | 0.77338 | 281 | 59.7 | 29.4
2022-12-07 | 9:00 | 0.85832 | 259 | 60.5 | 29.4
2022-12-07 | 10:00 | 1.5646 | 253 | 63.8 | 29.4
2022-12-07 | 11:00 | 1.8776 | 305 | 64.3 | 29.4
2022-12-07 | 12:00 | 3.4064 | 336 | 63.3 | 29.4
2022-12-07 | 13:00 | 3.782 | 339 | 63.4 | 29.4
2022-12-07 | 14:00 | 3.63 | 315 | 63 | 29.4
2022-12-07 | 15:00 | 3.0041 | 309 | 62 | 29.4
2022-12-07 | 16:00 | 2.5213 | 322 | 60.2 | 29.4
2022-12-07 | 17:00 | 2.5034 | 326 | 58.5 | 29.5
2022-12-07 | 18:00 | 3.3975 | 331 | 57 | 29.5
2022-12-07 | 19:00 | 2.9102 | 327 | 55.8 | 29.5
2022-12-07 | 20:00 | 1.6988 | 317 | 55.1 | 29.5
2022-12-07 | 21:00 | 2.3693 | 353 | 54.2 | 29.5
2022-12-07 | 22:00 | 2.0698 | 339 | 53.3 | 29.6
2022-12-07 | 23:00 | 2.6241 | 340 | 52.9 | 29.6
2022-12-08 | 0:00 | 2.9996 | 345 | 51.7 | 29.6
2022-12-08 | 1:00 | 2.7404 | 347 | 50.5 | 29.6
2022-12-08 | 2:00 | 2.5705 | 340 | 50.1 | 29.6
2022-12-08 | 3:00 | 2.11 | 334 | 49.7 | 29.6
2022-12-08 | 4:00 | 1.8999 | 335 | 49.6 | 29.6
2022-12-08 | 5:00 | 1.4708 | 321 | 49.5 | 29.5
2022-12-08 | 6:00 | 1.6988 | 16.8 | 49.4 | 29.5
2022-12-08 | 7:00 | 1.5021 | 309 | 49.3 | 29.6
2022-12-08 | 8:00 | 1.5333 | 314 | 49.4 | 29.6
2022-12-08 | 9:00 | 2.1637 | 306 | 49.2 | 29.6
2022-12-08 | 10:00 | 1.5825 | 328 | 49.6 | 29.6
2022-12-08 | 11:00 | 1.435 | 25.4 | 49.9 | 29.6
2022-12-08 | 12:00 | 2.1369 | 54.5 | 49.9 | 29.5
2022-12-08 | 13:00 | 3.0443 | 39.1 | 50 | 29.4
2022-12-08 | 14:00 | 2.0162 | 18.9 | 50.3 | 29.4
2022-12-08 | 15:00 | 1.435 | 357 | 49.8 | 29.4
2022-12-08 | 16:00 | 2.4587 | 360 | 48.8 | 29.5
2022-12-08 | 17:00 | 4.2424 | 25.6 | 47.9 | 29.5
2022-12-08 | 18:00 | 3.63 | 17 | 47.4 | 29.5
2022-12-08 | 19:00 | 2.499 | 347 | 46.8 | 29.5
2022-12-08 | 20:00 | 2.4766 | 11.7 | 46.8 | 29.5
2022-12-08 | 21:00 | 1.9804 | 13.9 | 46.9 | 29.5
2022-12-08 | 22:00 | 1.6451 | 323 | 46.5 | 29.5
2022-12-08 | 23:00 | 1.7256 | 317 | 46.1 | 29.5
2022-12-09 | 0:00 | 2.0296 | 313 | 46 | 29.5
2022-12-09 | 1:00 | 1.806 | 340 | 46.1 | 29.5
2022-12-09 | 2:00 | 2.2397 | 326 | 46 | 29.5
2022-12-09 | 3:00 | 1.7882 | 350 | 46.1 | 29.5
2022-12-09 | 4:00 | 2.0251 | 4.41 | 46 | 29.4
2022-12-09 | 5:00 | 1.9491 | 360 | 45.9 | 29.4
2022-12-09 | 6:00 | 1.2338 | 355 | 45.5 | 29.4
2022-12-09 | 7:00 | 1.2428 | 318 | 45.2 | 29.4
2022-12-09 | 8:00 | 1.4574 | 332 | 45 | 29.4
2022-12-09 | 9:00 | 1.6093 | 350 | 45.6 | 29.4
2022-12-09 | 10:00 | 2.2218 | 42.1 | 47.9 | 29.4
2022-12-09 | 11:00 | 1.7747 | 53.4 | 49.8 | 29.4
2022-12-09 | 12:00 | 1.8507 | 147 | 51.2 | 29.4
2022-12-09 | 13:00 | 2.1592 | 148 | 51.9 | 29.3
2022-12-09 | 14:00 | 1.7613 | 146 | 52.7 | 29.3
2022-12-09 | 15:00 | 1.6853 | 90.7 | 53.8 | 29.3
2022-12-09 | 16:00 | 1.9178 | 142 | 53.8 | 29.3
2022-12-09 | 17:00 | 2.2799 | 142 | 53.5 | 29.3
2022-12-09 | 18:00 | 1.9491 | 156 | 53.2 | 29.3
2022-12-09 | 19:00 | 1.1265 | 266 | 52.9 | 29.3
2022-12-09 | 20:00 | 1.0595 | 286 | 51.8 | 29.3
2022-12-09 | 21:00 | 1.1712 | 259 | 51.4 | 29.3
2022-12-09 | 22:00 | 0.96561 | 277 | 51.1 | 29.3
2022-12-09 | 23:00 | 0.82702 | 296 | 50.6 | 29.4
2022-12-10 | 0:00 | 1.4037 | 304 | 49.8 | 29.4
2022-12-10 | 1:00 | 1.3992 | 295 | 49.1 | 29.4
2022-12-10 | 2:00 | 1.3098 | 324 | 48.5 | 29.4
2022-12-10 | 3:00 | 1.1623 | 270 | 47.4 | 29.4
2022-12-10 | 4:00 | 1.0014 | 283 | 47.6 | 29.4
2022-12-10 | 5:00 | 2.0072 | 308 | 47.7 | 29.4
2022-12-10 | 6:00 | 1.2696 | 298 | 45 | 29.4
2022-12-10 | 7:00 | 1.0237 | 278 | 41.8 | 29.4
2022-12-10 | 8:00 | 1.1847 | 309 | 40.2 | 29.4
2022-12-10 | 9:00 | 1.1847 | 307 | 43.8 | 29.5
2022-12-10 | 10:00 | 1.5333 | 324 | 46.8 | 29.5
2022-12-10 | 11:00 | 1.4126 | 346 | 48.2 | 29.4
2022-12-10 | 12:00 | 1.5781 | 324 | 49.7 | 29.4
2022-12-10 | 13:00 | 1.0371 | 293 | 50.7 | 29.4
2022-12-10 | 14:00 | 1.0282 | 349 | 52.3 | 29.4
2022-12-10 | 15:00 | 1.4976 | 170 | 53.2 | 29.4
2022-12-10 | 16:00 | 1.663 | 118 | 52.9 | 29.4
2022-12-10 | 17:00 | 0.84938 | 314 | 51 | 29.4
2022-12-10 | 18:00 | 2.347 | 315 | 49.8 | 29.4
2022-12-10 | 19:00 | 1.0058 | 320 | 48.1 | 29.4
2022-12-10 | 20:00 | 1.2115 | 54.1 | 48.1 | 29.4
2022-12-10 | 21:00 | 0.9969 | 307 | 47.1 | 29.4
2022-12-10 | 22:00 | 0.96561 | 300 | 46.8 | 29.4
2022-12-10 | 23:00 | 0.91196 | 300 | 46.6 | 29.4
2022-12-11 | 0:00 | 0.96561 | 325 | 46.4 | 29.4
2022-12-11 | 1:00 | 0.94325 | 306 | 46.4 | 29.4
2022-12-11 | 2:00 | 0.91643 | 331 | 46.5 | 29.4
2022-12-11 | 3:00 | 1.0193 | 320 | 46.1 | 29.4
2022-12-11 | 4:00 | 1.0014 | 317 | 46.1 | 29.4
2022-12-11 | 5:00 | 0.64821 | 300 | 46.5 | 29.4
2022-12-11 | 6:00 | 1.055 | 296 | 47.2 | 29.4
2022-12-11 | 7:00 | 1.359 | 294 | 47.8 | 29.4
2022-12-11 | 8:00 | 2.6733 | 319 | 47.2 | 29.4
2022-12-11 | 9:00 | 3.089 | 316 | 46.2 | 29.4
2022-12-11 | 10:00 | 2.8253 | 316 | 46.5 | 29.4
2022-12-11 | 11:00 | 2.3201 | 313 | 47 | 29.4
2022-12-11 | 12:00 | 2.499 | 285 | 47.9 | 29.4
2022-12-11 | 13:00 | 2.2576 | 258 | 49.5 | 29.4
2022-12-11 | 14:00 | 1.9536 | 319 | 49.9 | 29.4
2022-12-11 | 15:00 | 2.3023 | 299 | 50.1 | 29.4
2022-12-11 | 16:00 | 2.6822 | 308 | 49.7 | 29.4
2022-12-11 | 17:00 | 3.1025 | 351 | 48 | 29.4
2022-12-11 | 18:00 | 3.8669 | 23 | 46.8 | 29.4
2022-12-11 | 19:00 | 3.8088 | 16.8 | 45.7 | 29.4
2022-12-11 | 20:00 | 2.5794 | 3.03 | 44.6 | 29.4
2022-12-11 | 21:00 | 2.6822 | 8.7 | 43.9 | 29.4
2022-12-11 | 22:00 | 2.0474 | 344 | 43.4 | 29.4
2022-12-11 | 23:00 | 1.967 | 332 | 43.1 | 29.4
2022-12-12 | 0:00 | 1.815 | 333 | 42.8 | 29.5
2022-12-12 | 1:00 | 1.891 | 348 | 42.4 | 29.5
2022-12-12 | 2:00 | 1.4037 | 315 | 42 | 29.5
2022-12-12 | 3:00 | 1.3769 | 323 | 41.6 | 29.5
2022-12-12 | 4:00 | 1.1221 | 329 | 41.1 | 29.5
2022-12-12 | 5:00 | 1.3456 | 334 | 41.2 | 29.5
2022-12-12 | 6:00 | 1.3232 | 339 | 40.9 | 29.5
2022-12-12 | 7:00 | 1.4842 | 357 | 39.9 | 29.5
2022-12-12 | 8:00 | 1.5602 | 14.7 | 40.9 | 29.5
2022-12-12 | 9:00 | 2.2978 | 19.5 | 42 | 29.5
2022-12-12 | 10:00 | 2.262 | 29.4 | 43 | 29.5
2022-12-12 | 11:00 | 2.5973 | 26.5 | 44.2 | 29.5
2022-12-12 | 12:00 | 2.3961 | 23.5 | 44.5 | 29.5
2022-12-12 | 13:00 | 2.3291 | 12.5 | 44.6 | 29.5
2022-12-12 | 14:00 | 2.4945 | 12.9 | 44.6 | 29.5
2022-12-12 | 15:00 | 2.5571 | 25.4 | 44.3 | 29.5
2022-12-12 | 16:00 | 2.566 | 32.9 | 43.8 | 29.5
2022-12-12 | 17:00 | 2.1637 | 32.4 | 43.4 | 29.5
2022-12-12 | 18:00 | 2.9683 | 39.3 | 42.5 | 29.5
2022-12-12 | 19:00 | 2.5347 | 46.1 | 42.1 | 29.5
2022-12-12 | 20:00 | 2.5928 | 43.3 | 41.7 | 29.5
2022-12-12 | 21:00 | 2.4855 | 37.2 | 41.3 | 29.5
2022-12-12 | 22:00 | 2.4051 | 41.1 | 40.9 | 29.5
2022-12-12 | 23:00 | 2.7135 | 42.1 | 39.7 | 29.5
2022-12-13 | 0:00 | 2.3872 | 44.4 | 38 | 29.5
2022-12-13 | 1:00 | 3.1963 | 40.3 | 37.3 | 29.5
2022-12-13 | 2:00 | 2.8432 | 33.7 | 36.9 | 29.5
2022-12-13 | 3:00 | 2.8655 | 37.9 | 35.9 | 29.5
2022-12-13 | 4:00 | 2.9058 | 44.9 | 35 | 29.5
2022-12-13 | 5:00 | 2.5615 | 37.9 | 35.2 | 29.5
2022-12-13 | 6:00 | 2.1369 | 22.5 | 34.3 | 29.5
2022-12-13 | 7:00 | 1.2785 | 359 | 31.3 | 29.5
2022-12-13 | 8:00 | 1.1623 | 348 | 33 | 29.5
2022-12-13 | 9:00 | 2.3917 | 46.7 | 37.7 | 29.5
2022-12-13 | 10:00 | 3.1203 | 58.9 | 40.4 | 29.5
2022-12-13 | 11:00 | 2.6465 | 79.5 | 42.5 | 29.5
2022-12-13 | 12:00 | 2.4051 | 46.2 | 43.9 | 29.5
2022-12-13 | 13:00 | 2.3559 | 53.8 | 45.9 | 29.5
2022-12-13 | 14:00 | 2.5213 | 50.1 | 47.3 | 29.4
2022-12-13 | 15:00 | 2.4542 | 83.2 | 48.3 | 29.4
2022-12-13 | 16:00 | 2.7404 | 59.1 | 46.7 | 29.4
2022-12-13 | 17:00 | 1.9267 | 61.5 | 44.2 | 29.4
2022-12-13 | 18:00 | 1.739 | 351 | 40.9 | 29.4
2022-12-13 | 19:00 | 1.283 | 316 | 38.1 | 29.4
2022-12-13 | 20:00 | 1.5468 | 332 | 36 | 29.4
2022-12-13 | 21:00 | 1.3992 | 338 | 34.6 | 29.4
2022-12-13 | 22:00 | 1.3501 | 334 | 34 | 29.4
2022-12-13 | 23:00 | 1.7166 | 328 | 34 | 29.4
2022-12-14 | 0:00 | 1.891 | 331 | 34.9 | 29.3
2022-12-14 | 1:00 | 1.8016 | 333 | 35.4 | 29.3
2022-12-14 | 2:00 | 1.9983 | 330 | 36.2 | 29.3
2022-12-14 | 3:00 | 1.7524 | 327 | 37.5 | 29.4
2022-12-14 | 4:00 | 1.4886 | 312 | 38.3 | 29.3
2022-12-14 | 5:00 | 1.5289 | 359 | 39.6 | 29.3
2022-12-14 | 6:00 | 2.0296 | 32.7 | 40.6 | 29.3
2022-12-14 | 7:00 | 1.8239 | 5.34 | 40.5 | 29.3
2022-12-14 | 8:00 | 1.6585 | 13.9 | 40.8 | 29.3
2022-12-14 | 9:00 | 1.806 | 60.3 | 41.1 | 29.3
2022-12-14 | 10:00 | 1.8642 | 46.5 | 41.2 | 29.3
2022-12-14 | 11:00 | 1.3277 | 40.7 | 42.1 | 29.3
2022-12-14 | 12:00 | 1.0505 | 352 | 42.3 | 29.2
2022-12-14 | 13:00 | 2.0027 | 132 | 42.5 | 29.2
2022-12-14 | 14:00 | 1.3098 | 327 | 42.7 | 29.2
2022-12-14 | 15:00 | 1.5602 | 311 | 42.7 | 29.1
2022-12-14 | 16:00 | 1.7122 | 325 | 42.9 | 29.1
2022-12-14 | 17:00 | 1.3456 | 328 | 43.2 | 29.1
2022-12-14 | 18:00 | 1.0461 | 327 | 43.4 | 29.1
2022-12-14 | 19:00 | 1.0148 | 306 | 44 | 29.1
2022-12-14 | 20:00 | 0.84491 | 335 | 45 | 29.1
2022-12-14 | 21:00 | 1.1712 | 231 | 47 | 29
2022-12-14 | 22:00 | 1.958 | 155 | 49.7 | 29
2022-12-14 | 23:00 | 3.1829 | 136 | 52.1 | 28.9
2022-12-15 | 0:00 | 3.1963 | 136 | 53.3 | 28.9
2022-12-15 | 1:00 | 3.1919 | 126 | 54.1 | 28.9
2022-12-15 | 2:00 | 3.5227 | 125 | 54.2 | 28.9
2022-12-15 | 3:00 | 3.6568 | 139 | 53.5 | 28.9
2022-12-15 | 4:00 | 2.5615 | 138 | 53.3 | 28.9
2022-12-15 | 5:00 | 2.6644 | 134 | 52.9 | 28.9
2022-12-15 | 6:00 | 2.5124 | 173 | 53.5 | 28.9
2022-12-15 | 7:00 | 3.0354 | 229 | 54.1 | 28.9
2022-12-15 | 8:00 | 3.5987 | 245 | 52.1 | 28.9
2022-12-15 | 9:00 | 1.8642 | 250 | 50.8 | 29
2022-12-15 | 10:00 | 1.8016 | 237 | 51.7 | 29
2022-12-15 | 11:00 | 2.4855 | 222 | 52.5 | 29
2022-12-15 | 12:00 | 3.5674 | 215 | 53.6 | 29
2022-12-15 | 13:00 | 3.697 | 233 | 55.1 | 28.9
2022-12-15 | 14:00 | 4.0725 | 231 | 55.8 | 28.9
2022-12-15 | 15:00 | 3.6747 | 234 | 55.4 | 28.9
2022-12-15 | 16:00 | 3.1114 | 230 | 54 | 28.9
2022-12-15 | 17:00 | 2.6197 | 244 | 52.4 | 29
2022-12-15 | 18:00 | 2.6509 | 278 | 49.2 | 29
2022-12-15 | 19:00 | 1.9446 | 271 | 46.7 | 29
2022-12-15 | 20:00 | 1.3635 | 276 | 43.2 | 29
2022-12-15 | 21:00 | 1.8642 | 270 | 41.3 | 29
2022-12-15 | 22:00 | 2.9818 | 262 | 44.4 | 29.1
2022-12-15 | 23:00 | 1.8642 | 244 | 44 | 29.1
2022-12-16 | 0:00 | 2.4274 | 205 | 44.2 | 29.1
2022-12-16 | 1:00 | 2.7538 | 188 | 43.9 | 29.1
2022-12-16 | 2:00 | 3.0443 | 203 | 43.6 | 29.1
2022-12-16 | 3:00 | 3.1069 | 243 | 43 | 29.1
2022-12-16 | 4:00 | 3.3483 | 264 | 41.5 | 29.1
2022-12-16 | 5:00 | 1.9223 | 258 | 41.1 | 29.1
2022-12-16 | 6:00 | 2.6867 | 251 | 40 | 29.1
2022-12-16 | 7:00 | 2.8074 | 248 | 39.1 | 29.1
2022-12-16 | 8:00 | 3.6121 | 236 | 39.1 | 29.1
2022-12-16 | 9:00 | 4.3095 | 231 | 39.7 | 29.1
2022-12-16 | 10:00 | 5.2304 | 222 | 41 | 29.1
2022-12-16 | 11:00 | 5.9903 | 220 | 42.3 | 29.1
2022-12-16 | 12:00 | 6.3927 | 224 | 43.4 | 29.1
2022-12-16 | 13:00 | 4.828 | 229 | 44.3 | 29
2022-12-16 | 14:00 | 5.4986 | 230 | 45.1 | 29
2022-12-16 | 15:00 | 5.2304 | 225 | 45 | 29
2022-12-16 | 16:00 | 3.7283 | 226 | 44.7 | 29
2022-12-16 | 17:00 | 2.3961 | 239 | 43.2 | 29
2022-12-16 | 18:00 | 1.5781 | 253 | 42 | 29
2022-12-16 | 19:00 | 2.8655 | 246 | 40.8 | 29
2022-12-16 | 20:00 | 4.6939 | 256 | 41.4 | 29.1
2022-12-16 | 21:00 | 3.697 | 257 | 41.1 | 29.1
2022-12-16 | 22:00 | 3.7328 | 264 | 40.3 | 29.1
2022-12-16 | 23:00 | 3.3617 | 274 | 39.3 | 29.1
2022-12-17 | 0:00 | 2.6107 | 255 | 38.7 | 29.1
2022-12-17 | 1:00 | 1.8284 | 242 | 38.3 | 29.1
2022-12-17 | 2:00 | 2.347 | 218 | 38.2 | 29.1
2022-12-17 | 3:00 | 3.4154 | 212 | 38 | 29.1
2022-12-17 | 4:00 | 3.6836 | 217 | 37.5 | 29.1
2022-12-17 | 5:00 | 2.6241 | 224 | 35.8 | 29.1
2022-12-17 | 6:00 | 2.7091 | 223 | 34.1 | 29.1
2022-12-17 | 7:00 | 3.1829 | 206 | 33.4 | 29.1
2022-12-17 | 8:00 | 2.9862 | 217 | 33.5 | 29.1
2022-12-17 | 9:00 | 3.6702 | 190 | 35.5 | 29.1
2022-12-17 | 10:00 | 4.6492 | 212 | 37.6 | 29.1
2022-12-17 | 11:00 | 6.0797 | 217 | 39.3 | 29.1
2022-12-17 | 12:00 | 6.2586 | 223 | 40 | 29.1
2022-12-17 | 13:00 | 6.035 | 245 | 39.3 | 29.1
2022-12-17 | 14:00 | 4.0547 | 253 | 38.5 | 29.1
2022-12-17 | 15:00 | 3.9071 | 260 | 37.9 | 29.1
2022-12-17 | 16:00 | 3.3573 | 262 | 37.4 | 29.1
2022-12-17 | 17:00 | 3.5316 | 265 | 36.9 | 29.1
2022-12-17 | 18:00 | 2.4632 | 271 | 36.4 | 29.1
2022-12-17 | 19:00 | 2.7135 | 266 | 36.1 | 29.2
2022-12-17 | 20:00 | 2.6912 | 254 | 35.7 | 29.2
2022-12-17 | 21:00 | 2.6465 | 256 | 35.4 | 29.2
2022-12-17 | 22:00 | 2.6331 | 257 | 35 | 29.2
2022-12-17 | 23:00 | 3.5629 | 249 | 34.6 | 29.2
2022-12-18 | 0:00 | 3.5987 | 266 | 34 | 29.2
2022-12-18 | 1:00 | 3.4288 | 274 | 33.2 | 29.2
2022-12-18 | 2:00 | 4.1798 | 271 | 32.4 | 29.3
2022-12-18 | 3:00 | 3.9474 | 265 | 31.5 | 29.3
2022-12-18 | 4:00 | 4.2379 | 246 | 30 | 29.3
2022-12-18 | 5:00 | 3.7149 | 254 | 29.6 | 29.3
2022-12-18 | 6:00 | 3.2276 | 250 | 29.2 | 29.3
2022-12-18 | 7:00 | 2.7493 | 248 | 29 | 29.3
2022-12-18 | 8:00 | 2.7672 | 256 | 29.3 | 29.4
2022-12-18 | 9:00 | 3.8356 | 268 | 29.1 | 29.4
2022-12-18 | 10:00 | 5.0516 | 266 | 29.5 | 29.4
2022-12-18 | 11:00 | 5.0516 | 265 | 30.7 | 29.4
2022-12-18 | 12:00 | 4.828 | 269 | 30.9 | 29.4
2022-12-18 | 13:00 | 4.5151 | 267 | 31.1 | 29.4
2022-12-18 | 14:00 | 3.8669 | 264 | 31.6 | 29.4
2022-12-18 | 15:00 | 3.3215 | 248 | 32 | 29.5
2022-12-18 | 16:00 | 2.9102 | 242 | 32.3 | 29.5
2022-12-18 | 17:00 | 1.9089 | 247 | 31 | 29.5
2022-12-18 | 18:00 | 1.5602 | 251 | 29.7 | 29.5
2022-12-18 | 19:00 | 1.0237 | 273 | 26.9 | 29.5
2022-12-18 | 20:00 | 0.7555 | 289 | 25.4 | 29.5
2022-12-18 | 21:00 | 0.6348 | 295 | 24.7 | 29.6
2022-12-18 | 22:00 | 0.93431 | 262 | 24.4 | 29.6
2022-12-18 | 23:00 | 1.1757 | 230 | 23.9 | 29.6
2022-12-19 | 0:00 | 0.94325 | 269 | 23 | 29.6
2022-12-19 | 1:00 | 0.88067 | 283 | 21.9 | 29.6
2022-12-19 | 2:00 | 1.1668 | 270 | 21.3 | 29.6
2022-12-19 | 3:00 | 1.0193 | 318 | 20.4 | 29.6
2022-12-19 | 4:00 | 0.92537 | 302 | 19.6 | 29.6
2022-12-19 | 5:00 | 0.84491 | 291 | 19.5 | 29.7
2022-12-19 | 6:00 | 0.77338 | 297 | 19.9 | 29.7
2022-12-19 | 7:00 | 0.70632 | 301 | 19.6 | 29.7
2022-12-19 | 8:00 | 1.0863 | 302 | 20.1 | 29.7
2022-12-19 | 9:00 | 0.88067 | 277 | 23.7 | 29.7
2022-12-19 | 10:00 | 1.4842 | 257 | 27.4 | 29.7
2022-12-19 | 11:00 | 1.9133 | 249 | 30 | 29.7
2022-12-19 | 12:00 | 1.4216 | 309 | 31.3 | 29.7
2022-12-19 | 13:00 | 1.2875 | 229 | 32.7 | 29.7
2022-12-19 | 14:00 | 1.2607 | 257 | 34.3 | 29.7
2022-12-19 | 15:00 | 1.2025 | 287 | 35.6 | 29.7
2022-12-19 | 16:00 | 0.78679 | 347 | 35.4 | 29.7
2022-12-19 | 17:00 | 1.0237 | 6.2 | 34.4 | 29.7
2022-12-19 | 18:00 | 1.5378 | 349 | 32.1 | 29.7
2022-12-19 | 19:00 | 1.3769 | 322 | 31.8 | 29.7
2022-12-19 | 20:00 | 1.0416 | 347 | 30.8 | 29.7
2022-12-19 | 21:00 | 0.97902 | 329 | 29.8 | 29.7
2022-12-19 | 22:00 | 1.0237 | 34 | 29 | 29.7
2022-12-19 | 23:00 | 1.1221 | 105 | 28.9 | 29.7
2022-12-20 | 0:00 | 1.3277 | 339 | 24.8 | 29.7
2022-12-20 | 1:00 | 1.1489 | 330 | 24.3 | 29.7
2022-12-20 | 2:00 | 1.4976 | 326 | 26 | 29.7
2022-12-20 | 3:00 | 1.4752 | 327 | 26.5 | 29.7
2022-12-20 | 4:00 | 1.4976 | 327 | 26.1 | 29.7
2022-12-20 | 5:00 | 1.815 | 321 | 27.2 | 29.7
2022-12-20 | 6:00 | 1.8329 | 329 | 26.9 | 29.7
2022-12-20 | 7:00 | 1.5199 | 315 | 27.1 | 29.7
2022-12-20 | 8:00 | 1.3277 | 342 | 27.6 | 29.7
2022-12-20 | 9:00 | 1.4305 | 337 | 28.7 | 29.7
2022-12-20 | 10:00 | 1.4082 | 342 | 31.1 | 29.7
2022-12-20 | 11:00 | 1.4842 | 17.4 | 35.9 | 29.7
2022-12-20 | 12:00 | 1.9312 | 285 | 37.9 | 29.7
2022-12-20 | 13:00 | 1.7882 | 283 | 38.9 | 29.6
2022-12-20 | 14:00 | 1.2383 | 298 | 40.4 | 29.6
2022-12-20 | 15:00 | 1.4529 | 270 | 41.1 | 29.6
2022-12-20 | 16:00 | 1.4484 | 236 | 41.5 | 29.7
2022-12-20 | 17:00 | 0.50516 | 322 | 37.9 | 29.7
2022-12-20 | 18:00 | 1.0818 | 287 | 32.6 | 29.7
2022-12-20 | 19:00 | 1.0595 | 318 | 30 | 29.7
2022-12-20 | 20:00 | 0.97008 | 319 | 27.5 | 29.7
2022-12-20 | 21:00 | 0.74209 | 337 | 26.4 | 29.7
2022-12-20 | 22:00 | 0.97008 | 347 | 25.8 | 29.7
2022-12-20 | 23:00 | 0.75103 | 318 | 24.7 | 29.7
2022-12-21 | 0:00 | 0.73762 | 321 | 24.2 | 29.7
2022-12-21 | 1:00 | 0.99243 | 343 | 23.5 | 29.7
2022-12-21 | 2:00 | 0.91643 | 331 | 22.8 | 29.7
2022-12-21 | 3:00 | 1.2785 | 337 | 22.5 | 29.7
2022-12-21 | 4:00 | 0.94325 | 350 | 22.5 | 29.7
2022-12-21 | 5:00 | 0.94772 | 332 | 21.3 | 29.7
2022-12-21 | 6:00 | 0.89408 | 337 | 20.8 | 29.7
2022-12-21 | 7:00 | 0.97902 | 338 | 20 | 29.6
2022-12-21 | 8:00 | 1.2919 | 339 | 21.3 | 29.7
2022-12-21 | 9:00 | 2.2844 | 317 | 26 | 29.7
2022-12-21 | 10:00 | 2.5839 | 304 | 30.7 | 29.7
2022-12-21 | 11:00 | 2.4945 | 296 | 35.3 | 29.7
2022-12-21 | 12:00 | 2.2576 | 348 | 41 | 29.6
2022-12-21 | 13:00 | 2.2084 | 27.5 | 45.4 | 29.6
2022-12-21 | 14:00 | 2.6733 | 45.2 | 47 | 29.5
2022-12-21 | 15:00 | 2.4587 | 54.9 | 47 | 29.5
2022-12-21 | 16:00 | 2.1547 | 46.5 | 45.5 | 29.5
2022-12-21 | 17:00 | 1.4216 | 352 | 41.9 | 29.5
2022-12-21 | 18:00 | 1.4439 | 330 | 37.3 | 29.5
2022-12-21 | 19:00 | 1.3814 | 324 | 33.4 | 29.5
2022-12-21 | 20:00 | 1.064 | 324 | 31.8 | 29.5
2022-12-21 | 21:00 | 1.0505 | 334 | 31.2 | 29.4
2022-12-21 | 22:00 | 1.0193 | 302 | 32.4 | 29.4
2022-12-21 | 23:00 | 1.3366 | 328 | 33.6 | 29.4
2022-12-22 | 0:00 | 0.66609 | 38.2 | 34.7 | 29.4
2022-12-22 | 1:00 | 1.0863 | 49.2 | 34.9 | 29.4
2022-12-22 | 2:00 | 1.5155 | 108 | 35.8 | 29.4
2022-12-22 | 3:00 | 2.2173 | 142 | 39.4 | 29.3
2022-12-22 | 4:00 | 1.4708 | 58.5 | 38.5 | 29.3
2022-12-22 | 5:00 | 1.9133 | 119 | 39.8 | 29.3
2022-12-22 | 6:00 | 3.0622 | 136 | 41 | 29.3
2022-12-22 | 7:00 | 3.3528 | 138 | 39.7 | 29.3
2022-12-22 | 8:00 | 2.49 | 140 | 39.9 | 29.3
2022-12-22 | 9:00 | 2.3067 | 140 | 40.9 | 29.3
2022-12-22 | 10:00 | 2.6957 | 142 | 42.3 | 29.2
2022-12-22 | 11:00 | 2.6644 | 133 | 43.3 | 29.2
2022-12-22 | 12:00 | 2.2441 | 107 | 44.1 | 29.1
2022-12-22 | 13:00 | 1.9312 | 123 | 44.7 | 29.1
2022-12-22 | 14:00 | 1.5378 | 172 | 45.3 | 29
2022-12-22 | 15:00 | 1.5021 | 215 | 45.6 | 29
2022-12-22 | 16:00 | 1.8463 | 150 | 45.8 | 29
2022-12-22 | 17:00 | 1.6272 | 154 | 46 | 29
2022-12-22 | 18:00 | 2.5213 | 133 | 46.1 | 28.9
2022-12-22 | 19:00 | 2.0609 | 146 | 46.1 | 28.9
2022-12-22 | 20:00 | 2.5258 | 140 | 46 | 28.8
2022-12-22 | 21:00 | 2.9549 | 147 | 46 | 28.8
2022-12-22 | 22:00 | 2.8298 | 189 | 46.7 | 28.7
2022-12-22 | 23:00 | 2.5928 | 153 | 46.7 | 28.7
2022-12-23 | 0:00 | 4.7386 | 202 | 45 | 28.6
2022-12-23 | 1:00 | 6.8397 | 290 | 32.2 | 28.7
2022-12-23 | 2:00 | 7.7785 | 283 | 21 | 28.8
2022-12-23 | 3:00 | 7.555 | 274 | 13.4 | 28.9
2022-12-23 | 4:00 | 7.1079 | 262 | 10.4 | 29
2022-12-23 | 5:00 | 7.7785 | 252 | 7.26 | 29.1
2022-12-23 | 6:00 | 7.4656 | 250 | 3.84 | 29.2
2022-12-23 | 7:00 | 6.2139 | 250 | 1.79 | 29.2
2022-12-23 | 8:00 | 6.8844 | 250 | -0.69 | 29.3
2022-12-23 | 9:00 | 8.0467 | 247 | -1.49 | 29.3
2022-12-23 | 10:00 | 7.5103 | 253 | -1.61 | 29.4
2022-12-23 | 11:00 | 7.3315 | 242 | -0.51 | 29.4
2022-12-23 | 12:00 | 8.8067 | 244 | -0.51 | 29.3
2022-12-23 | 13:00 | 7.7785 | 246 | 0.31 | 29.3
2022-12-23 | 14:00 | 7.1079 | 234 | 1.38 | 29.3
2022-12-23 | 15:00 | 6.5715 | 241 | 1.22 | 29.3
2022-12-23 | 16:00 | 5.4539 | 246 | 0.97 | 29.4
2022-12-23 | 17:00 | 5.7221 | 244 | 0.74 | 29.4
2022-12-23 | 18:00 | 6.035 | 239 | 0.64 | 29.4
2022-12-23 | 19:00 | 5.9456 | 238 | 0.62 | 29.4
2022-12-23 | 20:00 | 5.4539 | 239 | 0.63 | 29.4
2022-12-23 | 21:00 | 4.828 | 238 | 0.57 | 29.4
2022-12-23 | 22:00 | 4.6492 | 236 | 0.92 | 29.4
2022-12-23 | 23:00 | 4.8727 | 237 | 1.24 | 29.4
2022-12-24 | 0:00 | 5.141 | 230 | 1.56 | 29.4
2022-12-24 | 1:00 | 5.3645 | 232 | 2.33 | 29.4
2022-12-24 | 2:00 | 5.7668 | 233 | 2.91 | 29.4
2022-12-24 | 3:00 | 5.6774 | 229 | 3.23 | 29.4
2022-12-24 | 4:00 | 5.4539 | 227 | 3.43 | 29.4
2022-12-24 | 5:00 | 4.8727 | 226 | 3.61 | 29.4
2022-12-24 | 6:00 | 5.4986 | 227 | 3.84 | 29.4
2022-12-24 | 7:00 | 5.2304 | 227 | 4.15 | 29.4
2022-12-24 | 8:00 | 5.0516 | 229 | 4.82 | 29.4
2022-12-24 | 9:00 | 5.7668 | 231 | 5.97 | 29.5
2022-12-24 | 10:00 | 6.1692 | 234 | 7.67 | 29.5
2022-12-24 | 11:00 | 6.348 | 238 | 9.35 | 29.4
2022-12-24 | 12:00 | 5.9903 | 236 | 10.8 | 29.4
2022-12-24 | 13:00 | 6.2586 | 236 | 12 | 29.4
2022-12-24 | 14:00 | 6.6609 | 221 | 12.9 | 29.4
2022-12-24 | 15:00 | 5.7221 | 229 | 13.6 | 29.4
2022-12-24 | 16:00 | 4.828 | 222 | 14.1 | 29.4
2022-12-24 | 17:00 | 4.6939 | 217 | 14.5 | 29.4
2022-12-24 | 18:00 | 4.828 | 216 | 15.2 | 29.4
2022-12-24 | 19:00 | 4.0234 | 213 | 15.7 | 29.4
2022-12-24 | 20:00 | 3.7596 | 219 | 15.8 | 29.4
2022-12-24 | 21:00 | 3.5942 | 225 | 15.8 | 29.4
2022-12-24 | 22:00 | 3.1963 | 231 | 15.4 | 29.4
2022-12-24 | 23:00 | 2.8074 | 231 | 15.1 | 29.4
2022-12-25 | 0:00 | 3.3528 | 229 | 15 | 29.4
2022-12-25 | 1:00 | 3.1248 | 231 | 14.5 | 29.4
2022-12-25 | 2:00 | 3.7283 | 220 | 14.5 | 29.4
2022-12-25 | 3:00 | 3.773 | 218 | 14.1 | 29.4
2022-12-25 | 4:00 | 3.6076 | 222 | 13.6 | 29.4
2022-12-25 | 5:00 | 2.8611 | 229 | 13.2 | 29.4
2022-12-25 | 6:00 | 2.7716 | 240 | 12.8 | 29.4
2022-12-25 | 7:00 | 2.7672 | 242 | 12.3 | 29.4
2022-12-25 | 8:00 | 3.2947 | 246 | 12.6 | 29.4
2022-12-25 | 9:00 | 4.3586 | 241 | 14 | 29.4
2022-12-25 | 10:00 | 5.141 | 237 | 15.5 | 29.4
2022-12-25 | 11:00 | 4.828 | 240 | 17.3 | 29.4
2022-12-25 | 12:00 | 5.3198 | 217 | 19.6 | 29.4
2022-12-25 | 13:00 | 5.9009 | 219 | 21.5 | 29.4
2022-12-25 | 14:00 | 6.3033 | 217 | 22.9 | 29.4
2022-12-25 | 15:00 | 5.6327 | 220 | 23.6 | 29.4
2022-12-25 | 16:00 | 4.0502 | 225 | 23.4 | 29.4
2022-12-25 | 17:00 | 2.8208 | 226 | 21.7 | 29.4
2022-12-25 | 18:00 | 2.0921 | 238 | 20.3 | 29.4
2022-12-25 | 19:00 | 1.1489 | 267 | 19.1 | 29.4
2022-12-25 | 20:00 | 1.4126 | 250 | 18.7 | 29.4
2022-12-25 | 21:00 | 1.9714 | 216 | 18.7 | 29.4
2022-12-25 | 22:00 | 1.6317 | 219 | 17.4 | 29.5
2022-12-25 | 23:00 | 1.3992 | 240 | 14.6 | 29.5
2022-12-26 | 0:00 | 1.2383 | 228 | 14.5 | 29.5
2022-12-26 | 1:00 | 1.4886 | 214 | 13.2 | 29.5
2022-12-26 | 2:00 | 1.064 | 217 | 13.3 | 29.5
2022-12-26 | 3:00 | 1.4574 | 149 | 15.1 | 29.5
2022-12-26 | 4:00 | 1.6228 | 160 | 15.3 | 29.5
2022-12-26 | 5:00 | 2.1324 | 166 | 15.6 | 29.5
2022-12-26 | 6:00 | 1.7032 | 199 | 15.9 | 29.5
2022-12-26 | 7:00 | 1.5557 | 153 | 17.3 | 29.5
2022-12-26 | 8:00 | 1.967 | 163 | 18 | 29.5
2022-12-26 | 9:00 | 2.2218 | 142 | 19.2 | 29.5
2022-12-26 | 10:00 | 2.5302 | 203 | 20.6 | 29.5
2022-12-26 | 11:00 | 2.1056 | 187 | 22.2 | 29.5
2022-12-26 | 12:00 | 2.186 | 153 | 24.2 | 29.5
2022-12-26 | 13:00 | 3.6657 | 220 | 24.2 | 29.5
2022-12-26 | 14:00 | 3.1203 | 176 | 25.5 | 29.5
2022-12-26 | 15:00 | 3.6791 | 184 | 25.6 | 29.5
2022-12-26 | 16:00 | 2.2307 | 170 | 26 | 29.5
2022-12-26 | 17:00 | 1.6049 | 216 | 26.1 | 29.5
2022-12-26 | 18:00 | 1.1981 | 286 | 26.1 | 29.5
2022-12-26 | 19:00 | 0.94772 | 302 | 26.3 | 29.5
2022-12-26 | 20:00 | 1.0103 | 320 | 26.3 | 29.5
2022-12-26 | 21:00 | 0.99243 | 324 | 26.3 | 29.5
2022-12-26 | 22:00 | 1.3098 | 130 | 27.4 | 29.5
2022-12-26 | 23:00 | 1.1042 | 271 | 27.4 | 29.5
2022-12-27 | 0:00 | 1.9536 | 226 | 27.5 | 29.5
2022-12-27 | 1:00 | 1.8552 | 219 | 28.3 | 29.5
2022-12-27 | 2:00 | 2.3827 | 183 | 29 | 29.5
2022-12-27 | 3:00 | 2.0609 | 184 | 29.5 | 29.5
2022-12-27 | 4:00 | 2.195 | 222 | 29.3 | 29.5
2022-12-27 | 5:00 | 2.2084 | 237 | 29.3 | 29.5
2022-12-27 | 6:00 | 1.9893 | 222 | 29.7 | 29.5
2022-12-27 | 7:00 | 1.9223 | 238 | 29.5 | 29.6
2022-12-27 | 8:00 | 1.4708 | 215 | 30 | 29.6
2022-12-27 | 9:00 | 1.73 | 169 | 30.7 | 29.6
2022-12-27 | 10:00 | 2.5124 | 192 | 31.7 | 29.6
2022-12-27 | 11:00 | 2.3157 | 202 | 32.7 | 29.6
2022-12-27 | 12:00 | 2.8119 | 215 | 33.9 | 29.5
2022-12-27 | 13:00 | 2.6062 | 182 | 35.1 | 29.5
2022-12-27 | 14:00 | 2.87 | 216 | 35.4 | 29.5
2022-12-27 | 15:00 | 3.1203 | 199 | 35.9 | 29.5
2022-12-27 | 16:00 | 2.5615 | 159 | 35.8 | 29.5
2022-12-27 | 17:00 | 3.1293 | 204 | 34.8 | 29.5
2022-12-27 | 18:00 | 2.8879 | 177 | 35.3 | 29.5
2022-12-27 | 19:00 | 1.6406 | 131 | 34.1 | 29.5
2022-12-27 | 20:00 | 0.82702 | 321 | 29.6 | 29.5
2022-12-27 | 21:00 | 0.88514 | 325 | 28.5 | 29.5
2022-12-27 | 22:00 | 0.7555 | 300 | 27.3 | 29.4
2022-12-27 | 23:00 | 0.90749 | 298 | 25.9 | 29.4
2022-12-28 | 0:00 | 1.9625 | 137 | 26.8 | 29.4
2022-12-28 | 1:00 | 1.7703 | 139 | 27.3 | 29.4
2022-12-28 | 2:00 | 2.2352 | 144 | 27.4 | 29.4
2022-12-28 | 3:00 | 1.8373 | 175 | 26 | 29.4
2022-12-28 | 4:00 | 1.4484 | 183 | 23.9 | 29.4
2022-12-28 | 5:00 | 1.8597 | 177 | 24 | 29.5
2022-12-28 | 6:00 | 1.3992 | 213 | 22.6 | 29.5
2022-12-28 | 7:00 | 1.5333 | 215 | 21.7 | 29.5
2022-12-28 | 8:00 | 1.1757 | 151 | 24 | 29.5
2022-12-28 | 9:00 | 1.7569 | 138 | 31.5 | 29.5
2022-12-28 | 10:00 | 1.8865 | 146 | 37.1 | 29.5
2022-12-28 | 11:00 | 3.2768 | 178 | 43.1 | 29.5
2022-12-28 | 12:00 | 2.8834 | 152 | 46.5 | 29.5
2022-12-28 | 13:00 | 2.3604 | 146 | 49.7 | 29.4
2022-12-28 | 14:00 | 3.8267 | 188 | 52.6 | 29.4
2022-12-28 | 15:00 | 4.5151 | 180 | 54 | 29.4
2022-12-28 | 16:00 | 3.7015 | 157 | 53.4 | 29.4
2022-12-28 | 17:00 | 2.9907 | 132 | 50.1 | 29.4
2022-12-28 | 18:00 | 3.1069 | 135 | 47.7 | 29.4
2022-12-28 | 19:00 | 2.3246 | 171 | 41.5 | 29.4
2022-12-28 | 20:00 | 1.0952 | 233 | 34.4 | 29.4
2022-12-28 | 21:00 | 1.0818 | 205 | 32.3 | 29.4
2022-12-28 | 22:00 | 0.92537 | 219 | 31.5 | 29.4
2022-12-28 | 23:00 | 0.99243 | 260 | 30.4 | 29.4
2022-12-29 | 0:00 | 1.654 | 240 | 30.1 | 29.4
2022-12-29 | 1:00 | 0.79573 | 250 | 28.6 | 29.4
2022-12-29 | 2:00 | 0.97008 | 247 | 27.7 | 29.4
2022-12-29 | 3:00 | 0.84938 | 233 | 26.9 | 29.4
2022-12-29 | 4:00 | 1.0908 | 206 | 27 | 29.4
2022-12-29 | 5:00 | 1.5602 | 151 | 28.9 | 29.5
2022-12-29 | 6:00 | 1.0952 | 160 | 29.1 | 29.5
2022-12-29 | 7:00 | 1.5512 | 142 | 30.9 | 29.5
2022-12-29 | 8:00 | 1.0148 | 254 | 31.7 | 29.5
2022-12-29 | 9:00 | 0.92537 | 86.6 | 35.9 | 29.5
2022-12-29 | 10:00 | 1.1623 | 144 | 45.1 | 29.5
2022-12-29 | 11:00 | 3.0712 | 172 | 53.9 | 29.5
2022-12-29 | 12:00 | 4.6939 | 187 | 60.3 | 29.4
2022-12-29 | 13:00 | 4.4615 | 191 | 64.1 | 29.4
2022-12-29 | 14:00 | 4.9621 | 191 | 66 | 29.4
2022-12-29 | 15:00 | 3.7775 | 191 | 66.2 | 29.4
2022-12-29 | 16:00 | 2.9058 | 178 | 66.2 | 29.4
2022-12-29 | 17:00 | 2.6018 | 168 | 65.5 | 29.4
2022-12-29 | 18:00 | 2.2218 | 175 | 63 | 29.4
2022-12-29 | 19:00 | 2.3246 | 164 | 62.3 | 29.4
2022-12-29 | 20:00 | 2.6778 | 158 | 61.6 | 29.4
2022-12-29 | 21:00 | 3.1427 | 165 | 62.3 | 29.4
2022-12-29 | 22:00 | 2.499 | 165 | 61.5 | 29.4
2022-12-29 | 23:00 | 2.3201 | 131 | 59.9 | 29.4
2022-12-30 | 0:00 | 1.7122 | 149 | 57.1 | 29.4
2022-12-30 | 1:00 | 1.7524 | 157 | 52.4 | 29.4
2022-12-30 | 2:00 | 1.4797 | 192 | 46.2 | 29.4
2022-12-30 | 3:00 | 1.3903 | 200 | 44.9 | 29.4
2022-12-30 | 4:00 | 1.3143 | 224 | 42.5 | 29.4
2022-12-30 | 5:00 | 0.83596 | 207 | 42.1 | 29.4
2022-12-30 | 6:00 | 1.0818 | 199 | 41.5 | 29.4
2022-12-30 | 7:00 | 1.2383 | 228 | 41.3 | 29.4
2022-12-30 | 8:00 | 0.9209 | 259 | 42.3 | 29.4
2022-12-30 | 9:00 | 1.1712 | 190 | 49.1 | 29.4
2022-12-30 | 10:00 | 2.3559 | 142 | 58.7 | 29.4
2022-12-30 | 11:00 | 3.0712 | 176 | 63.6 | 29.4
2022-12-30 | 12:00 | 3.1785 | 188 | 66.4 | 29.3
2022-12-30 | 13:00 | 2.8342 | 178 | 69 | 29.3
2022-12-30 | 14:00 | 4.1351 | 188 | 69.7 | 29.3
2022-12-30 | 15:00 | 3.4646 | 164 | 69.4 | 29.3
2022-12-30 | 16:00 | 2.9996 | 160 | 68 | 29.3
2022-12-30 | 17:00 | 2.9058 | 133 | 65.3 | 29.3
2022-12-30 | 18:00 | 1.5736 | 179 | 58.6 | 29.3
2022-12-30 | 19:00 | 0.99243 | 280 | 51.2 | 29.3
2022-12-30 | 20:00 | 1.0729 | 251 | 49.5 | 29.3
2022-12-30 | 21:00 | 1.0505 | 272 | 48.9 | 29.3
2022-12-30 | 22:00 | 1.3456 | 230 | 49.4 | 29.2
2022-12-30 | 23:00 | 1.7971 | 149 | 50.8 | 29.2
2022-12-31 | 0:00 | 2.043 | 158 | 53 | 29.2
2022-12-31 | 1:00 | 2.7225 | 131 | 56.1 | 29.2
2022-12-31 | 2:00 | 2.2754 | 126 | 55.8 | 29.2
2022-12-31 | 3:00 | 2.6599 | 129 | 56.7 | 29.2
2022-12-31 | 4:00 | 3.013 | 156 | 55.3 | 29.2
2022-12-31 | 5:00 | 2.4498 | 166 | 54.5 | 29.2
2022-12-31 | 6:00 | 2.2486 | 151 | 54.2 | 29.2
2022-12-31 | 7:00 | 2.2486 | 173 | 53.9 | 29.2
2022-12-31 | 8:00 | 2.9728 | 168 | 54.6 | 29.2
2022-12-31 | 9:00 | 3.1293 | 183 | 55.3 | 29.2
2022-12-31 | 10:00 | 2.6554 | 185 | 56.7 | 29.2
2022-12-31 | 11:00 | 2.5124 | 182 | 57.5 | 29.1
2022-12-31 | 12:00 | 2.9639 | 187 | 58.6 | 29.1
2022-12-31 | 13:00 | 2.9996 | 205 | 58.4 | 29.1
2022-12-31 | 14:00 | 2.6062 | 185 | 58.2 | 29.1
2022-12-31 | 15:00 | 2.9326 | 187 | 58.1 | 29.1
2022-12-31 | 16:00 | 1.9267 | 232 | 56.9 | 29.1
2022-12-31 | 17:00 | 1.6004 | 319 | 56.5 | 29.1
2022-12-31 | 18:00 | 1.7926 | 285 | 55 | 29.1
2022-12-31 | 19:00 | 1.6406 | 295 | 52.7 | 29.2
2022-12-31 | 20:00 | 1.511 | 319 | 50.1 | 29.2
2022-12-31 | 21:00 | 1.4708 | 300 | 45.3 | 29.2
2022-12-31 | 22:00 | 1.0684 | 277 | 42.4 | 29.2
2022-12-31 | 23:00 | 1.0371 | 278 | 41.5 | 29.2
2023-01-01 | 0:00 | 0.7242 | 259 | 40.6 | 29.2
2023-01-01 | 1:00 | 0.82255 | 271 | 40.2 | 29.2
2023-01-01 | 2:00 | 0.91196 | 281 | 39.9 | 29.2
2023-01-01 | 3:00 | 0.8002 | 150 | 40.2 | 29.2
2023-01-01 | 4:00 | 0.96114 | 261 | 39.3 | 29.2
2023-01-01 | 5:00 | 0.98796 | 291 | 38.3 | 29.2
2023-01-01 | 6:00 | 0.75103 | 96 | 39.3 | 29.3
2023-01-01 | 7:00 | 1.5825 | 139 | 40.2 | 29.3
2023-01-01 | 8:00 | 1.4842 | 143 | 40.4 | 29.3
2023-01-01 | 9:00 | 1.3366 | 136 | 43.2 | 29.3
2023-01-01 | 10:00 | 1.7613 | 144 | 46 | 29.3
2023-01-01 | 11:00 | 2.0027 | 165 | 48.9 | 29.3
2023-01-01 | 12:00 | 1.8954 | 156 | 52.6 | 29.3
2023-01-01 | 13:00 | 2.4185 | 186 | 56.5 | 29.2
2023-01-01 | 14:00 | 2.5079 | 218 | 57.9 | 29.2
2023-01-01 | 15:00 | 2.0609 | 231 | 58.2 | 29.3
2023-01-01 | 16:00 | 2.794 | 219 | 58.1 | 29.3
2023-01-01 | 17:00 | 2.7135 | 200 | 58 | 29.3
2023-01-01 | 18:00 | 1.7882 | 197 | 56.6 | 29.3
2023-01-01 | 19:00 | 0.91643 | 249 | 51.5 | 29.3
2023-01-01 | 20:00 | 0.9209 | 235 | 50.6 | 29.3
2023-01-01 | 21:00 | 0.77338 | 246 | 50.2 | 29.3
2023-01-01 | 22:00 | 0.74656 | 233 | 49.9 | 29.3
2023-01-01 | 23:00 | 0.94325 | 227 | 48.6 | 29.3
2023-01-02 | 0:00 | 1.0505 | 269 | 46.3 | 29.3
2023-01-02 | 1:00 | 0.76444 | 263 | 45 | 29.3
2023-01-02 | 2:00 | 0.88961 | 275 | 45.4 | 29.3
2023-01-02 | 3:00 | 0.90749 | 221 | 45.9 | 29.3
2023-01-02 | 4:00 | 0.87173 | 251 | 46.6 | 29.3
2023-01-02 | 5:00 | 1.1623 | 215 | 47.3 | 29.3
2023-01-02 | 6:00 | 1.0684 | 260 | 46.3 | 29.3
2023-01-02 | 7:00 | 0.86726 | 99.7 | 47.4 | 29.3
2023-01-02 | 8:00 | 1.7926 | 136 | 50.3 | 29.3
2023-01-02 | 9:00 | 1.73 | 140 | 53.3 | 29.3
2023-01-02 | 10:00 | 2.0966 | 145 | 55.6 | 29.3
2023-01-02 | 11:00 | 2.2039 | 169 | 58.4 | 29.3
2023-01-02 | 12:00 | 2.6465 | 185 | 61.5 | 29.3
2023-01-02 | 13:00 | 2.4051 | 170 | 64 | 29.3
2023-01-02 | 14:00 | 2.5168 | 161 | 64.3 | 29.3
2023-01-02 | 15:00 | 2.5258 | 179 | 64.6 | 29.3
2023-01-02 | 16:00 | 1.739 | 244 | 63.3 | 29.3
2023-01-02 | 17:00 | 0.92537 | 317 | 60.9 | 29.3
2023-01-02 | 18:00 | 1.3903 | 321 | 58.8 | 29.3
2023-01-02 | 19:00 | 1.14 | 297 | 56.7 | 29.3
2023-01-02 | 20:00 | 0.69291 | 288 | 55.8 | 29.3
2023-01-02 | 21:00 | 0.85832 | 299 | 55.6 | 29.2
2023-01-02 | 22:00 | 1.1087 | 147 | 54.6 | 29.2
2023-01-02 | 23:00 | 1.587 | 165 | 55.1 | 29.2
2023-01-03 | 0:00 | 1.3814 | 146 | 56.2 | 29.2
2023-01-03 | 1:00 | 2.0072 | 131 | 58.6 | 29.2
2023-01-03 | 2:00 | 2.3648 | 132 | 59.1 | 29.2
2023-01-03 | 3:00 | 2.262 | 158 | 58.5 | 29.1
2023-01-03 | 4:00 | 1.4305 | 330 | 55.8 | 29.1
2023-01-03 | 5:00 | 1.2159 | 279 | 55.6 | 29.1
2023-01-03 | 6:00 | 3.0533 | 232 | 58.6 | 29.1
2023-01-03 | 7:00 | 2.1056 | 171 | 60.6 | 29.1
2023-01-03 | 8:00 | 2.6509 | 132 | 60.1 | 29.1
2023-01-03 | 9:00 | 1.0684 | 246 | 59.2 | 29.1
2023-01-03 | 10:00 | 3.7194 | 211 | 62.7 | 29.1
2023-01-03 | 11:00 | 3.7462 | 248 | 61.4 | 29.1
2023-01-03 | 12:00 | 3.6523 | 195 | 62.4 | 29
2023-01-03 | 13:00 | 2.7225 | 211 | 62.8 | 29
2023-01-03 | 14:00 | 2.2531 | 222 | 62.4 | 29
2023-01-03 | 15:00 | 2.8521 | 226 | 62.7 | 29
2023-01-03 | 16:00 | 3.1695 | 185 | 62.5 | 29
2023-01-03 | 17:00 | 4.6939 | 154 | 62.4 | 29
2023-01-03 | 18:00 | 3.6747 | 208 | 62 | 29
2023-01-03 | 19:00 | 3.773 | 181 | 61.9 | 29
2023-01-03 | 20:00 | 3.7328 | 174 | 61.3 | 29
2023-01-03 | 21:00 | 3.3349 | 167 | 60.6 | 29
2023-01-03 | 22:00 | 2.1279 | 172 | 59.2 | 29
2023-01-03 | 23:00 | 1.9983 | 155 | 55.2 | 29
2023-01-04 | 0:00 | 1.8507 | 136 | 55.7 | 29.1
2023-01-04 | 1:00 | 1.7926 | 151 | 55.5 | 29
2023-01-04 | 2:00 | 2.6375 | 139 | 57.4 | 29
2023-01-04 | 3:00 | 2.1369 | 157 | 56.7 | 29
2023-01-04 | 4:00 | 1.8999 | 153 | 57 | 29
2023-01-04 | 5:00 | 1.8776 | 161 | 56.2 | 29
2023-01-04 | 6:00 | 3.1025 | 141 | 57.7 | 29
2023-01-04 | 7:00 | 2.6375 | 139 | 57.2 | 29
2023-01-04 | 8:00 | 1.1489 | 265 | 55.2 | 29
2023-01-04 | 9:00 | 1.8463 | 143 | 56.7 | 28.9
2023-01-04 | 10:00 | 2.8342 | 169 | 59.4 | 28.9
2023-01-04 | 11:00 | 2.6375 | 157 | 60.4 | 28.9
2023-01-04 | 12:00 | 3.6121 | 198 | 62 | 28.9
2023-01-04 | 13:00 | 3.2857 | 219 | 62.8 | 28.9
2023-01-04 | 14:00 | 4.4212 | 218 | 65.3 | 28.9
2023-01-04 | 15:00 | 6.8397 | 233 | 65.7 | 28.9
2023-01-04 | 16:00 | 4.9621 | 245 | 63.6 | 29
2023-01-04 | 17:00 | 3.9518 | 249 | 60.8 | 29
2023-01-04 | 18:00 | 3.1025 | 250 | 58.4 | 29
2023-01-04 | 19:00 | 3.3036 | 245 | 56.7 | 29.1
2023-01-04 | 20:00 | 2.5928 | 241 | 55.1 | 29.1
2023-01-04 | 21:00 | 1.8195 | 235 | 51.7 | 29.1
2023-01-04 | 22:00 | 1.4708 | 273 | 45.6 | 29.2
2023-01-04 | 23:00 | 1.3143 | 273 | 43.1 | 29.2
2023-01-05 | 0:00 | 1.6183 | 262 | 41.7 | 29.2
2023-01-05 | 1:00 | 1.2159 | 278 | 42.5 | 29.2
2023-01-05 | 2:00 | 2.6331 | 268 | 44.1 | 29.2
2023-01-05 | 3:00 | 2.7493 | 256 | 43.7 | 29.2
2023-01-05 | 4:00 | 2.3201 | 238 | 41.4 | 29.2
2023-01-05 | 5:00 | 1.4305 | 238 | 39.3 | 29.2
2023-01-05 | 6:00 | 1.14 | 275 | 36.6 | 29.2
2023-01-05 | 7:00 | 1.1087 | 247 | 35.3 | 29.3
2023-01-05 | 8:00 | 0.70632 | 275 | 35.3 | 29.3
2023-01-05 | 9:00 | 1.4663 | 163 | 40.3 | 29.3
2023-01-05 | 10:00 | 3.0309 | 193 | 44.8 | 29.3
2023-01-05 | 11:00 | 4.2916 | 185 | 48.6 | 29.2
2023-01-05 | 12:00 | 4.0591 | 196 | 50.9 | 29.2
2023-01-05 | 13:00 | 4.6045 | 225 | 51.2 | 29.2
2023-01-05 | 14:00 | 4.229 | 222 | 50.2 | 29.2
2023-01-05 | 15:00 | 3.3394 | 221 | 50.2 | 29.2
2023-01-05 | 16:00 | 4.3497 | 217 | 50.6 | 29.2
2023-01-05 | 17:00 | 3.013 | 196 | 50.6 | 29.2
2023-01-05 | 18:00 | 2.8879 | 186 | 50.2 | 29.2
2023-01-05 | 19:00 | 2.5258 | 190 | 49.7 | 29.2
2023-01-05 | 20:00 | 4.1038 | 241 | 49 | 29.2
2023-01-05 | 21:00 | 5.6327 | 264 | 47.6 | 29.2
2023-01-05 | 22:00 | 4.828 | 277 | 44.9 | 29.3
2023-01-05 | 23:00 | 3.3707 | 267 | 43.5 | 29.3
2023-01-06 | 0:00 | 2.9192 | 248 | 43 | 29.3
2023-01-06 | 1:00 | 2.4766 | 253 | 42.5 | 29.3
2023-01-06 | 2:00 | 3.8669 | 265 | 41.7 | 29.3
2023-01-06 | 3:00 | 3.8356 | 257 | 40.3 | 29.3
2023-01-06 | 4:00 | 3.7596 | 256 | 39.5 | 29.3
2023-01-06 | 5:00 | 4.0815 | 252 | 38.8 | 29.4
2023-01-06 | 6:00 | 2.4542 | 245 | 38.5 | 29.4
2023-01-06 | 7:00 | 2.5347 | 249 | 38.4 | 29.4
2023-01-06 | 8:00 | 2.5302 | 239 | 38.5 | 29.4
2023-01-06 | 9:00 | 3.5718 | 234 | 38.8 | 29.4
2023-01-06 | 10:00 | 3.4154 | 230 | 39 | 29.5
2023-01-06 | 11:00 | 3.1829 | 243 | 39.6 | 29.5
2023-01-06 | 12:00 | 2.3648 | 257 | 40.2 | 29.4
2023-01-06 | 13:00 | 1.9133 | 266 | 41.5 | 29.4
2023-01-06 | 14:00 | 1.4305 | 249 | 42.6 | 29.4
2023-01-06 | 15:00 | 2.7806 | 234 | 43.8 | 29.4
2023-01-06 | 16:00 | 2.7627 | 227 | 44.3 | 29.4
2023-01-06 | 17:00 | 1.73 | 251 | 43 | 29.4
2023-01-06 | 18:00 | 1.4752 | 286 | 39.9 | 29.4
2023-01-06 | 19:00 | 1.1712 | 274 | 37.7 | 29.5
2023-01-06 | 20:00 | 1.2607 | 271 | 35.5 | 29.5
2023-01-06 | 21:00 | 1.1221 | 327 | 33.8 | 29.5
2023-01-06 | 22:00 | 0.80914 | 332 | 31.4 | 29.5
2023-01-06 | 23:00 | 0.78679 | 319 | 30.8 | 29.5
2023-01-07 | 0:00 | 1.14 | 269 | 30 | 29.5
2023-01-07 | 1:00 | 0.87173 | 300 | 28.9 | 29.5
2023-01-07 | 2:00 | 0.83596 | 290 | 28.4 | 29.5
2023-01-07 | 3:00 | 0.81361 | 298 | 28.2 | 29.5
2023-01-07 | 4:00 | 0.77338 | 287 | 28 | 29.5
2023-01-07 | 5:00 | 0.77338 | 277 | 28.1 | 29.5
2023-01-07 | 6:00 | 0.93878 | 260 | 28 | 29.5
2023-01-07 | 7:00 | 0.88067 | 311 | 27.6 | 29.5
2023-01-07 | 8:00 | 0.78232 | 317 | 26.8 | 29.5
2023-01-07 | 9:00 | 0.89855 | 308 | 28.6 | 29.6
2023-01-07 | 10:00 | 1.0505 | 298 | 32.9 | 29.6
2023-01-07 | 11:00 | 1.4305 | 342 | 38.2 | 29.6
2023-01-07 | 12:00 | 2.2397 | 346 | 42.7 | 29.5
2023-01-07 | 13:00 | 2.6197 | 353 | 44.8 | 29.5
2023-01-07 | 14:00 | 2.1726 | 346 | 46.2 | 29.5
2023-01-07 | 15:00 | 2.3201 | 344 | 46.7 | 29.5
2023-01-07 | 16:00 | 2.7985 | 348 | 45.8 | 29.5
2023-01-07 | 17:00 | 3.1695 | 26.6 | 43.3 | 29.6
2023-01-07 | 18:00 | 2.8074 | 30.4 | 40.4 | 29.6
2023-01-07 | 19:00 | 2.0877 | 358 | 37.9 | 29.6
2023-01-07 | 20:00 | 1.4931 | 299 | 34.9 | 29.6
2023-01-07 | 21:00 | 1.2651 | 325 | 33.1 | 29.6
2023-01-07 | 22:00 | 1.3054 | 353 | 33.6 | 29.6
2023-01-07 | 23:00 | 1.6496 | 18.2 | 31.9 | 29.6
2023-01-08 | 0:00 | 1.3724 | 328 | 31.4 | 29.6
2023-01-08 | 1:00 | 1.4931 | 344 | 30.6 | 29.6
2023-01-08 | 2:00 | 1.3098 | 341 | 31.6 | 29.6
2023-01-08 | 3:00 | 1.5021 | 15.3 | 32.6 | 29.5
2023-01-08 | 4:00 | 1.5557 | 3.55 | 32.9 | 29.5
2023-01-08 | 5:00 | 1.2785 | 349 | 33.1 | 29.5
2023-01-08 | 6:00 | 1.3188 | 333 | 33.2 | 29.5
2023-01-08 | 7:00 | 1.4439 | 348 | 33.2 | 29.5
2023-01-08 | 8:00 | 1.5602 | 13.6 | 33.5 | 29.5
2023-01-08 | 9:00 | 2.2039 | 53.2 | 34.7 | 29.5
2023-01-08 | 10:00 | 2.7225 | 36.8 | 35.7 | 29.4
2023-01-08 | 11:00 | 2.1324 | 26.5 | 37.4 | 29.4
2023-01-08 | 12:00 | 2.0832 | 34.7 | 38.5 | 29.4
2023-01-08 | 13:00 | 1.9714 | 8.71 | 39.3 | 29.4
2023-01-08 | 14:00 | 2.0743 | 31.7 | 40.5 | 29.3
2023-01-08 | 15:00 | 1.2651 | 45.4 | 41.2 | 29.3
2023-01-08 | 16:00 | 1.4976 | 348 | 41 | 29.3
2023-01-08 | 17:00 | 2.043 | 304 | 39.5 | 29.3
2023-01-08 | 18:00 | 1.4126 | 297 | 38.1 | 29.3
2023-01-08 | 19:00 | 2.2218 | 286 | 37.9 | 29.4
2023-01-08 | 20:00 | 2.1413 | 290 | 36.9 | 29.4
2023-01-08 | 21:00 | 1.4886 | 284 | 36.7 | 29.4
2023-01-08 | 22:00 | 1.1847 | 286 | 36.8 | 29.4
2023-01-08 | 23:00 | 1.2964 | 252 | 36.7 | 29.4
2023-01-09 | 0:00 | 1.3635 | 262 | 36.5 | 29.4
2023-01-09 | 1:00 | 1.511 | 271 | 36 | 29.4
2023-01-09 | 2:00 | 1.1891 | 290 | 35.7 | 29.4
2023-01-09 | 3:00 | 2.4811 | 308 | 35.8 | 29.4
2023-01-09 | 4:00 | 2.3693 | 295 | 35.9 | 29.4
2023-01-09 | 5:00 | 1.8686 | 310 | 35.5 | 29.4
2023-01-09 | 6:00 | 1.8642 | 289 | 35.4 | 29.4
2023-01-09 | 7:00 | 1.7569 | 320 | 35 | 29.5
2023-01-09 | 8:00 | 2.4542 | 277 | 34.9 | 29.5
2023-01-09 | 9:00 | 2.2576 | 265 | 35.5 | 29.5
2023-01-09 | 10:00 | 2.7582 | 268 | 36.1 | 29.5
2023-01-09 | 11:00 | 2.4677 | 279 | 36.5 | 29.5
2023-01-09 | 12:00 | 2.2799 | 258 | 37.8 | 29.5
2023-01-09 | 13:00 | 3.2589 | 242 | 39.3 | 29.5
2023-01-09 | 14:00 | 3.3796 | 221 | 40.5 | 29.4
2023-01-09 | 15:00 | 3.3796 | 212 | 41.4 | 29.4
2023-01-09 | 16:00 | 2.6062 | 191 | 41.9 | 29.4
2023-01-09 | 17:00 | 3.0935 | 166 | 40.5 | 29.4
2023-01-09 | 18:00 | 2.9371 | 173 | 39.6 | 29.4
2023-01-09 | 19:00 | 1.9312 | 187 | 37.2 | 29.4
2023-01-09 | 20:00 | 1.0505 | 233 | 32.9 | 29.4
2023-01-09 | 21:00 | 1.1489 | 235 | 30.8 | 29.4
2023-01-09 | 22:00 | 0.80914 | 235 | 30.7 | 29.4
2023-01-09 | 23:00 | 0.92984 | 228 | 30.7 | 29.4
2023-01-10 | 0:00 | 0.81361 | 195 | 29.8 | 29.4
2023-01-10 | 1:00 | 1.1221 | 156 | 30.1 | 29.4
2023-01-10 | 2:00 | 0.79126 | 279 | 29.2 | 29.4
2023-01-10 | 3:00 | 1.3814 | 186 | 29.6 | 29.4
2023-01-10 | 4:00 | 1.4082 | 159 | 29.7 | 29.3
2023-01-10 | 5:00 | 2.2397 | 135 | 30.8 | 29.3
2023-01-10 | 6:00 | 2.1547 | 137 | 31.1 | 29.3
2023-01-10 | 7:00 | 2.4542 | 138 | 31.1 | 29.3
2023-01-10 | 8:00 | 1.5333 | 170 | 30.7 | 29.3
2023-01-10 | 9:00 | 2.0162 | 140 | 33.6 | 29.3
2023-01-10 | 10:00 | 2.6599 | 138 | 37.1 | 29.3
2023-01-10 | 11:00 | 2.7269 | 156 | 41.4 | 29.3
2023-01-10 | 12:00 | 2.4453 | 168 | 45.5 | 29.2
2023-01-10 | 13:00 | 3.013 | 175 | 47.9 | 29.2
2023-01-10 | 14:00 | 2.11 | 176 | 48.5 | 29.2
2023-01-10 | 15:00 | 2.575 | 125 | 48.8 | 29.2
2023-01-10 | 16:00 | 2.4274 | 114 | 49 | 29.2
2023-01-10 | 17:00 | 1.5512 | 95.3 | 47.3 | 29.2
2023-01-10 | 18:00 | 1.3724 | 48.9 | 43.5 | 29.2
2023-01-10 | 19:00 | 0.82255 | 283 | 40.6 | 29.2
2023-01-10 | 20:00 | 0.89855 | 286 | 38.5 | 29.2
2023-01-10 | 21:00 | 0.76444 | 260 | 36.6 | 29.3
2023-01-10 | 22:00 | 0.97455 | 282 | 34.6 | 29.3
2023-01-10 | 23:00 | 0.92984 | 273 | 33 | 29.3
2023-01-11 | 0:00 | 1.0684 | 287 | 32.4 | 29.3
2023-01-11 | 1:00 | 1.0014 | 275 | 32 | 29.3
2023-01-11 | 2:00 | 1.0103 | 263 | 31.3 | 29.3
2023-01-11 | 3:00 | 1.0327 | 277 | 30.8 | 29.3
2023-01-11 | 4:00 | 0.96114 | 279 | 30.7 | 29.3
2023-01-11 | 5:00 | 0.77785 | 278 | 31.4 | 29.3
2023-01-11 | 6:00 | 1.1489 | 275 | 33.6 | 29.3
2023-01-11 | 7:00 | 1.3411 | 135 | 34.9 | 29.3
2023-01-11 | 8:00 | 1.1534 | 4.54 | 35.3 | 29.2
2023-01-11 | 9:00 | 2.3425 | 138 | 40 | 29.2
2023-01-11 | 10:00 | 2.5973 | 129 | 44.9 | 29.2
2023-01-11 | 11:00 | 2.4498 | 135 | 48.1 | 29.2
2023-01-11 | 12:00 | 2.0072 | 151 | 48.1 | 29.1
2023-01-11 | 13:00 | 2.4498 | 140 | 46.5 | 29.1
2023-01-11 | 14:00 | 1.9446 | 111 | 47.1 | 29.1
2023-01-11 | 15:00 | 1.2115 | 310 | 46 | 29.1
2023-01-11 | 16:00 | 0.84938 | 247 | 46 | 29.1
2023-01-11 | 17:00 | 2.2084 | 145 | 47.2 | 29.1
2023-01-11 | 18:00 | 2.2441 | 137 | 47.8 | 29.1
2023-01-11 | 19:00 | 1.958 | 131 | 48 | 29.1
2023-01-11 | 20:00 | 1.3322 | 166 | 47.5 | 29.1
2023-01-11 | 21:00 | 0.9969 | 329 | 45.9 | 29.2
2023-01-11 | 22:00 | 1.1042 | 204 | 45.8 | 29.2
2023-01-11 | 23:00 | 0.8762 | 253 | 45.9 | 29.2
2023-01-12 | 0:00 | 0.89408 | 94 | 46.2 | 29.1
2023-01-12 | 1:00 | 0.71079 | 127 | 48.9 | 29.1
2023-01-12 | 2:00 | 0.96114 | 160 | 51.2 | 29.1
2023-01-12 | 3:00 | 1.5959 | 160 | 49.7 | 29.1
2023-01-12 | 4:00 | 0.89855 | 247 | 46.3 | 29.1
2023-01-12 | 5:00 | 0.9522 | 214 | 47.5 | 29.1
2023-01-12 | 6:00 | 1.3858 | 140 | 48.9 | 29.1
2023-01-12 | 7:00 | 2.9505 | 141 | 52.8 | 29
2023-01-12 | 8:00 | 2.6867 | 141 | 53.8 | 29
2023-01-12 | 9:00 | 2.8387 | 134 | 55.2 | 29
2023-01-12 | 10:00 | 2.3738 | 134 | 57 | 28.9
2023-01-12 | 11:00 | 3.4199 | 146 | 56.6 | 28.9
2023-01-12 | 12:00 | 4.7386 | 204 | 58.3 | 28.9
2023-01-12 | 13:00 | 3.621 | 190 | 57.6 | 28.9
2023-01-12 | 14:00 | 3.4824 | 193 | 56.4 | 28.9
2023-01-12 | 15:00 | 4.0055 | 168 | 56.2 | 28.8
2023-01-12 | 16:00 | 4.7386 | 177 | 55.5 | 28.8
2023-01-12 | 17:00 | 4.4257 | 195 | 55 | 28.9
2023-01-12 | 18:00 | 4.7833 | 233 | 53.3 | 28.9
2023-01-12 | 19:00 | 5.7221 | 319 | 47.9 | 28.9
2023-01-12 | 20:00 | 4.8727 | 319 | 45.6 | 29
2023-01-12 | 21:00 | 5.141 | 324 | 44.3 | 29
2023-01-12 | 22:00 | 4.6939 | 320 | 43.5 | 29
2023-01-12 | 23:00 | 5.0068 | 314 | 42.5 | 29.1
2023-01-13 | 0:00 | 4.1664 | 314 | 39.8 | 29.1
2023-01-13 | 1:00 | 2.7225 | 298 | 39.5 | 29.1
2023-01-13 | 2:00 | 3.6121 | 300 | 39.8 | 29.1
2023-01-13 | 3:00 | 3.5808 | 309 | 39.3 | 29.1
2023-01-13 | 4:00 | 3.7373 | 304 | 39.3 | 29.2
2023-01-13 | 5:00 | 3.1561 | 300 | 38.8 | 29.2
2023-01-13 | 6:00 | 2.8566 | 301 | 38.1 | 29.2
2023-01-13 | 7:00 | 3.0622 | 304 | 37.4 | 29.2
2023-01-13 | 8:00 | 3.6255 | 304 | 37 | 29.2
2023-01-13 | 9:00 | 3.1561 | 318 | 37.1 | 29.2
2023-01-13 | 10:00 | 4.3318 | 330 | 36.7 | 29.2
2023-01-13 | 11:00 | 3.3439 | 324 | 36.3 | 29.3
2023-01-13 | 12:00 | 4.0278 | 330 | 36.5 | 29.2
2023-01-13 | 13:00 | 4.3586 | 335 | 36.9 | 29.2
2023-01-13 | 14:00 | 5.5433 | 328 | 36.6 | 29.2
2023-01-13 | 15:00 | 4.828 | 328 | 36 | 29.2
2023-01-13 | 16:00 | 4.4704 | 329 | 34.4 | 29.2
2023-01-13 | 17:00 | 3.7373 | 324 | 33.9 | 29.3
2023-01-13 | 18:00 | 4.2603 | 343 | 33 | 29.3
2023-01-13 | 19:00 | 3.925 | 335 | 32.8 | 29.3
2023-01-13 | 20:00 | 4.153 | 331 | 32.9 | 29.3
2023-01-13 | 21:00 | 3.3081 | 322 | 32.7 | 29.3
2023-01-13 | 22:00 | 3.1427 | 329 | 32.2 | 29.3
2023-01-13 | 23:00 | 4.3273 | 337 | 31.5 | 29.3
2023-01-14 | 0:00 | 4.7386 | 334 | 31.1 | 29.3
2023-01-14 | 1:00 | 3.9876 | 331 | 30.9 | 29.3
2023-01-14 | 2:00 | 3.7283 | 327 | 30.9 | 29.3
2023-01-14 | 3:00 | 3.7864 | 325 | 30.7 | 29.4
2023-01-14 | 4:00 | 4.1709 | 328 | 30.3 | 29.4
2023-01-14 | 5:00 | 3.4288 | 326 | 29.7 | 29.4
2023-01-14 | 6:00 | 3.7194 | 309 | 29.6 | 29.4
2023-01-14 | 7:00 | 3.4824 | 319 | 29.8 | 29.4
2023-01-14 | 8:00 | 3.8088 | 322 | 29.7 | 29.4
2023-01-14 | 9:00 | 4.5598 | 321 | 29.1 | 29.5
2023-01-14 | 10:00 | 4.9174 | 341 | 29.3 | 29.5
2023-01-14 | 11:00 | 4.0725 | 329 | 29.8 | 29.5
2023-01-14 | 12:00 | 3.5406 | 326 | 31 | 29.5
2023-01-14 | 13:00 | 3.6747 | 314 | 32.7 | 29.5
2023-01-14 | 14:00 | 3.5763 | 318 | 33.9 | 29.5
2023-01-14 | 15:00 | 3.8624 | 330 | 34.4 | 29.5
2023-01-14 | 16:00 | 3.5808 | 339 | 34.2 | 29.5
2023-01-14 | 17:00 | 2.2486 | 341 | 32.6 | 29.5
2023-01-14 | 18:00 | 1.359 | 344 | 30.5 | 29.5
2023-01-14 | 19:00 | 1.2025 | 338 | 28.8 | 29.5
2023-01-14 | 20:00 | 1.0684 | 336 | 26.9 | 29.5
2023-01-14 | 21:00 | 1.0327 | 320 | 26.3 | 29.5
2023-01-14 | 22:00 | 1.0014 | 309 | 24.9 | 29.5
2023-01-14 | 23:00 | 1.2204 | 330 | 23.5 | 29.5
2023-01-15 | 0:00 | 1.1623 | 314 | 23.3 | 29.5
2023-01-15 | 1:00 | 1.2025 | 327 | 22.3 | 29.5
2023-01-15 | 2:00 | 0.84491 | 347 | 21.9 | 29.5
2023-01-15 | 3:00 | 0.96114 | 314 | 21.6 | 29.5
2023-01-15 | 4:00 | 0.64374 | 352 | 21 | 29.6
2023-01-15 | 5:00 | 0.96114 | 334 | 20.1 | 29.6
2023-01-15 | 6:00 | 0.80467 | 312 | 20 | 29.6
2023-01-15 | 7:00 | 1.0908 | 325 | 19.6 | 29.6
2023-01-15 | 8:00 | 0.78232 | 327 | 20.2 | 29.6
2023-01-15 | 9:00 | 1.1265 | 322 | 22.7 | 29.6
2023-01-15 | 10:00 | 1.1668 | 187 | 26.3 | 29.6
2023-01-15 | 11:00 | 1.5333 | 272 | 29 | 29.6
2023-01-15 | 12:00 | 1.806 | 174 | 32.3 | 29.6
2023-01-15 | 13:00 | 2.1681 | 144 | 35.8 | 29.5
2023-01-15 | 14:00 | 2.49 | 152 | 38.1 | 29.5
2023-01-15 | 15:00 | 2.9549 | 174 | 38.7 | 29.5
2023-01-15 | 16:00 | 1.9849 | 238 | 38.6 | 29.5
2023-01-15 | 17:00 | 0.87173 | 335 | 37.4 | 29.5
2023-01-15 | 18:00 | 0.96114 | 41.9 | 34 | 29.5
2023-01-15 | 19:00 | 1.0818 | 300 | 31.2 | 29.5
2023-01-15 | 20:00 | 1.0058 | 345 | 28.9 | 29.5
2023-01-15 | 21:00 | 1.1757 | 329 | 27.8 | 29.4
2023-01-15 | 22:00 | 1.1221 | 324 | 27.5 | 29.4
2023-01-15 | 23:00 | 0.89855 | 312 | 26.1 | 29.4
2023-01-16 | 0:00 | 0.63033 | 291 | 24.9 | 29.4
2023-01-16 | 1:00 | 1.0684 | 325 | 24.4 | 29.4
2023-01-16 | 2:00 | 1.064 | 335 | 25.1 | 29.4
2023-01-16 | 3:00 | 0.88067 | 323 | 25.9 | 29.4
2023-01-16 | 4:00 | 0.8762 | 323 | 26 | 29.4
2023-01-16 | 5:00 | 0.65268 | 348 | 26.6 | 29.4
2023-01-16 | 6:00 | 1.2115 | 329 | 25.2 | 29.4
2023-01-16 | 7:00 | 1.0684 | 306 | 24.2 | 29.4
2023-01-16 | 8:00 | 0.94772 | 356 | 25.8 | 29.4
2023-01-16 | 9:00 | 1.8239 | 151 | 29.7 | 29.4
2023-01-16 | 10:00 | 2.1771 | 134 | 32.5 | 29.3
2023-01-16 | 11:00 | 1.9536 | 125 | 36.3 | 29.3
2023-01-16 | 12:00 | 1.9089 | 198 | 38.8 | 29.3
2023-01-16 | 13:00 | 1.4976 | 129 | 41.7 | 29.2
2023-01-16 | 14:00 | 1.8195 | 132 | 44.1 | 29.2
2023-01-16 | 15:00 | 2.1726 | 141 | 44.8 | 29.2
2023-01-16 | 16:00 | 2.7448 | 141 | 46 | 29.1
2023-01-16 | 17:00 | 2.8655 | 139 | 46.1 | 29.1
2023-01-16 | 18:00 | 3.0488 | 138 | 46 | 29.1
2023-01-16 | 19:00 | 2.8029 | 137 | 44.3 | 29.1
2023-01-16 | 20:00 | 2.8432 | 138 | 42.9 | 29.1
2023-01-16 | 21:00 | 2.9281 | 131 | 41.3 | 29.1
2023-01-16 | 22:00 | 2.9728 | 131 | 41.3 | 29
2023-01-16 | 23:00 | 2.8521 | 128 | 41.6 | 29
2023-01-17 | 0:00 | 2.7135 | 129 | 42.1 | 29
2023-01-17 | 1:00 | 2.186 | 131 | 43.1 | 29
2023-01-17 | 2:00 | 2.7314 | 128 | 44.5 | 29
2023-01-17 | 3:00 | 2.6375 | 131 | 45.7 | 29
2023-01-17 | 4:00 | 2.2441 | 144 | 46.9 | 28.9
2023-01-17 | 5:00 | 1.9446 | 147 | 48 | 28.9
2023-01-17 | 6:00 | 1.9044 | 150 | 48.9 | 28.9
2023-01-17 | 7:00 | 2.414 | 157 | 49.6 | 28.9
2023-01-17 | 8:00 | 2.9505 | 169 | 51 | 29
2023-01-17 | 9:00 | 3.2589 | 171 | 52.1 | 29
2023-01-17 | 10:00 | 3.1114 | 184 | 53.9 | 29
2023-01-17 | 11:00 | 4.2066 | 194 | 55.6 | 29
2023-01-17 | 12:00 | 4.3408 | 201 | 57.9 | 28.9
2023-01-17 | 13:00 | 4.7386 | 203 | 59.6 | 28.9
2023-01-17 | 14:00 | 4.2916 | 222 | 61.7 | 28.9
2023-01-17 | 15:00 | 4.3005 | 226 | 62.1 | 28.9
2023-01-17 | 16:00 | 3.8982 | 239 | 61.4 | 28.9
2023-01-17 | 17:00 | 4.2335 | 237 | 60.6 | 28.9
2023-01-17 | 18:00 | 3.0041 | 224 | 58.4 | 29
2023-01-17 | 19:00 | 2.186 | 212 | 56 | 29
2023-01-17 | 20:00 | 1.8597 | 210 | 50 | 29
2023-01-17 | 21:00 | 2.3425 | 219 | 49.2 | 29
2023-01-17 | 22:00 | 1.8418 | 276 | 49.5 | 29.1
2023-01-17 | 23:00 | 2.5705 | 263 | 51.1 | 29.1
2023-01-18 | 0:00 | 2.0609 | 274 | 49.5 | 29.1
2023-01-18 | 1:00 | 2.414 | 293 | 47.7 | 29.1
2023-01-18 | 2:00 | 2.1279 | 338 | 44.4 | 29.2
2023-01-18 | 3:00 | 1.6272 | 313 | 42 | 29.2
2023-01-18 | 4:00 | 1.3322 | 284 | 39.7 | 29.2
2023-01-18 | 5:00 | 1.3322 | 272 | 40.7 | 29.2
2023-01-18 | 6:00 | 1.7882 | 255 | 41.2 | 29.2
2023-01-18 | 7:00 | 1.806 | 258 | 41.2 | 29.3
2023-01-18 | 8:00 | 1.5065 | 242 | 41.1 | 29.3
2023-01-18 | 9:00 | 1.7569 | 263 | 41.9 | 29.3
2023-01-18 | 10:00 | 1.1265 | 316 | 42.4 | 29.3
2023-01-18 | 11:00 | 1.3054 | 308 | 43.5 | 29.3
2023-01-18 | 12:00 | 2.1145 | 220 | 46.3 | 29.3
2023-01-18 | 13:00 | 1.8016 | 223 | 48.5 | 29.3
2023-01-18 | 14:00 | 1.207 | 107 | 50.1 | 29.2
2023-01-18 | 15:00 | 1.4708 | 117 | 50.7 | 29.2
2023-01-18 | 16:00 | 1.6898 | 98.2 | 50.9 | 29.2
2023-01-18 | 17:00 | 1.2651 | 85.2 | 50 | 29.2
2023-01-18 | 18:00 | 1.4171 | 45 | 48.7 | 29.2
2023-01-18 | 19:00 | 1.6049 | 22.5 | 48.4 | 29.2
2023-01-18 | 20:00 | 1.882 | 48.4 | 48.5 | 29.2
2023-01-18 | 21:00 | 1.7569 | 84.5 | 48.5 | 29.1
2023-01-18 | 22:00 | 1.2383 | 95.3 | 48.9 | 29.1
2023-01-18 | 23:00 | 1.4931 | 86.7 | 49 | 29.1
2023-01-19 | 0:00 | 0.78679 | 6.93 | 47.1 | 29
2023-01-19 | 1:00 | 1.3143 | 343 | 46.2 | 29
2023-01-19 | 2:00 | 1.0952 | 309 | 45.9 | 29
2023-01-19 | 3:00 | 0.91643 | 275 | 45.5 | 29
2023-01-19 | 4:00 | 0.9209 | 337 | 45.5 | 28.9
2023-01-19 | 5:00 | 1.3054 | 244 | 45.8 | 28.9
2023-01-19 | 6:00 | 1.815 | 162 | 47.2 | 28.9
2023-01-19 | 7:00 | 1.7479 | 315 | 47.3 | 28.9
2023-01-19 | 8:00 | 1.9983 | 117 | 50.7 | 28.9
2023-01-19 | 9:00 | 2.3827 | 166 | 54.6 | 28.9
2023-01-19 | 10:00 | 3.0265 | 202 | 56.6 | 28.9
2023-01-19 | 11:00 | 4.5151 | 216 | 59.5 | 28.9
2023-01-19 | 12:00 | 5.5433 | 221 | 62.1 | 28.9
2023-01-19 | 13:00 | 7.5997 | 223 | 63.6 | 28.9
2023-01-19 | 14:00 | 7.7785 | 225 | 64.4 | 28.8
2023-01-19 | 15:00 | 6.8397 | 221 | 64.9 | 28.8
2023-01-19 | 16:00 | 5.8562 | 218 | 63.8 | 28.8
2023-01-19 | 17:00 | 9.4325 | 219 | 62.3 | 28.8
2023-01-19 | 18:00 | 6.7503 | 245 | 60.3 | 28.9
2023-01-19 | 19:00 | 8.3149 | 257 | 56 | 28.9
2023-01-19 | 20:00 | 7.9126 | 261 | 51 | 29
2023-01-19 | 21:00 | 6.7056 | 250 | 48.4 | 29
2023-01-19 | 22:00 | 6.2139 | 257 | 47.4 | 29.1
2023-01-19 | 23:00 | 7.5103 | 257 | 45.2 | 29.1
2023-01-20 | 0:00 | 5.9009 | 246 | 44.6 | 29.1
2023-01-20 | 1:00 | 5.6327 | 250 | 44.4 | 29.1
2023-01-20 | 2:00 | 6.5268 | 247 | 43.5 | 29.2
2023-01-20 | 3:00 | 6.0797 | 265 | 40.2 | 29.2
2023-01-20 | 4:00 | 4.6492 | 258 | 39.5 | 29.2
2023-01-20 | 5:00 | 4.2782 | 257 | 39.3 | 29.2
2023-01-20 | 6:00 | 4.3899 | 264 | 39.2 | 29.2
2023-01-20 | 7:00 | 4.1396 | 257 | 38.8 | 29.2
2023-01-20 | 8:00 | 3.6434 | 287 | 38.3 | 29.3
2023-01-20 | 9:00 | 2.6957 | 316 | 37.1 | 29.3
2023-01-20 | 10:00 | 4.0412 | 268 | 37.6 | 29.3
2023-01-20 | 11:00 | 4.7833 | 271 | 39 | 29.3
2023-01-20 | 12:00 | 4.0949 | 276 | 38.7 | 29.3
2023-01-20 | 13:00 | 3.0801 | 303 | 37.1 | 29.3
2023-01-20 | 14:00 | 4.2469 | 275 | 37.8 | 29.4
2023-01-20 | 15:00 | 4.0368 | 259 | 37.4 | 29.4
2023-01-20 | 16:00 | 3.8222 | 259 | 37.6 | 29.4
2023-01-20 | 17:00 | 3.4154 | 251 | 37.2 | 29.4
2023-01-20 | 18:00 | 2.9862 | 253 | 37 | 29.4
2023-01-20 | 19:00 | 3.1874 | 251 | 36.8 | 29.4
2023-01-20 | 20:00 | 2.9192 | 262 | 36.5 | 29.5
2023-01-20 | 21:00 | 2.2665 | 270 | 36.4 | 29.5
2023-01-20 | 22:00 | 2.119 | 251 | 36.3 | 29.5
2023-01-20 | 23:00 | 2.0921 | 259 | 36.2 | 29.5

## Methods&HAP Lists
Sample or QC Type | Methods | Method 235A | TO-15A | TO-13A
Regular monitor | Method 325A | Benzene | Propene (propylene) | Acenaphthene
Duplicate | TO-15A | Toluene | Dichlorodifluoromethane (Freon 12) | Acenaphthylene
Field blank | TO-13A | Ethylbenzene | Chloromethane (methyl chloride) | Anthracene
Method blank |  | o-xylene | Chloroethene (vinyl chloride) | Benz(a)anthracene
Field spike |  | m and p-Xylene | 1,3-Butadiene (butadiene) | Benzo(a)pyrene
|  | 1,3-Butadiene | 1,2-Dichlorotetrafluoroethane (Freon 114) | Benzo(g,h,i)perylene
|  | Other (specify in explanation) | Bromomethane (methyl bromide) | Benzo(k)fluoranthene
|  |  | Ethylene oxide | Chrysene
|  |  | Chloroethane (ethyl chloride) | Coronene
|  |  | Trichlorofluoromethane (Freon 11) | Dibenz(a,h)anthracene
|  |  | 1,1-Dichloroethene (vinylidene chloride) | Fluoranthene
|  |  | Dichloromethane (methylene chloride) | Fluorene
|  |  | Carbon disulfide (methanedithione) | Benzo(b)fluoranthene
|  |  | 1,1,2-Trichlorotrifluoroethane (Freon 113) | Indeno(1,2,3-cd)pyrene
|  |  | 2-Propenal (acrolein) | Naphthalene (naphthene)
|  |  | 2-Methoxy-2-methylpropane (methyl tert-butyl ether, MTBE) | Phenanthrene
|  |  | 2-Chloro-1,3-butadiene (chloroprene) | Pyrene
|  |  | 1,1-Dichloroethane (ethylidene chloride) | Perylene
|  |  | cis-1,2-Dichloroethene (cis-1,2-dichloroethylene) | Other (specify in explanation)
trans-1,2-Dichloroethene (trans-1,2-dichloroethylene)
2-Propanone (acetone)
Trichloromethane (chloroform)
Tetrahydrofuran (oxolane)
Hexane
Isopropyl ether (diisopropyl ether)
1,1,1-Trichloroethane (methyl chloroform)
2-Ethoxy-2-methylpropane (ethyl tert-butyl ether, ETBE)
Methanol (methyl alcohol)
Carbon tetrachloride (tetrachloromethane)
Ethenyl acetate (vinyl acetate)
2-Propenenitrile (acrylonitrile)
2-Butanone (methyl ethyl ketone, MEK)
Cyclohexane
Benzene
Acetonitrile (cyanomethane)
Ethyl acetate
2-Methoxy-2-methylbutane (tert-amyl methyl ether)
1,2-Dichloroethane (ethylene dichloride)
1,1,2-Trichloroethene (trichloroethylene)
Bromodichloromethane
Ethanol (ethyl alcohol)
1,2-Dichloropropane (propylene dichloride)
Heptane
2-Propanol (isopropanol)
2-Methyl-2-propanol (tert-butyl alcohol, TBA)
1,4-Dioxane (p-dioxane)
Methyl methacrylate (methyl 2-methylprop-2-enoate)
trans-1,3-Dichloropropene (trans-1,3-dichloropropylene)
cis-1,3-Dichloropropene (cis-1,3-dichloropropylene)
Toluene (methylbenzene)
1,1,2-Trichloroethane
4-Methyl-2-pentanone (methyl isobutyl ketone, MIBK)
1,1,1,2-Tetrachloroethane
Tetrachloroethene (perchloroethylene)
1,2-Dibromoethane (ethylene dibromide)
Chlorobenzene
m-Xylene (1,3-xylene)
p-Xylene (1,4-xylene)
Isopropylbenzene (cumene)
Ethylbenzene
o-Xylene (1,2-xylene)
Dibromochloromethane (chlorodibromomethane)
Styrene (vinylbenzene)
1,1,2,2-Tetrachloroethane (tetrachloroethane)
Tribromomethane (bromoform)
2-Chlorotoluene (1-chloro-2-methylbenzene)
4-Ethyltoluene (1-ethyl-4-methylbenzene)
n-Propylbenzene
sec-Butylbenzene (2-phenylbutane)
tert-Butylbenzene
m-Dichlorobenzene (1,3-dichlorobenzene)
Hexachlorobutadiene (hexachloro-1,3-butadiene)
2-Hexanone (methyl butyl ketone, MBK)
2-Isopropyltoluene (o-cymene)
1,2,4-Trimethylbenzene (pseudocumene)
1,3,5-Trimethylbenzene (mesitylene)
n-Butylbenzene
Chloromethylbenzene (benzyl chloride)
o-Dichlorobenzene (1,2-dichlorobenzene)
p-Dichlorobenzene (1,4-dichlorobenzene)
1,2,4-Trichlorobenzene
Naphthalene (naphthene)
Other (specify in explanation)