## All Units
State Emissions Projections - All Emissions
Power Generation Emissions
| SO2 (thousand tons) | [6 empty] | Ozone Season NOx (thousand tons) | [6 empty] | Annual NOx (thousand tons) | [6 empty] | Hg (tons) | [6 empty] | HCL (thousand tons) | [6 empty] | CO2 (million short tons) | [6 empty] | Ozone Season Generation (GWh) | [6 empty] | Annual Generation (GWh) | [6 empty] | Ozone Season Heat Input (Tbtu) | [6 empty] | Annual Heat Input (TBtu)
| 2028 | 2030 | 2035 | 2040 | 2045 | 2050 | 2055 | 2028 | 2030 | 2035 | 2040 | 2045 | 2050 | 2055 | 2028 | 2030 | 2035 | 2040 | 2045 | 2050 | 2055 | 2028 | 2030 | 2035 | 2040 | 2045 | 2050 | 2055 | 2028 | 2030 | 2035 | 2040 | 2045 | 2050 | 2055 | 2028 | 2030 | 2035 | 2040 | 2045 | 2050 | 2055 | 2028 | 2030 | 2035 | 2040 | 2045 | 2050 | 2055 | 2028 | 2030 | 2035 | 2040 | 2045 | 2050 | 2055 | 2028 | 2030 | 2035 | 2040 | 2045 | 2050 | 2055 | 2028 | 2030 | 2035 | 2040 | 2045 | 2050 | 2055
Alabama | 2.017 | 1.2366 | 0.12607 | 0.12607 | 0 | 0 | 0 | 5.2644 | 4.9449 | 3.0204 | 1.6125 | 1.383 | 1.2529 | 1.2669 | 10.0044 | 9.6107 | 5.0826 | 2.8002 | 2.0688 | 1.667 | 1.6322 | 0.043379 | 0.016564 | 0.0017195 | 0.0017124 | 2.2385e-05 | 1.7172e-05 | 1.6829e-05 | 0.077234 | 0.026411 | 0.0026924 | 0.0026924 | 0 | 0 | 0 | 50.7974 | 45.1293 | 30.0337 | 24.0459 | 18.784 | 14.4216 | 14.1338 | 69369.6947 | 68657.7476 | 69971.3341 | 69810.6717 | 73003.9725 | 71011.9734 | 69389.2244 | 153345.6848 | 153821.7868 | 162564.3639 | 166741.3797 | 177075.616 | 168139.2403 | 175789.8304 | 554.9443 | 547.5701 | 488.655 | 451.194 | 440.6292 | 420.7396 | 332.4098 | 1201.0814 | 1197.4804 | 987.9266 | 877.793 | 785.4117 | 712.9639 | 498.1135
Arizona | 2.4716 | 9.3415 | 8.576 | 2.3564 | 0 | 0 | 0 | 1.7071 | 3.03 | 3.7866 | 3.7967 | 2.7791 | 1.1414 | 1.1438 | 4.6093 | 6.1526 | 6.9137 | 5.7877 | 3.3477 | 1.85 | 1.9214 | 0.011773 | 0.028684 | 0.025509 | 0.016563 | 1.1905e-05 | 1.2959e-05 | 1.5583e-05 | 0.015383 | 0.033147 | 0.029486 | 0.029486 | 0 | 0 | 0 | 21.5306 | 23.7877 | 14.4371 | 15.4676 | 9.9744 | 10.8544 | 13.0484 | 48520.3443 | 57450.3389 | 57268.0912 | 62112.3775 | 62447.1178 | 74365.6214 | 80395.9514 | 102111.8443 | 114775.6117 | 115511.5078 | 122662.5196 | 126918.8385 | 155410.2517 | 166816.4022 | 316.5793 | 390.6674 | 310.045 | 329.6599 | 245.9938 | 246.3257 | 270.9621 | 682.5039 | 788.5363 | 634.5863 | 651.9124 | 509.9185 | 524.9237 | 562.4025
Arkansas | 1.2324 | 0 | 0 | 0 | 0 | 0 | 0 | 1.8685 | 1.8609 | 1.1618 | 0.61838 | 0.55919 | 0.44689 | 0.46642 | 3.6749 | 3.3478 | 1.7682 | 0.84785 | 0.71921 | 0.52069 | 0.54049 | 0.010028 | 1.6921e-05 | 9.9593e-06 | 5.2555e-06 | 3.4173e-06 | 3.0222e-06 | 3.0953e-06 | 0.017844 | 0 | 0 | 0 | 0 | 0 | 0 | 16.7943 | 14.4166 | 8.3816 | 4.4379 | 2.8947 | 2.5598 | 2.6213 | 23952.4987 | 24873.0955 | 25039.1384 | 20941.0782 | 18166.4237 | 18520.1663 | 17164.7135 | 52343.9653 | 54925.9101 | 49498.2367 | 41716.1468 | 35280.8802 | 32965.1741 | 31211.6963 | 177.3865 | 175.416 | 154.3021 | 118.9281 | 97.6749 | 98.7378 | 71.6139 | 390.7877 | 379.6811 | 276.8074 | 211.1957 | 153.3207 | 132.1641 | 87.5934
California | 0.60406 | 0.07475 | 0.063402 | 0 | 0 | 0 | 0 | 4.5776 | 3.5486 | 2.0961 | 1.884 | 0.82853 | 0.95778 | 0.97643 | 9.5376 | 7.9366 | 5.5984 | 5.2228 | 2.2978 | 2.5686 | 2.645 | 0.34883 | 0.33111 | 0.33014 | 0.32983 | 0.32981 | 0.32981 | 0.32981 | 0.0020077 | 0.0010567 | 0.0010567 | 0 | 0 | 0 | 0 | 53.1507 | 28.6125 | 10.5828 | 7.3646 | 4.2256 | 4.5463 | 4.2501 | 143608.9193 | 160458.5702 | 197291.2924 | 214461.8761 | 243662.247 | 267473.1037 | 297262.2121 | 317488.3433 | 353491.4934 | 417585.3896 | 454598.4887 | 513262.3149 | 558853.1409 | 619513.4657 | 492.7709 | 363.9818 | 348.7283 | 324.9077 | 148.3897 | 164.9363 | 164.4456 | 1269.0301 | 1013.4804 | 896.3004 | 868.1832 | 424.6787 | 450.1081 | 466.3751
Colorado | 1.194 | 0.27444 | 0.021832 | 0.021832 | 0.021832 | 0.0081939 | 0.0081939 | 4.2077 | 1.0814 | 1.064 | 0.49452 | 0.33121 | 0.15169 | 0.16339 | 7.1498 | 2.1903 | 2.5291 | 1.6775 | 1.1276 | 0.63771 | 0.77725 | 0.0094598 | 0.0021366 | 0.00021727 | 0.00021356 | 0.00021086 | 7.3331e-05 | 7.4207e-05 | 0.017021 | 0.0037497 | 0.00032761 | 0.00032761 | 0.00032761 | 0.000111 | 0.000111 | 14.8694 | 9.0667 | 9.0276 | 5.9093 | 3.9824 | 2.2422 | 2.9757 | 25543.403 | 25237.9159 | 33959.6211 | 40577.3278 | 48506.0984 | 55196.845 | 59001.3127 | 57488.899 | 56380.6107 | 76807.6069 | 91558.4692 | 107540.1246 | 121174.1135 | 130478.2475 | 100.7228 | 81.0842 | 77.7184 | 44.0991 | 26.2173 | 16.3514 | 17.3662 | 225.7251 | 175.367 | 180.5154 | 124.9595 | 86.6507 | 58.2725 | 70.8062
Connecticut | 0.46585 | 0.46585 | 0.46585 | 0 | 0 | 0 | 0 | 1.1877 | 1.19 | 1.1539 | 0.0031791 | 0.0017 | 0.008776 | 0.010681 | 2.5272 | 2.4606 | 2.2963 | 0.050264 | 0.017665 | 0.06171 | 0.078299 | 0.037488 | 0.037487 | 0.037484 | 0 | 0 | 0 | 0 | 0 | 0 | 0 | 0 | 0 | 0 | 0 | 6.9894 | 6.0433 | 4.2515 | 0 | 0 | 0 | 0 | 18807.5093 | 21261.6484 | 19114.5432 | 17441.3395 | 18645.7241 | 21254.2106 | 23137.1275 | 36406.4574 | 42347.1745 | 38187.3252 | 40084.063 | 41008.7421 | 45096.3977 | 49375.0195 | 145.4009 | 144.0622 | 107.0782 | 45.7592 | 45.2002 | 1.9064 | 2.2674 | 290.5861 | 274.4239 | 198.9996 | 119.1274 | 108.7506 | 18.273 | 22.685
Delaware | 0.092214 | 0.092214 | 0.092214 | 0.092214 | 0.092214 | 0.092214 | 0.092214 | 0.34036 | 0.48201 | 0.19696 | 0.20171 | 0.19676 | 0.47721 | 0.48314 | 0.52959 | 0.69924 | 0.30687 | 0.29238 | 0.29341 | 0.56903 | 0.59263 | 2.505e-06 | 3.404e-06 | 1.3915e-06 | 1.2396e-06 | 1.2508e-06 | 2.4541e-06 | 2.6995e-06 | 0 | 0 | 0 | 0 | 0 | 0 | 0 | 2.5441 | 3.2959 | 1.6129 | 1.4859 | 1.4953 | 2.5015 | 2.7068 | 3630.6979 | 4759.8891 | 2431.1883 | 2853.8971 | 2652.7709 | 5029.1996 | 8019.9039 | 5774.2157 | 7361.4432 | 3854.6768 | 4047.5196 | 4151.316 | 6348.7124 | 11962.07 | 24.5453 | 33.6589 | 14.5475 | 16.1427 | 14.4656 | 33.1001 | 34.5248 | 37.6217 | 50.0126 | 21.6997 | 19.7661 | 19.9095 | 37.0194 | 39.7867
District of Columbia | 0 | 0 | 0 | 0 | 0 | 0 | 0 | 0.0054636 | 0.0055493 | 0.0038774 | 0.0036598 | 0.0037867 | 0.0037844 | 0.0042953 | 0.01076 | 0.010918 | 0.0088632 | 0.0086067 | 0.0087572 | 0.0087314 | 0.0092554 | 9.7903e-09 | 1.135e-08 | 2.1624e-09 | 6.9162e-10 | 2.608e-09 | 2.2784e-09 | 9.7797e-09 | 0 | 0 | 0 | 0 | 0 | 0 | 0 | 0.019095 | 0.020399 | 0.012716 | 0.011486 | 0.013088 | 0.012813 | 0.019047 | 223.5449 | 239.7117 | 692.1906 | 743.4805 | 805.7952 | 856.5078 | 2115.5413 | 442.0572 | 473.6337 | 1539.3638 | 1638.5083 | 1756.3829 | 1853.3918 | 4573.7444 | 0.3804 | 0.38957 | 0.29283 | 0.27889 | 0.30197 | 0.30156 | 0.40566 | 0.85477 | 0.87705 | 0.7458 | 0.72479 | 0.75217 | 0.74746 | 0.85395
Florida | 12.8515 | 8.1425 | 3.7146 | 3.7146 | 1.7778 | 1.7778 | 1.7778 | 12.3917 | 12.1801 | 10.5687 | 9.6548 | 9.0288 | 8.1482 | 9.4413 | 25.4199 | 24.0789 | 23.7144 | 21.3461 | 19.0905 | 16.5143 | 18.9971 | 0.18583 | 0.17538 | 0.1728 | 0.17279 | 0.17019 | 0.17017 | 0.17019 | 0.038154 | 0.013941 | 0.0064681 | 0.0064681 | 0 | 0 | 0 | 102.2785 | 100.2994 | 96.3513 | 87.7189 | 80.8654 | 69.2809 | 80.3935 | 130243.6018 | 135454.1377 | 148235.2624 | 174629.6096 | 193308.7646 | 216618.7271 | 230114.0742 | 273123.3806 | 284330.1783 | 310895.7327 | 366025.51 | 401586.7749 | 445811.981 | 471393.9629 | 959.5107 | 976.2804 | 954.3881 | 881.7915 | 866.4529 | 819.1174 | 860.5339 | 2008.5207 | 2034.75 | 1997.5701 | 1833.4402 | 1707.0152 | 1509.4937 | 1560.9836
Georgia | 4.5188 | 1.7051 | 0 | 0 | 0 | 0 | 0 | 3.9078 | 3.8738 | 2.4027 | 2.0945 | 1.6571 | 1.4896 | 1.4872 | 8.0237 | 7.4308 | 4.3894 | 3.5999 | 2.734 | 2.2736 | 2.1819 | 0.015772 | 0.0057515 | 2.7299e-05 | 2.3217e-05 | 1.8872e-05 | 1.4122e-05 | 1.3438e-05 | 0.038552 | 0.014236 | 0 | 0 | 0 | 0 | 0 | 34.5009 | 33.5569 | 23.1343 | 19.7198 | 16.0862 | 12.0932 | 11.5283 | 62493.6932 | 64221.1425 | 74792.8563 | 77303.5891 | 79091.1171 | 88957.0286 | 91284.0341 | 136844.9043 | 140710.8183 | 161424.7048 | 162317.9825 | 164127.7872 | 192489.745 | 196160.3199 | 482.5095 | 500.588 | 448.216 | 442.6041 | 437.7961 | 412.8189 | 383.8246 | 1066.4841 | 1088.041 | 947.84 | 874.1154 | 813.0724 | 704.9826 | 621.1953
Idaho | 0 | 0 | 0 | 0 | 0 | 0 | 0 | 0.4699 | 0.52259 | 0.21589 | 0.22233 | 0.13148 | 0.11471 | 0.12126 | 0.85471 | 0.93308 | 0.62628 | 0.66942 | 0.51577 | 0.42065 | 0.44167 | 0.0012859 | 0.0012866 | 0.0012845 | 0.0012855 | 0.0012833 | 0.0012821 | 0.0012824 | 0 | 0 | 0 | 0 | 0 | 0 | 0 | 4.8377 | 5.4281 | 3.624 | 4.5168 | 2.6279 | 1.6775 | 1.9029 | 14056.0552 | 15176.7141 | 12526.3975 | 12606.4173 | 10778.8546 | 10984.3806 | 12281.1513 | 29991.0382 | 31703.8357 | 29652.3586 | 30457.4364 | 27425.3828 | 26023.8064 | 28892.4707 | 39.3088 | 45.1441 | 19.4204 | 22.9234 | 3.9342 | 2.0862 | 3.1634 | 84.4893 | 94.5471 | 68.8123 | 78.9812 | 46.7643 | 30.5219 | 34.3867
Illinois | 9.1073 | 6.8303 | 6.8128 | 5.5734 | 0 | 0 | 0 | 3.3549 | 4.2665 | 2.7838 | 2.3479 | 0.32437 | 0.32413 | 0.32457 | 6.7634 | 7.9369 | 5.5054 | 4.881 | 0.72367 | 0.56718 | 0.64678 | 0.018014 | 0.016686 | 0.016582 | 0.020456 | 3.8312e-08 | 3.4242e-08 | 2.8818e-08 | 0.083708 | 0.062743 | 0.062587 | 0.061204 | 0 | 0 | 0 | 26.4702 | 19.5073 | 8.9661 | 4.4245 | 0.5083 | 0.40493 | 0.44541 | 76014.6889 | 80216.2711 | 86584.5896 | 92849.5584 | 122597.8289 | 121838.225 | 124612.1553 | 171242.7615 | 188228.5821 | 213085.9147 | 234193.4494 | 327915.4315 | 337873.5378 | 346885.2774 | 625.9318 | 620.1419 | 452.9484 | 401.2256 | 176.6454 | 5.0562 | 4.9792 | 1363.9987 | 1362.7475 | 945.8413 | 868.1163 | 383.004 | 8.5707 | 9.2745
Indiana | 39.7955 | 20.9529 | 5.5133 | 5.5107 | 0.41918 | 0.40421 | 0.38138 | 9.6903 | 4.5505 | 2.4719 | 2.04 | 0.85753 | 0.83971 | 0.85745 | 29.0314 | 13.0041 | 5.5297 | 4.8821 | 1.5189 | 1.3995 | 1.3705 | 0.09221 | 0.050394 | 0.015469 | 0.015469 | 0.0029566 | 0.0027104 | 0.0023357 | 0.29409 | 0.14743 | 0.051033 | 0.051031 | 0 | 0 | 0 | 61.796 | 32.7997 | 14.207 | 9.7169 | 6.7617 | 6.424 | 6.6035 | 38074.3325 | 34231.31 | 34402.8047 | 51931.3034 | 57561.73 | 74057.4558 | 79259.2401 | 88004.3913 | 81244.5353 | 81671.6974 | 133676.7285 | 141609.6286 | 176149.7188 | 192603.5355 | 309.6821 | 233.6579 | 162.6063 | 120.6431 | 78.7061 | 70.8595 | 74.4249 | 697.2538 | 507.3225 | 285.2141 | 213.021 | 103.5102 | 97.8602 | 100.7831
Iowa | 11.0955 | 2.478 | 0 | 0 | 0 | 0 | 0 | 10.1516 | 3.5734 | 0.3442 | 0.21311 | 0.12956 | 0.12949 | 0.13036 | 22.9216 | 7.4128 | 0.49742 | 0.31852 | 0.2036 | 0.17232 | 0.17065 | 0.090473 | 0.019848 | 3.2963e-06 | 1.6726e-06 | 6.4393e-07 | 6.415e-07 | 6.5888e-07 | 0.15185 | 0.033372 | 0 | 0 | 0 | 0 | 0 | 38.5066 | 14.4896 | 2.9035 | 1.5253 | 0.63915 | 0.61852 | 0.63152 | 33990.6299 | 25523.9972 | 32022.0663 | 32357.0778 | 36880.1316 | 41478.2973 | 45932.0126 | 84957.7385 | 65654.6838 | 74973.203 | 77193.3679 | 93377.1844 | 106073.2167 | 118178.0391 | 179.5413 | 92.618 | 40.2127 | 23.7803 | 9.7357 | 9.7116 | 9.8403 | 391.9359 | 188.0303 | 48.9726 | 25.5021 | 10.6351 | 10.2727 | 10.3898
Kansas | 2.5789 | 0 | 0 | 0 | 0 | 0 | 0 | 3.1999 | 0.58372 | 0.1793 | 0.14319 | 0.13156 | 0.13873 | 0.12865 | 7.4842 | 0.97652 | 0.39159 | 0.19157 | 0.18443 | 0.23396 | 0.20193 | 0.037168 | 6.5427e-07 | 1.4893e-07 | 4.6394e-08 | 5.0339e-08 | 8.6757e-08 | 1.0702e-07 | 0.063095 | 0 | 0 | 0 | 0 | 0 | 0 | 14.3968 | 0.60207 | 0.17292 | 0.065342 | 0.065901 | 0.096135 | 0.11315 | 21754.9355 | 28676.2926 | 38976.4648 | 39988.2009 | 39040.1059 | 39102.7441 | 44945.7407 | 53708.3132 | 63646.6193 | 86676.0663 | 88783.4791 | 89785.2094 | 89939.9696 | 104042.8035 | 99.1076 | 48.2436 | 42.7972 | 42.4335 | 0.86374 | 0.9148 | 1.0067 | 234.8621 | 106.1482 | 70.9485 | 66.9566 | 1.1503 | 1.6645 | 1.9552
Kentucky | 7.2119 | 6.6502 | 4.7372 | 3.7682 | 0 | 0 | 0 | 4.2054 | 4.136 | 2.8067 | 2.6197 | 0.80884 | 0.8176 | 0.82983 | 11.4215 | 10.1898 | 6.4913 | 5.996 | 1.2038 | 1.0812 | 1.0922 | 0.049418 | 0.032348 | 0.021367 | 0.021943 | 1.0376e-05 | 9.5184e-06 | 9.6235e-06 | 0.094333 | 0.071821 | 0.050681 | 0.050681 | 0 | 0 | 0 | 39.3817 | 24.0463 | 14.1516 | 10.828 | 8.8261 | 8.1036 | 8.1905 | 30012.8455 | 32916.661 | 49110.6675 | 47774.3587 | 49468.3711 | 59302.6895 | 65904.5282 | 67952.1685 | 72959.6861 | 107101.8182 | 104154.9718 | 107702.3913 | 137328.6181 | 159379.187 | 218.0969 | 207.8377 | 177.7037 | 150.6921 | 111.833 | 113.5973 | 115.6018 | 497.211 | 456.6953 | 346.5542 | 269.5776 | 150.8019 | 138.4585 | 139.9326
Louisiana | 1.2214 | 0.91404 | 0.28898 | 0.28898 | 0.28898 | 0.28898 | 0.28898 | 5.0576 | 5.3049 | 4.2109 | 2.3471 | 2.8823 | 2.7096 | 2.4927 | 10.1593 | 9.9613 | 7.1 | 4.0785 | 4.5784 | 3.7553 | 3.512 | 0.00019764 | 0.00014965 | 3.9503e-05 | 3.0204e-05 | 3.1849e-05 | 2.6583e-05 | 2.5891e-05 | 0.00056119 | 0.00037621 | 0 | 0 | 0 | 0 | 0 | 40.6965 | 42.0753 | 21.5285 | 13.7331 | 15.0994 | 13.8933 | 13.5075 | 50817.7203 | 53250.8557 | 54731.57 | 56216.7677 | 58903.7732 | 67598.5681 | 72850.0486 | 112522.0716 | 115692.5056 | 108490.5026 | 109356.4165 | 115117.4675 | 126867.4755 | 138754.932 | 370.8111 | 389.2767 | 361.1285 | 313.0214 | 290.5016 | 269.0145 | 265.624 | 819.9307 | 840.8221 | 713.5373 | 593.2656 | 518.6857 | 372.0992 | 362.0604
Maine | 1.2781 | 1.0107 | 0.92348 | 0.92188 | 0.79297 | 0.79282 | 0.6944 | 2.0132 | 1.41 | 1.314 | 1.4136 | 1.3382 | 1.395 | 1.3948 | 4.5931 | 3.2944 | 2.8355 | 2.9236 | 2.142 | 2.1896 | 2.0903 | 0.023937 | 0.022032 | 0.02141 | 0.021012 | 0.016164 | 0.016122 | 0.015067 | 0.10904 | 0.10904 | 0.10904 | 0.10904 | 0.096893 | 0.096931 | 0.083509 | 1.9648 | 1.0782 | 0.76822 | 0.8557 | 0.65619 | 0.71726 | 0.65882 | 9185.4345 | 9913.2612 | 10097.801 | 10633.783 | 11164.7627 | 11720.1903 | 12489.57 | 24991.3519 | 27040.2232 | 27569.0685 | 28774.6505 | 30101.0221 | 31312.9967 | 33084.0176 | 7.7604 | 6.2001 | 5.4621 | 6.1811 | 5.5572 | 6.0143 | 6.0234 | 17.2924 | 12.5862 | 10.9144 | 11.5321 | 8.2053 | 8.6823 | 8.399
Maryland | 0.71548 | 0.51529 | 0.2712 | 0.2712 | 0.2712 | 0.2712 | 0.2712 | 1.1317 | 1.2933 | 1.0587 | 1.0051 | 0.9767 | 1.0852 | 1.0888 | 2.5457 | 2.6552 | 2.1766 | 2.0148 | 2.0054 | 2.0961 | 2.1266 | 0.037314 | 0.03709 | 0.036811 | 0.03681 | 0.03681 | 0.036811 | 0.036811 | 0.0045866 | 0.0025199 | 0 | 0 | 0 | 0 | 0 | 9.4647 | 9.8575 | 6.1358 | 5.5786 | 5.5793 | 5.9615 | 6.1726 | 24283.139 | 25292.5304 | 21231.8501 | 20391.9048 | 20142.6231 | 22235.8942 | 29288.3946 | 53767.4168 | 56965.6315 | 43407.1648 | 38692.321 | 39747.5897 | 41567.4019 | 57288.7003 | 139.3731 | 142.299 | 94.624 | 67.2416 | 61.5134 | 73.5084 | 70.4384 | 308.0372 | 317.3791 | 180.4031 | 94.8543 | 94.9065 | 101.3098 | 104.8658
Massachusetts | 0.82174 | 0.82174 | 0.82174 | 0.82174 | 0.6288 | 0.55687 | 0.55614 | 2.5499 | 2.5497 | 2.4985 | 2.7141 | 2.568 | 2.6856 | 2.6846 | 5.5964 | 5.5923 | 5.4913 | 5.6035 | 4.3604 | 4.0756 | 4.0595 | 0.09162 | 0.09162 | 0.091618 | 0.091619 | 0.070107 | 0.062088 | 0.061997 | 0 | 0 | 0 | 0 | 0 | 0 | 0 | 6.5834 | 6.6398 | 4.8354 | 5.5442 | 4.715 | 4.2686 | 4.2686 | 19611.5493 | 20267.3413 | 22280.2266 | 27596.9357 | 30379.4682 | 33213.4028 | 34789.2961 | 38961.8884 | 40332.1433 | 47889.8577 | 55709.78 | 63704.891 | 73580.6365 | 77374.6621 | 69.6036 | 71.0828 | 62.0281 | 76.2138 | 68.8502 | 62.329 | 62.1665 | 113.2288 | 114.1932 | 105.6036 | 98.5445 | 83.2711 | 74.4674 | 74.4573
Michigan | 7.3745 | 12.8486 | 12.5704 | 0.30828 | 0.30828 | 0.28427 | 0.28427 | 8.4872 | 8.9368 | 7.2218 | 4.7112 | 3.9526 | 4.1646 | 4.1193 | 15.4517 | 17.2386 | 11.8795 | 7.2263 | 5.3866 | 5.5603 | 5.3237 | 0.04216 | 0.020529 | 0.013292 | 0.0033908 | 0.0033875 | 0.0033688 | 0.0033675 | 0.079999 | 0.039774 | 0.026593 | 5.1974e-05 | 5.1974e-05 | 0 | 0 | 47.7232 | 35.6742 | 23.4195 | 20.3988 | 17.6759 | 18.2254 | 17.1323 | 62686.3966 | 61834.0808 | 71089.2123 | 74896.1871 | 78334.2671 | 77974.4873 | 75962.3636 | 142305.5132 | 143775.1275 | 161961.6246 | 166208.4535 | 171394.3153 | 166365.0614 | 160658.3706 | 408.7191 | 408.6387 | 376.7352 | 308.1543 | 305.9126 | 284.594 | 248.5151 | 872.2595 | 884.7194 | 726.9302 | 583.8371 | 542.8537 | 468.0413 | 367.8749
Minnesota | 4.2275 | 1.4537 | 0.56321 | 0.47322 | 0.29165 | 0.11843 | 0.11978 | 2.5414 | 1.5767 | 0.54925 | 0.49032 | 0.43392 | 0.32782 | 0.36811 | 5.4211 | 2.809 | 1.0412 | 0.84197 | 0.71354 | 0.49485 | 0.53889 | 0.024962 | 0.014118 | 0.013373 | 0.010897 | 0.010745 | 0.0089032 | 0.0090052 | 0.015528 | 0.0031027 | 0.0014629 | 0.0012166 | 0.00010393 | 0 | 0 | 9.3835 | 7.5829 | 1.7122 | 1.1001 | 0.83292 | 0.4979 | 0.79428 | 22470.0525 | 33546.9898 | 37544.4215 | 39624.629 | 41101.2946 | 45299.8971 | 42509.37 | 49664.3659 | 80400.1199 | 94421.8561 | 99557.8336 | 104236.4485 | 115584.3402 | 111192.1652 | 125.7604 | 122.2481 | 58.3763 | 51.4632 | 48.2787 | 44.2229 | 11.9794 | 250.6216 | 260.2446 | 113.3857 | 83.9351 | 79.9646 | 63.4777 | 13.6507
Mississippi | 0.92315 | 0.50829 | 0 | 0 | 0 | 0 | 0 | 2.6504 | 2.7049 | 2.5805 | 1.1284 | 0.96257 | 0.67166 | 0.89998 | 4.4416 | 5.3628 | 3.9743 | 1.8727 | 1.4339 | 1.0441 | 1.2659 | 0.0049171 | 0.0027226 | 2.4117e-05 | 1.7055e-05 | 1.1382e-05 | 6.2765e-06 | 8.9887e-06 | 0.0039306 | 0.0021642 | 0 | 0 | 0 | 0 | 0 | 23.2504 | 24.6274 | 19.3354 | 13.7754 | 9.5008 | 5.2744 | 7.5417 | 31445.1347 | 32862.7562 | 37014.4926 | 45443.5049 | 39718.6942 | 40519.1877 | 50943.0365 | 66515.6239 | 72350.5211 | 72149.2951 | 83908.7988 | 69583.5361 | 80737.7127 | 100309.694 | 233.2118 | 240.0394 | 220.2272 | 202.7205 | 135.663 | 84.0869 | 124.3 | 493.9979 | 530.0798 | 434.5821 | 334.4795 | 166.0625 | 93.1771 | 131.9121
Missouri | 45.5329 | 11.4104 | 0 | 0 | 0 | 0 | 0 | 5.1607 | 1.3258 | 0.34915 | 0.18939 | 0.17627 | 0.17144 | 0.15509 | 28.7565 | 8.1063 | 0.55103 | 0.3187 | 0.26207 | 0.23037 | 0.20898 | 0.08773 | 0.01715 | 2.5274e-06 | 8.2516e-07 | 5.4027e-07 | 4.7029e-07 | 4.3503e-07 | 0.10678 | 0.021145 | 0 | 0 | 0 | 0 | 0 | 36.67 | 13.9182 | 2.301 | 0.86567 | 0.59712 | 0.51335 | 0.47911 | 27751.2916 | 20439.6861 | 21839.7681 | 23404.4536 | 21445.2673 | 25905.9677 | 30522.5859 | 58623.2053 | 40146.1186 | 53250.8451 | 60988.0178 | 57689.65 | 70237.3062 | 82032.8881 | 229.9167 | 156.4925 | 73.5222 | 52.9738 | 7.4449 | 6.4577 | 5.4534 | 472.9175 | 285.2543 | 135.3108 | 111.2336 | 8.9639 | 7.5376 | 6.6039
Montana | 4.809 | 1.4947 | 0.65482 | 0.38219 | 0.00014768 | 0.00014768 | 0.00014768 | 3.9339 | 1.0555 | 0.1532 | 0.15261 | 0.0053183 | 0.0041955 | 0.0042145 | 9.1866 | 3.0373 | 0.96524 | 0.38657 | 0.012419 | 0.015814 | 0.01091 | 0.030651 | 0.0093374 | 0.002419 | 0.0023612 | 2.7775e-08 | 8.1336e-08 | 2.5427e-08 | 0.062407 | 0.018919 | 0.0049207 | 0.0047755 | 0 | 0 | 0 | 13.5417 | 3.3545 | 1.455 | 0.55288 | 0.035078 | 0.078128 | 0.031373 | 13250.5802 | 10599.741 | 11030.7242 | 14853.2755 | 20453.9035 | 25548.8379 | 26125.5898 | 30400.1909 | 24482.5053 | 27050.0449 | 37310.8153 | 54027.2374 | 69714.1913 | 70827.1123 | 55.4518 | 12.3866 | 5.4986 | 5.4687 | 1.2707 | 1.2486 | 1.252 | 127.659 | 42.6958 | 33.4426 | 19.1679 | 2.4691 | 3.2041 | 2.4054
Nebraska | 48.1741 | 4.2843 | 0.20077 | 0.18439 | 0 | 0 | 0 | 9.8802 | 0.95646 | 0.12192 | 0.091758 | 0.066163 | 0.05742 | 0.054989 | 22.4513 | 2.6147 | 0.32339 | 0.25061 | 0.092516 | 0.082987 | 0.080725 | 0.072082 | 0.0053406 | 0.00023265 | 0.0001232 | 8.7478e-08 | 1.092e-07 | 1.2325e-07 | 0.094948 | 0.0073714 | 0.00030044 | 0.00012548 | 0 | 0 | 0 | 27.3639 | 2.1474 | 0.22559 | 0.1392 | 0.10896 | 0.12632 | 0.13795 | 20155.6623 | 10140.6122 | 7080.4631 | 7063.4464 | 8653.1555 | 8852.7568 | 9608.3385 | 48735.6454 | 26286.698 | 18873.6382 | 18876.8552 | 23039.2206 | 23408.1845 | 25405.6872 | 141.2096 | 36.2857 | 1.928 | 1.1933 | 1.4327 | 1.7106 | 1.8492 | 321.527 | 87.0661 | 3.2476 | 2.059 | 1.871 | 2.1672 | 2.3659
Nevada | 0.0012441 | 0.00070708 | 0 | 0 | 0 | 0 | 0 | 1.2106 | 1.8463 | 1.7343 | 1.6692 | 0.96687 | 0.3206 | 0.20109 | 1.7788 | 2.7965 | 2.486 | 2.4708 | 1.8439 | 0.59871 | 0.4635 | 0.094472 | 0.094467 | 0.094456 | 0.094458 | 0.094457 | 0.09445 | 0.09445 | 2.9773e-05 | 1.6922e-05 | 0 | 0 | 0 | 0 | 0 | 7.8325 | 9.5217 | 8.3153 | 9.5491 | 9.2821 | 2.7152 | 2.9827 | 21992.0939 | 23598.7855 | 23240.6758 | 26186.032 | 28758.6551 | 33811.3435 | 38381.7826 | 46951.0274 | 50611.6694 | 51857.0079 | 57654.4513 | 61218.1619 | 69019.4862 | 77473.2828 | 80.6075 | 92.0671 | 75.6684 | 86.675 | 89.1244 | 38.6983 | 44.5119 | 185.9429 | 214.7832 | 194.2054 | 215.2619 | 210.7008 | 100.0723 | 104.6291
New Hampshire | 0.083063 | 0.083063 | 0.083063 | 0.083063 | 0.063407 | 0.056485 | 0.056495 | 0.28192 | 0.29719 | 0.25117 | 0.28844 | 0.25328 | 0.30089 | 0.26865 | 0.54059 | 0.55156 | 0.52851 | 0.53657 | 0.41992 | 0.41544 | 0.38338 | 0.0054582 | 0.0054583 | 0.0054577 | 0.0054581 | 0.0041664 | 0.0037123 | 0.0037126 | 0 | 0 | 0 | 0 | 0 | 0 | 0 | 1.5205 | 1.6082 | 1.09 | 1.4428 | 1.0762 | 1.5794 | 1.2686 | 10697.4014 | 11069.3405 | 10261.3957 | 11439.7094 | 10809.3107 | 8059.2789 | 7485.3767 | 23035.9151 | 23298.1772 | 23429.1703 | 23787.7328 | 20651.2523 | 15600.4663 | 15129.8421 | 67.6689 | 70.186 | 62.5925 | 68.7397 | 62.9488 | 26.1634 | 20.8501 | 131.7726 | 133.2704 | 131.009 | 126.8699 | 94.3871 | 27.0555 | 21.7476
New Jersey | 0.91274 | 0.91274 | 0.91274 | 0.91274 | 0.91274 | 0.91274 | 0.91274 | 2.0826 | 2.3575 | 1.8948 | 1.7492 | 1.8233 | 2.1386 | 2.4283 | 4.2691 | 4.7507 | 3.6767 | 3.4879 | 3.4212 | 3.8338 | 4.306 | 0.0603 | 0.060305 | 0.060296 | 0.060294 | 0.060293 | 0.060296 | 0.060299 | 0 | 0 | 0 | 0 | 0 | 0 | 0 | 18.1666 | 21.7425 | 14.3779 | 13.1866 | 11.9164 | 14.5355 | 16.7791 | 37025.4139 | 41135.4762 | 44996.168 | 41433.2254 | 38134.2754 | 38921.2333 | 41241.7227 | 74898.0738 | 85310.3587 | 96199.253 | 85162.2434 | 76045.0181 | 72110.3194 | 78287.8442 | 283.457 | 307.7742 | 264.8307 | 222.4707 | 180.0181 | 173.4415 | 187.3943 | 573.2489 | 634.1905 | 521.056 | 402.9836 | 294.8216 | 233.3192 | 270.9522
New Mexico | 6.8 | 1.8314 | 0 | 0 | 0 | 0 | 0 | 2.2006 | 1.0874 | 0.5783 | 0.4881 | 0.53601 | 0.32019 | 0.29059 | 3.904 | 2.1188 | 1.0428 | 0.78694 | 0.65967 | 0.36133 | 0.38704 | 0.039475 | 0.011229 | 0.00081744 | 0.00081627 | 0.00081799 | 0.0008167 | 0.00081699 | 0.044714 | 0.012043 | 0 | 0 | 0 | 0 | 0 | 13.0754 | 7.0331 | 2.7706 | 1.7956 | 3.2339 | 2.6735 | 2.913 | 21423.8929 | 18976.4183 | 19608.028 | 24250.7846 | 32190.1749 | 31868.7856 | 32756.2946 | 45094.9037 | 41903.5879 | 43530.3224 | 52811.1034 | 64863.5174 | 63519.919 | 66651.5186 | 86.0706 | 53.2036 | 35.9356 | 29.3315 | 59.8577 | 53.8206 | 48.7157 | 152.6411 | 101.696 | 70.2688 | 53.6179 | 78.187 | 59.8032 | 63.8949
New York | 1.4976 | 1.4976 | 1.4976 | 1.4976 | 1.4976 | 1.2518 | 1.1522 | 5.4158 | 5.3173 | 4.1039 | 3.2312 | 3.3281 | 3.2807 | 3.3197 | 10.7223 | 10.7199 | 8.4409 | 6.4529 | 6.5351 | 5.4203 | 5.3289 | 0.10912 | 0.10912 | 0.1091 | 0.10909 | 0.10909 | 0.092693 | 0.090872 | 0 | 0 | 0 | 0 | 0 | 0 | 0 | 29.8087 | 28.5186 | 17.6592 | 8.3521 | 8.7255 | 8.4625 | 8.7111 | 70567.9638 | 69123.9978 | 77830.1054 | 77990.6253 | 82611.0501 | 87865.5803 | 92794.4849 | 150551.1201 | 150120.9517 | 171977.6166 | 190663.7604 | 201618.0858 | 214460.3712 | 226224.4965 | 384.6739 | 329.7992 | 273.5661 | 156.8972 | 163.2371 | 120.7756 | 125.5477 | 764.3348 | 638.717 | 461.6832 | 247.6805 | 253.5008 | 141.3124 | 145.5721
North Carolina | 3.6565 | 0 | 0 | 0 | 0 | 0 | 0 | 3.7758 | 2.3462 | 2.4232 | 2.2161 | 2.2589 | 2.2106 | 2.4258 | 11.4763 | 4.6964 | 4.8943 | 4.6932 | 4.5231 | 4.2615 | 4.619 | 0.016776 | 2.893e-05 | 2.893e-05 | 2.611e-05 | 2.6118e-05 | 2.4447e-05 | 2.9011e-05 | 0.047167 | 0 | 0 | 0 | 0 | 0 | 0 | 36.7974 | 24.9568 | 24.9568 | 22.5976 | 22.5899 | 21.1439 | 24.9568 | 63122.3876 | 66184.4092 | 70355.9253 | 68227.8942 | 72582.1919 | 98407.8243 | 114878.137 | 138989.6238 | 142375.0075 | 152633.5529 | 152662.7144 | 162066.2741 | 213330.6866 | 242874.1537 | 435.6863 | 409.7538 | 417.9283 | 381.7307 | 395.2917 | 350.4133 | 354.8406 | 983.5623 | 862.9449 | 891.5809 | 822.6139 | 822.4343 | 716.2914 | 703.0989
North Dakota | 28.4655 | 17.0475 | 10.6842 | 10.6842 | 0 | 0 | 0 | 11.7286 | 1.5385 | 0.54717 | 0.54243 | 0.025154 | 0.025947 | 0.025538 | 28.3502 | 6.54 | 1.2231 | 1.2084 | 0.026967 | 0.027439 | 0.027256 | 0.094965 | 0.036408 | 0.018445 | 0.018445 | 1.1853e-08 | 1.7326e-08 | 1.6889e-08 | 0.1293 | 0.046278 | 0.023622 | 0.023622 | 0 | 0 | 0 | 28.4116 | 5.5938 | 0.52995 | 0.52474 | 0.014699 | 0.01858 | 0.018195 | 17432.2754 | 10524.793 | 10185.0481 | 10209.8115 | 9065.2024 | 9093.9257 | 10138.643 | 43375.5415 | 28498.244 | 25160.794 | 25186.8331 | 22108.4307 | 22076.035 | 24877.8609 | 109.4797 | 30.7721 | 21.071 | 21.0574 | 0.37433 | 0.41023 | 0.35986 | 259.5397 | 94.4048 | 47.9677 | 47.7897 | 0.5474 | 0.58257 | 0.57609
Ohio | 32.7671 | 12.7039 | 1.2639 | 1.2639 | 0.059214 | 0.059214 | 0.059214 | 7.1828 | 4.1278 | 2.6189 | 2.2712 | 1.8173 | 1.9165 | 2.0158 | 22.5307 | 11.9314 | 5.6071 | 4.7492 | 3.0997 | 3.1468 | 3.1746 | 0.077212 | 0.032703 | 0.0086021 | 0.0085953 | 3.0763e-05 | 3.1706e-05 | 3.2065e-05 | 0.20563 | 0.092677 | 0.020078 | 0.020078 | 0 | 0 | 0 | 77.9711 | 55.9362 | 36.2178 | 30.5433 | 28.4036 | 29.173 | 29.4734 | 68335.9801 | 62125.8738 | 57562.7725 | 51148.2504 | 61484.3428 | 67514.346 | 70531.2043 | 155722.6673 | 140608.07 | 123435.984 | 108755.0942 | 119462.4452 | 131749.7957 | 132977.2477 | 482.1661 | 421.9272 | 351.7978 | 270.5244 | 294.0354 | 314.4767 | 333.086 | 1116.2678 | 963.6274 | 726.7828 | 516.2521 | 446.6908 | 459.8288 | 464.9598
Oklahoma | 0.1995 | 0.25105 | 0.0017056 | 0.0013844 | 0.0013844 | 0.0013844 | 0.0013844 | 1.6866 | 1.9751 | 0.46908 | 0.044345 | 0.043862 | 0.046091 | 0.053485 | 2.7754 | 3.6365 | 0.63885 | 0.067509 | 0.070303 | 0.10352 | 0.099642 | 0.001746 | 0.0015581 | 0.00047879 | 0.00038581 | 0.00038579 | 0.00038594 | 0.00038587 | 0.0021032 | 0.0016203 | 0 | 0 | 0 | 0 | 0 | 12.9616 | 16.6147 | 3.3694 | 0.39317 | 0.37623 | 0.50002 | 0.43682 | 48987.8961 | 57398.746 | 72302.5934 | 83682.6421 | 83889.1402 | 87656.486 | 90274.3266 | 98281.956 | 121041.2373 | 159238.1317 | 192686.3775 | 192946.9749 | 200035.9565 | 204754.3041 | 144.7821 | 155.3253 | 43.2695 | 4.8225 | 4.8097 | 4.8476 | 5.0799 | 217.492 | 280.5028 | 57.4206 | 6.6753 | 6.3856 | 8.4872 | 7.4076
Oregon | 0.028519 | 0.0075872 | 0.0072522 | 0 | 0 | 0 | 0 | 0.37406 | 0.11515 | 0.0042798 | 0 | 0 | 0 | 0 | 1.112 | 0.56755 | 0.40932 | 0.11488 | 0.066637 | 0.0043078 | 0.026824 | 0.0073383 | 0.0038984 | 0.0038424 | 0.0026504 | 0.0026504 | 0.0026504 | 0.0026504 | 0 | 0 | 0 | 0 | 0 | 0 | 0 | 3.9283 | 1.8471 | 0.92356 | 0 | 0 | 0 | 0 | 25946.9155 | 24660.9718 | 25765.5267 | 29243.6495 | 31375.6451 | 33544.583 | 36118.6193 | 64512.995 | 60177.0615 | 63032.4366 | 70076.6926 | 74259.809 | 78371.614 | 85746.2684 | 15.2566 | 2.0937 | 0.86551 | 0.77936 | 0.77936 | 0.77936 | 0.77936 | 68.372 | 33.3932 | 38.1916 | 22.6144 | 16.2928 | 2.6389 | 7.9595
Pennsylvania | 7.2408 | 5.807 | 1.4977 | 0.56852 | 0.56852 | 0.56852 | 0.56852 | 7.8313 | 10.3158 | 6.8307 | 4.2111 | 4.1156 | 5.2769 | 4.9854 | 15.0291 | 19.3395 | 13.0242 | 8.3363 | 7.9056 | 9.003 | 8.954 | 0.1013 | 0.10023 | 0.0949 | 0.093599 | 0.093595 | 0.093598 | 0.093603 | 0.016722 | 0.01315 | 0.0023888 | 0 | 0 | 0 | 0 | 66.2455 | 73.8886 | 58.5181 | 45.4828 | 41.9309 | 45.0286 | 48.7338 | 110978.8655 | 122385.7619 | 122681.4936 | 128354.4595 | 126350.2705 | 128870.787 | 129718.2559 | 257053.2315 | 286492.6669 | 292094.6781 | 307882.9355 | 296874.1785 | 290927.3496 | 296998.5188 | 837.304 | 905.1053 | 823.7296 | 707.9031 | 630.3852 | 593.6481 | 528.3786 | 1862.3244 | 1994.6412 | 1795.858 | 1452.7429 | 1189.0236 | 972.6092 | 820.7607
Rhode Island | 0 | 0 | 0 | 0 | 0 | 0 | 0 | 0.29374 | 0.29373 | 0.293 | 0.33429 | 0.29989 | 0.31435 | 0.33575 | 0.56549 | 0.56841 | 0.53827 | 0.57868 | 0.47182 | 0.42661 | 0.44887 | 1.9288e-06 | 1.9812e-06 | 1.4293e-06 | 1.6527e-06 | 1.4116e-06 | 1.6795e-06 | 1.6939e-06 | 0 | 0 | 0 | 0 | 0 | 0 | 0 | 1.8437 | 1.8875 | 1.426 | 1.6128 | 1.372 | 1.5515 | 1.5747 | 3603.9778 | 3629.7033 | 3761.9835 | 4543.0948 | 4513.9464 | 5112.3552 | 5217.4072 | 5420.6693 | 5572.1431 | 4753.8502 | 5947.8393 | 6317.483 | 7106.5836 | 7311.6696 | 22.0002 | 21.999 | 21.9411 | 25.302 | 21.8774 | 25.3797 | 25.572 | 31.5522 | 32.3001 | 24.4157 | 27.5877 | 23.4842 | 26.5153 | 26.9144
South Carolina | 5.169 | 2.9611 | 0 | 0 | 0 | 0 | 0 | 1.9501 | 1.777 | 1.4711 | 0.99418 | 1.0737 | 0.9906 | 1.1902 | 5.339 | 4.4201 | 2.9975 | 2.1408 | 2.1876 | 2.0574 | 2.4424 | 0.015964 | 0.0081062 | 2.0412e-05 | 1.5459e-05 | 1.6305e-05 | 1.5182e-05 | 1.9666e-05 | 0.040422 | 0.020888 | 0 | 0 | 0 | 0 | 0 | 23.8655 | 23.0117 | 17.4078 | 13.2652 | 13.9651 | 13.0088 | 16.758 | 51457.1083 | 53882.6281 | 57123.0891 | 73005.6649 | 77033.2745 | 77615.5391 | 72882.6118 | 113361.7772 | 119658.0131 | 129345.637 | 162231.5338 | 166853.2642 | 168637.2153 | 156877.7975 | 395.4152 | 399.6398 | 370.3105 | 328.9241 | 310.6855 | 299.4641 | 235.381 | 897.6846 | 913.0606 | 812.6803 | 720.7339 | 656.1854 | 640.5203 | 482.0575
South Dakota | 1.1815 | 0.29865 | 0 | 0 | 0 | 0 | 0 | 0.64057 | 0.18361 | 0.036727 | 0.014452 | 0.0075949 | 0.0066887 | 0.007041 | 1.3533 | 0.47765 | 0.04198 | 0.016704 | 0.0097522 | 0.010123 | 0.0096657 | 0.0085618 | 0.0021649 | 1.4162e-07 | 6.2071e-08 | 5.3095e-08 | 5.7435e-08 | 5.6177e-08 | 0.016806 | 0.0042477 | 0 | 0 | 0 | 0 | 0 | 4.1937 | 1.6973 | 0.12305 | 0.055833 | 0.048185 | 0.051437 | 0.050342 | 9393.0804 | 8796.8095 | 14212.6922 | 16417.7647 | 20687.0222 | 21475.4541 | 24305.3494 | 21348.4002 | 20802.9621 | 30717.4355 | 36536.9953 | 46268.4095 | 48034.5731 | 55237.0784 | 22.3868 | 11.0296 | 1.7376 | 0.83371 | 0.70078 | 0.54315 | 0.60654 | 41.4377 | 21.3617 | 2.1033 | 0.95483 | 0.82413 | 0.87959 | 0.86087
Tennessee | 2.7627 | 0.43069 | 0 | 0 | 0 | 0 | 0 | 1.5784 | 0.75691 | 0.44794 | 0.41777 | 0.3975 | 0.3635 | 0.40031 | 3.2762 | 1.6961 | 0.85614 | 0.68199 | 0.57513 | 0.48221 | 0.50662 | 0.012676 | 0.0038162 | 8.6135e-06 | 6.7064e-06 | 5.2089e-06 | 4.0018e-06 | 4.4896e-06 | 0.02109 | 0.0054701 | 0 | 0 | 0 | 0 | 0 | 15.2007 | 11.3189 | 7.3235 | 5.7285 | 4.4762 | 3.4667 | 3.869 | 33209.623 | 31367.1707 | 29996.1261 | 31432.247 | 37249.9287 | 39848.2752 | 43631.6991 | 75209.1283 | 72128.9017 | 64406.4842 | 69125.427 | 90983.1029 | 96124.964 | 106875.9444 | 260.0015 | 243.6636 | 230.3458 | 224.8413 | 220.853 | 213.9633 | 221.2119 | 583.7847 | 551.4409 | 492.506 | 465.2592 | 443.8678 | 373.854 | 379.9106
Texas | 25.5495 | 8.1087 | 6.41 | 6.405 | 0.43813 | 0.43813 | 0.42415 | 11.8174 | 10.8655 | 6.9332 | 6.5853 | 3.3264 | 3.8004 | 3.8384 | 25.6219 | 22.3035 | 12.7931 | 11.5541 | 4.2136 | 4.8118 | 4.8891 | 0.12797 | 0.11555 | 0.11341 | 0.11341 | 3.5892e-05 | 3.9635e-05 | 4.037e-05 | 0.098616 | 0.095401 | 0.092514 | 0.092514 | 1.5579e-05 | 1.5579e-05 | 1.5579e-05 | 126.5553 | 95.5155 | 43.0125 | 35.8463 | 26.8176 | 29.9355 | 30.4379 | 226938.3827 | 248168.0823 | 254086.8608 | 274143.5974 | 299477.3572 | 322627.6555 | 340590.5796 | 482816.212 | 530808.2369 | 548773.2684 | 587491.0069 | 644221.1757 | 701634.3501 | 748349.2835 | 1043.5306 | 977.3428 | 632.5329 | 605.8451 | 477.7612 | 369.0087 | 327.6657 | 2101.8754 | 1905.4738 | 1107.93 | 988.8956 | 621.8433 | 451.5632 | 401.9783
Utah | 6.9578 | 5.7337 | 4.8838 | 4.8838 | 0.0070232 | 0 | 0 | 1.8869 | 3.9697 | 3.2755 | 3.7043 | 0.58302 | 0.58335 | 0.53829 | 4.0442 | 6.0515 | 5.2847 | 5.6638 | 1.2082 | 1.3416 | 1.3502 | 0.030929 | 0.030289 | 0.030018 | 0.030017 | 0.0091742 | 0.0091281 | 0.0091304 | 0.081852 | 0.080242 | 0.079753 | 0.079753 | 0.0001056 | 0 | 0 | 21.1457 | 12.8336 | 10.676 | 10.5243 | 8.8565 | 8.8524 | 10.7877 | 22206.0704 | 21980.5206 | 19502.9778 | 21976.4464 | 25730.0176 | 26524.4945 | 28982.3397 | 47151.1379 | 47506.199 | 46519.3324 | 50612.8882 | 58020.7534 | 60160.0282 | 66757.3098 | 132.333 | 136.215 | 110.3983 | 106.3955 | 54.2538 | 51.7749 | 62.9452 | 289.6694 | 303.5834 | 281.9133 | 265.2703 | 158.527 | 158.4111 | 198.5134
Vermont | 0 | 0 | 0 | 0 | 0 | 0 | 0 | 0.011657 | 0.011524 | 0.011528 | 0.011774 | 0.011495 | 0.012221 | 0.013134 | 0.027367 | 0.027234 | 0.027241 | 0.027432 | 0.02239 | 0.020053 | 0.021102 | 4.3795e-09 | 2.7287e-09 | 2.6674e-09 | 5.7074e-09 | 2.2e-09 | 3.0878e-08 | 3.0855e-08 | 0 | 0 | 0 | 0 | 0 | 0 | 0 | 0.023993 | 0.022613 | 0.022561 | 0.025076 | 0.01855 | 0.039702 | 0.040332 | 1008.9186 | 1026.4576 | 1205.1335 | 4072.2851 | 6512.625 | 6822.3103 | 7900.958 | 2377.1237 | 2407.7853 | 2789.3509 | 11132.3043 | 18386.6938 | 19006.3175 | 22125.8613 | 0.20785 | 0.18396 | 0.18438 | 0.2292 | 0.17923 | 0.57217 | 0.58014 | 0.41535 | 0.39177 | 0.39089 | 0.43383 | 0.32139 | 0.68195 | 0.69289
Virginia | 0.92513 | 0.74359 | 0.65443 | 0.65443 | 0.65443 | 0.65443 | 0.65443 | 3.6472 | 4.315 | 2.9572 | 2.7918 | 2.3466 | 1.6773 | 1.7274 | 7.4446 | 8.3351 | 6.5008 | 5.5926 | 4.7216 | 3.7902 | 3.8466 | 0.061224 | 0.055462 | 0.052591 | 0.052587 | 0.052585 | 0.052569 | 0.05257 | 0.016025 | 0.0053131 | 0 | 0 | 0 | 0 | 0 | 28.2316 | 29.4707 | 20.1141 | 16.7884 | 15.6109 | 1.8261 | 2.5041 | 54642.9707 | 63073.438 | 68567.0029 | 83935.2838 | 86957.0577 | 70101.8243 | 66699.1204 | 119719.1062 | 138763.2966 | 155325.6153 | 173343.4576 | 172186.1965 | 158979.6337 | 151801.2251 | 357.3122 | 369.24 | 301.132 | 304.9693 | 321.3511 | 154.8055 | 103.2534 | 769.6804 | 806.522 | 663.4746 | 598.5242 | 578.5199 | 343.0385 | 214.7617
Washington | 0.054111 | 0.054111 | 0.054111 | 0.054111 | 0.054111 | 0.054111 | 0.054111 | 0.83818 | 1.1057 | 0.57552 | 0.57583 | 0.80556 | 0.52227 | 0.54279 | 1.8161 | 2.4119 | 2.1675 | 2.2776 | 2.4911 | 2.2191 | 2.1921 | 0.0080807 | 0.0080844 | 0.0080848 | 0.0080842 | 0.0080828 | 0.0080826 | 0.0080826 | 0 | 0 | 0 | 0 | 0 | 0 | 0 | 2.2987 | 5.4147 | 5.7576 | 5.2486 | 4.031 | 3.7982 | 3.8499 | 49325.5056 | 50302.9672 | 52730.6539 | 56016.234 | 58727.6523 | 62585.2203 | 67040.695 | 111825.143 | 119926.6277 | 127715.2005 | 135643.2359 | 142457.6379 | 153925.9118 | 164666.0751 | 48.0845 | 50.5769 | 45.2598 | 45.2615 | 9.0742 | 5.3642 | 6.6141 | 137.433 | 190.3925 | 196.4897 | 187.6187 | 71.23 | 67.8908 | 68.7486
West Virginia | 31.1171 | 10.249 | 4.5426 | 0 | 0 | 0 | 0 | 7.2905 | 3.8575 | 3.0508 | 0.04146 | 0.061978 | 0.26842 | 0.4859 | 22.6027 | 11.5152 | 6.7645 | 0.07298 | 0.087465 | 0.30605 | 0.58807 | 0.13214 | 0.054097 | 0.034654 | 5.5373e-07 | 7.5183e-07 | 3.5932e-06 | 7.1992e-06 | 0.26885 | 0.12454 | 0.081256 | 0 | 0 | 0 | 0 | 56.4872 | 12.9943 | 3.0846 | 0.49532 | 0.66091 | 3.0338 | 6.0493 | 21088.8272 | 10428.8671 | 8847.9612 | 2678.3764 | 3187.9839 | 8466.2735 | 15843.6282 | 59684.6926 | 28589.2789 | 19120.7359 | 6902.538 | 7297.5749 | 16394.983 | 29921.4598 | 193.7789 | 110.1138 | 90.7535 | 5.0747 | 9.0002 | 46.9171 | 86.6711 | 548.7499 | 290.5811 | 187.2657 | 8.47 | 11.2987 | 51.8325 | 103.344
Wisconsin | 2.3212 | 0.37623 | 0 | 0 | 0 | 0 | 0 | 2.7076 | 1.8704 | 1.098 | 0.93305 | 0.73455 | 0.90051 | 0.74663 | 6.28 | 3.408 | 2.0147 | 1.5944 | 1.2933 | 1.2218 | 1.1117 | 0.036518 | 0.002428 | 1.054e-05 | 5.0101e-06 | 3.9293e-06 | 4.1147e-06 | 4.044e-06 | 0.062554 | 0.0042933 | 0 | 0 | 0 | 0 | 0 | 25.4016 | 16.0562 | 9.2855 | 4.6578 | 3.7046 | 3.771 | 3.7143 | 26751.5323 | 24271.3042 | 19607.5785 | 21496.1278 | 24209.6209 | 27419.3719 | 28735.6138 | 58691.268 | 48184.8032 | 38483.1596 | 41859.1088 | 51738.2583 | 60116.0682 | 62895.5443 | 192.9959 | 167.4069 | 93.7224 | 69.0312 | 57.5335 | 59.8973 | 59.6974 | 426.3757 | 314.7338 | 156.0452 | 78.6574 | 63.2147 | 63.3421 | 63.2418
Wyoming | 11.3432 | 9.8139 | 9.824 | 5.8322 | 1.026 | 0.96701 | 0.98353 | 3.5072 | 3.1534 | 3.131 | 2.1335 | 0.43175 | 0.32082 | 0.34733 | 7.5019 | 6.9474 | 6.9188 | 4.8083 | 0.85567 | 0.74034 | 0.78271 | 0.063421 | 0.069808 | 0.069775 | 0.045959 | 0.010586 | 0.010514 | 0.010537 | 0.11327 | 0.12421 | 0.12418 | 0.086079 | 0.016936 | 0.016842 | 0.016874 | 25.3294 | 3.2943 | 4.1498 | 3.2002 | 1.4309 | 0.50225 | 0.77252 | 17113.5585 | 14294.3793 | 17324.1757 | 15610.615 | 12042.3199 | 10757.0465 | 11566.2586 | 43735.8921 | 38433.9669 | 42555.3288 | 38773.8034 | 30858.5753 | 29842.4115 | 31404.9423 | 113.0738 | 117.7315 | 133.2777 | 96.8307 | 31.2542 | 15.6905 | 17.6123 | 235.8488 | 257.677 | 273.095 | 194.5061 | 51.5946 | 35.9401 | 40.4751
Nationwide | 379.3482 | 172.4184 | 88.735 | 57.6563 | 10.1756 | 9.5589 | 9.3413 | 189.8769 | 140.4284 | 99.0521 | 77.4427 | 57.7628 | 55.3125 | 57.2856 | 446.9286 | 300.8543 | 196.8645 | 152.0035 | 103.7526 | 94.6946 | 98.476 | 2.4723 | 1.743 | 1.5068 | 1.3905 | 1.0878 | 1.0605 | 1.0573 | 2.5362 | 1.2427 | 0.77044 | 0.61914 | 0.11443 | 0.1139 | 0.10051 | 1332.8018 | 968.8357 | 614.6788 | 491.0981 | 421.0927 | 381.0612 | 416.97 | 2035204.997 | 2095910.2 | 2258115.0055 | 2436001.8723 | 2620493.3286 | 2829886.3598 | 3013622.625 | 4497521.0423 | 4642747.4434 | 4999188.2097 | 5406164.04 | 5816868.6566 | 6292071.3624 | 6720403.8302 | 12216.5099 | 11429.4418 | 9462.0413 | 8266.1649 | 7026.6509 | 6170.6031 | 5942.3263 | 26620.4234 | 24632.8715 | 19501.0254 | 16488.295 | 12906.4819 | 10566.9309 | 9895.1701
Note:
Includes all sources
Projected emission totals shown above include the emissions below from the operation of fossil fuel-fired EGUs in Indian country.
| SO2 (thousand tons) | [6 empty] | Ozone Season NOx (thousand tons) | [6 empty] | Annual NOx (thousand tons) | [6 empty] | Hg (tons) | [6 empty] | HCL (thousand tons) | [6 empty] | CO2 (million short tons) | [6 empty] | Ozone Season Generation (GWh) | [6 empty] | Annual Generation (GWh) | [6 empty] | Ozone Season Heat Input (Tbtu) | [6 empty] | Annual Heat Input (TBtu)
| 2028 | 2030 | 2035 | 2040 | 2045 | 2050 | 2055 | 2028 | 2030 | 2035 | 2040 | 2045 | 2050 | 2055 | 2028 | 2030 | 2035 | 2040 | 2045 | 2050 | 2055 | 2028 | 2030 | 2035 | 2040 | 2045 | 2050 | 2055 | 2028 | 2030 | 2035 | 2040 | 2045 | 2050 | 2055 | 2028 | 2030 | 2035 | 2040 | 2045 | 2050 | 2055 | 2028 | 2030 | 2035 | 2040 | 2045 | 2050 | 2055 | 2028 | 2030 | 2035 | 2040 | 2045 | 2050 | 2055 | 2028 | 2030 | 2035 | 2040 | 2045 | 2050 | 2055 | 2028 | 2030 | 2035 | 2040 | 2045 | 2050 | 2055
Arizona | 0 | 0 | 0 | 0 | 0 | 0 | 0 | 0.0058804 | 0.070832 | 0.003711 | 0.0070641 | 0.0001122 | 0 | 0 | 0.0058804 | 0.070832 | 0.003711 | 0.0070641 | 0.0001122 | 0.016036 | 0.016975 | 7.4539e-08 | 8.9785e-07 | 4.704e-08 | 8.9543e-08 | 1.4222e-09 | 2.0327e-07 | 2.1517e-07 | 0 | 0 | 0 | 0 | 0 | 0 | 0 | 0.062336 | 0.75086 | 0.039339 | 0.074884 | 0.0011894 | 0.16999 | 0.17994 | 133.9594 | 1613.5852 | 84.5386 | 160.9246 | 2.5559 | 0 | 0 | 133.9594 | 1613.5852 | 84.5386 | 160.9246 | 2.5559 | 365.317 | 386.6977 | 1.0648 | 12.8264 | 0.672 | 1.2792 | 0.020317 | 0 | 0 | 1.0648 | 12.8264 | 0.672 | 1.2792 | 0.020317 | 2.9039 | 3.0739
New Mexico | 6.8 | 1.8314 | 0 | 0 | 0 | 0 | 0 | 1.4423 | 0.15571 | 0 | 0 | 0 | 0 | 0 | 2.7574 | 0.74292 | 0 | 0 | 0 | 0 | 0 | 0.038658 | 0.010411 | 0 | 0 | 0 | 0 | 0 | 0.044714 | 0.012043 | 0 | 0 | 0 | 0 | 0 | 9.4228 | 2.5378 | 0 | 0 | 0 | 0 | 0 | 4810.1123 | 516.7745 | 0 | 0 | 0 | 0 | 0 | 9154.9999 | 2465.6561 | 0 | 0 | 0 | 0 | 0 | 46.9876 | 5.048 | 0 | 0 | 0 | 0 | 0 | 89.4286 | 24.0852 | 0 | 0 | 0 | 0 | 0
Utah | 0 | 0 | 0 | 0 | 0 | 0 | 0 | 0 | 0 | 0 | 0 | 0 | 0 | 0 | 0 | 0 | 0 | 0 | 0 | 0 | 0 | 0 | 0 | 0 | 0 | 0 | 0 | 0 | 0 | 0 | 0 | 0 | 0 | 0 | 0 | 0 | 0 | 0 | 0 | 0 | 0 | 0 | 0 | 0 | 0 | 0 | 0 | 0 | 0 | 0 | 0 | 0 | 0 | 0 | 0 | 0 | 0 | 0 | 0 | 0 | 0 | 0 | 0 | 0 | 0 | 0 | 0 | 0 | 0 | 0

## All Fossil > 25 MW
State Emissions Projections - Fossil > 25 MW
Fossil Fuel Fired Power Generation Emissions
| SO2 (thousand tons) | [6 empty] | Ozone Season NOx (thousand tons) | [6 empty] | Annual NOx (thousand tons) | [6 empty] | Hg (tons) | [6 empty] | HCL (thousand tons) | [6 empty] | CO2 (million short tons) | [6 empty] | Ozone Season Generation (GWh) | [6 empty] | Annual Generation (GWh) | [6 empty] | Ozone Season Heat Input (Tbtu) | [6 empty] | Annual Heat Input (TBtu)
| 2028 | 2030 | 2035 | 2040 | 2045 | 2050 | 2055 | 2028 | 2030 | 2035 | 2040 | 2045 | 2050 | 2055 | 2028 | 2030 | 2035 | 2040 | 2045 | 2050 | 2055 | 2028 | 2030 | 2035 | 2040 | 2045 | 2050 | 2055 | 2028 | 2030 | 2035 | 2040 | 2045 | 2050 | 2055 | 2028 | 2030 | 2035 | 2040 | 2045 | 2050 | 2055 | 2028 | 2030 | 2035 | 2040 | 2045 | 2050 | 2055 | 2028 | 2030 | 2035 | 2040 | 2045 | 2050 | 2055 | 2028 | 2030 | 2035 | 2040 | 2045 | 2050 | 2055 | 2028 | 2030 | 2035 | 2040 | 2045 | 2050 | 2055
Alabama | 2.017 | 1.2366 | 0.12607 | 0.12607 | 0 | 0 | 0 | 5.0204 | 4.7008 | 2.7781 | 1.3713 | 1.1548 | 1.0364 | 1.0502 | 9.4531 | 9.051 | 4.5251 | 2.2582 | 1.5578 | 1.1834 | 1.1548 | 0.043378 | 0.016563 | 0.0017191 | 0.001712 | 2.2093e-05 | 1.6988e-05 | 1.6661e-05 | 0.077234 | 0.026411 | 0.0026924 | 0.0026924 | 0 | 0 | 0 | 50.3544 | 44.6572 | 29.5845 | 23.6615 | 18.4763 | 14.2066 | 13.9331 | 45097.3069 | 44277.6206 | 38172.4142 | 34216.9114 | 32845.353 | 30384.7581 | 30726.3379 | 94975.9949 | 95163.5561 | 70269.503 | 56450.4181 | 44013.1773 | 34000.2417 | 33236.9246 | 346.7579 | 339.3685 | 280.6876 | 243.3333 | 233.3051 | 213.9313 | 216.8151 | 722.0113 | 717.9742 | 508.6863 | 399.4657 | 308.3816 | 237.2188 | 232.837
Arizona | 2.4716 | 9.3415 | 8.576 | 2.3564 | 0 | 0 | 0 | 1.3441 | 2.6683 | 2.2192 | 2.1671 | 0.98907 | 0.78033 | 0.78294 | 4.2012 | 5.7663 | 4.1178 | 4.1364 | 1.5358 | 1.4643 | 1.536 | 0.011773 | 0.028684 | 0.025508 | 0.016563 | 1.1626e-05 | 1.2865e-05 | 1.5491e-05 | 0.015383 | 0.033147 | 0.029486 | 0.029486 | 0 | 0 | 0 | 21.4231 | 23.6932 | 14.0664 | 15.2215 | 9.7226 | 10.7587 | 12.9547 | 22347.6023 | 30502.0769 | 19216.6041 | 21964.0457 | 12418.3344 | 10595.6484 | 12779.7718 | 44827.8849 | 56015.693 | 34312.981 | 37364.8937 | 22184.9589 | 22312.495 | 26114.6676 | 167.1358 | 241.4154 | 158.311 | 177.7881 | 94.0169 | 97.0534 | 121.7251 | 341.1339 | 447.3965 | 288.7207 | 308.1833 | 166.0846 | 183.7515 | 221.2655
Arkansas | 1.2324 | 0 | 0 | 0 | 0 | 0 | 0 | 1.7239 | 1.6684 | 1.0393 | 0.55959 | 0.50178 | 0.38869 | 0.40726 | 3.3899 | 2.9914 | 1.54 | 0.74083 | 0.62031 | 0.42866 | 0.44865 | 0.010028 | 1.6783e-05 | 9.8776e-06 | 5.2339e-06 | 3.3954e-06 | 2.9999e-06 | 3.0736e-06 | 0.017844 | 0 | 0 | 0 | 0 | 0 | 0 | 16.6474 | 14.2444 | 8.2605 | 4.377 | 2.8395 | 2.5088 | 2.5704 | 15164.6247 | 15101.0508 | 12606.6559 | 7971.5641 | 5063.9237 | 5251.0981 | 5450.1017 | 32786.7482 | 31949.7606 | 18500.1974 | 9743.1678 | 6197.5093 | 5559.2677 | 5698.0063 | 115.3873 | 113.2385 | 92.4416 | 57.4633 | 36.2242 | 37.2815 | 38.7221 | 248.0898 | 236.6755 | 134.4552 | 69.6215 | 43.8782 | 39.328 | 40.3794
California | 0.098906 | 0.063402 | 0.063402 | 0 | 0 | 0 | 0 | 2.7649 | 2.4534 | 1.372 | 1.161 | 0.25161 | 0.31974 | 0.30468 | 5.4454 | 4.8262 | 3.5847 | 3.2114 | 0.91727 | 1.0463 | 1.1177 | 0.00053413 | 0.00035368 | 0.00033378 | 2.2035e-05 | 1.0265e-05 | 1.0668e-05 | 9.63e-06 | 0.0016484 | 0.0010567 | 0.0010567 | 0 | 0 | 0 | 0 | 48.3976 | 26.0908 | 9.446 | 6.227 | 3.7615 | 3.9554 | 3.6462 | 39371.506 | 26601.2575 | 29624.057 | 25008.3097 | 6098.8523 | 8218.676 | 8118.5649 | 109081.6909 | 84893.3132 | 79285.3271 | 72559.951 | 25509.9482 | 28970.3978 | 31506.7076 | 284.8957 | 211.9352 | 246.4664 | 222.4506 | 49.1971 | 64.3075 | 63.2992 | 790.5974 | 657.3465 | 657.1667 | 629.0316 | 196.7229 | 220.0303 | 235.8171
Colorado | 1.194 | 0.27444 | 0.021832 | 0.021832 | 0.021832 | 0.0081939 | 0.0081939 | 1.051 | 0.83914 | 0.72254 | 0.31179 | 0.1714 | 0.085926 | 0.097584 | 3.8289 | 1.7718 | 1.8177 | 1.1594 | 0.68418 | 0.40175 | 0.53936 | 0.0094592 | 0.0021363 | 0.00021665 | 0.00021308 | 0.00021049 | 7.3173e-05 | 7.4046e-05 | 0.017021 | 0.0037497 | 0.00032761 | 0.00032761 | 0.00032761 | 0.000111 | 0.000111 | 14.2829 | 8.6615 | 8.3588 | 5.3786 | 3.5387 | 1.9865 | 2.7165 | 12630.455 | 10386.6453 | 10026.8222 | 5716.1072 | 3329.6827 | 2061.4551 | 2190.5503 | 28174.7802 | 22515.5967 | 22939.6853 | 15802.2015 | 11023.2457 | 7434.2309 | 9046.871 | 94.5924 | 77.8757 | 74.1055 | 41.6384 | 23.9672 | 14.9794 | 15.9728 | 215.4548 | 168.1944 | 171.3764 | 117.6943 | 80.7261 | 53.8511 | 66.3238
Connecticut | 0 | 0 | 0 | 0 | 0 | 0 | 0 | 0.36678 | 0.36909 | 0.33662 | 0.0031791 | 0.0017 | 0.008776 | 0.010681 | 0.63648 | 0.5698 | 0.46834 | 0.050264 | 0.017665 | 0.06171 | 0.078299 | 7.1645e-06 | 6.024e-06 | 4.0173e-06 | 0 | 0 | 0 | 0 | 0 | 0 | 0 | 0 | 0 | 0 | 0 | 5.9916 | 5.0378 | 3.3596 | 0 | 0 | 0 | 0 | 8858.499 | 8682.4315 | 7666.3548 | 142.546 | 78.3535 | 223.6252 | 262.411 | 14227.8039 | 11949.747 | 11155.585 | 2260.3692 | 825.8205 | 2540.0622 | 3150.5911 | 63.1326 | 61.741 | 54.6068 | 1.0063 | 0.55239 | 1.9064 | 2.2674 | 100.9076 | 84.6149 | 79.1752 | 15.9591 | 5.8247 | 18.273 | 22.685
Delaware | 0.041106 | 0.041106 | 0.041106 | 0.041106 | 0.041106 | 0.041106 | 0.041106 | 0.28602 | 0.42768 | 0.1422 | 0.14738 | 0.1429 | 0.42288 | 0.42881 | 0.40237 | 0.57151 | 0.17805 | 0.16552 | 0.16702 | 0.44206 | 0.46542 | 2.4734e-06 | 3.3635e-06 | 1.3326e-06 | 1.2143e-06 | 1.2337e-06 | 2.4272e-06 | 2.6685e-06 | 0 | 0 | 0 | 0 | 0 | 0 | 0 | 2.2334 | 2.9778 | 1.2794 | 1.1805 | 1.1967 | 2.1949 | 2.3966 | 3045.3238 | 4161.1068 | 1773.9959 | 2010.5284 | 1769.8637 | 4087.1066 | 4247.6999 | 4675.5088 | 6222.8356 | 2598.3223 | 2397.7073 | 2415.2253 | 4511.4381 | 4829.9985 | 23.4195 | 32.5306 | 13.3297 | 15.018 | 13.4448 | 31.9754 | 33.4001 | 35.4545 | 47.7331 | 19.1867 | 17.6788 | 17.926 | 34.9139 | 37.6278
District of Columbia | 0 | 0 | 0 | 0 | 0 | 0 | 0 | 0.00055079 | 0.00059955 | 0.00012246 | 5.2641e-05 | 0.00017953 | 0.00017732 | 0.00075525 | 0.00069811 | 0.00081896 | 0.0001614 | 5.2641e-05 | 0.00020321 | 0.00017732 | 0.00076841 | 8.8851e-09 | 1.0423e-08 | 2.0541e-09 | 6.6997e-10 | 2.5863e-09 | 2.2567e-09 | 9.7797e-09 | 0 | 0 | 0 | 0 | 0 | 0 | 0 | 0.0074305 | 0.0087167 | 0.0017178 | 0.00056029 | 0.0021629 | 0.0018873 | 0.0081787 | 10.9758 | 11.9475 | 2.4403 | 1.049 | 3.5776 | 3.5335 | 15.0503 | 13.9117 | 16.3198 | 3.2162 | 1.049 | 4.0495 | 3.5335 | 15.3124 | 0.10014 | 0.10901 | 0.022265 | 0.009571 | 0.032642 | 0.032239 | 0.13732 | 0.12693 | 0.1489 | 0.029345 | 0.009571 | 0.036947 | 0.032239 | 0.13971
Florida | 11.0497 | 6.3647 | 1.9368 | 1.9368 | 0 | 0 | 0 | 8.4621 | 8.1559 | 6.9847 | 6.1557 | 5.6772 | 4.8154 | 6.1037 | 16.4394 | 15.1976 | 14.8138 | 12.9505 | 10.9926 | 8.4774 | 10.944 | 0.015456 | 0.0052869 | 0.0027074 | 0.0026972 | 9.2519e-05 | 7.8681e-05 | 9.1979e-05 | 0.038154 | 0.013941 | 0.0064681 | 0.0064681 | 0 | 0 | 0 | 98.5617 | 96.6539 | 92.6566 | 84.162 | 77.3723 | 65.7995 | 76.9207 | 106986.1523 | 109760.797 | 106775.9401 | 98353.9889 | 97092.3616 | 91207.2573 | 104237.6335 | 220468.7905 | 226817.7636 | 218644.3124 | 197604.0079 | 181998.7751 | 156072.3761 | 180312.92 | 791.6193 | 808.1665 | 787.1176 | 715.081 | 700.1216 | 652.9153 | 754.157 | 1619.3739 | 1645.6857 | 1607.9185 | 1445.7307 | 1320.3156 | 1122.9263 | 1312.5605
Georgia | 4.5188 | 1.7051 | 0 | 0 | 0 | 0 | 0 | 3.4193 | 3.371 | 1.9 | 1.6231 | 1.1872 | 1.0201 | 1.0394 | 6.9281 | 6.2957 | 3.2253 | 2.5181 | 1.6688 | 1.2396 | 1.1558 | 0.015772 | 0.0057514 | 2.723e-05 | 2.3191e-05 | 1.8855e-05 | 1.4104e-05 | 1.3432e-05 | 0.038552 | 0.014236 | 0 | 0 | 0 | 0 | 0 | 34.1689 | 33.2077 | 22.7722 | 19.394 | 15.7678 | 11.7949 | 11.2327 | 32117.0497 | 33345.6263 | 28127.0906 | 27801.0438 | 27196.8692 | 24031.3352 | 24460.4495 | 68598.5201 | 70454.1646 | 54524.4567 | 44870.7618 | 36455.0177 | 27301.9812 | 25910.0542 | 245.08 | 263.078 | 210.7067 | 205.2843 | 200.4865 | 175.5179 | 179.0091 | 518.8382 | 540.1723 | 399.8052 | 326.5555 | 265.609 | 198.3865 | 189.2077
Idaho | 0 | 0 | 0 | 0 | 0 | 0 | 0 | 0.35262 | 0.40519 | 0.098614 | 0.10495 | 0.014639 | 0.0055744 | 0.01146 | 0.57594 | 0.65384 | 0.34726 | 0.39019 | 0.2374 | 0.1499 | 0.17049 | 5.6995e-06 | 6.3995e-06 | 4.2451e-06 | 5.31e-06 | 3.0623e-06 | 1.9327e-06 | 2.2049e-06 | 0 | 0 | 0 | 0 | 0 | 0 | 0 | 4.7664 | 5.3518 | 3.5501 | 4.4407 | 2.5609 | 1.6163 | 1.8439 | 5459.3199 | 6247.7519 | 2836.1206 | 2572.6511 | 418.6515 | 135.4105 | 315.0088 | 12085.2019 | 13464.2259 | 10052.5946 | 10408.9317 | 6685.4772 | 4136.2583 | 4762.8347 | 38.0083 | 43.8286 | 18.1208 | 21.6114 | 2.6885 | 0.95703 | 2.0271 | 81.4214 | 91.4219 | 65.7142 | 75.8572 | 43.7469 | 27.6102 | 31.4985
Illinois | 8.795 | 6.8052 | 6.8128 | 5.5734 | 0 | 0 | 0 | 2.8789 | 3.4721 | 2.3997 | 2.0324 | 0.0086133 | 0.0082717 | 0.0078553 | 5.8076 | 6.6567 | 4.6908 | 4.1366 | 0.0090878 | 0.0087536 | 0.0083397 | 0.016767 | 0.016618 | 0.016582 | 0.020456 | 3.7294e-08 | 3.2968e-08 | 2.7675e-08 | 0.069354 | 0.062579 | 0.062587 | 0.061204 | 0 | 0 | 0 | 25.846 | 18.8983 | 8.4472 | 3.921 | 0.031189 | 0.027571 | 0.023145 | 23237.1591 | 24584.3863 | 17292.6749 | 10071.9677 | 45.8294 | 39.5597 | 31.916 | 42538.1443 | 49472.8336 | 26292.8028 | 15270.0146 | 47.4085 | 41.1633 | 33.5277 | 181.6203 | 209.7881 | 147.3354 | 95.8071 | 0.38378 | 0.32168 | 0.24597 | 337.4042 | 416.3915 | 241.3339 | 165.0602 | 0.39497 | 0.33304 | 0.25739
Indiana | 34.7636 | 16.9271 | 5.0941 | 5.0916 | 0 | 0 | 0 | 8.9131 | 3.6981 | 1.85 | 1.4692 | 0.32915 | 0.28646 | 0.30422 | 27.2894 | 11.2146 | 4.1342 | 3.6132 | 0.40274 | 0.37586 | 0.39255 | 0.083935 | 0.043276 | 0.012518 | 0.012518 | 6.2851e-06 | 5.9421e-06 | 6.1819e-06 | 0.24236 | 0.10908 | 0.051033 | 0.051031 | 0 | 0 | 0 | 59.9467 | 30.9123 | 12.4939 | 8.1231 | 5.2562 | 4.9693 | 5.1698 | 32480.378 | 24490.8477 | 17610.4541 | 12754.2392 | 9665.6292 | 8704.3897 | 9180.5229 | 72597.4542 | 53215.275 | 30385.0606 | 21539.8464 | 12040.119 | 11560.6178 | 12010.5397 | 301.4979 | 225.1822 | 155.0912 | 113.5623 | 71.8909 | 63.8991 | 67.4646 | 679.0375 | 488.7609 | 268.4845 | 197.5832 | 88.7406 | 84.067 | 87.44
Iowa | 11.0955 | 2.478 | 0 | 0 | 0 | 0 | 0 | 9.8102 | 2.8534 | 0.13794 | 0.077034 | 0.034956 | 0.034882 | 0.035726 | 22.4246 | 6.461 | 0.1664 | 0.080307 | 0.035465 | 0.035351 | 0.036288 | 0.090473 | 0.019847 | 3.247e-06 | 1.6467e-06 | 6.4326e-07 | 6.4082e-07 | 6.582e-07 | 0.15185 | 0.033372 | 0 | 0 | 0 | 0 | 0 | 38.2994 | 14.1945 | 2.7154 | 1.3772 | 0.53795 | 0.53591 | 0.55044 | 19196.3397 | 10378.0886 | 5265.4433 | 3128.8316 | 1216.7381 | 1214.2915 | 1240.3965 | 41675.9333 | 21599.5909 | 6322.7912 | 3231.2418 | 1231.3687 | 1227.6736 | 1256.3427 | 177.4537 | 89.7378 | 38.2242 | 22.2672 | 8.7496 | 8.7255 | 8.8541 | 388.3032 | 182.8961 | 45.667 | 22.8905 | 8.8301 | 8.8 | 8.9436
Kansas | 2.5789 | 0 | 0 | 0 | 0 | 0 | 0 | 2.75 | 0.075726 | 0.020111 | 0.0079282 | 0.0089965 | 0.017896 | 0.0089467 | 6.8503 | 0.1273 | 0.042656 | 0.00846 | 0.009558 | 0.02782 | 0.01769 | 0.037168 | 5.4372e-07 | 1.1265e-07 | 3.0597e-08 | 3.3565e-08 | 6.2962e-08 | 8.7528e-08 | 0.063095 | 0 | 0 | 0 | 0 | 0 | 0 | 14.2764 | 0.45471 | 0.094204 | 0.025588 | 0.02807 | 0.052654 | 0.073198 | 5379.2531 | 695.63 | 56.4206 | 37.3731 | 40.1675 | 41.4898 | 55.9094 | 12793.8993 | 961.7128 | 157.0598 | 42.7333 | 45.8899 | 80.5927 | 121.3783 | 56.2833 | 5.3318 | 0.61438 | 0.39686 | 0.43621 | 0.47627 | 0.58271 | 136.9422 | 7.7675 | 1.6092 | 0.4371 | 0.4795 | 0.89945 | 1.2504
Kentucky | 7.2119 | 6.6502 | 4.7372 | 3.7682 | 0 | 0 | 0 | 4.0909 | 4.0129 | 2.6969 | 2.5276 | 0.71677 | 0.72557 | 0.7365 | 11.1685 | 9.9302 | 6.2518 | 5.781 | 0.98957 | 0.87309 | 0.88374 | 0.049418 | 0.032348 | 0.021367 | 0.021943 | 1.0374e-05 | 9.5165e-06 | 9.6193e-06 | 0.094333 | 0.071821 | 0.050681 | 0.050681 | 0 | 0 | 0 | 39.1986 | 23.8398 | 13.9824 | 10.6762 | 8.6755 | 7.9585 | 8.0444 | 27255.7748 | 24529.5546 | 21851.7048 | 18110.2956 | 16343.4263 | 16813.5406 | 17018.832 | 61708.3774 | 54429.7353 | 42180.7184 | 30747.6991 | 22056.5588 | 20437.0105 | 20542.3986 | 216.6717 | 206.2277 | 176.3912 | 149.5737 | 110.717 | 112.4822 | 114.464 | 494.2097 | 453.4319 | 343.7193 | 266.9582 | 148.1975 | 135.9504 | 137.4179
Louisiana | 1.152 | 0.84463 | 0.21957 | 0.21957 | 0.21957 | 0.21957 | 0.21957 | 4.7644 | 4.7644 | 3.9931 | 2.2427 | 2.7529 | 2.5987 | 2.3823 | 9.6977 | 9.2203 | 6.7252 | 3.8346 | 4.3457 | 3.5512 | 3.3171 | 0.00019732 | 0.00014926 | 3.923e-05 | 3.0033e-05 | 3.1654e-05 | 2.6422e-05 | 2.5752e-05 | 0.00056119 | 0.00037621 | 0 | 0 | 0 | 0 | 0 | 40.1305 | 41.4436 | 20.9987 | 13.2883 | 14.6365 | 13.4597 | 13.0925 | 41061.8707 | 43376.408 | 37783.2337 | 31820.0683 | 34173.5329 | 35424.1365 | 34940.3475 | 90631.1833 | 93339.1718 | 71617.885 | 55571.3007 | 58228.2882 | 48570.7476 | 47174.8528 | 290.4223 | 308.4211 | 281.1028 | 233.4967 | 252.5555 | 263.922 | 260.5945 | 636.0033 | 656.1446 | 530.0783 | 410.6939 | 432.1873 | 361.6678 | 352.1999
Maine | 0 | 0 | 0 | 0 | 0 | 0 | 0 | 0.25099 | 0.2253 | 0.13699 | 0.23654 | 0.16112 | 0.21883 | 0.21791 | 0.50014 | 0.24756 | 0.14063 | 0.2438 | 0.16112 | 0.23032 | 0.21817 | 5.6311e-07 | 2.8208e-07 | 1.6587e-07 | 2.685e-07 | 1.7745e-07 | 2.5365e-07 | 2.4027e-07 | 0 | 0 | 0 | 0 | 0 | 0 | 0 | 0.47092 | 0.2359 | 0.13872 | 0.22454 | 0.1484 | 0.21213 | 0.20094 | 352.8252 | 314.9417 | 196.6638 | 319.772 | 217.8198 | 295.8267 | 294.591 | 689.6429 | 345.0425 | 202.2012 | 329.5819 | 217.8198 | 311.361 | 294.9369 | 2.1999 | 1.9586 | 1.238 | 1.957 | 1.3331 | 1.8105 | 1.8029 | 4.2612 | 2.1428 | 1.2738 | 2.017 | 1.3331 | 1.9055 | 1.805
Maryland | 0.44428 | 0.24409 | 0 | 0 | 0 | 0 | 0 | 0.29743 | 0.43467 | 0.25271 | 0.20139 | 0.17907 | 0.26323 | 0.2571 | 0.74845 | 0.82564 | 0.4092 | 0.26448 | 0.26208 | 0.32793 | 0.34681 | 0.00050966 | 0.00028511 | 6.3847e-06 | 5.7537e-06 | 5.7585e-06 | 6.1987e-06 | 6.4442e-06 | 0.0045866 | 0.0025199 | 0 | 0 | 0 | 0 | 0 | 8.6487 | 9.0227 | 5.3394 | 4.8117 | 4.8158 | 5.1839 | 5.3892 | 9284.3846 | 9538.9194 | 7736.3667 | 8664.4792 | 7850.9126 | 9355.7888 | 8904.7857 | 19688.1101 | 20889.37 | 12684.4409 | 11602.3468 | 11609.6842 | 12310.5106 | 12809.3034 | 66.8871 | 69.6603 | 55.6715 | 61.4485 | 55.7383 | 67.6183 | 64.5075 | 141.6586 | 150.7865 | 91.2097 | 82.1956 | 82.2649 | 88.553 | 92.0602
Massachusetts | 0 | 0 | 0 | 0 | 0 | 0 | 0 | 0.36315 | 0.36245 | 0.29809 | 0.48483 | 0.37239 | 0.44583 | 0.44485 | 0.48898 | 0.4834 | 0.40015 | 0.48873 | 0.37312 | 0.45154 | 0.45195 | 5.4771e-06 | 5.5437e-06 | 3.4808e-06 | 4.3047e-06 | 3.7906e-06 | 3.3462e-06 | 3.3581e-06 | 0 | 0 | 0 | 0 | 0 | 0 | 0 | 4.5804 | 4.6361 | 2.9109 | 3.6 | 3.17 | 2.7984 | 2.8083 | 7265.2232 | 7482.4785 | 6245.1651 | 8022.8221 | 7158.3603 | 5971.9749 | 5910.3319 | 10327.8459 | 10480.5766 | 9276.7246 | 8097.0324 | 7169.774 | 6061.0576 | 6046.3804 | 52.5903 | 54.0673 | 44.9602 | 58.7218 | 51.9396 | 44.8405 | 44.6782 | 73.4991 | 74.452 | 66.5695 | 59.1855 | 52.0064 | 45.3618 | 45.5303
Michigan | 7.287 | 12.818 | 12.5398 | 0.2777 | 0.2777 | 0.25368 | 0.25368 | 7.0628 | 7.1566 | 6.4301 | 3.9271 | 3.1731 | 3.3669 | 3.3398 | 13.1337 | 14.2694 | 10.2862 | 5.6426 | 3.824 | 3.9878 | 3.7705 | 0.038405 | 0.01718 | 0.0099427 | 4.1725e-05 | 3.8493e-05 | 1.9756e-05 | 1.848e-05 | 0.079999 | 0.039774 | 0.026593 | 5.1974e-05 | 5.1974e-05 | 0 | 0 | 46.0561 | 33.8206 | 22.1053 | 19.0915 | 16.3883 | 16.9275 | 15.8604 | 36760.7618 | 35432.2562 | 31474.2352 | 25566.2839 | 25462.4392 | 27277.8016 | 27151.7249 | 76186.5125 | 75684.6613 | 55562.6926 | 43081.0036 | 37619.8905 | 38554.1962 | 35939.8404 | 285.1177 | 284.2781 | 255.0145 | 186.451 | 184.2924 | 199.1884 | 199.1396 | 590.4893 | 600.9271 | 448.994 | 305.9586 | 265.3176 | 274.3826 | 257.0679
Minnesota | 2.8689 | 0.60432 | 0 | 0 | 0 | 0 | 0 | 0.98984 | 0.42346 | 0.10304 | 0.062005 | 0.048826 | 0.026127 | 0.053931 | 1.9825 | 0.94587 | 0.12077 | 0.063716 | 0.048836 | 0.026143 | 0.053952 | 0.0075839 | 0.00050743 | 1.4577e-06 | 8.1141e-07 | 5.9069e-07 | 3.1313e-07 | 6.5647e-07 | 0.012843 | 0.00041765 | 0 | 0 | 0 | 0 | 0 | 7.3958 | 6.8286 | 1.219 | 0.67852 | 0.49393 | 0.26181 | 0.54895 | 7520.565 | 7706.0291 | 2474.6165 | 1507.9038 | 1117.7399 | 617.7237 | 1244.5403 | 12062.6946 | 15140.7483 | 2842.4577 | 1544.4219 | 1118.0178 | 618.0997 | 1245.0034 | 59.5413 | 56.8584 | 17.83 | 10.9999 | 8.104 | 4.4318 | 9.0423 | 98.0237 | 111.3729 | 20.4557 | 11.2577 | 8.1058 | 4.4347 | 9.0461
Mississippi | 0.92315 | 0.50829 | 0 | 0 | 0 | 0 | 0 | 2.341 | 2.341 | 2.2695 | 0.87107 | 0.7053 | 0.41443 | 0.64275 | 3.7579 | 4.5774 | 3.2859 | 1.2725 | 0.83576 | 0.45129 | 0.67476 | 0.0049169 | 0.0027224 | 2.3991e-05 | 1.7023e-05 | 1.1352e-05 | 6.254e-06 | 8.9667e-06 | 0.0039306 | 0.0021642 | 0 | 0 | 0 | 0 | 0 | 23.1267 | 24.449 | 19.2034 | 13.7222 | 9.4501 | 5.2301 | 7.4988 | 26230.1173 | 27081.7341 | 24534.9163 | 22592.9291 | 18380.602 | 11497.3265 | 17065.951 | 54973.8205 | 59672.5281 | 47052.2507 | 33787.1818 | 22296.5451 | 12449.2701 | 17807.2164 | 193.2017 | 199.8961 | 180.2466 | 163.1322 | 133.9829 | 82.4073 | 122.6202 | 402.1639 | 437.794 | 342.7228 | 243.1901 | 162.1774 | 89.3423 | 128.0962
Missouri | 45.5329 | 11.4104 | 0 | 0 | 0 | 0 | 0 | 4.9505 | 1.0911 | 0.18115 | 0.052189 | 0.051311 | 0.045908 | 0.025953 | 28.3497 | 7.6371 | 0.21734 | 0.054932 | 0.053088 | 0.049048 | 0.02993 | 0.08773 | 0.01715 | 2.2546e-06 | 6.0403e-07 | 4.1211e-07 | 3.4372e-07 | 2.7584e-07 | 0.10678 | 0.021145 | 0 | 0 | 0 | 0 | 0 | 36.1705 | 13.3923 | 1.8855 | 0.50514 | 0.34464 | 0.28745 | 0.23068 | 19530.8101 | 12151.9632 | 3151.5121 | 904.6855 | 638.1605 | 537.633 | 428.4869 | 38535.9277 | 19756.653 | 3582.1875 | 959.2678 | 669.2267 | 568.2528 | 474.4685 | 184.8016 | 111.2476 | 28.5964 | 8.2056 | 5.6311 | 4.6559 | 3.5341 | 369.2712 | 181.2833 | 32.2089 | 8.629 | 5.8873 | 4.9103 | 3.9406
Montana | 4.8088 | 1.4946 | 0.65467 | 0.38204 | 0 | 0 | 0 | 3.9214 | 0.59912 | 0.14926 | 0.14882 | 0.001532 | 0.0015904 | 0.0016093 | 9.1667 | 2.5748 | 0.55839 | 0.37759 | 0.0035296 | 0.0082853 | 0.0033806 | 0.030651 | 0.0093374 | 0.002419 | 0.0023612 | 2.7775e-08 | 8.1336e-08 | 2.5427e-08 | 0.062407 | 0.018919 | 0.0049207 | 0.0047755 | 0 | 0 | 0 | 13.5272 | 3.2905 | 1.3991 | 0.5409 | 0.023228 | 0.06802 | 0.021264 | 4966.2023 | 765.4583 | 209.6528 | 206.7491 | 3.1246 | 3.5401 | 3.8861 | 11404.2575 | 3172.3165 | 2536.1738 | 1218.2153 | 39.7938 | 116.9358 | 36.4004 | 54.1818 | 10.2649 | 4.2609 | 4.2316 | 0.033574 | 0.037758 | 0.041186 | 124.5886 | 38.7786 | 30.1468 | 17.0313 | 0.39678 | 1.1619 | 0.36324
Nebraska | 47.3106 | 2.736 | 0.016384 | 0 | 0 | 0 | 0 | 9.3347 | 0.38279 | 0.045132 | 0.023757 | 0.0086673 | 0.0073196 | 0.010564 | 21.2098 | 1.3214 | 0.053589 | 0.026449 | 0.011332 | 0.0097075 | 0.013319 | 0.071154 | 0.0043067 | 0.00010952 | 6.8339e-08 | 8.5843e-08 | 1.0827e-07 | 1.2297e-07 | 0.094141 | 0.0063177 | 0.00017496 | 0 | 0 | 0 | 0 | 26.9429 | 1.7204 | 0.12288 | 0.057151 | 0.07179 | 0.090547 | 0.10284 | 10688.7909 | 581.1933 | 138.7959 | 67.8809 | 99.594 | 135.3665 | 151.3656 | 24240.7667 | 1580.6779 | 178.4996 | 93.014 | 123.7823 | 162.1102 | 184.3944 | 110.9043 | 5.9349 | 1.4124 | 0.7474 | 1.0072 | 1.296 | 1.4441 | 251.6839 | 17.1374 | 1.8067 | 0.97627 | 1.2263 | 1.5467 | 1.7567
Nevada | 0.0012441 | 0.00070708 | 0 | 0 | 0 | 0 | 0 | 0.64721 | 0.70309 | 0.75637 | 0.67987 | 0.65623 | 0.25584 | 0.13008 | 1.1243 | 1.5513 | 1.4056 | 1.3737 | 1.4239 | 0.44136 | 0.28039 | 2.5864e-05 | 2.0592e-05 | 9.679e-06 | 1.1159e-05 | 1.0922e-05 | 3.1264e-06 | 3.4129e-06 | 2.9773e-05 | 1.6922e-05 | 0 | 0 | 0 | 0 | 0 | 7.6652 | 9.2841 | 8.0944 | 9.3324 | 9.1336 | 2.6145 | 2.8541 | 7372.692 | 8755.5332 | 6442.3605 | 7819.6108 | 8328.4617 | 1558.2144 | 2204.9767 | 17387.8662 | 20775.676 | 18124.3545 | 20836.469 | 20100.4355 | 5470.1554 | 5904.8176 | 56.5454 | 66.9332 | 50.8247 | 61.9488 | 65.5762 | 15.7624 | 21.4358 | 129.0488 | 156.7252 | 136.43 | 157.5784 | 154.1823 | 44.3479 | 48.4406
New Hampshire | 0 | 0 | 0 | 0 | 0 | 0 | 0 | 0.10309 | 0.11836 | 0.072296 | 0.10961 | 0.07445 | 0.12246 | 0.090217 | 0.11362 | 0.12459 | 0.1015 | 0.10961 | 0.07445 | 0.12246 | 0.090228 | 1.6e-06 | 1.7046e-06 | 1.0859e-06 | 1.5081e-06 | 1.1025e-06 | 1.7374e-06 | 1.3657e-06 | 0 | 0 | 0 | 0 | 0 | 0 | 0 | 1.3381 | 1.4256 | 0.90812 | 1.2612 | 0.92202 | 1.453 | 1.1421 | 2759.361 | 3093.4882 | 2085.1002 | 2901.8639 | 2132.2439 | 3350.3901 | 2644.671 | 3083.7434 | 3278.6536 | 2997.914 | 2901.8639 | 2132.2439 | 3350.3901 | 2645.0157 | 20.4717 | 22.9874 | 15.3953 | 21.5447 | 15.7502 | 24.8206 | 19.5073 | 22.8573 | 24.3521 | 22.1026 | 21.5447 | 15.7502 | 24.8206 | 19.5098
New Jersey | 0 | 0 | 0 | 0 | 0 | 0 | 0 | 0.94802 | 1.1677 | 0.79249 | 0.64823 | 0.72224 | 0.99236 | 1.2341 | 1.674 | 2.0949 | 1.1299 | 0.94463 | 0.8778 | 1.2424 | 1.65 | 1.9728e-05 | 2.3969e-05 | 1.5245e-05 | 1.3823e-05 | 1.2305e-05 | 1.5388e-05 | 1.8059e-05 | 0 | 0 | 0 | 0 | 0 | 0 | 0 | 16.4982 | 20.0449 | 12.749 | 11.5603 | 10.2906 | 12.869 | 15.1023 | 20482.1586 | 23611.3427 | 18161.6334 | 18052.5482 | 17357.3781 | 22094.0526 | 23943.6198 | 36689.8537 | 44832.909 | 29109.5623 | 26104.2481 | 23177.0238 | 28522.7806 | 33611.9441 | 147.0663 | 171.0548 | 128.7648 | 127.2437 | 123.3095 | 161.1729 | 175.0599 | 258.9422 | 319.5221 | 207.26 | 183.3316 | 163.9558 | 205.5664 | 243.0708
New Mexico | 6.8 | 1.8314 | 0 | 0 | 0 | 0 | 0 | 2.1889 | 1.0845 | 0.56665 | 0.48542 | 0.53408 | 0.31831 | 0.28871 | 3.8893 | 2.1128 | 1.0283 | 0.78148 | 0.65495 | 0.3567 | 0.38243 | 0.038662 | 0.010417 | 4.8558e-06 | 3.6921e-06 | 5.4121e-06 | 4.1255e-06 | 4.4119e-06 | 0.044714 | 0.012043 | 0 | 0 | 0 | 0 | 0 | 13.065 | 7.0249 | 2.7657 | 1.7925 | 3.2309 | 2.6707 | 2.9103 | 9335.7648 | 5947.4622 | 3731.4773 | 2956.3869 | 5998.2963 | 5450.2162 | 4936.6594 | 16594.6362 | 11453.7117 | 7356.0909 | 5581.174 | 7958.9516 | 6060.7139 | 6488.1672 | 85.6088 | 52.7798 | 35.5545 | 28.963 | 59.4913 | 53.4574 | 48.3525 | 151.6461 | 100.7367 | 69.3683 | 52.7441 | 77.3151 | 58.9353 | 63.0275
New York | 0 | 0 | 0 | 0 | 0 | 0 | 0 | 2.3993 | 2.304 | 1.2304 | 0.60886 | 0.71499 | 0.67093 | 0.69908 | 4.0614 | 3.9934 | 2.136 | 0.62158 | 0.71509 | 0.67424 | 0.70645 | 3.0325e-05 | 2.8706e-05 | 1.706e-05 | 7.3942e-06 | 8.5236e-06 | 7.2039e-06 | 7.5477e-06 | 0 | 0 | 0 | 0 | 0 | 0 | 0 | 25.3606 | 24.0067 | 13.8014 | 5.3837 | 5.7695 | 6.0245 | 6.312 | 30592.5858 | 29374.4343 | 23148.0231 | 12038.9588 | 12951.3525 | 13870.6113 | 14644.0722 | 56225.0371 | 53218.447 | 30954.7254 | 12111.1701 | 12954.0463 | 13890.3147 | 14772.6704 | 231.5937 | 221.3862 | 167.621 | 85.3533 | 91.8391 | 96.5569 | 101.1726 | 414.4326 | 391.3182 | 222.8047 | 85.8414 | 91.8555 | 96.6886 | 102.0529
North Carolina | 3.3897 | 0 | 0 | 0 | 0 | 0 | 0 | 2.8609 | 1.7264 | 1.8031 | 1.5983 | 1.6499 | 1.6017 | 1.8181 | 9.328 | 3.2545 | 3.4565 | 3.2562 | 3.0955 | 2.8885 | 3.2522 | 0.014877 | 2.8923e-05 | 2.8919e-05 | 2.61e-05 | 2.6098e-05 | 2.4436e-05 | 2.899e-05 | 0.047167 | 0 | 0 | 0 | 0 | 0 | 0 | 35.3745 | 24.1877 | 24.1843 | 21.8267 | 21.8256 | 20.4355 | 24.2435 | 34187.9718 | 31635.02 | 32911.4655 | 27200.3207 | 28540.0591 | 27439.2296 | 32417.7007 | 74546.584 | 61254.5552 | 65576.976 | 54258.3637 | 53580.8624 | 50502.2656 | 59487.0242 | 240.0272 | 214.7454 | 222.8888 | 186.6947 | 200.452 | 190.9241 | 229.2798 | 532.2536 | 413.1827 | 441.797 | 372.8513 | 372.8316 | 349.0867 | 414.136
North Dakota | 28.4655 | 17.0475 | 10.6842 | 10.6842 | 0 | 0 | 0 | 11.6784 | 1.4136 | 0.51813 | 0.51812 | 0.0008745 | 0.0010691 | 0.00065781 | 28.2904 | 6.3704 | 1.1822 | 1.1819 | 0.0008745 | 0.001303 | 0.0011346 | 0.094965 | 0.036408 | 0.018445 | 0.018445 | 8.9032e-09 | 1.4299e-08 | 1.3862e-08 | 0.1293 | 0.046278 | 0.023622 | 0.023622 | 0 | 0 | 0 | 28.3995 | 5.5695 | 0.51998 | 0.51701 | 0.0074456 | 0.011958 | 0.011592 | 10066.2448 | 2090.9357 | 1178.8996 | 1178.4645 | 11.9114 | 15.3754 | 10.8919 | 23807.6636 | 7039.8951 | 2681.3757 | 2676.5968 | 11.9114 | 19.669 | 19.6436 | 109.1824 | 30.3341 | 20.8137 | 20.8096 | 0.12719 | 0.16174 | 0.11134 | 258.9468 | 93.6052 | 47.412 | 47.3613 | 0.12719 | 0.20427 | 0.19802
Ohio | 28.5692 | 9.7023 | 1.2047 | 1.2047 | 0 | 0 | 0 | 6.4177 | 3.628 | 2.1652 | 1.8331 | 1.3795 | 1.4704 | 1.5697 | 20.2353 | 10.4398 | 4.5449 | 3.7181 | 2.0707 | 2.1273 | 2.1555 | 0.065208 | 0.023949 | 0.0086016 | 0.0085949 | 3.0312e-05 | 3.125e-05 | 3.1609e-05 | 0.15864 | 0.057909 | 0.020078 | 0.020078 | 0 | 0 | 0 | 74.5197 | 52.6951 | 33.1479 | 27.4879 | 25.3496 | 26.1338 | 26.4345 | 59298.9252 | 52946.4674 | 44610.4513 | 37007.1447 | 41762.348 | 44667.5202 | 47275.4796 | 135815.9236 | 120465.8568 | 91598.329 | 70440.51 | 63270.9291 | 65055.218 | 65574.4841 | 444.2633 | 383.9518 | 314.006 | 264.6797 | 288.1984 | 308.5671 | 327.1767 | 1026.6983 | 874.5656 | 639.4821 | 502.569 | 433.0307 | 446.426 | 451.5638
Oklahoma | 0.19779 | 0.24934 | 0 | 0 | 0 | 0 | 0 | 1.6041 | 1.8194 | 0.42362 | 0.0216 | 0.021887 | 0.024351 | 0.029347 | 2.6463 | 3.3997 | 0.56549 | 0.037056 | 0.037684 | 0.067813 | 0.059755 | 0.0012711 | 0.0010833 | 3.9877e-06 | 4.5184e-07 | 4.3198e-07 | 5.7844e-07 | 5.019e-07 | 0.0021032 | 0.0016203 | 0 | 0 | 0 | 0 | 0 | 12.8982 | 16.5115 | 3.3349 | 0.37787 | 0.36126 | 0.48374 | 0.41973 | 19587.1655 | 20822.2289 | 5756.1093 | 628.9021 | 629.176 | 632.5204 | 651.1459 | 29248.6311 | 37789.3386 | 7646.7001 | 878.55 | 837.5705 | 1125.0964 | 956.4951 | 144.2394 | 154.4727 | 43.0051 | 4.666 | 4.6677 | 4.7115 | 4.9335 | 216.6518 | 279.1893 | 56.967 | 6.4548 | 6.1712 | 8.2635 | 7.17
Oregon | 0 | 0 | 0 | 0 | 0 | 0 | 0 | 0.079188 | 0.0022359 | 0 | 0 | 0 | 0 | 0 | 0.40139 | 0.16882 | 0.22164 | 0.11488 | 0.066637 | 0.0043078 | 0.026824 | 4.3165e-06 | 1.9794e-06 | 9.9467e-07 | 0 | 0 | 0 | 0 | 0 | 0 | 0 | 0 | 0 | 0 | 0 | 3.6098 | 1.6553 | 0.83183 | 0 | 0 | 0 | 0 | 1502.2889 | 47.3871 | 0 | 0 | 0 | 0 | 0 | 8334.8781 | 3988.7974 | 4892.0619 | 2923.1465 | 2040.8534 | 109.618 | 864.3176 | 12.1056 | 0.33862 | 0 | 0 | 0 | 0 | 0 | 60.7989 | 28.157 | 34.6952 | 20.7538 | 14.4321 | 0.77827 | 6.0989
Pennsylvania | 6.6723 | 5.2385 | 0.92923 | 0 | 0 | 0 | 0 | 4.4746 | 6.712 | 4.2769 | 1.9196 | 1.9493 | 2.9241 | 2.6271 | 8.5066 | 11.8261 | 7.3368 | 3.3647 | 3.0706 | 3.9645 | 3.8545 | 0.007749 | 0.0066805 | 0.0013525 | 5.1378e-05 | 4.7144e-05 | 5.0771e-05 | 5.518e-05 | 0.016722 | 0.01315 | 0.0023888 | 0 | 0 | 0 | 0 | 63.6675 | 71.1913 | 56.001 | 43.0447 | 39.5281 | 42.6108 | 46.2976 | 65250.0483 | 72371.327 | 63909.8483 | 54701.9145 | 55482.2855 | 64677.6253 | 68920.2966 | 142318.8585 | 157322.4829 | 134384.1242 | 100014.3039 | 91710.4821 | 97162.5057 | 105936.888 | 489.7169 | 557.0431 | 477.3603 | 394.8758 | 400.7857 | 480.8177 | 508.44 | 1050.7718 | 1181.2316 | 985.335 | 719.2828 | 659.4166 | 712.5968 | 774.806
Rhode Island | 0 | 0 | 0 | 0 | 0 | 0 | 0 | 0.10767 | 0.10766 | 0.1068 | 0.14005 | 0.11314 | 0.14409 | 0.14411 | 0.13499 | 0.13787 | 0.10754 | 0.14005 | 0.11314 | 0.14433 | 0.14509 | 1.9271e-06 | 1.9793e-06 | 1.4277e-06 | 1.6469e-06 | 1.4101e-06 | 1.6729e-06 | 1.6873e-06 | 0 | 0 | 0 | 0 | 0 | 0 | 0 | 1.6116 | 1.6553 | 1.194 | 1.3773 | 1.1792 | 1.399 | 1.4111 | 2793.0282 | 2792.7877 | 2785.6013 | 3212.2827 | 2770.5747 | 3247.1851 | 3247.3813 | 3812.8781 | 3917.6109 | 2811.815 | 3212.2827 | 2770.5747 | 3257.1383 | 3286.1043 | 20.2686 | 20.2669 | 20.2089 | 23.5274 | 20.1439 | 23.8275 | 23.8292 | 27.5298 | 28.2761 | 20.3958 | 23.5274 | 20.1439 | 23.8981 | 24.1044
South Carolina | 5.169 | 2.9611 | 0 | 0 | 0 | 0 | 0 | 1.6364 | 1.4624 | 1.157 | 0.68248 | 0.76652 | 0.68344 | 0.88307 | 4.5704 | 3.6534 | 2.242 | 1.3897 | 1.442 | 1.3249 | 1.7105 | 0.015964 | 0.0081062 | 2.0391e-05 | 1.5453e-05 | 1.6298e-05 | 1.5174e-05 | 1.9658e-05 | 0.040422 | 0.020888 | 0 | 0 | 0 | 0 | 0 | 23.515 | 22.656 | 17.0528 | 12.9231 | 13.6295 | 12.6901 | 16.4401 | 21430.9967 | 22267.2331 | 22228.742 | 16350.6351 | 17965.7641 | 16621.7527 | 20754.3656 | 46306.2121 | 49644.3494 | 45696.297 | 32103.7168 | 33176.0811 | 31209.0404 | 40008.4933 | 151.075 | 155.2551 | 151.2668 | 109.9801 | 125.0215 | 113.8 | 145.7942 | 333.8814 | 349.2042 | 307.2218 | 215.4445 | 227.5026 | 212.13 | 275.3267
South Dakota | 1.1815 | 0.29863 | 0 | 0 | 0 | 0 | 0 | 0.63901 | 0.18055 | 0.034574 | 0.01247 | 0.0060286 | 0.0051671 | 0.0055152 | 1.3495 | 0.47173 | 0.037672 | 0.013136 | 0.0067189 | 0.0073848 | 0.0069611 | 0.0085618 | 0.0021647 | 1.415e-07 | 6.2004e-08 | 5.3084e-08 | 5.7425e-08 | 5.6167e-08 | 0.016806 | 0.0042477 | 0 | 0 | 0 | 0 | 0 | 4.189 | 1.6921 | 0.11833 | 0.051853 | 0.044394 | 0.048023 | 0.046972 | 2410.2473 | 1314.5088 | 176.3122 | 90.5565 | 78.5278 | 62.7142 | 69.1045 | 4275.9245 | 2432.7936 | 215.8047 | 100.941 | 89.3819 | 98.5169 | 93.828 | 22.3544 | 10.992 | 1.7028 | 0.7999 | 0.66759 | 0.51096 | 0.57425 | 41.356 | 21.2723 | 2.0214 | 0.88578 | 0.75835 | 0.82035 | 0.80238
Tennessee | 2.7627 | 0.43069 | 0 | 0 | 0 | 0 | 0 | 1.5056 | 0.65951 | 0.37821 | 0.34832 | 0.32804 | 0.29404 | 0.33085 | 3.0878 | 1.4776 | 0.68593 | 0.51286 | 0.40599 | 0.31281 | 0.34797 | 0.012676 | 0.0038162 | 8.6134e-06 | 6.7064e-06 | 5.2089e-06 | 4.0018e-06 | 4.4896e-06 | 0.02109 | 0.0054701 | 0 | 0 | 0 | 0 | 0 | 15.0762 | 11.1902 | 7.2032 | 5.6084 | 4.3562 | 3.3466 | 3.7546 | 12975.9191 | 11310.0415 | 9987.4029 | 9197.2008 | 8712.764 | 7766.62 | 8733.9875 | 27901.1319 | 24813.6523 | 17385.1679 | 13685.9203 | 10725.1804 | 8245.4079 | 9180.5024 | 99.7732 | 83.389 | 70.1234 | 64.621 | 60.6325 | 53.7429 | 60.9915 | 214.2541 | 181.8389 | 123.0483 | 95.8051 | 74.4135 | 57.1681 | 64.1376
Texas | 23.3259 | 6.6668 | 6.0036 | 6.0036 | 0.021508 | 0.021508 | 0.021508 | 11.4868 | 10.532 | 6.6901 | 6.3326 | 3.0703 | 3.5397 | 3.5785 | 24.8114 | 21.5398 | 12.1663 | 11.0088 | 3.8001 | 4.4048 | 4.5162 | 0.12793 | 0.11552 | 0.11341 | 0.1134 | 3.0949e-05 | 3.4662e-05 | 3.535e-05 | 0.098502 | 0.09533 | 0.092499 | 0.092499 | 0 | 0 | 0 | 125.1913 | 94.1859 | 41.9962 | 34.9538 | 25.9682 | 29.0733 | 29.6494 | 118214.7999 | 106843.6074 | 59989.5547 | 56270.8134 | 43847.5769 | 48194.7075 | 48502.1039 | 231125.1329 | 200780.1502 | 91216.0438 | 78270.6919 | 52527.3439 | 57784.8434 | 58529.4742 | 855.6656 | 789.609 | 446.2776 | 419.707 | 295.5973 | 321.2854 | 322.6339 | 1668.7236 | 1472.7728 | 700.9494 | 618.1495 | 350.4222 | 386.0739 | 394.1218
Utah | 6.9578 | 5.7337 | 4.8838 | 4.8838 | 0.0070232 | 0 | 0 | 1.4777 | 3.169 | 3.0429 | 3.023 | 0.29903 | 0.29215 | 0.3295 | 3.4875 | 5.0747 | 4.9036 | 4.8105 | 0.76336 | 0.81695 | 0.99083 | 0.021811 | 0.021171 | 0.0209 | 0.0209 | 5.645e-05 | 1.028e-05 | 1.2656e-05 | 0.081852 | 0.080242 | 0.079753 | 0.079753 | 0.0001056 | 0 | 0 | 20.8864 | 12.4909 | 10.4401 | 10.2281 | 8.6134 | 8.597 | 10.5841 | 16405.039 | 15399.4118 | 12329.1527 | 10569.5411 | 6164.2349 | 5354.4103 | 6501.1117 | 35800.5767 | 34589.4524 | 32332.8693 | 28496.3829 | 20294.1314 | 19430.1503 | 23665.9408 | 127.1707 | 129.9248 | 105.6455 | 100.8363 | 49.4898 | 47.0026 | 58.616 | 278.087 | 290.7102 | 270.7401 | 253.1574 | 147.3099 | 146.9862 | 187.9728
Vermont | 0 | 0 | 0 | 0 | 0 | 0 | 0 | 0.00032083 | 0.00018807 | 0.00019176 | 0.00044068 | 0.00016226 | 0.0024173 | 0.0024154 | 0.00032258 | 0.00018982 | 0.00019701 | 0.00044068 | 0.00016226 | 0.0024173 | 0.0024154 | 4.1056e-09 | 2.4159e-09 | 2.5074e-09 | 5.6087e-09 | 2.0651e-09 | 3.0766e-08 | 3.0742e-08 | 0 | 0 | 0 | 0 | 0 | 0 | 0 | 0.0034334 | 0.0020204 | 0.0020969 | 0.0046905 | 0.001727 | 0.025729 | 0.025709 | 6.3933 | 3.7478 | 3.8213 | 8.7817 | 3.2334 | 48.1705 | 48.1338 | 6.4282 | 3.7827 | 3.926 | 8.7817 | 3.2334 | 48.1705 | 48.1338 | 0.058333 | 0.034195 | 0.034866 | 0.080124 | 0.029502 | 0.43951 | 0.43917 | 0.058651 | 0.034513 | 0.035821 | 0.080124 | 0.029502 | 0.43951 | 0.43917
Virginia | 0.26858 | 0.089155 | 0 | 0 | 0 | 0 | 0 | 2.0177 | 2.6601 | 1.3275 | 1.1655 | 0.72262 | 0.062286 | 0.11238 | 3.6771 | 4.5369 | 2.7343 | 1.8323 | 0.97624 | 0.068723 | 0.13322 | 0.0086476 | 0.0028937 | 2.2686e-05 | 1.8732e-05 | 1.7343e-05 | 8.7465e-07 | 1.6955e-06 | 0.016006 | 0.0053131 | 0 | 0 | 0 | 0 | 0 | 27.0862 | 28.2951 | 18.972 | 15.6649 | 14.5036 | 0.73146 | 1.4179 | 28769.5393 | 29992.0942 | 21452.2534 | 22495.2486 | 24853.4501 | 1200.3985 | 2469.5215 | 59462.1431 | 64225.6729 | 45646.8043 | 37342.819 | 34675.1169 | 1338.5981 | 3018.1541 | 213.6666 | 225.3761 | 157.5545 | 161.4471 | 177.9133 | 11.3248 | 20.4321 | 438.4447 | 474.88 | 332.2814 | 267.5575 | 247.7373 | 12.4951 | 24.2218
Washington | 0 | 0 | 0 | 0 | 0 | 0 | 0 | 0.26451 | 0.32057 | 0.0018449 | 0.0021524 | 0.23188 | 0.0086456 | 0.025063 | 0.44556 | 0.82993 | 0.79692 | 0.8201 | 1.0516 | 0.81928 | 0.81579 | 1.9488e-06 | 5.6468e-06 | 6.0848e-06 | 5.4647e-06 | 4.0112e-06 | 3.8195e-06 | 3.8837e-06 | 0 | 0 | 0 | 0 | 0 | 0 | 0 | 1.6297 | 4.7224 | 5.0886 | 4.57 | 3.3545 | 3.1942 | 3.2479 | 351.2047 | 638.0865 | 1.2247 | 1.4288 | 310.8459 | 14.6821 | 173.2856 | 3647.9369 | 10655.9462 | 11408.8734 | 10238.3776 | 7301.9842 | 7041.4434 | 7159.3343 | 2.8354 | 4.9284 | 0.010655 | 0.012431 | 2.5083 | 0.12838 | 1.3273 | 27.089 | 79.6491 | 86.1457 | 77.1107 | 55.3497 | 53.2708 | 54.1612
West Virginia | 31.1171 | 10.249 | 4.5426 | 0 | 0 | 0 | 0 | 7.28 | 3.8469 | 3.0403 | 0.030912 | 0.05149 | 0.25793 | 0.47541 | 22.5775 | 11.49 | 6.7393 | 0.047798 | 0.062343 | 0.28349 | 0.56565 | 0.13214 | 0.054097 | 0.034654 | 5.5373e-07 | 7.5183e-07 | 3.5932e-06 | 7.1992e-06 | 0.26885 | 0.12454 | 0.081256 | 0 | 0 | 0 | 0 | 56.4549 | 12.962 | 3.0523 | 0.46308 | 0.62874 | 3.0049 | 6.0206 | 19673.6624 | 8996.1376 | 7068.2158 | 598.456 | 1047.6988 | 4889.1294 | 10458.5208 | 55489.0086 | 24361.7717 | 14094.7356 | 1035.1415 | 1320.9144 | 5420.5375 | 12831.0394 | 193.5442 | 109.8791 | 90.5188 | 4.8403 | 8.7672 | 46.6841 | 86.438 | 548.19 | 290.0212 | 186.7058 | 7.9104 | 10.7404 | 51.3311 | 102.8459
Wisconsin | 2.3178 | 0.37623 | 0 | 0 | 0 | 0 | 0 | 2.1787 | 1.336 | 0.57567 | 0.45399 | 0.25548 | 0.42141 | 0.26754 | 5.0829 | 2.1547 | 0.84561 | 0.47843 | 0.26239 | 0.42619 | 0.27213 | 0.036459 | 0.0024279 | 1.0475e-05 | 4.9797e-06 | 3.9006e-06 | 4.0865e-06 | 4.0159e-06 | 0.062554 | 0.0042933 | 0 | 0 | 0 | 0 | 0 | 24.8482 | 15.4815 | 8.7605 | 4.1645 | 3.262 | 3.4175 | 3.3584 | 17768.3287 | 17329.735 | 11920.9955 | 8908.3448 | 7435.9822 | 7605.3392 | 7673.5278 | 38578.0128 | 32587.4291 | 19973.7163 | 9523.8785 | 7607.5555 | 7713.7871 | 7764.2883 | 144.1568 | 140.7827 | 89.5394 | 65.0557 | 53.5579 | 55.9155 | 55.7156 | 313.6938 | 253.0808 | 146.4313 | 69.3593 | 54.7539 | 56.6665 | 56.4062
Wyoming | 11.3432 | 9.8139 | 9.824 | 5.8322 | 1.026 | 0.96701 | 0.98353 | 3.4649 | 2.9986 | 3.05 | 2.1169 | 0.41623 | 0.31766 | 0.33247 | 7.4567 | 6.7887 | 6.8278 | 4.7788 | 0.82747 | 0.72439 | 0.75506 | 0.063421 | 0.069808 | 0.069775 | 0.045959 | 0.010586 | 0.010513 | 0.010537 | 0.11327 | 0.12421 | 0.12418 | 0.086079 | 0.016936 | 0.016842 | 0.016874 | 25.3175 | 3.1962 | 4.0838 | 3.1628 | 1.3953 | 0.47775 | 0.74417 | 10760.7468 | 7686.901 | 9333.7127 | 6946.9734 | 2557.7547 | 995.5516 | 1183.8848 | 22451.8809 | 16686.0219 | 18312.079 | 13240.4356 | 3861.5851 | 2291.1517 | 2743.1511 | 112.9164 | 116.4016 | 132.5247 | 96.6145 | 31.035 | 15.6338 | 17.5094 | 235.6065 | 255.9794 | 271.9533 | 193.856 | 50.9763 | 35.4918 | 39.9807
Nationwide | 355.9355 | 153.2365 | 78.9119 | 48.4032 | 1.6148 | 1.5111 | 1.5276 | 152.9715 | 104.9055 | 70.5674 | 50.7012 | 32.6094 | 31.7563 | 33.6814 | 370.83 | 227.6807 | 133.2976 | 94.8064 | 51.5638 | 46.5362 | 50.5511 | 1.2758 | 0.5812 | 0.36084 | 0.28609 | 0.011348 | 0.011023 | 0.011089 | 2.3101 | 1.0566 | 0.65979 | 0.50875 | 0.017421 | 0.016953 | 0.016985 | 1289.6575 | 929.8504 | 580.6942 | 460.443 | 392.6654 | 354.2001 | 390.2667 | 1074294.3834 | 993458.1204 | 792062.7093 | 668671.4039 | 597671.8195 | 573886.7103 | 623891.6099 | 2272882.3481 | 2085322.8263 | 1527580.4738 | 1202564.1259 | 963955.7649 | 861059.3946 | 945151.784 | 8327.8099 | 7695.008 | 6065.5479 | 5055.9841 | 4316.393 | 4174.2185 | 4556.3185 | 17650.9121 | 16017.7364 | 11710.0987 | 9193.0083 | 6936.004 | 6224.1243 | 6872.1124
Note:
Includes all fossil sources >25 MW
Projected emission totals shown above include the emissions below from the operation of fossil fuel-fired EGUs in Indian country.
| SO2 (thousand tons) | [6 empty] | Ozone Season NOx (thousand tons) | [6 empty] | Annual NOx (thousand tons) | [6 empty] | Hg (tons) | [6 empty] | HCL (thousand tons) | [6 empty] | CO2 (million short tons) | [6 empty] | Ozone Season Generation (GWh) | [6 empty] | Annual Generation (GWh) | [6 empty] | Ozone Season Heat Input (Tbtu) | [6 empty] | Annual Heat Input (TBtu)
| 2028 | 2030 | 2035 | 2040 | 2045 | 2050 | 2055 | 2028 | 2030 | 2035 | 2040 | 2045 | 2050 | 2055 | 2028 | 2030 | 2035 | 2040 | 2045 | 2050 | 2055 | 2028 | 2030 | 2035 | 2040 | 2045 | 2050 | 2055 | 2028 | 2030 | 2035 | 2040 | 2045 | 2050 | 2055 | 2028 | 2030 | 2035 | 2040 | 2045 | 2050 | 2055 | 2028 | 2030 | 2035 | 2040 | 2045 | 2050 | 2055 | 2028 | 2030 | 2035 | 2040 | 2045 | 2050 | 2055 | 2028 | 2030 | 2035 | 2040 | 2045 | 2050 | 2055 | 2028 | 2030 | 2035 | 2040 | 2045 | 2050 | 2055
Arizona | 0 | 0 | 0 | 0 | 0 | 0 | 0 | 0.0058804 | 0.070832 | 0.003711 | 0.0070641 | 0.0001122 | 0 | 0 | 0.0058804 | 0.070832 | 0.003711 | 0.0070641 | 0.0001122 | 0.016036 | 0.016975 | 7.4539e-08 | 8.9785e-07 | 4.704e-08 | 8.9543e-08 | 1.4222e-09 | 2.0327e-07 | 2.1517e-07 | 0 | 0 | 0 | 0 | 0 | 0 | 0 | 0.062336 | 0.75086 | 0.039339 | 0.074884 | 0.0011894 | 0.16999 | 0.17994 | 133.9594 | 1613.5852 | 84.5386 | 160.9246 | 2.5559 | 0 | 0 | 133.9594 | 1613.5852 | 84.5386 | 160.9246 | 2.5559 | 365.317 | 386.6977 | 1.0648 | 12.8264 | 0.672 | 1.2792 | 0.020317 | 0 | 0 | 1.0648 | 12.8264 | 0.672 | 1.2792 | 0.020317 | 2.9039 | 3.0739
New Mexico | 6.8 | 1.8314 | 0 | 0 | 0 | 0 | 0 | 1.4423 | 0.15571 | 0 | 0 | 0 | 0 | 0 | 2.7574 | 0.74292 | 0 | 0 | 0 | 0 | 0 | 0.038658 | 0.010411 | 0 | 0 | 0 | 0 | 0 | 0.044714 | 0.012043 | 0 | 0 | 0 | 0 | 0 | 9.4228 | 2.5378 | 0 | 0 | 0 | 0 | 0 | 4810.1123 | 516.7745 | 0 | 0 | 0 | 0 | 0 | 9154.9999 | 2465.6561 | 0 | 0 | 0 | 0 | 0 | 46.9876 | 5.048 | 0 | 0 | 0 | 0 | 0 | 89.4286 | 24.0852 | 0 | 0 | 0 | 0 | 0
Utah | 0 | 0 | 0 | 0 | 0 | 0 | 0 | 0 | 0 | 0 | 0 | 0 | 0 | 0 | 0 | 0 | 0 | 0 | 0 | 0 | 0 | 0 | 0 | 0 | 0 | 0 | 0 | 0 | 0 | 0 | 0 | 0 | 0 | 0 | 0 | 0 | 0 | 0 | 0 | 0 | 0 | 0 | 0 | 0 | 0 | 0 | 0 | 0 | 0 | 0 | 0 | 0 | 0 | 0 | 0 | 0 | 0 | 0 | 0 | 0 | 0 | 0 | 0 | 0 | 0 | 0 | 0 | 0 | 0 | 0