## Instructions
Instructions
Determine how many sources (N) nationwide
Determine number of sources in MACT floor sample set
For solid waste incineration sources follow CAA Section 129(a)(2) guidance:
Take 12 percent of units in the category, and round up to next whole number for MACT floor sample set
For all other sources follow CAA Section 112(d)(3):
N nationwide ≥30, take top 12% of sources with data, and round up to next whole number for MACT floor sample set
N nationwide <30, take top 5 sources with data for MACT floor sample set
Rank sources to Determine the MACT floor sample set
Rank the sources to determine the best performing 12 percent, or top 5 (existing source MACT) and best performing source (new source MACT).
Identify the distribution of sample set and if calculating UPLs or ULs
Statistical tests of the kurtosis and skewness are used to evaluate the distribution of the sample set.
Use Upper Prediction Limits (UPL) templates when don’t have data for all the sources in the category, and want to incorporate the “prediction” element into final floor value. Use Upper Limit (UL) templates when have data for all sources in the category and the “prediction” element not required.
For data sets with greater than 3 runs (n>3) use the "n>3Distribution" tab to determine the distribution. Enter run values for each source in the Raw Data section.
For data sets with 3 runs (n=3) use the "n=3Distribution" tab to determine the distribution. Enter run values for each source in the Raw Data section.
The skewness, kurtosis, standard error of skewness, and standard error of kurtosis will be calculated for the raw data and the logtransformed data.
For n>3 data sets, if the Final Result [cell D50] says "Normal" the data can be considered normally distributed, use "UPL Pooled Template" for UPL or "Normal UL" for UL
for n>3 data sets, if the Final Result [cell D50] says "Lognormal" the data can be considered lognormally distributed, use "Lognormal Template" for UPL or "Lognormal UL" for UL
For n>3 data sets, if the Final Result [cell D50] says "Skewed" than the data have an unknown/skewed distribution, use "Template_skewed" for UPL. Note no skewed template for UL.
For n=3 data sets, the distribution will be specified as normal or lognormal in row 24.
Templates
Plug the sources' raw run data into the appropriate template based on distribution.
Determine the confidence interval % to use for the t-statistic and z-statistic based on "n" number of runs. 99% is the default in all the templates.
For "UPL Pooled Template" the UPL will be calculated in cell F107.
For "Lognormal Template", use the "lognormal z-stat" worksheet to find the z-statistic at the specified confidence interval. The UPL will be calculated in cell D165
For the "Template_skewed" Template:
Cell E173 of the "Template_skewed" tab shows the actual confidence level (1 - 'Calculations for Template skew'!J139) after accounting for the skewness and kurtosis. If the confidence level is larger or lower than specified confidence level % [Default is 99%] then need to adjust the t-statistic.
To adjust the t-statistic go to the “Recalculate t-stat skew” tab. This tab starts with the t-statistic in cell H161 from the “Template_skewed” tab. If the confidence level from cell E171 of the "Template_skewed" tab was larger or lower than specified confidence level %, need to decrease or increase the t-statistic to get closer to the specified confidence level %.
Cell G3 of "Recalculate t-stat skew" tab has the value of the increase also called "interval", the candidate t-values will be calculated as the t-value in cell H102 plus multiples of the interval. These are calculated automatically for you in row 5 after a value is placed in cell G3. The corresponding p-values and confidence levels are also calculated automatically for you.
Cell G3 of "Recalculate t-stat skew" tab, the “interval” can be manipulated. For example, start with 0.1 and notice what the values in row 9 are. If they are not at specified confidence level % keep increasing or decreasing the value in G3 until one of the values in row 9 is the specified confidence level percent %. May have to go out to several significant figures.
Calculations are in the tabs: "Recalculations1 skew" through "Recalculations6 skew". Don’t need to do anything in them, they are basically duplicates of tab “Calculations_for_Template skew” and each one use a different value of the candidate t-values in row 5.
Sometimes the actual significance level in cell E173 of tab “Template_skewed” is larger than specified confidence level %, then you have to use a negative interval (meaning that your value in cell G3, tab “Recalculate t-stat skew” has to be negative).
Once the adjusted t-value from tab “Recalculate t-stat skew” is at specified confidence interval %, copy the recalculated t-value and paste special the value into cell E178 in tab “Template_skewed”. Also paste special the "interval of differences for t-values" from the "Recalculate t-stat skew" tab into cell E176 of "Template_skewed".
Note: Cell E173 of "Template_skewed" is linked to the "Calculations for Template skew" and Cell B174 of "Template_skewed" is linked to the "Recalculations1 skew" worksheet. In order to use "Template_skewed" for multiple data sets of UPL calculations make a copy of the worksheet and rename. Paste special Cell E173 and B174 values to freeze the values and remove reference to other worksheets.
The UPL will be calculated in cell E181 of "Template_skewed"
For "Normal UL" the UL will be calculated in cell C61.
For "Lognormal UL" the UL will be calculated in cell C111.
If the new source UPL is greater in value (less stringent) than the existing source UPL, run the t-test to determine if there is statistical difference between the existing source MACT floor pool and the best performing source. In the "t-test" tab enter the new source run data into the new source column and enter the existing source run data into the existing source columns. If the results in cell B127 of "t-test" tab say "Means are not different" then can default to the existing source UPL for the new source UPL. If the results say "Means are different", then cannot default to the existing source UPL for the new source UPL.
Other Notes and Terms
Type of data affects m (number of future runs) that will be used in calculation, for example:
If using individual test runs (typically three to a test) to determine compliance; m=3
If 30-day averages are used to determine compliance; m=30
If using the average of test runs to determine compliance; m=1
Default m future runs is 3 in each template.
Does data set have non-detect issues, if so take extra step to do UPL v. 3xRDL comparison.
N = total number of sources
n = number of individual runs
df = degrees of freedom = n - 1
X = mean of data
s2 = pooled variance of data
m = number of future runs
tdf = t-statistic: t-distribution with df degrees of freedom at 99% [Default] confidence level
Templates can hold up to 30 sources (N); if data set has more than 30 sources, need to expand template.
Templates can hold up to 35 runs (n) for each source (N), if data set has more than 35 runs of data per source, need to expand template.

## n>3Distribution (hidden)
| Raw Data |  |  |  | Logtransformed
Runs
1
2
3
4
5
6
7
8
9
10
11
12
13
14
15
16
17
18
19
20
21
22
23
24
25
26
27
28
29
30
31
32
33
34
35
KURTOSIS CALCULATIONS FOR SAMPLE SETS WITH n > 3 ONLY
Testing Normality | Raw Data | Logtransformed
Sample Size | 0 | 0
Kurtosis | #DIV/0! | #DIV/0! |  | http://www.spcforexcel.com/are-skewness-and-kurtosis-useful-statistics
SE Kurtosis | 0 | 0 |  | note: cannot use this equation when n=3 because the denominator in second component is not defined (the term n-3 in denominator of second component is zero).
Result Kurtosis | #DIV/0! | #DIV/0!
Skewness | #DIV/0! | #DIV/0! |  | SEK
SE Skewness | 0 | 0 |  | =SQRT(24*n*(n^2-1)/((n-2)*(n+3)*(n-3)*(n+5)))
Result Skewness | #DIV/0! | #DIV/0! |  | "On mesuring skewness and kurtosis" Dragan Doric, et al. Springer Science + Buisness Media B. V. 2007. September 20, 2007
S/SES | #DIV/0! | #DIV/0!
| Result Raw Data | Result Log Data | Final Result
| #DIV/0! | #DIV/0! | #DIV/0!

## n=3Distribution
| Raw Data | Raw Data | Raw Data | Raw Data | Raw Data | Raw Data | Raw Data | Raw Data | Raw Data | Raw Data | Raw Data | Raw Data | Raw Data | Raw Data | Raw Data | Raw Data | Raw Data | Raw Data | Logtransformed | Logtransformed | Logtransformed | Logtransformed | Logtransformed | Logtransformed | Logtransformed | Logtransformed | Logtransformed | Logtransformed | Logtransformed | Logtransformed | Logtransformed | Logtransformed | Logtransformed | Logtransformed | Logtransformed | Logtransformed
Runs | lb/ton | Example 2 | Example 3 | Example 4 | Example 5 | Example 6 | Example 7 | Example 8 | Example 9 | Example 10 | Example 11 | Example 12 | Example 13 | Example 14 | Example 15 | Example 16 | Example 17 | Example 18 | Example 1 | Example 2 | Example 3 | Example 4 | Example 5 | Example 6 | Example 7 | Example 8 | Example 9 | Example 10 | Example 11 | Example 12 | Example 13 | Example 14 | Example 15 | Example 16 | Example 17 | Example 18
1 | 0.00037319 | [17 empty] | -7.8934 | #NUM! | #NUM! | #NUM! | #NUM! | #NUM! | #NUM! | #NUM! | #NUM! | #NUM! | #NUM! | #NUM! | #NUM! | #NUM! | #NUM! | #NUM! | #NUM! | #NUM!
2 | 0.00017212 | [17 empty] | -8.6673 | #NUM! | #NUM! | #NUM! | #NUM! | #NUM! | #NUM! | #NUM! | #NUM! | #NUM! | #NUM! | #NUM! | #NUM! | #NUM! | #NUM! | #NUM! | #NUM! | #NUM!
3 | 0.00026483 | [17 empty] | -8.2364 | #NUM! | #NUM! | #NUM! | #NUM! | #NUM! | #NUM! | #NUM! | #NUM! | #NUM! | #NUM! | #NUM! | #NUM! | #NUM! | #NUM! | #NUM! | #NUM! | #NUM!
Average | 0.00027005 | #DIV/0! | #DIV/0! | #DIV/0! | #DIV/0! | #DIV/0! | #DIV/0! | #DIV/0! | #DIV/0! | #DIV/0! | #DIV/0! | #DIV/0! | #DIV/0! | #DIV/0! | #DIV/0! | #DIV/0! | #DIV/0! | #DIV/0! | -8.2657 | #NUM! | #NUM! | #NUM! | #NUM! | #NUM! | #NUM! | #NUM! | #NUM! | #NUM! | #NUM! | #NUM! | #NUM! | #NUM! | #NUM! | #NUM! | #NUM! | #NUM!
Standard Deviation | 0.00010064 | #DIV/0! | #DIV/0! | #DIV/0! | #DIV/0! | #DIV/0! | #DIV/0! | #DIV/0! | #DIV/0! | #DIV/0! | #DIV/0! | #DIV/0! | #DIV/0! | #DIV/0! | #DIV/0! | #DIV/0! | #DIV/0! | #DIV/0! | 0.38778 | #NUM! | #NUM! | #NUM! | #NUM! | #NUM! | #NUM! | #NUM! | #NUM! | #NUM! | #NUM! | #NUM! | #NUM! | #NUM! | #NUM! | #NUM! | #NUM! | #NUM!
1 | 1.1319e-16 | #DIV/0! | #DIV/0! | #DIV/0! | #DIV/0! | #DIV/0! | #DIV/0! | #DIV/0! | #DIV/0! | #DIV/0! | #DIV/0! | #DIV/0! | #DIV/0! | #DIV/0! | #DIV/0! | #DIV/0! | #DIV/0! | #DIV/0! | 0.019214 | #NUM! | #NUM! | #NUM! | #NUM! | #NUM! | #NUM! | #NUM! | #NUM! | #NUM! | #NUM! | #NUM! | #NUM! | #NUM! | #NUM! | #NUM! | #NUM! | #NUM!
2 | 9.1963e-17 | #DIV/0! | #DIV/0! | #DIV/0! | #DIV/0! | #DIV/0! | #DIV/0! | #DIV/0! | #DIV/0! | #DIV/0! | #DIV/0! | #DIV/0! | #DIV/0! | #DIV/0! | #DIV/0! | #DIV/0! | #DIV/0! | #DIV/0! | 0.026012 | #NUM! | #NUM! | #NUM! | #NUM! | #NUM! | #NUM! | #NUM! | #NUM! | #NUM! | #NUM! | #NUM! | #NUM! | #NUM! | #NUM! | #NUM! | #NUM! | #NUM!
3 | 7.4187e-22 | #DIV/0! | #DIV/0! | #DIV/0! | #DIV/0! | #DIV/0! | #DIV/0! | #DIV/0! | #DIV/0! | #DIV/0! | #DIV/0! | #DIV/0! | #DIV/0! | #DIV/0! | #DIV/0! | #DIV/0! | #DIV/0! | #DIV/0! | 7.3618e-07 | #NUM! | #NUM! | #NUM! | #NUM! | #NUM! | #NUM! | #NUM! | #NUM! | #NUM! | #NUM! | #NUM! | #NUM! | #NUM! | #NUM! | #NUM! | #NUM! | #NUM!
Testing Normality | Raw Data | Raw Data | Raw Data | Raw Data | Raw Data | Raw Data | Raw Data | Raw Data | Raw Data | Raw Data | Raw Data | Raw Data | Raw Data | Raw Data | Raw Data | Raw Data | Raw Data | Raw Data | Log Data | Log Data | Log Data | Log Data | Log Data | Log Data | Log Data | Log Data | Log Data | Log Data | Log Data | Log Data | Log Data | Log Data | Log Data | Log Data | Log Data | Log Data
Sample Size | 3 | 0 | 0 | 0 | 0 | 0 | 0 | 0 | 0 | 0 | 0 | 0 | 0 | 0 | 0 | 0 | 0 | 0 | 3 | 0 | 0 | 0 | 0 | 0 | 0 | 0 | 0 | 0 | 0 | 0 | 0 | 0 | 0 | 0 | 0 | 0
Kurtosis | -2 | #DIV/0! | #DIV/0! | #DIV/0! | #DIV/0! | #DIV/0! | #DIV/0! | #DIV/0! | #DIV/0! | #DIV/0! | #DIV/0! | #DIV/0! | #DIV/0! | #DIV/0! | #DIV/0! | #DIV/0! | #DIV/0! | #DIV/0! | -2 | #NUM! | #NUM! | #NUM! | #NUM! | #NUM! | #NUM! | #NUM! | #NUM! | #NUM! | #NUM! | #NUM! | #NUM! | #NUM! | #NUM! | #NUM! | #NUM! | #NUM!
SE Kurtosis | 2.8284 | #DIV/0! | #DIV/0! | #DIV/0! | #DIV/0! | #DIV/0! | #DIV/0! | #DIV/0! | #DIV/0! | #DIV/0! | #DIV/0! | #DIV/0! | #DIV/0! | #DIV/0! | #DIV/0! | #DIV/0! | #DIV/0! | #DIV/0! | 2.8284 | #DIV/0! | #DIV/0! | #DIV/0! | #DIV/0! | #DIV/0! | #DIV/0! | #DIV/0! | #DIV/0! | #DIV/0! | #DIV/0! | #DIV/0! | #DIV/0! | #DIV/0! | #DIV/0! | #DIV/0! | #DIV/0! | #DIV/0!
Result Kurtosis | normal | #DIV/0! | #DIV/0! | #DIV/0! | #DIV/0! | #DIV/0! | #DIV/0! | #DIV/0! | #DIV/0! | #DIV/0! | #DIV/0! | #DIV/0! | #DIV/0! | #DIV/0! | #DIV/0! | #DIV/0! | #DIV/0! | #DIV/0! | normal | #NUM! | #NUM! | #NUM! | #NUM! | #NUM! | #NUM! | #NUM! | #NUM! | #NUM! | #NUM! | #NUM! | #NUM! | #NUM! | #NUM! | #NUM! | #NUM! | #NUM!
Skewness | 0.23273 | #DIV/0! | #DIV/0! | #DIV/0! | #DIV/0! | #DIV/0! | #DIV/0! | #DIV/0! | #DIV/0! | #DIV/0! | #DIV/0! | #DIV/0! | #DIV/0! | #DIV/0! | #DIV/0! | #DIV/0! | #DIV/0! | #DIV/0! | -0.33797 | #NUM! | #NUM! | #NUM! | #NUM! | #NUM! | #NUM! | #NUM! | #NUM! | #NUM! | #NUM! | #NUM! | #NUM! | #NUM! | #NUM! | #NUM! | #NUM! | #NUM!
SE Skewness | 1.2247 | 0 | 0 | 0 | 0 | 0 | 0 | 0 | 0 | 0 | 0 | 0 | 0 | 0 | 0 | 0 | 0 | 0 | 1.2247 | 0 | 0 | 0 | 0 | 0 | 0 | 0 | 0 | 0 | 0 | 0 | 0 | 0 | 0 | 0 | 0 | 0
Result Skewness | normal | #DIV/0! | #DIV/0! | #DIV/0! | #DIV/0! | #DIV/0! | #DIV/0! | #DIV/0! | #DIV/0! | #DIV/0! | #DIV/0! | #DIV/0! | #DIV/0! | #DIV/0! | #DIV/0! | #DIV/0! | #DIV/0! | #DIV/0! | normal | #NUM! | #NUM! | #NUM! | #NUM! | #NUM! | #NUM! | #NUM! | #NUM! | #NUM! | #NUM! | #NUM! | #NUM! | #NUM! | #NUM! | #NUM! | #NUM! | #NUM!
Ratio S/SES | 0.19003 | #DIV/0! | #DIV/0! | #DIV/0! | #DIV/0! | #DIV/0! | #DIV/0! | #DIV/0! | #DIV/0! | #DIV/0! | #DIV/0! | #DIV/0! | #DIV/0! | #DIV/0! | #DIV/0! | #DIV/0! | #DIV/0! | #DIV/0! | 0.27595 | #NUM! | #NUM! | #NUM! | #NUM! | #NUM! | #NUM! | #NUM! | #NUM! | #NUM! | #NUM! | #NUM! | #NUM! | #NUM! | #NUM! | #NUM! | #NUM! | #NUM!
Distribution | Normal | #DIV/0! | #DIV/0! | #DIV/0! | #DIV/0! | #DIV/0! | #DIV/0! | #DIV/0! | #DIV/0! | #DIV/0! | #DIV/0! | #DIV/0! | #DIV/0! | #DIV/0! | #DIV/0! | #DIV/0! | #DIV/0! | #DIV/0!
| 1 | 2 | 3 | 4 | 5 | 6 | 7 | 8 | 9 | 10 | 11 | 12 | 13 | 14 | 15 | 16 | 17 | 18

## UPL Pooled Template
Raw Data
Runs | lb/ton
1 | 0.00037319
2 | 0.00017212
3 | 0.00026483
4
5
6
7
8
9
10
11
12
13
14
15
16
17
18
19
20
21
22
23
24
25
26
27
28
29
30
31
32
33
34
35
Use for large sample sets and small sample sets that are Normal.
Testing Normality | Raw Data
Sample Size | 3
Kurtosis | #DIV/0! |  |  |  | SEK
SE Kurtosis | #DIV/0! |  |  |  | =SQRT(24*n*(n^2-1)/((n-2)*(n+3)*(n-3)*(n+5)))
Result Kurtosis | #DIV/0! |  |  |  | "On mesuring skewness and kurtosis" Dragan Doric, et al. Springer Science + Buisness Media B. V. 2007. September 20, 2007
Skewness | 0.23273
SE Skewness | 1.2247 | Result Raw Data
Result Skewness | normal | #DIV/0!
ni = number test runs = | 3 | 0 | 0 | 0 | 0 | 0 | 0 | 0 | 0 | 0 | 0 | 0 | 0 | 0 | 0 | 0 | 0 | 0 | 0 | 0 | 0 | 0 | 0 | 0 | 0 | 0 | 0 | 0 | 0 | 0
Total Number of sources = | 1
n =Total # test runs = | 3
2
This step is for QC only:
means | 0.00027005 | #DIV/0! | #DIV/0! | #DIV/0! | #DIV/0! | #DIV/0! | #DIV/0! | #DIV/0! | #DIV/0! | #DIV/0! | #DIV/0! | #DIV/0! | #DIV/0! | #DIV/0! | #DIV/0! | #DIV/0! | #DIV/0! | #DIV/0! | #DIV/0! | #DIV/0! | #DIV/0! | #DIV/0! | #DIV/0! | #DIV/0! | #DIV/0! | #DIV/0! | #DIV/0! | #DIV/0! | #DIV/0! | #DIV/0!
0.00027005
Mean =
Pooled Variance = |  |  | 1.0128e-08
m= number future runs = | 3
Term1 | 0.66667
Term2 | 6.752e-09
Squared root Term2 |  | 8.2171e-05
NOTE: the pvalue for the t-statistic is calculated as: 2*alpha, where 1-alpha is desired confidence, so if 99% confidence is desired then alpha=0.01 and 2*alpha=2*(0.01)
t-statistic | = quantile t-distribution with df degrees of freedom at .99 confidence level = | [5 empty] | 6.9646
UPL POOLED VARIANCE = |  |  |  |  | 0.00084233

## Lognormal Template (hidden)
Raw Data
Runs
1
2
3
4
5
6
7
8
9
10
11
12
13
14
15
16
17
18
19
20
21
22
23
24
25
26
27
28
29
30
31
32
33
34
35
Use for small sample sets that are Lognormal.
Testing Normality | Raw Data | Logtransformed Data |  |  |  | SEK
Sample Size | 0 | 0 |  |  |  | =SQRT(24*n*(n^2-1)/((n-2)*(n+3)*(n-3)*(n+5)))
Kurtosis | #DIV/0! | #DIV/0! |  |  |  | "On mesuring skewness and kurtosis" Dragan Doric, et al. Springer Science + Buisness Media B. V. 2007. September 20, 2007
SE Kurtosis | 0 | 0 |  | Average of Raw Data | #DIV/0!
Result Kurtosis | #DIV/0! | #DIV/0! |  | Variance of Raw Data | #DIV/0!
Skewness | #DIV/0! | #DIV/0!
SE Skewness | 0 | 0 | Result Raw Data | Result Log Data | Final Result
Result Skewness | #DIV/0! | #DIV/0! | #DIV/0! | #DIV/0! | #DIV/0!
S/SES | #DIV/0! | #DIV/0!
1. Take LN( ) of Raw Data
Runs
1
2
3
4
5
6
7
8
9
10
11
12
13
14
15
16
17
18
19
20
21
22
23
24
25
26
27
28
29
30
31
32
33
34
35
2. Calculate sample size, n= |  | 0
3. Calculate |  |  | #DIV/0!
#DIV/0!
4. Calculate
5. m= number future runs = |  | 3
6. Calculate
a- Numerator first term |  |  |  |  | #DIV/0!
b- denominator first term |  |  |  |  | #DIV/0!
#DIV/0!
7. Calculate
#DIV/0!
8. Go to tab distribution for 99 percentile "lognormal z-stat"
9. substitue the values of |  |  |  | in cell D7 and F7 respectively
10. In column AE indentify the value that is the smallest value that is larger than 0.99, note what row number this is.
11. In column B, go down the the row number from Step 10. above, and copy the z value. | [7 empty] | #DIV/0! | z value from "lognormal z-stat"
12. calculate the UPL using the formula
a- Calculate |  |  | #DIV/0!
b- Calculate |  |  | #DIV/0!
c- Calculate |  |  | #DIV/0!
d-calculate |  |  |  | #DIV/0!
e- Calculate | [6 empty] | #DIV/0!
f- Calculate UPL |  |  | #DIV/0!

## lognormal z-stat (hidden)
distribution of Z
Normal
distribution
∆z | z | [6 empty] | Absolute values
[10 empty] | Cumulative | normalization | z-Value
0.101 |  |  | #DIV/0! | #DIV/0! | [5 empty] | Closest value >0.99 | #DIV/0! | #DIV/0!
| -5 | =f(a) |  |  | #DIV/0! | 1.4867e-06 | #DIV/0! | #DIV/0! | #DIV/0! | #DIV/0! | #DIV/0!
1 | -4.899 |  |  |  | #DIV/0! | 2.4509e-06 | #DIV/0! | #DIV/0! | #DIV/0! | #DIV/0! | #DIV/0! | -4.899
2 | -4.798 |  |  |  | #DIV/0! | 3.9995e-06 | #DIV/0! | #DIV/0! | #DIV/0! | #DIV/0! | #DIV/0! | -4.798
3 | -4.697 |  |  |  | #DIV/0! | 6.4602e-06 | #DIV/0! | #DIV/0! | #DIV/0! | #DIV/0! | #DIV/0! | -4.697
4 | -4.596 |  |  |  | #DIV/0! | 1.0329e-05 | #DIV/0! | #DIV/0! | #DIV/0! | #DIV/0! | #DIV/0! | -4.596
5 | -4.495 |  |  |  | #DIV/0! | 1.6347e-05 | #DIV/0! | #DIV/0! | #DIV/0! | #DIV/0! | #DIV/0! | -4.495
6 | -4.394 |  |  |  | #DIV/0! | 2.5609e-05 | #DIV/0! | #DIV/0! | #DIV/0! | #DIV/0! | #DIV/0! | -4.394
7 | -4.293 |  |  |  | #DIV/0! | 3.9712e-05 | #DIV/0! | #DIV/0! | #DIV/0! | #DIV/0! | #DIV/0! | -4.293
8 | -4.192 |  |  |  | #DIV/0! | 6.0955e-05 | #DIV/0! | #DIV/0! | #DIV/0! | #DIV/0! | #DIV/0! | -4.192
9 | -4.091 |  |  |  | #DIV/0! | 9.2613e-05 | #DIV/0! | #DIV/0! | #DIV/0! | #DIV/0! | #DIV/0! | -4.091
10 | -3.99 |  |  |  | #DIV/0! | 0.00013928 | #DIV/0! | #DIV/0! | #DIV/0! | #DIV/0! | #DIV/0! | -3.99
11 | -3.889 |  |  |  | #DIV/0! | 0.00020735 | #DIV/0! | #DIV/0! | #DIV/0! | #DIV/0! | #DIV/0! | -3.889
12 | -3.788 |  |  |  | #DIV/0! | 0.00030555 | #DIV/0! | #DIV/0! | #DIV/0! | #DIV/0! | #DIV/0! | -3.788
13 | -3.687 |  |  |  | #DIV/0! | 0.00044567 | #DIV/0! | #DIV/0! | #DIV/0! | #DIV/0! | #DIV/0! | -3.687
14 | -3.586 |  |  |  | #DIV/0! | 0.00064347 | #DIV/0! | #DIV/0! | #DIV/0! | #DIV/0! | #DIV/0! | -3.586
15 | -3.485 |  |  |  | #DIV/0! | 0.00091962 | #DIV/0! | #DIV/0! | #DIV/0! | #DIV/0! | #DIV/0! | -3.485
16 | -3.384 |  |  |  | #DIV/0! | 0.0013009 | #DIV/0! | #DIV/0! | #DIV/0! | #DIV/0! | #DIV/0! | -3.384
17 | -3.283 |  |  |  | #DIV/0! | 0.0018217 | #DIV/0! | #DIV/0! | #DIV/0! | #DIV/0! | #DIV/0! | -3.283
18 | -3.182 |  |  |  | #DIV/0! | 0.002525 | #DIV/0! | #DIV/0! | #DIV/0! | #DIV/0! | #DIV/0! | -3.182
19 | -3.081 |  |  |  | #DIV/0! | 0.0034644 | #DIV/0! | #DIV/0! | #DIV/0! | #DIV/0! | #DIV/0! | -3.081
20 | -2.98 |  |  |  | #DIV/0! | 0.004705 | #DIV/0! | #DIV/0! | #DIV/0! | #DIV/0! | #DIV/0! | -2.98
21 | -2.879 |  |  |  | #DIV/0! | 0.0063249 | #DIV/0! | #DIV/0! | #DIV/0! | #DIV/0! | #DIV/0! | -2.879
22 | -2.778 |  |  |  | #DIV/0! | 0.0084163 | #DIV/0! | #DIV/0! | #DIV/0! | #DIV/0! | #DIV/0! | -2.778
23 | -2.677 |  |  |  | #DIV/0! | 0.011086 | #DIV/0! | #DIV/0! | #DIV/0! | #DIV/0! | #DIV/0! | -2.677
24 | -2.576 |  |  |  | #DIV/0! | 0.014453 | #DIV/0! | #DIV/0! | #DIV/0! | #DIV/0! | #DIV/0! | -2.576
25 | -2.475 |  |  |  | #DIV/0! | 0.018653 | #DIV/0! | #DIV/0! | #DIV/0! | #DIV/0! | #DIV/0! | -2.475
26 | -2.374 |  |  |  | #DIV/0! | 0.023828 | #DIV/0! | #DIV/0! | #DIV/0! | #DIV/0! | #DIV/0! | -2.374
27 | -2.273 |  |  |  | #DIV/0! | 0.030131 | #DIV/0! | #DIV/0! | #DIV/0! | #DIV/0! | #DIV/0! | -2.273
28 | -2.172 |  |  |  | #DIV/0! | 0.037714 | #DIV/0! | #DIV/0! | #DIV/0! | #DIV/0! | #DIV/0! | -2.172
29 | -2.071 |  |  |  | #DIV/0! | 0.046726 | #DIV/0! | #DIV/0! | #DIV/0! | #DIV/0! | #DIV/0! | -2.071
30 | -1.97 |  |  |  | #DIV/0! | 0.057304 | #DIV/0! | #DIV/0! | #DIV/0! | #DIV/0! | #DIV/0! | -1.97
31 | -1.869 |  |  |  | #DIV/0! | 0.069563 | #DIV/0! | #DIV/0! | #DIV/0! | #DIV/0! | #DIV/0! | -1.869
32 | -1.768 |  |  |  | #DIV/0! | 0.083588 | #DIV/0! | #DIV/0! | #DIV/0! | #DIV/0! | #DIV/0! | -1.768
33 | -1.667 |  |  |  | #DIV/0! | 0.099422 | #DIV/0! | #DIV/0! | #DIV/0! | #DIV/0! | #DIV/0! | -1.667
34 | -1.566 |  |  |  | #DIV/0! | 0.11705 | #DIV/0! | #DIV/0! | #DIV/0! | #DIV/0! | #DIV/0! | -1.566
35 | -1.465 |  |  |  | #DIV/0! | 0.13642 | #DIV/0! | #DIV/0! | #DIV/0! | #DIV/0! | #DIV/0! | -1.465
36 | -1.364 |  |  |  | #DIV/0! | 0.15737 | #DIV/0! | #DIV/0! | #DIV/0! | #DIV/0! | #DIV/0! | -1.364
37 | -1.263 |  |  |  | #DIV/0! | 0.17969 | #DIV/0! | #DIV/0! | #DIV/0! | #DIV/0! | #DIV/0! | -1.263
38 | -1.162 |  |  |  | #DIV/0! | 0.2031 | #DIV/0! | #DIV/0! | #DIV/0! | #DIV/0! | #DIV/0! | -1.162
39 | -1.061 |  |  |  | #DIV/0! | 0.22723 | #DIV/0! | #DIV/0! | #DIV/0! | #DIV/0! | #DIV/0! | -1.061
40 | -0.96 |  |  |  | #DIV/0! | 0.25164 | #DIV/0! | #DIV/0! | #DIV/0! | #DIV/0! | #DIV/0! | -0.96
41 | -0.859 |  |  |  | #DIV/0! | 0.27586 | #DIV/0! | #DIV/0! | #DIV/0! | #DIV/0! | #DIV/0! | -0.859
42 | -0.758 |  |  |  | #DIV/0! | 0.29933 | #DIV/0! | #DIV/0! | #DIV/0! | #DIV/0! | #DIV/0! | -0.758
43 | -0.657 |  |  |  | #DIV/0! | 0.3215 | #DIV/0! | #DIV/0! | #DIV/0! | #DIV/0! | #DIV/0! | -0.657
44 | -0.556 |  |  |  | #DIV/0! | 0.34181 | #DIV/0! | #DIV/0! | #DIV/0! | #DIV/0! | #DIV/0! | -0.556
45 | -0.455 |  |  |  | #DIV/0! | 0.35971 | #DIV/0! | #DIV/0! | #DIV/0! | #DIV/0! | #DIV/0! | -0.455
46 | -0.354 |  |  |  | #DIV/0! | 0.37471 | #DIV/0! | #DIV/0! | #DIV/0! | #DIV/0! | #DIV/0! | -0.354
47 | -0.253 |  |  |  | #DIV/0! | 0.38638 | #DIV/0! | #DIV/0! | #DIV/0! | #DIV/0! | #DIV/0! | -0.253
48 | -0.152 |  |  |  | #DIV/0! | 0.39436 | #DIV/0! | #DIV/0! | #DIV/0! | #DIV/0! | #DIV/0! | -0.152
49 | -0.051 |  |  |  | #DIV/0! | 0.39842 | #DIV/0! | #DIV/0! | #DIV/0! | #DIV/0! | #DIV/0! | -0.051
50 | 0.05 |  |  |  | #DIV/0! | 0.39844 | #DIV/0! | #DIV/0! | #DIV/0! | #DIV/0! | #DIV/0! | 0.05
51 | 0.151 |  |  |  | #DIV/0! | 0.39442 | #DIV/0! | #DIV/0! | #DIV/0! | #DIV/0! | #DIV/0! | 0.151
52 | 0.252 |  |  |  | #DIV/0! | 0.38647 | #DIV/0! | #DIV/0! | #DIV/0! | #DIV/0! | #DIV/0! | 0.252
53 | 0.353 |  |  |  | #DIV/0! | 0.37484 | #DIV/0! | #DIV/0! | #DIV/0! | #DIV/0! | #DIV/0! | 0.353
54 | 0.454 |  |  |  | #DIV/0! | 0.35988 | #DIV/0! | #DIV/0! | #DIV/0! | #DIV/0! | #DIV/0! | 0.454
55 | 0.555 |  |  |  | #DIV/0! | 0.342 | #DIV/0! | #DIV/0! | #DIV/0! | #DIV/0! | #DIV/0! | 0.555
56 | 0.656 |  |  |  | #DIV/0! | 0.32171 | #DIV/0! | #DIV/0! | #DIV/0! | #DIV/0! | #DIV/0! | 0.656
57 | 0.757 |  |  |  | #DIV/0! | 0.29955 | #DIV/0! | #DIV/0! | #DIV/0! | #DIV/0! | #DIV/0! | 0.757
58 | 0.858 |  |  |  | #DIV/0! | 0.27609 | #DIV/0! | #DIV/0! | #DIV/0! | #DIV/0! | #DIV/0! | 0.858
59 | 0.959 |  |  |  | #DIV/0! | 0.25189 | #DIV/0! | #DIV/0! | #DIV/0! | #DIV/0! | #DIV/0! | 0.959
60 | 1.06 |  |  |  | #DIV/0! | 0.22747 | #DIV/0! | #DIV/0! | #DIV/0! | #DIV/0! | #DIV/0! | 1.06
61 | 1.161 |  |  |  | #DIV/0! | 0.20334 | #DIV/0! | #DIV/0! | #DIV/0! | #DIV/0! | #DIV/0! | 1.161
62 | 1.262 |  |  |  | #DIV/0! | 0.17992 | #DIV/0! | #DIV/0! | #DIV/0! | #DIV/0! | #DIV/0! | 1.262
63 | 1.363 |  |  |  | #DIV/0! | 0.15758 | #DIV/0! | #DIV/0! | #DIV/0! | #DIV/0! | #DIV/0! | 1.363
64 | 1.464 |  |  |  | #DIV/0! | 0.13662 | #DIV/0! | #DIV/0! | #DIV/0! | #DIV/0! | #DIV/0! | 1.464
65 | 1.565 |  |  |  | #DIV/0! | 0.11724 | #DIV/0! | #DIV/0! | #DIV/0! | #DIV/0! | #DIV/0! | 1.565
66 | 1.666 |  |  |  | #DIV/0! | 0.099588 | #DIV/0! | #DIV/0! | #DIV/0! | #DIV/0! | #DIV/0! | 1.666
67 | 1.767 |  |  |  | #DIV/0! | 0.083736 | #DIV/0! | #DIV/0! | #DIV/0! | #DIV/0! | #DIV/0! | 1.767
68 | 1.868 |  |  |  | #DIV/0! | 0.069693 | #DIV/0! | #DIV/0! | #DIV/0! | #DIV/0! | #DIV/0! | 1.868
69 | 1.969 |  |  |  | #DIV/0! | 0.057417 | #DIV/0! | #DIV/0! | #DIV/0! | #DIV/0! | #DIV/0! | 1.969
70 | 2.07 |  |  |  | #DIV/0! | 0.046823 | #DIV/0! | #DIV/0! | #DIV/0! | #DIV/0! | #DIV/0! | 2.07
71 | 2.171 |  |  |  | #DIV/0! | 0.037796 | #DIV/0! | #DIV/0! | #DIV/0! | #DIV/0! | #DIV/0! | 2.171
72 | 2.272 |  |  |  | #DIV/0! | 0.030199 | #DIV/0! | #DIV/0! | #DIV/0! | #DIV/0! | #DIV/0! | 2.272
73 | 2.373 |  |  |  | #DIV/0! | 0.023885 | #DIV/0! | #DIV/0! | #DIV/0! | #DIV/0! | #DIV/0! | 2.373
74 | 2.474 |  |  |  | #DIV/0! | 0.018699 | #DIV/0! | #DIV/0! | #DIV/0! | #DIV/0! | #DIV/0! | 2.474
75 | 2.575 |  |  |  | #DIV/0! | 0.014491 | #DIV/0! | #DIV/0! | #DIV/0! | #DIV/0! | #DIV/0! | 2.575
76 | 2.676 |  |  |  | #DIV/0! | 0.011115 | #DIV/0! | #DIV/0! | #DIV/0! | #DIV/0! | #DIV/0! | 2.676
77 | 2.777 |  |  |  | #DIV/0! | 0.0084397 | #DIV/0! | #DIV/0! | #DIV/0! | #DIV/0! | #DIV/0! | 2.777
78 | 2.878 |  |  |  | #DIV/0! | 0.0063431 | #DIV/0! | #DIV/0! | #DIV/0! | #DIV/0! | #DIV/0! | 2.878
79 | 2.979 |  |  |  | #DIV/0! | 0.004719 | #DIV/0! | #DIV/0! | #DIV/0! | #DIV/0! | #DIV/0! | 2.979
80 | 3.08 |  |  |  | #DIV/0! | 0.0034751 | #DIV/0! | #DIV/0! | #DIV/0! | #DIV/0! | #DIV/0! | 3.08
81 | 3.181 |  |  |  | #DIV/0! | 0.0025331 | #DIV/0! | #DIV/0! | #DIV/0! | #DIV/0! | #DIV/0! | 3.181
82 | 3.282 |  |  |  | #DIV/0! | 0.0018277 | #DIV/0! | #DIV/0! | #DIV/0! | #DIV/0! | #DIV/0! | 3.282
83 | 3.383 |  |  |  | #DIV/0! | 0.0013054 | #DIV/0! | #DIV/0! | #DIV/0! | #DIV/0! | #DIV/0! | 3.383
84 | 3.484 |  |  |  | #DIV/0! | 0.00092283 | #DIV/0! | #DIV/0! | #DIV/0! | #DIV/0! | #DIV/0! | 3.484
85 | 3.585 |  |  |  | #DIV/0! | 0.00064578 | #DIV/0! | #DIV/0! | #DIV/0! | #DIV/0! | #DIV/0! | 3.585
86 | 3.686 |  |  |  | #DIV/0! | 0.00044732 | #DIV/0! | #DIV/0! | #DIV/0! | #DIV/0! | #DIV/0! | 3.686
87 | 3.787 |  |  |  | #DIV/0! | 0.00030671 | #DIV/0! | #DIV/0! | #DIV/0! | #DIV/0! | #DIV/0! | 3.787
88 | 3.888 |  |  |  | #DIV/0! | 0.00020816 | #DIV/0! | #DIV/0! | #DIV/0! | #DIV/0! | #DIV/0! | 3.888
89 | 3.989 |  |  |  | #DIV/0! | 0.00013984 | #DIV/0! | #DIV/0! | #DIV/0! | #DIV/0! | #DIV/0! | 3.989
90 | 4.09 |  |  |  | #DIV/0! | 9.2993e-05 | #DIV/0! | #DIV/0! | #DIV/0! | #DIV/0! | #DIV/0! | 4.09
91 | 4.191 |  |  |  | #DIV/0! | 6.1211e-05 | #DIV/0! | #DIV/0! | #DIV/0! | #DIV/0! | #DIV/0! | 4.191
92 | 4.292 |  |  |  | #DIV/0! | 3.9883e-05 | #DIV/0! | #DIV/0! | #DIV/0! | #DIV/0! | #DIV/0! | 4.292
93 | 4.393 |  |  |  | #DIV/0! | 2.5722e-05 | #DIV/0! | #DIV/0! | #DIV/0! | #DIV/0! | #DIV/0! | 4.393
94 | 4.494 |  |  |  | #DIV/0! | 1.6421e-05 | #DIV/0! | #DIV/0! | #DIV/0! | #DIV/0! | #DIV/0! | 4.494
95 | 4.595 |  |  |  | #DIV/0! | 1.0377e-05 | #DIV/0! | #DIV/0! | #DIV/0! | #DIV/0! | #DIV/0! | 4.595
96 | 4.696 |  |  |  | #DIV/0! | 6.4907e-06 | #DIV/0! | #DIV/0! | #DIV/0! | #DIV/0! | #DIV/0! | 4.696
97 | 4.797 |  |  |  | #DIV/0! | 4.0187e-06 | #DIV/0! | #DIV/0! | #DIV/0! | #DIV/0! | #DIV/0! | 4.797
98 | 4.898 |  |  |  | #DIV/0! | 2.463e-06 | #DIV/0! | #DIV/0! | #DIV/0! | #DIV/0! | #DIV/0! | 4.898
99 | 4.999 |  |  |  | #DIV/0! | 1.4942e-06 | #DIV/0! | #DIV/0! | #DIV/0! | #DIV/0! | #DIV/0! | 4.999
#DIV/0!

## Template_skewed (hidden)
| Raw Data | [29 empty] | Logtransformed
Runs
1
2
3
4
5
6
7
8
9
10
11
12
13
14
15
16
17
18
19
20
21
22
23
24
25
26
27
28
29
30
31
32
33
34
35
n for each source | 0 | 0 | 0 | 0 | 0 | 0 | 0 | 0 | 0 | 0 | 0 | 0 | 0 | 0 | 0 | 0 | 0 | 0 | 0 | 0 | 0 | 0 | 0 | 0 | 0 | 0 | 0 | 0 | 0 | 0
Sample size | 0
KURTOSIS CALCULATIONS FOR SAMPLE SETS WITH n > 3 ONLY
Testing Normality | Raw Data | Logtransformed
Sample Size | 0 | 0
Kurtosis | #DIV/0! | #DIV/0! |  |  |  | http://www.spcforexcel.com/are-skewness-and-kurtosis-useful-statistics
SE Kurtosis | 0 | 0 |  |  |  | note: cannot use this equation when n=3 because the denominator in second component is not defined (the term n-3 in denominator of second component is zero).
Result Kurtosis | #DIV/0! | #DIV/0!
Skewness | #DIV/0! | #DIV/0! |  |  |  | SEK
SE Skewness | 0 | 0 | Result Raw Data | Result Log Data | Final Result | =SQRT(24*n*(n^2-1)/((n-2)*(n+3)*(n-3)*(n+5)))
Result Skewness | #DIV/0! | #DIV/0! | #DIV/0! | #DIV/0! | #DIV/0! | "On mesuring skewness and kurtosis" Dragan Doric, et al. Springer Science + Buisness Media B. V. 2007. September 20, 2007
S/SES | #DIV/0! | #DIV/0!
KURTOSIS CALCULATIONS FOR SAMPLE SETS WITH n = 3 ONLY
Average | #DIV/0!
Standard Deviation | #DIV/0! |  |  |  |  | http://www.spiderfinancial.com/support/documentation/numxl/reference-manual/statistical-tests/test_xkurt
1
2
3
4
5
6
7
8
9
10
11
12
13
14
15
16
17
18
19
20
21
22
23
24
25
26
27
28
29
30
31
32
33
34
35
Testing Normality | Raw Data
Sample Size | 0
Kurtosis | -3 |  |  |  |  | SEK
SE Kurtosis | #DIV/0! |  |  |  |  | =SQRT(24/n)
Result Kurtosis | #DIV/0! |  |  |  |  | use approximation since expanded equation will give you a zero in denominator
Skewness | #DIV/0!
SE Skewness | 0 | Result Raw Data
Result Skewness | #DIV/0! | #DIV/0!
### The kurtosis and skewness are pulled into "Calculations for Template skew", in cells H12 and H14 respectively
kurtosis= | #DIV/0! | depending on sample size
skewness= | #DIV/0! | same for n>3 and n=3
ni = number test runs = | 0 | 0 | 0 | 0 | 0 | 0 | 0 | 0 | 0 | 0 | 0 | 0 | 0 | 0 | 0 | 0 | 0 | 0 | 0 | 0 | 0 | 0 | 0 | 0 | 0 | 0 | 0 | 0 | 0 | 0
Total Number of sources = | 0
n =Total # test runs = | 0
-1
This step is for QC only:
means | #DIV/0! | #DIV/0! | #DIV/0! | #DIV/0! | #DIV/0! | #DIV/0! | #DIV/0! | #DIV/0! | #DIV/0! | #DIV/0! | #DIV/0! | #DIV/0! | #DIV/0! | #DIV/0! | #DIV/0! | #DIV/0! | #DIV/0! | #DIV/0! | #DIV/0! | #DIV/0! | #DIV/0! | #DIV/0! | #DIV/0! | #DIV/0! | #DIV/0! | #DIV/0! | #DIV/0! | #DIV/0! | #DIV/0! | #DIV/0!
Mean = | #DIV/0!
Pooled Variance = |  |  | #DIV/0!
m= number future runs = | 3
Term1 | #DIV/0!
Term2 | #DIV/0!
Squared root Term2 |  | #DIV/0!
NOTE: the pvalue for the t-statistic is calculated as: 2*alpha, where 1-alpha is desired confidence, so if 99% confidence is desired then alpha=0.01 and 2*alpha=2*(0.01)
t-statistic | = quantile t-distribution with df degrees of freedom at .99 confidence level = | [5 empty] | #NUM!
UPL based on t-statistic with df at 99% confidence level | [6 empty] | #DIV/0!
Adjustment for non-normality (skewness and kurtosis) for any sample size in particular for small samples
a) n = number of test-runs = | [8 empty] | 0
b) Calculate u0 | [8 empty] | #NUM!
| Current Confidence Level is |  |  | #NUM! | if making copies of this worksheet, paste special E173 value to remove reference to "Calculations for Template skew" worsheet
Conclusion | #NUM! |  |  |  | if making copies of this worksheet, paste special B174 value to remove reference to "Recalculations1 skew" worsheet
interval of differences for t-values used
new t-statistic from tab Recalculate t-statistic
Adjusted UPL based on recalculated t-statistic |  |  |  | #DIV/0!

## Calculations for Template skew (hidden)
Calculate the Incomplete Beta Functions needed for adjustment
Incomplete Beta Function approximation
where
Inputs |  |  |  |  | kurtosis= |  | #DIV/0!
x=u0= |  | #NUM! |  |  | skewness= |  | #DIV/0!
n= |  | 0
t0=t= |  | #NUM!
c.1.) Calculate | [7 empty] | d.1.) Calculate |  |  |  | e.1.) Calculate |  |  |  | f.1.) Calculate |  |  |  | g.1.) Calculate |  |  |  | h.1.) Calculate
a= | -0.5 | [6 empty] | a= | 0.5 |  |  | a= | 1.5 |  |  | a= | 2.5 | changed +3 to +5 |  | a= | -0.5 |  |  | a= | 0.5
b= | 0.5 | [6 empty] | b= | 0.5 |  |  | b= | 0.5 |  |  | b= | 0.5 |  |  | b= | 1 |  |  | b= | 1
w= | #NUM! | [6 empty] | w= | #NUM! |  |  | w= | #NUM! |  |  | w= | #NUM! |  |  | w= | #NUM! |  |  | w= | #NUM!
Calculations | [7 empty] | Calculations |  |  |  | Calculations |  |  |  | Calculations |  |  |  | Calculations |  |  |  | Calculations
c.1.1. |  | #NUM! | [5 empty] | d.1.1. |  | #NUM! |  | e.1.1. |  | #NUM! |  | f.1.1. |  | #NUM! |  | g.1.1. |  | #NUM! |  | h.1.1. |  | #NUM!
c.1.2. |  | #NUM! | [5 empty] | d.1.2. |  | 1.7725 |  | e.1.2. |  | 0.88623 |  | f.1.2. |  | 1.3293 |  | g.1.2. |  | #NUM! |  | h.1.2. |  | 1.7725
c.1.3 |  | #NUM! | [5 empty] | d.1.3 |  | #NUM! |  | e.1.3 |  | #NUM! |  | f.1.3 |  | #NUM! |  | g.1.3 |  | #NUM! |  | h.1.3 |  | #NUM!
c.1.4. |  | #NUM! | [5 empty] | d.1.4. |  | #NUM! |  | e.1.4. |  | #NUM! |  | f.1.4. |  | #NUM! |  | g.1.4. |  | #NUM! |  | h.1.4. |  | #NUM!
c.1.5. |  |  |  | -1.5625 |  |  |  | d.1.5. |  |  | 0.0625 | e.1.5. |  |  | -0.14583 | f.1.5. |  |  | 0.8125 | g.1.5. |  |  | -1.5625 | h.1.5. |  |  | 0.0625
c.1.6 |  |  |  | #NUM! |  |  |  | d.1.6 |  |  | #NUM! | e.1.6 |  |  | #NUM! | f.1.6 |  |  | #NUM! | g.1.6 |  |  | #NUM! | h.1.6 |  |  | #NUM!
c.1.7 |  |  |  | #NUM! |  |  |  | d.1.7 |  |  | #NUM! | e.1.7 |  |  | #NUM! | f.1.7 |  |  | #NUM! | g.1.7 |  |  | #NUM! | h.1.7 |  |  | #NUM!
Result1: |  |  |  | #NUM! |  |  |  | Result2: |  |  | #NUM! | Result3: |  |  | #NUM! | Result4: |  |  | #NUM! | Result5: |  |  | #NUM! | Result6: |  |  | #NUM!
1- Calculate |  |  |  |  | #NUM!
2- Calculate
2.1. Calculate |  |  | #DIV/0!
2.2. Calculate |  |  | #NUM!
2.3. Calculate |  |  |  | #NUM!
Result: |  |  |  | #DIV/0!
3-Calculate
3.1. Calculate |  |  |  | #DIV/0!
3.2. Calculate |  |  |  | #DIV/0!
Result |  |  |  | #DIV/0!
4-Calculate
4.1. Calculate |  |  |  |  | #NUM!
4.2. Calculate | [5 empty] | #DIV/0!
4.3. Calculate | [5 empty] | #DIV/0!
Result: | [5 empty] | #NUM!
5- Calculate
#NUM!
5.1. Calculate
#DIV/0!
5.2. Calculate
5.3. Calculate | [5 empty] | #DIV/0!
5.4. Calculate | [6 empty] | #DIV/0!
Result |  | #NUM!
Corrected probability is:: | [8 empty] | #NUM!

## Recalculate t-stat skew (hidden)
1) Start with initial t-statistic from Template | #NUM!
2) Determine interval of differences for t-values
2) Candidate values for t-statistic | #NUM! | #NUM! | #NUM! | #NUM! | #NUM! | #NUM!
3) Corrected p-values | #NUM! | #NUM! | #NUM! | #NUM! | #NUM! | #NUM!
Acutal significance level with t-value | #NUM! | #NUM! | #NUM! | #NUM! | #NUM! | #NUM!
4) Is p-value closed enough to 0.01? | #NUM! | #NUM! | #NUM! | #NUM! | #NUM! | #NUM!
4) If you don't get a YES in row 11, play around with the cell G3, the interval for differences until you get one p-value closed to 0.01
5) Once you get a YES in row 11, use the t-statistic in row 5 for the calculation of the UPL.
Paste special the new t-statisic value into cell E178 of Template_skewed tab
Paste the interval of differences for t-values used Cell E176 of Template_skewed tab

## Recalculations1 skew (hidden)
Calculate u0. Sustitute each candidate t-value in u0 equation | [7 empty] | t-statistic= | #NUM! |  | u0= | #NUM!
Calculate the Incomplete Beta Functions needed for adjustment
Incomplete Beta Function approximation
where
Inputs |  |  |  |  | kurtosis= |  | #DIV/0!
x=u0= |  | #NUM! |  |  | skewness= |  | #DIV/0!
n= |  | 0
t0=t= |  | #NUM!
c.1.) Calculate | [7 empty] | d.1.) Calculate |  |  |  |  | e.1.) Calculate |  |  |  | f.1.) Calculate |  |  |  | g.1.) Calculate |  |  |  | h.1.) Calculate
a= | -0.5 | [6 empty] | a= | 0.5 |  |  |  | a= | 1.5 |  |  | a= | 2.5 | changed +3 to +5 |  | a= | -0.5 |  |  | a= | 0.5
b= | 0.5 | [6 empty] | b= | 0.5 |  |  |  | b= | 0.5 |  |  | b= | 0.5 |  |  | b= | 1 |  |  | b= | 1
w= | #NUM! | [6 empty] | w= | #NUM! |  |  |  | w= | #NUM! |  |  | w= | #NUM! |  |  | w= | #NUM! |  |  | w= | #NUM!
Calculations | [7 empty] | Calculations |  |  |  |  | Calculations |  |  |  | Calculations |  |  |  | Calculations |  |  |  | Calculations
c.1.1. |  | #NUM! | [5 empty] | d.1.1. |  | #NUM! |  |  | e.1.1. |  | #NUM! |  | f.1.1. |  | #NUM! |  | g.1.1. |  | #NUM! |  | h.1.1. |  | #NUM!
c.1.2. |  | #NUM! | [5 empty] | d.1.2. |  | 1.7725 |  |  | e.1.2. |  | 0.88623 |  | f.1.2. |  | 1.3293 |  | g.1.2. |  | #NUM! |  | h.1.2. |  | 1.7725
c.1.3 |  | #NUM! | [5 empty] | d.1.3 |  | #NUM! |  |  | e.1.3 |  | #NUM! |  | f.1.3 |  | #NUM! |  | g.1.3 |  | #NUM! |  | h.1.3 |  | #NUM!
c.1.4. |  | #NUM! | [5 empty] | d.1.4. |  | #NUM! |  |  | e.1.4. |  | #NUM! |  | f.1.4. |  | #NUM! |  | g.1.4. |  | #NUM! |  | h.1.4. |  | #NUM!
c.1.5. |  |  |  | -1.5625 |  |  |  | d.1.5. |  |  |  | 0.0625 | e.1.5. |  |  | -0.14583 | f.1.5. |  |  | 0.8125 | g.1.5. |  |  | -1.5625 | h.1.5. |  |  | 0.0625
c.1.6 |  |  |  | #NUM! |  |  |  | d.1.6 |  |  |  | #NUM! | e.1.6 |  |  | #NUM! | f.1.6 |  |  | #NUM! | g.1.6 |  |  | #NUM! | h.1.6 |  |  | #NUM!
c.1.7 |  |  |  | #NUM! |  |  |  | d.1.7 |  |  |  | #NUM! | e.1.7 |  |  | #NUM! | f.1.7 |  |  | #NUM! | g.1.7 |  |  | #NUM! | h.1.7 |  |  | #NUM!
Result1: |  |  |  | #NUM! |  |  |  | Result2: |  |  |  | #NUM! | Result3: |  |  | #NUM! | Result4: |  |  | #NUM! | Result5: |  |  | #NUM! | Result6: |  |  | #NUM!
1- Calculate |  |  |  |  | #NUM!
2- Calculate
2.1. Calculate |  |  | #DIV/0!
2.2. Calculate |  |  | #NUM!
2.3. Calculate |  |  |  | #NUM!
Result: |  |  |  | #DIV/0!
3-Calculate
3.1. Calculate |  |  |  | #DIV/0!
3.2. Calculate |  |  |  | #DIV/0!
Result |  |  |  | #DIV/0!
4-Calculate
4.1. Calculate |  |  |  |  | #NUM!
4.2. Calculate | [5 empty] | #DIV/0!
4.3. Calculate | [5 empty] | #DIV/0!
Result: | [5 empty] | #NUM!
5- Calculate
#NUM!
5.1. Calculate
#DIV/0!
5.2. Calculate
5.3. Calculate | [5 empty] | #DIV/0!
5.4. Calculate | [6 empty] | #DIV/0!
Result |  | #NUM!
Corrected probability is:: | [8 empty] | #NUM!

## Recalculation 2 skew (hidden)
Calculate u0. Sustitute each candidate t-value in u0 equation | [7 empty] | t-statistic= | #NUM! |  | u0= | #NUM!
Calculate the Incomplete Beta Functions needed for adjustment
Incomplete Beta Function approximation
where
Inputs |  |  |  |  | kurtosis= |  | #DIV/0!
x=u0= |  | #NUM! |  |  | skewness= |  | #DIV/0!
n= |  | 0
t0=t= |  | #NUM!
c.1.) Calculate | [7 empty] | d.1.) Calculate |  |  |  |  | e.1.) Calculate |  |  |  | f.1.) Calculate |  |  |  | g.1.) Calculate |  |  |  | h.1.) Calculate
a= | -0.5 | [6 empty] | a= | 0.5 |  |  |  | a= | 1.5 |  |  | a= | 2.5 | changed +3 to +5 |  | a= | -0.5 |  |  | a= | 0.5
b= | 0.5 | [6 empty] | b= | 0.5 |  |  |  | b= | 0.5 |  |  | b= | 0.5 |  |  | b= | 1 |  |  | b= | 1
w= | #NUM! | [6 empty] | w= | #NUM! |  |  |  | w= | #NUM! |  |  | w= | #NUM! |  |  | w= | #NUM! |  |  | w= | #NUM!
Calculations | [7 empty] | Calculations |  |  |  |  | Calculations |  |  |  | Calculations |  |  |  | Calculations |  |  |  | Calculations
c.1.1. |  | #NUM! | [5 empty] | d.1.1. |  | #NUM! |  |  | e.1.1. |  | #NUM! |  | f.1.1. |  | #NUM! |  | g.1.1. |  | #NUM! |  | h.1.1. |  | #NUM!
c.1.2. |  | #NUM! | [5 empty] | d.1.2. |  | 1.7725 |  |  | e.1.2. |  | 0.88623 |  | f.1.2. |  | 1.3293 |  | g.1.2. |  | #NUM! |  | h.1.2. |  | 1.7725
c.1.3 |  | #NUM! | [5 empty] | d.1.3 |  | #NUM! |  |  | e.1.3 |  | #NUM! |  | f.1.3 |  | #NUM! |  | g.1.3 |  | #NUM! |  | h.1.3 |  | #NUM!
c.1.4. |  | #NUM! | [5 empty] | d.1.4. |  | #NUM! |  |  | e.1.4. |  | #NUM! |  | f.1.4. |  | #NUM! |  | g.1.4. |  | #NUM! |  | h.1.4. |  | #NUM!
c.1.5. |  |  |  | -1.5625 |  |  |  | d.1.5. |  |  |  | 0.0625 | e.1.5. |  |  | -0.14583 | f.1.5. |  |  | 0.8125 | g.1.5. |  |  | -1.5625 | h.1.5. |  |  | 0.0625
c.1.6 |  |  |  | #NUM! |  |  |  | d.1.6 |  |  |  | #NUM! | e.1.6 |  |  | #NUM! | f.1.6 |  |  | #NUM! | g.1.6 |  |  | #NUM! | h.1.6 |  |  | #NUM!
c.1.7 |  |  |  | #NUM! |  |  |  | d.1.7 |  |  |  | #NUM! | e.1.7 |  |  | #NUM! | f.1.7 |  |  | #NUM! | g.1.7 |  |  | #NUM! | h.1.7 |  |  | #NUM!
Result1: |  |  |  | #NUM! |  |  |  | Result2: |  |  |  | #NUM! | Result3: |  |  | #NUM! | Result4: |  |  | #NUM! | Result5: |  |  | #NUM! | Result6: |  |  | #NUM!
1- Calculate |  |  |  |  | #NUM!
2- Calculate
2.1. Calculate |  |  | #DIV/0!
2.2. Calculate |  |  | #NUM!
2.3. Calculate |  |  |  | #NUM!
Result: |  |  |  | #DIV/0!
3-Calculate
3.1. Calculate |  |  |  | #DIV/0!
3.2. Calculate |  |  |  | #DIV/0!
Result |  |  |  | #DIV/0!
4-Calculate
4.1. Calculate |  |  |  |  | #NUM!
4.2. Calculate | [5 empty] | #DIV/0!
4.3. Calculate | [5 empty] | #DIV/0!
Result: | [5 empty] | #NUM!
5- Calculate
#NUM!
5.1. Calculate
#DIV/0!
5.2. Calculate
5.3. Calculate | [5 empty] | #DIV/0!
5.4. Calculate | [6 empty] | #DIV/0!
Result |  | #NUM!
Corrected probability is:: | [8 empty] | #NUM!

## Recalculations3 skew (hidden)
Calculate u0. Sustitute each candidate t-value in u0 equation | [7 empty] | t-statistic= | #NUM! |  | u0= | #NUM!
Calculate the Incomplete Beta Functions needed for adjustment
Incomplete Beta Function approximation
where
Inputs |  |  |  |  | kurtosis= |  | #DIV/0!
x=u0= |  | #NUM! |  |  | skewness= |  | #DIV/0!
n= |  | 0
t0=t= |  | #NUM!
c.1.) Calculate | [7 empty] | d.1.) Calculate |  |  |  |  | e.1.) Calculate |  |  |  | f.1.) Calculate |  |  |  | g.1.) Calculate |  |  |  | h.1.) Calculate
a= | -0.5 | [6 empty] | a= | 0.5 |  |  |  | a= | 1.5 |  |  | a= | 2.5 | changed +3 to +5 |  | a= | -0.5 |  |  | a= | 0.5
b= | 0.5 | [6 empty] | b= | 0.5 |  |  |  | b= | 0.5 |  |  | b= | 0.5 |  |  | b= | 1 |  |  | b= | 1
w= | #NUM! | [6 empty] | w= | #NUM! |  |  |  | w= | #NUM! |  |  | w= | #NUM! |  |  | w= | #NUM! |  |  | w= | #NUM!
Calculations | [7 empty] | Calculations |  |  |  |  | Calculations |  |  |  | Calculations |  |  |  | Calculations |  |  |  | Calculations
c.1.1. |  | #NUM! | [5 empty] | d.1.1. |  | #NUM! |  |  | e.1.1. |  | #NUM! |  | f.1.1. |  | #NUM! |  | g.1.1. |  | #NUM! |  | h.1.1. |  | #NUM!
c.1.2. |  | #NUM! | [5 empty] | d.1.2. |  | 1.7725 |  |  | e.1.2. |  | 0.88623 |  | f.1.2. |  | 1.3293 |  | g.1.2. |  | #NUM! |  | h.1.2. |  | 1.7725
c.1.3 |  | #NUM! | [5 empty] | d.1.3 |  | #NUM! |  |  | e.1.3 |  | #NUM! |  | f.1.3 |  | #NUM! |  | g.1.3 |  | #NUM! |  | h.1.3 |  | #NUM!
c.1.4. |  | #NUM! | [5 empty] | d.1.4. |  | #NUM! |  |  | e.1.4. |  | #NUM! |  | f.1.4. |  | #NUM! |  | g.1.4. |  | #NUM! |  | h.1.4. |  | #NUM!
c.1.5. |  |  |  | -1.5625 |  |  |  | d.1.5. |  |  |  | 0.0625 | e.1.5. |  |  | -0.14583 | f.1.5. |  |  | 0.8125 | g.1.5. |  |  | -1.5625 | h.1.5. |  |  | 0.0625
c.1.6 |  |  |  | #NUM! |  |  |  | d.1.6 |  |  |  | #NUM! | e.1.6 |  |  | #NUM! | f.1.6 |  |  | #NUM! | g.1.6 |  |  | #NUM! | h.1.6 |  |  | #NUM!
c.1.7 |  |  |  | #NUM! |  |  |  | d.1.7 |  |  |  | #NUM! | e.1.7 |  |  | #NUM! | f.1.7 |  |  | #NUM! | g.1.7 |  |  | #NUM! | h.1.7 |  |  | #NUM!
Result1: |  |  |  | #NUM! |  |  |  | Result2: |  |  |  | #NUM! | Result3: |  |  | #NUM! | Result4: |  |  | #NUM! | Result5: |  |  | #NUM! | Result6: |  |  | #NUM!
1- Calculate |  |  |  |  | #NUM!
2- Calculate
2.1. Calculate |  |  | #DIV/0!
2.2. Calculate |  |  | #NUM!
2.3. Calculate |  |  |  | #NUM!
Result: |  |  |  | #DIV/0!
3-Calculate
3.1. Calculate |  |  |  | #DIV/0!
3.2. Calculate |  |  |  | #DIV/0!
Result |  |  |  | #DIV/0!
4-Calculate
4.1. Calculate |  |  |  |  | #NUM!
4.2. Calculate | [5 empty] | #DIV/0!
4.3. Calculate | [5 empty] | #DIV/0!
Result: | [5 empty] | #NUM!
5- Calculate
#NUM!
5.1. Calculate
#DIV/0!
5.2. Calculate
5.3. Calculate | [5 empty] | #DIV/0!
5.4. Calculate | [6 empty] | #DIV/0!
Result |  | #NUM!
Corrected probability is:: | [8 empty] | #NUM!

## Recalculations4 skew (hidden)
Calculate u0. Sustitute each candidate t-value in u0 equation | [7 empty] | t-statistic= | #NUM! |  | u0= | #NUM!
Calculate the Incomplete Beta Functions needed for adjustment
Incomplete Beta Function approximation
where
Inputs |  |  |  |  | kurtosis= |  | #DIV/0!
x=u0= |  | #NUM! |  |  | skewness= |  | #DIV/0!
n= |  | 0
t0=t= |  | #NUM!
c.1.) Calculate | [7 empty] | d.1.) Calculate |  |  |  |  | e.1.) Calculate |  |  |  | f.1.) Calculate |  |  |  | g.1.) Calculate |  |  |  | h.1.) Calculate
a= | -0.5 | [6 empty] | a= | 0.5 |  |  |  | a= | 1.5 |  |  | a= | 2.5 | changed +3 to +5 |  | a= | -0.5 |  |  | a= | 0.5
b= | 0.5 | [6 empty] | b= | 0.5 |  |  |  | b= | 0.5 |  |  | b= | 0.5 |  |  | b= | 1 |  |  | b= | 1
w= | #NUM! | [6 empty] | w= | #NUM! |  |  |  | w= | #NUM! |  |  | w= | #NUM! |  |  | w= | #NUM! |  |  | w= | #NUM!
Calculations | [7 empty] | Calculations |  |  |  |  | Calculations |  |  |  | Calculations |  |  |  | Calculations |  |  |  | Calculations
c.1.1. |  | #NUM! | [5 empty] | d.1.1. |  | #NUM! |  |  | e.1.1. |  | #NUM! |  | f.1.1. |  | #NUM! |  | g.1.1. |  | #NUM! |  | h.1.1. |  | #NUM!
c.1.2. |  | #NUM! | [5 empty] | d.1.2. |  | 1.7725 |  |  | e.1.2. |  | 0.88623 |  | f.1.2. |  | 1.3293 |  | g.1.2. |  | #NUM! |  | h.1.2. |  | 1.7725
c.1.3 |  | #NUM! | [5 empty] | d.1.3 |  | #NUM! |  |  | e.1.3 |  | #NUM! |  | f.1.3 |  | #NUM! |  | g.1.3 |  | #NUM! |  | h.1.3 |  | #NUM!
c.1.4. |  | #NUM! | [5 empty] | d.1.4. |  | #NUM! |  |  | e.1.4. |  | #NUM! |  | f.1.4. |  | #NUM! |  | g.1.4. |  | #NUM! |  | h.1.4. |  | #NUM!
c.1.5. |  |  |  | -1.5625 |  |  |  | d.1.5. |  |  |  | 0.0625 | e.1.5. |  |  | -0.14583 | f.1.5. |  |  | 0.8125 | g.1.5. |  |  | -1.5625 | h.1.5. |  |  | 0.0625
c.1.6 |  |  |  | #NUM! |  |  |  | d.1.6 |  |  |  | #NUM! | e.1.6 |  |  | #NUM! | f.1.6 |  |  | #NUM! | g.1.6 |  |  | #NUM! | h.1.6 |  |  | #NUM!
c.1.7 |  |  |  | #NUM! |  |  |  | d.1.7 |  |  |  | #NUM! | e.1.7 |  |  | #NUM! | f.1.7 |  |  | #NUM! | g.1.7 |  |  | #NUM! | h.1.7 |  |  | #NUM!
Result1: |  |  |  | #NUM! |  |  |  | Result2: |  |  |  | #NUM! | Result3: |  |  | #NUM! | Result4: |  |  | #NUM! | Result5: |  |  | #NUM! | Result6: |  |  | #NUM!
1- Calculate |  |  |  |  | #NUM!
2- Calculate
2.1. Calculate |  |  | #DIV/0!
2.2. Calculate |  |  | #NUM!
2.3. Calculate |  |  |  | #NUM!
Result: |  |  |  | #DIV/0!
3-Calculate
3.1. Calculate |  |  |  | #DIV/0!
3.2. Calculate |  |  |  | #DIV/0!
Result |  |  |  | #DIV/0!
4-Calculate
4.1. Calculate |  |  |  |  | #NUM!
4.2. Calculate | [5 empty] | #DIV/0!
4.3. Calculate | [5 empty] | #DIV/0!
Result: | [5 empty] | #NUM!
5- Calculate
#NUM!
5.1. Calculate
#DIV/0!
5.2. Calculate
5.3. Calculate | [5 empty] | #DIV/0!
5.4. Calculate | [6 empty] | #DIV/0!
Result |  | #NUM!
Corrected probability is:: | [8 empty] | #NUM!

## Recalculations5 skew (hidden)
Calculate u0. Sustitute each candidate t-value in u0 equation | [7 empty] | t-statistic= | #NUM! |  | u0= | #NUM!
Calculate the Incomplete Beta Functions needed for adjustment
Incomplete Beta Function approximation
where
Inputs |  |  |  |  | kurtosis= |  | #DIV/0!
x=u0= |  | #NUM! |  |  | skewness= |  | #DIV/0!
n= |  | 0
t0=t= |  | #NUM!
c.1.) Calculate | [7 empty] | d.1.) Calculate |  |  |  |  | e.1.) Calculate |  |  |  | f.1.) Calculate |  |  |  | g.1.) Calculate |  |  |  | h.1.) Calculate
a= | -0.5 | [6 empty] | a= | 0.5 |  |  |  | a= | 1.5 |  |  | a= | 2.5 | changed +3 to +5 |  | a= | -0.5 |  |  | a= | 0.5
b= | 0.5 | [6 empty] | b= | 0.5 |  |  |  | b= | 0.5 |  |  | b= | 0.5 |  |  | b= | 1 |  |  | b= | 1
w= | #NUM! | [6 empty] | w= | #NUM! |  |  |  | w= | #NUM! |  |  | w= | #NUM! |  |  | w= | #NUM! |  |  | w= | #NUM!
Calculations | [7 empty] | Calculations |  |  |  |  | Calculations |  |  |  | Calculations |  |  |  | Calculations |  |  |  | Calculations
c.1.1. |  | #NUM! | [5 empty] | d.1.1. |  | #NUM! |  |  | e.1.1. |  | #NUM! |  | f.1.1. |  | #NUM! |  | g.1.1. |  | #NUM! |  | h.1.1. |  | #NUM!
c.1.2. |  | #NUM! | [5 empty] | d.1.2. |  | 1.7725 |  |  | e.1.2. |  | 0.88623 |  | f.1.2. |  | 1.3293 |  | g.1.2. |  | #NUM! |  | h.1.2. |  | 1.7725
c.1.3 |  | #NUM! | [5 empty] | d.1.3 |  | #NUM! |  |  | e.1.3 |  | #NUM! |  | f.1.3 |  | #NUM! |  | g.1.3 |  | #NUM! |  | h.1.3 |  | #NUM!
c.1.4. |  | #NUM! | [5 empty] | d.1.4. |  | #NUM! |  |  | e.1.4. |  | #NUM! |  | f.1.4. |  | #NUM! |  | g.1.4. |  | #NUM! |  | h.1.4. |  | #NUM!
c.1.5. |  |  |  | -1.5625 |  |  |  | d.1.5. |  |  |  | 0.0625 | e.1.5. |  |  | -0.14583 | f.1.5. |  |  | 0.8125 | g.1.5. |  |  | -1.5625 | h.1.5. |  |  | 0.0625
c.1.6 |  |  |  | #NUM! |  |  |  | d.1.6 |  |  |  | #NUM! | e.1.6 |  |  | #NUM! | f.1.6 |  |  | #NUM! | g.1.6 |  |  | #NUM! | h.1.6 |  |  | #NUM!
c.1.7 |  |  |  | #NUM! |  |  |  | d.1.7 |  |  |  | #NUM! | e.1.7 |  |  | #NUM! | f.1.7 |  |  | #NUM! | g.1.7 |  |  | #NUM! | h.1.7 |  |  | #NUM!
Result1: |  |  |  | #NUM! |  |  |  | Result2: |  |  |  | #NUM! | Result3: |  |  | #NUM! | Result4: |  |  | #NUM! | Result5: |  |  | #NUM! | Result6: |  |  | #NUM!
1- Calculate |  |  |  |  | #NUM!
2- Calculate
2.1. Calculate |  |  | #DIV/0!
2.2. Calculate |  |  | #NUM!
2.3. Calculate |  |  |  | #NUM!
Result: |  |  |  | #DIV/0!
3-Calculate
3.1. Calculate |  |  |  | #DIV/0!
3.2. Calculate |  |  |  | #DIV/0!
Result |  |  |  | #DIV/0!
4-Calculate
4.1. Calculate |  |  |  |  | #NUM!
4.2. Calculate | [5 empty] | #DIV/0!
4.3. Calculate | [5 empty] | #DIV/0!
Result: | [5 empty] | #NUM!
5- Calculate
#NUM!
5.1. Calculate
#DIV/0!
5.2. Calculate
5.3. Calculate | [5 empty] | #DIV/0!
5.4. Calculate | [6 empty] | #DIV/0!
Result |  | #NUM!
Corrected probability is:: | [8 empty] | #NUM!

## Recalculations6 skew (hidden)
Calculate u0. Sustitute each candidate t-value in u0 equation | [7 empty] | t-statistic= | #NUM! |  | u0= | #NUM!
Calculate the Incomplete Beta Functions needed for adjustment
Incomplete Beta Function approximation
where
Inputs |  |  |  |  | kurtosis= |  | #DIV/0!
x=u0= |  | #NUM! |  |  | skewness= |  | #DIV/0!
n= |  | 0
t0=t= |  | #NUM!
c.1.) Calculate | [7 empty] | d.1.) Calculate |  |  |  |  | e.1.) Calculate |  |  |  | f.1.) Calculate |  |  |  | g.1.) Calculate |  |  |  | h.1.) Calculate
a= | -0.5 | [6 empty] | a= | 0.5 |  |  |  | a= | 1.5 |  |  | a= | 2.5 | changed +3 to +5 |  | a= | -0.5 |  |  | a= | 0.5
b= | 0.5 | [6 empty] | b= | 0.5 |  |  |  | b= | 0.5 |  |  | b= | 0.5 |  |  | b= | 1 |  |  | b= | 1
w= | #NUM! | [6 empty] | w= | #NUM! |  |  |  | w= | #NUM! |  |  | w= | #NUM! |  |  | w= | #NUM! |  |  | w= | #NUM!
Calculations | [7 empty] | Calculations |  |  |  |  | Calculations |  |  |  | Calculations |  |  |  | Calculations |  |  |  | Calculations
c.1.1. |  | #NUM! | [5 empty] | d.1.1. |  | #NUM! |  |  | e.1.1. |  | #NUM! |  | f.1.1. |  | #NUM! |  | g.1.1. |  | #NUM! |  | h.1.1. |  | #NUM!
c.1.2. |  | #NUM! | [5 empty] | d.1.2. |  | 1.7725 |  |  | e.1.2. |  | 0.88623 |  | f.1.2. |  | 1.3293 |  | g.1.2. |  | #NUM! |  | h.1.2. |  | 1.7725
c.1.3 |  | #NUM! | [5 empty] | d.1.3 |  | #NUM! |  |  | e.1.3 |  | #NUM! |  | f.1.3 |  | #NUM! |  | g.1.3 |  | #NUM! |  | h.1.3 |  | #NUM!
c.1.4. |  | #NUM! | [5 empty] | d.1.4. |  | #NUM! |  |  | e.1.4. |  | #NUM! |  | f.1.4. |  | #NUM! |  | g.1.4. |  | #NUM! |  | h.1.4. |  | #NUM!
c.1.5. |  |  |  | -1.5625 |  |  |  | d.1.5. |  |  |  | 0.0625 | e.1.5. |  |  | -0.14583 | f.1.5. |  |  | 0.8125 | g.1.5. |  |  | -1.5625 | h.1.5. |  |  | 0.0625
c.1.6 |  |  |  | #NUM! |  |  |  | d.1.6 |  |  |  | #NUM! | e.1.6 |  |  | #NUM! | f.1.6 |  |  | #NUM! | g.1.6 |  |  | #NUM! | h.1.6 |  |  | #NUM!
c.1.7 |  |  |  | #NUM! |  |  |  | d.1.7 |  |  |  | #NUM! | e.1.7 |  |  | #NUM! | f.1.7 |  |  | #NUM! | g.1.7 |  |  | #NUM! | h.1.7 |  |  | #NUM!
Result1: |  |  |  | #NUM! |  |  |  | Result2: |  |  |  | #NUM! | Result3: |  |  | #NUM! | Result4: |  |  | #NUM! | Result5: |  |  | #NUM! | Result6: |  |  | #NUM!
1- Calculate |  |  |  |  | #NUM!
2- Calculate
2.1. Calculate |  |  | #DIV/0!
2.2. Calculate |  |  | #NUM!
2.3. Calculate |  |  |  | #NUM!
Result: |  |  |  | #DIV/0!
3-Calculate
3.1. Calculate |  |  |  | #DIV/0!
3.2. Calculate |  |  |  | #DIV/0!
Result |  |  |  | #DIV/0!
4-Calculate
4.1. Calculate |  |  |  |  | #NUM!
4.2. Calculate | [5 empty] | #DIV/0!
4.3. Calculate | [5 empty] | #DIV/0!
Result: | [5 empty] | #NUM!
5- Calculate
#NUM!
5.1. Calculate
#DIV/0!
5.2. Calculate
5.3. Calculate | [5 empty] | #DIV/0!
5.4. Calculate | [6 empty] | #DIV/0!
Result |  | #NUM!
Corrected probability is:: | [8 empty] | #NUM!

## Normal UL (hidden)
Raw Data
Runs
1
2
3
4
5
6
7
8
9
10
11
12
13
14
15
16
17
18
19
20
21
22
23
24
25
26
27
28
29
30
31
32
33
34
35
Use for large sample sets and small sample sets that are Normal.
Testing Normality | Raw Data
Sample Size | 0
Kurtosis | #DIV/0!
SE Kurtosis | 0
Result Kurtosis | #DIV/0!
Skewness | #DIV/0!
SE Skewness | 0 | Result Raw Data
Result Skewness | #DIV/0! | #DIV/0!
n =Total # test runs = |  | 0
df, n-1 |  | -1
Mean = |  | #DIV/0!
Standard Deviation = |  | #DIV/0!
99.0% t-statistic for UL | One-tailed inverse Student's T Distribution = TINV( 2*probability, degrees_freedom ) at .99 confidence level | #NUM!
99.0% UL |  | #DIV/0!

## Lognormal UL (hidden)
Raw Data
Runs
1
2
3
4
5
6
7
8
9
10
11
12
13
14
15
16
17
18
19
20
21
22
23
24
25
26
27
28
29
30
31
32
33
34
35
Use for small sample sets that are Lognormal.
Testing Normality | Raw Data | Logtransformed Data
Sample Size | 0 | 0
Kurtosis | #DIV/0! | #DIV/0!
SE Kurtosis | 0 | 0 |  | Average of Raw Data | #DIV/0!
Result Kurtosis | #DIV/0! | #DIV/0! |  | Variance of Raw Data | #DIV/0!
Skewness | #DIV/0! | #DIV/0!
SE Skewness | 0 | 0 | Result Raw Data | Result Log Data | Final Result
Result Skewness | #DIV/0! | #DIV/0! | #DIV/0! | #DIV/0! | #DIV/0!
S/SES | #DIV/0! | #DIV/0!
1. Take LN( ) of Raw Data
Runs
1
2
3
4
5
6
7
8
9
10
11
12
13
14
15
16
17
18
19
20
21
22
23
24
25
26
27
28
29
30
31
32
33
34
35
Calculate | n | 0
Calculate | df, n-1 | -1
Calculate |  | #DIV/0!
Calculate | s2 | #DIV/0!
Calculate | s2 / 2 | #DIV/0!
Calculate | One-tailed inverse Student's T Distribution = TINV( 2*probability, degrees_freedom ) at .99 confidence level | #NUM!
Calculate | s2 / n | #DIV/0!
Calculate | s4 | #DIV/0!
| 2(n-1) | -2
| s4 / 2(n-1) | #DIV/0!
#DIV/0!
The limits in this confidence interval are back-transformed
http://www.amstat.org/publications/jse/v13n1/olsson.html |  | #DIV/0!