## Instructions
Instructions
Determine how many sources (N) nationwide
Determine number of sources in MACT floor sample set
For solid waste incineration sources follow CAA Section 129(a)(2) guidance:
Take 12 percent of units in the category, and round up to next whole number for MACT floor sample set
For all other sources follow CAA Section 112(d)(3):
N nationwide ≥30, take top 12% of sources with data, and round up to next whole number for MACT floor sample set
N nationwide <30, take top 5 sources with data for MACT floor sample set
Rank sources to Determine the MACT floor sample set
Rank the sources to determine the best performing 12 percent, or top 5 (existing source MACT) and best performing source (new source MACT).
Identify the distribution of sample set and if calculating UPLs or ULs
Statistical tests of the kurtosis and skewness are used to evaluate the distribution of the sample set.
Use Upper Prediction Limits (UPL) templates when don’t have data for all the sources in the category, and want to incorporate the “prediction” element into final floor value. Use Upper Limit (UL) templates when have data for all sources in the category and the “prediction” element not required.
For data sets with greater than 3 runs (n>3) use the "n>3Distribution" tab to determine the distribution. Enter run values for each source in the Raw Data section.
For data sets with 3 runs (n=3) use the "n=3Distribution" tab to determine the distribution. Enter run values for each source in the Raw Data section.
The skewness, kurtosis, standard error of skewness, and standard error of kurtosis will be calculated for the raw data and the logtransformed data.
For n>3 data sets, if the Final Result [cell D50] says "Normal" the data can be considered normally distributed, use "UPL Pooled Template" for UPL or "Normal UL" for UL
for n>3 data sets, if the Final Result [cell D50] says "Lognormal" the data can be considered lognormally distributed, use "Lognormal Template" for UPL or "Lognormal UL" for UL
For n>3 data sets, if the Final Result [cell D50] says "Skewed" than the data have an unknown/skewed distribution, use "Template_skewed" for UPL. Note no skewed template for UL.
For n=3 data sets, the distribution will be specified as normal or lognormal in row 24.
Templates
Plug the sources' raw run data into the appropriate template based on distribution.
Determine the confidence interval % to use for the t-statistic and z-statistic based on "n" number of runs. 99% is the default in all the templates.
For "UPL Pooled Template" the UPL will be calculated in cell F107.
For "Lognormal Template", use the "lognormal z-stat" worksheet to find the z-statistic at the specified confidence interval. The UPL will be calculated in cell D165
For the "Template_skewed" Template:
Cell E173 of the "Template_skewed" tab shows the actual confidence level (1 - 'Calculations for Template skew'!J139) after accounting for the skewness and kurtosis. If the confidence level is larger or lower than specified confidence level % [Default is 99%] then need to adjust the t-statistic.
To adjust the t-statistic go to the “Recalculate t-stat skew” tab. This tab starts with the t-statistic in cell H161 from the “Template_skewed” tab. If the confidence level from cell E171 of the "Template_skewed" tab was larger or lower than specified confidence level %, need to decrease or increase the t-statistic to get closer to the specified confidence level %.
Cell G3 of "Recalculate t-stat skew" tab has the value of the increase also called "interval", the candidate t-values will be calculated as the t-value in cell H102 plus multiples of the interval. These are calculated automatically for you in row 5 after a value is placed in cell G3. The corresponding p-values and confidence levels are also calculated automatically for you.
Cell G3 of "Recalculate t-stat skew" tab, the “interval” can be manipulated. For example, start with 0.1 and notice what the values in row 9 are. If they are not at specified confidence level % keep increasing or decreasing the value in G3 until one of the values in row 9 is the specified confidence level percent %. May have to go out to several significant figures.
Calculations are in the tabs: "Recalculations1 skew" through "Recalculations6 skew". Don’t need to do anything in them, they are basically duplicates of tab “Calculations_for_Template skew” and each one use a different value of the candidate t-values in row 5.
Sometimes the actual significance level in cell E173 of tab “Template_skewed” is larger than specified confidence level %, then you have to use a negative interval (meaning that your value in cell G3, tab “Recalculate t-stat skew” has to be negative).
Once the adjusted t-value from tab “Recalculate t-stat skew” is at specified confidence interval %, copy the recalculated t-value and paste special the value into cell E178 in tab “Template_skewed”. Also paste special the "interval of differences for t-values" from the "Recalculate t-stat skew" tab into cell E176 of "Template_skewed".
Note: Cell E173 of "Template_skewed" is linked to the "Calculations for Template skew" and Cell B174 of "Template_skewed" is linked to the "Recalculations1 skew" worksheet. In order to use "Template_skewed" for multiple data sets of UPL calculations make a copy of the worksheet and rename. Paste special Cell E173 and B174 values to freeze the values and remove reference to other worksheets.
The UPL will be calculated in cell E181 of "Template_skewed"
For "Normal UL" the UL will be calculated in cell C61.
For "Lognormal UL" the UL will be calculated in cell C111.
If a new source UPL, based on a limited data set (<7 runs), is greater in value (less stringent) than the existing source UPL, consult the EPA’s Limited Datasets memo for approaches for applying the UPL to limited datasets.
Other Notes and Terms
Type of data affects m (number of future runs) that will be used in calculation, for example:
If using individual test runs (typically three to a test) to determine compliance; m=3
If 30-day averages are used to determine compliance; m=30
If using the average of test runs to determine compliance; m=1
Default m future runs is 3 in each template.
Does data set have non-detect issues, if so take extra step to do UPL v. 3xRDL comparison.
N = total number of sources
n = number of individual runs
df = degrees of freedom = n - 1
X = mean of data
s2 = pooled variance of data
m = number of future runs
tdf = t-statistic: t-distribution with df degrees of freedom at 99% [Default] confidence level
Templates can hold up to 30 sources (N); if data set has more than 30 sources, need to expand template.
Templates can hold up to 35 runs (n) for each source (N), if data set has more than 35 runs of data per source, need to expand template.

## n>3Distribution
| Raw Data |  |  |  |  | Logtransformed
Runs | Combined Roofline - Existing Sources lb/hr |  |  |  |  | Combined Roofline - Existing Sources lb/hr
1 | 16.7281 |  |  |  |  | 2.8171
2 | 16.6683 |  |  |  |  | 2.8135
3 | 16.9075 |  |  |  |  | 2.8278
4 | 9.2162 |  |  |  |  | 2.221
5 | 6.529 |  |  |  |  | 1.8763
6 | 7.4472 |  |  |  |  | 2.0078
7 | 9.9832 |  |  |  |  | 2.3009
8 | 13.0411 |  |  |  |  | 2.5681
9 | 14.2366 |  |  |  |  | 2.6558
10 | 10.2036 |  |  |  |  | 2.3227
11 | 7.7245 |  |  |  |  | 2.0444
12 | 13.6744 |  |  |  |  | 2.6155
13 | 10.675 |  |  |  |  | 2.3679
14 | 10.8537 |  |  |  |  | 2.3845
15 | 15.67 |  |  |  |  | 2.7517
16 | 14.51 |  |  |  |  | 2.6748
17
18
19
20
21
22
23
24
25
26
27
28
29
30
31
32
33
34
35
KURTOSIS CALCULATIONS FOR SAMPLE SETS WITH n > 3 ONLY
Testing Normality | Raw Data | Logtransformed
Sample Size | 16 | 16
Kurtosis | -1.3411 | -0.96534 |  |  | http://www.spcforexcel.com/are-skewness-and-kurtosis-useful-statistics
SE Kurtosis | 1.1612 | 1.1612 | 1.1549 | 0.83132 | note: cannot use this equation when n=3 because the denominator in second component is not defined (the term n-3 in denominator of second component is zero).
Result Kurtosis | normal | normal
Skewness | -0.069488 | -0.43793 |  |  | SEK
SE Skewness | 0.56431 | 0.56431 |  |  | =SQRT(24*n*(n^2-1)/((n-2)*(n+3)*(n-3)*(n+5)))
Result Skewness | normal | normal |  |  | "On mesuring skewness and kurtosis" Dragan Doric, et al. Springer Science + Buisness Media B. V. 2007. September 20, 2007
S/SES | 0.12314 | 0.77606
| Result Raw Data | Result Log Data | Final Result
| Normal | Normal | Normal
AVERAGE | 12.1293
MIN | 6.529
MAX | 16.9075

## n=3Distribution (hidden)
| Raw Data | Raw Data | Raw Data | Raw Data | Raw Data | Raw Data | Raw Data | Raw Data | Raw Data | Raw Data | Raw Data | Raw Data | Raw Data | Raw Data | Raw Data | Raw Data | Raw Data | Raw Data | Logtransformed | Logtransformed | Logtransformed | Logtransformed | Logtransformed | Logtransformed | Logtransformed | Logtransformed | Logtransformed | Logtransformed | Logtransformed | Logtransformed | Logtransformed | Logtransformed | Logtransformed | Logtransformed | Logtransformed | Logtransformed
Runs | Example 1 | Example 2 | Example 3 | Example 4 | Example 5 | Example 6 | Example 7 | Example 8 | Example 9 | Example 10 | Example 11 | Example 12 | Example 13 | Example 14 | Example 15 | Example 16 | Example 17 | Example 18 | Example 1 | Example 2 | Example 3 | Example 4 | Example 5 | Example 6 | Example 7 | Example 8 | Example 9 | Example 10 | Example 11 | Example 12 | Example 13 | Example 14 | Example 15 | Example 16 | Example 17 | Example 18
1 | [18 empty] | #NUM! | #NUM! | #NUM! | #NUM! | #NUM! | #NUM! | #NUM! | #NUM! | #NUM! | #NUM! | #NUM! | #NUM! | #NUM! | #NUM! | #NUM! | #NUM! | #NUM! | #NUM!
2 | [18 empty] | #NUM! | #NUM! | #NUM! | #NUM! | #NUM! | #NUM! | #NUM! | #NUM! | #NUM! | #NUM! | #NUM! | #NUM! | #NUM! | #NUM! | #NUM! | #NUM! | #NUM! | #NUM!
3 | [18 empty] | #NUM! | #NUM! | #NUM! | #NUM! | #NUM! | #NUM! | #NUM! | #NUM! | #NUM! | #NUM! | #NUM! | #NUM! | #NUM! | #NUM! | #NUM! | #NUM! | #NUM! | #NUM!
Average | #DIV/0! | #DIV/0! | #DIV/0! | #DIV/0! | #DIV/0! | #DIV/0! | #DIV/0! | #DIV/0! | #DIV/0! | #DIV/0! | #DIV/0! | #DIV/0! | #DIV/0! | #DIV/0! | #DIV/0! | #DIV/0! | #DIV/0! | #DIV/0! | #NUM! | #NUM! | #NUM! | #NUM! | #NUM! | #NUM! | #NUM! | #NUM! | #NUM! | #NUM! | #NUM! | #NUM! | #NUM! | #NUM! | #NUM! | #NUM! | #NUM! | #NUM!
Standard Deviation | #DIV/0! | #DIV/0! | #DIV/0! | #DIV/0! | #DIV/0! | #DIV/0! | #DIV/0! | #DIV/0! | #DIV/0! | #DIV/0! | #DIV/0! | #DIV/0! | #DIV/0! | #DIV/0! | #DIV/0! | #DIV/0! | #DIV/0! | #DIV/0! | #NUM! | #NUM! | #NUM! | #NUM! | #NUM! | #NUM! | #NUM! | #NUM! | #NUM! | #NUM! | #NUM! | #NUM! | #NUM! | #NUM! | #NUM! | #NUM! | #NUM! | #NUM!
1 | #DIV/0! | #DIV/0! | #DIV/0! | #DIV/0! | #DIV/0! | #DIV/0! | #DIV/0! | #DIV/0! | #DIV/0! | #DIV/0! | #DIV/0! | #DIV/0! | #DIV/0! | #DIV/0! | #DIV/0! | #DIV/0! | #DIV/0! | #DIV/0! | #NUM! | #NUM! | #NUM! | #NUM! | #NUM! | #NUM! | #NUM! | #NUM! | #NUM! | #NUM! | #NUM! | #NUM! | #NUM! | #NUM! | #NUM! | #NUM! | #NUM! | #NUM!
2 | #DIV/0! | #DIV/0! | #DIV/0! | #DIV/0! | #DIV/0! | #DIV/0! | #DIV/0! | #DIV/0! | #DIV/0! | #DIV/0! | #DIV/0! | #DIV/0! | #DIV/0! | #DIV/0! | #DIV/0! | #DIV/0! | #DIV/0! | #DIV/0! | #NUM! | #NUM! | #NUM! | #NUM! | #NUM! | #NUM! | #NUM! | #NUM! | #NUM! | #NUM! | #NUM! | #NUM! | #NUM! | #NUM! | #NUM! | #NUM! | #NUM! | #NUM!
3 | #DIV/0! | #DIV/0! | #DIV/0! | #DIV/0! | #DIV/0! | #DIV/0! | #DIV/0! | #DIV/0! | #DIV/0! | #DIV/0! | #DIV/0! | #DIV/0! | #DIV/0! | #DIV/0! | #DIV/0! | #DIV/0! | #DIV/0! | #DIV/0! | #NUM! | #NUM! | #NUM! | #NUM! | #NUM! | #NUM! | #NUM! | #NUM! | #NUM! | #NUM! | #NUM! | #NUM! | #NUM! | #NUM! | #NUM! | #NUM! | #NUM! | #NUM!
Testing Normality | Raw Data | Raw Data | Raw Data | Raw Data | Raw Data | Raw Data | Raw Data | Raw Data | Raw Data | Raw Data | Raw Data | Raw Data | Raw Data | Raw Data | Raw Data | Raw Data | Raw Data | Raw Data | Log Data | Log Data | Log Data | Log Data | Log Data | Log Data | Log Data | Log Data | Log Data | Log Data | Log Data | Log Data | Log Data | Log Data | Log Data | Log Data | Log Data | Log Data
Sample Size | 0 | 0 | 0 | 0 | 0 | 0 | 0 | 0 | 0 | 0 | 0 | 0 | 0 | 0 | 0 | 0 | 0 | 0 | 0 | 0 | 0 | 0 | 0 | 0 | 0 | 0 | 0 | 0 | 0 | 0 | 0 | 0 | 0 | 0 | 0 | 0
Kurtosis | #DIV/0! | #DIV/0! | #DIV/0! | #DIV/0! | #DIV/0! | #DIV/0! | #DIV/0! | #DIV/0! | #DIV/0! | #DIV/0! | #DIV/0! | #DIV/0! | #DIV/0! | #DIV/0! | #DIV/0! | #DIV/0! | #DIV/0! | #DIV/0! | #NUM! | #NUM! | #NUM! | #NUM! | #NUM! | #NUM! | #NUM! | #NUM! | #NUM! | #NUM! | #NUM! | #NUM! | #NUM! | #NUM! | #NUM! | #NUM! | #NUM! | #NUM!
SE Kurtosis | #DIV/0! | #DIV/0! | #DIV/0! | #DIV/0! | #DIV/0! | #DIV/0! | #DIV/0! | #DIV/0! | #DIV/0! | #DIV/0! | #DIV/0! | #DIV/0! | #DIV/0! | #DIV/0! | #DIV/0! | #DIV/0! | #DIV/0! | #DIV/0! | #DIV/0! | #DIV/0! | #DIV/0! | #DIV/0! | #DIV/0! | #DIV/0! | #DIV/0! | #DIV/0! | #DIV/0! | #DIV/0! | #DIV/0! | #DIV/0! | #DIV/0! | #DIV/0! | #DIV/0! | #DIV/0! | #DIV/0! | #DIV/0!
Result Kurtosis | #DIV/0! | #DIV/0! | #DIV/0! | #DIV/0! | #DIV/0! | #DIV/0! | #DIV/0! | #DIV/0! | #DIV/0! | #DIV/0! | #DIV/0! | #DIV/0! | #DIV/0! | #DIV/0! | #DIV/0! | #DIV/0! | #DIV/0! | #DIV/0! | #NUM! | #NUM! | #NUM! | #NUM! | #NUM! | #NUM! | #NUM! | #NUM! | #NUM! | #NUM! | #NUM! | #NUM! | #NUM! | #NUM! | #NUM! | #NUM! | #NUM! | #NUM!
Skewness | #DIV/0! | #DIV/0! | #DIV/0! | #DIV/0! | #DIV/0! | #DIV/0! | #DIV/0! | #DIV/0! | #DIV/0! | #DIV/0! | #DIV/0! | #DIV/0! | #DIV/0! | #DIV/0! | #DIV/0! | #DIV/0! | #DIV/0! | #DIV/0! | #NUM! | #NUM! | #NUM! | #NUM! | #NUM! | #NUM! | #NUM! | #NUM! | #NUM! | #NUM! | #NUM! | #NUM! | #NUM! | #NUM! | #NUM! | #NUM! | #NUM! | #NUM!
SE Skewness | 0 | 0 | 0 | 0 | 0 | 0 | 0 | 0 | 0 | 0 | 0 | 0 | 0 | 0 | 0 | 0 | 0 | 0 | 0 | 0 | 0 | 0 | 0 | 0 | 0 | 0 | 0 | 0 | 0 | 0 | 0 | 0 | 0 | 0 | 0 | 0
Result Skewness | #DIV/0! | #DIV/0! | #DIV/0! | #DIV/0! | #DIV/0! | #DIV/0! | #DIV/0! | #DIV/0! | #DIV/0! | #DIV/0! | #DIV/0! | #DIV/0! | #DIV/0! | #DIV/0! | #DIV/0! | #DIV/0! | #DIV/0! | #DIV/0! | #NUM! | #NUM! | #NUM! | #NUM! | #NUM! | #NUM! | #NUM! | #NUM! | #NUM! | #NUM! | #NUM! | #NUM! | #NUM! | #NUM! | #NUM! | #NUM! | #NUM! | #NUM!
Ratio S/SES | #DIV/0! | #DIV/0! | #DIV/0! | #DIV/0! | #DIV/0! | #DIV/0! | #DIV/0! | #DIV/0! | #DIV/0! | #DIV/0! | #DIV/0! | #DIV/0! | #DIV/0! | #DIV/0! | #DIV/0! | #DIV/0! | #DIV/0! | #DIV/0! | #NUM! | #NUM! | #NUM! | #NUM! | #NUM! | #NUM! | #NUM! | #NUM! | #NUM! | #NUM! | #NUM! | #NUM! | #NUM! | #NUM! | #NUM! | #NUM! | #NUM! | #NUM!
Distribution | #DIV/0! | #DIV/0! | #DIV/0! | #DIV/0! | #DIV/0! | #DIV/0! | #DIV/0! | #DIV/0! | #DIV/0! | #DIV/0! | #DIV/0! | #DIV/0! | #DIV/0! | #DIV/0! | #DIV/0! | #DIV/0! | #DIV/0! | #DIV/0!
| 1 | 2 | 3 | 4 | 5 | 6 | 7 | 8 | 9 | 10 | 11 | 12 | 13 | 14 | 15 | 16 | 17 | 18

## UPL Pooled Template
Raw Data
Runs | Combined Roofline - Existing Sources lb/hr
1 | 16.7281
2 | 16.6683
3 | 16.9075
4 | 9.2162
5 | 6.529
6 | 7.4472
7 | 9.9832
8 | 13.0411
9 | 14.2366
10 | 10.2036
11 | 7.7245
12 | 13.6744
13 | 10.675
14 | 10.8537
15 | 15.67
16 | 14.51
17
18
19
20
21
22
23
24
25
26
27
28
29
30
31
32
33
34
35
Use for large sample sets and small sample sets that are Normal.
Testing Normality | Raw Data
Sample Size | 16
Kurtosis | -1.3411 |  |  |  | SEK
SE Kurtosis | 1.1612 |  |  |  | =SQRT(24*n*(n^2-1)/((n-2)*(n+3)*(n-3)*(n+5)))
Result Kurtosis | normal |  |  |  | "On mesuring skewness and kurtosis" Dragan Doric, et al. Springer Science + Buisness Media B. V. 2007. September 20, 2007
Skewness | -0.069488
SE Skewness | 0.56431 | Result Raw Data
Result Skewness | normal | normal
ni = number test runs = | 16 | 0 | 0 | 0 | 0 | 0 | 0 | 0 | 0 | 0 | 0 | 0 | 0 | 0 | 0 | 0 | 0 | 0 | 0 | 0 | 0 | 0 | 0 | 0 | 0 | 0 | 0 | 0 | 0 | 0
Total Number of sources = | 1
n =Total # test runs = | 16
15
This step is for QC only:
means | 12.1293 | #DIV/0! | #DIV/0! | #DIV/0! | #DIV/0! | #DIV/0! | #DIV/0! | #DIV/0! | #DIV/0! | #DIV/0! | #DIV/0! | #DIV/0! | #DIV/0! | #DIV/0! | #DIV/0! | #DIV/0! | #DIV/0! | #DIV/0! | #DIV/0! | #DIV/0! | #DIV/0! | #DIV/0! | #DIV/0! | #DIV/0! | #DIV/0! | #DIV/0! | #DIV/0! | #DIV/0! | #DIV/0! | #DIV/0!
12.1293
Mean =
Pooled Variance = |  |  | 12.2451
m= number future runs = | 3
Term1 | 0.39583
Term2 | 4.847
Squared root Term2 |  | 2.2016
NOTE: the pvalue for the t-statistic is calculated as: 2*alpha, where 1-alpha is desired confidence, so if 99% confidence is desired then alpha=0.01 and 2*alpha=2*(0.01)
t-statistic | = quantile t-distribution with df degrees of freedom at .99 confidence level = | [5 empty] | 2.6025
UPL POOLED VARIANCE = |  |  |  |  | 17.8589
0.010255

## Lognormal Template (hidden)
Raw Data
Runs
1
2
3
4
5
6
7
8
9
10
11
12
13
14
15
16
17
18
19
20
21
22
23
24
25
26
27
28
29
30
31
32
33
34
35
Use for small sample sets that are Lognormal.
Testing Normality | Raw Data | Logtransformed Data |  |  |  | SEK
Sample Size | 0 | 0 |  |  |  | =SQRT(24*n*(n^2-1)/((n-2)*(n+3)*(n-3)*(n+5)))
Kurtosis | #DIV/0! | #DIV/0! |  |  |  | "On mesuring skewness and kurtosis" Dragan Doric, et al. Springer Science + Buisness Media B. V. 2007. September 20, 2007
SE Kurtosis | 0 | 0 |  | Average of Raw Data | #DIV/0!
Result Kurtosis | #DIV/0! | #DIV/0! |  | Variance of Raw Data | #DIV/0!
Skewness | #DIV/0! | #DIV/0!
SE Skewness | 0 | 0 | Result Raw Data | Result Log Data | Final Result
Result Skewness | #DIV/0! | #DIV/0! | #DIV/0! | #DIV/0! | #DIV/0!
S/SES | #DIV/0! | #DIV/0!
1. Take LN( ) of Raw Data
Runs
1
2
3
4
5
6
7
8
9
10
11
12
13
14
15
16
17
18
19
20
21
22
23
24
25
26
27
28
29
30
31
32
33
34
35
2. Calculate sample size, n= |  | 0
3. Calculate |  |  | #DIV/0!
#DIV/0!
4. Calculate
5. m= number future runs = |  | 3
6. Calculate
a- Numerator first term |  |  |  |  | #DIV/0!
b- denominator first term |  |  |  |  | #DIV/0!
#DIV/0!
7. Calculate
#DIV/0!
8. Go to tab distribution for 99 percentile "lognormal z-stat"
9. substitue the values of |  |  |  | in cell D7 and F7 respectively
10. In column AE indentify the value that is the smallest value that is larger than 0.99, note what row number this is.
11. In column B, go down the the row number from Step 10. above, and copy the z value. | [7 empty] | 3.484 | z value from "lognormal z-stat"
12. calculate the UPL using the formula
a- Calculate |  |  | #DIV/0!
b- Calculate |  |  | #DIV/0!
c- Calculate |  |  | #DIV/0!
d-calculate |  |  |  | #DIV/0!
e- Calculate | [6 empty] | #DIV/0!
f- Calculate UPL |  |  | #DIV/0!

## lognormal z-stat (hidden)
distribution of Z
Normal
distribution
∆z | z | [6 empty] | Absolute values
[10 empty] | Cumulative | normalization
0.101 |  |  | 16.8748 | 1.9934
| -5 | =f(a) |  |  | 240.7932 | 1.4867e-06 | 0.00035799 | 0.00035799 | 1.8079e-05 | 1.8079e-05 | 9.3209e-06
1 | -4.899 |  |  |  | 218.3047 | 2.4509e-06 | 0.00053505 | 0.00053505 | 5.404e-05 | 7.2119e-05 | 3.7183e-05
2 | -4.798 |  |  |  | 197.3443 | 3.9995e-06 | 0.00078928 | 0.00078928 | 7.9717e-05 | 0.00015184 | 7.8283e-05
3 | -4.697 |  |  |  | 177.8449 | 6.4602e-06 | 0.0011489 | 0.0011489 | 0.00011604 | 0.00026788 | 0.00013811
4 | -4.596 |  |  |  | 159.7405 | 1.0329e-05 | 0.00165 | 0.00165 | 0.00016665 | 0.00043452 | 0.00022403
5 | -4.495 |  |  |  | 142.9669 | 1.6347e-05 | 0.0023371 | 0.0023371 | 0.00023605 | 0.00067057 | 0.00034573
6 | -4.394 |  |  |  | 127.4612 | 2.5609e-05 | 0.0032642 | 0.0032642 | 0.00032968 | 0.0010003 | 0.00051571
7 | -4.293 |  |  |  | 113.1617 | 3.9712e-05 | 0.0044939 | 0.0044939 | 0.00045388 | 0.0014541 | 0.00074972
8 | -4.192 |  |  |  | 100.0086 | 6.0955e-05 | 0.0060961 | 0.0060961 | 0.0006157 | 0.0020698 | 0.0010672
9 | -4.091 |  |  |  | 87.9432 | 9.2613e-05 | 0.0081447 | 0.0081447 | 0.00082261 | 0.0028925 | 0.0014913
10 | -3.99 |  |  |  | 76.9084 | 0.00013928 | 0.010712 | 0.010712 | 0.0010819 | 0.0039744 | 0.0020491
11 | -3.889 |  |  |  | 66.8484 | 0.00020735 | 0.013861 | 0.013861 | 0.0014 | 0.0053743 | 0.0027709
12 | -3.788 |  |  |  | 57.709 | 0.00030555 | 0.017633 | 0.017633 | 0.0017809 | 0.0071553 | 0.0036891
13 | -3.687 |  |  |  | 49.4373 | 0.00044567 | 0.022033 | 0.022033 | 0.0022253 | 0.0093806 | 0.0048364
14 | -3.586 |  |  |  | 41.9821 | 0.00064347 | 0.027014 | 0.027014 | 0.0027284 | 0.012109 | 0.0062431
15 | -3.485 |  |  |  | 35.2933 | 0.00091962 | 0.032456 | 0.032456 | 0.0032781 | 0.015387 | 0.0079333
16 | -3.384 |  |  |  | 29.3226 | 0.0013009 | 0.038147 | 0.038147 | 0.0038528 | 0.01924 | 0.0099197
17 | -3.283 |  |  |  | 24.0227 | 0.0018217 | 0.043762 | 0.043762 | 0.00442 | 0.02366 | 0.012199
18 | -3.182 |  |  |  | 19.3482 | 0.002525 | 0.048855 | 0.048855 | 0.0049343 | 0.028594 | 0.014743
19 | -3.081 |  |  |  | 15.2549 | 0.0034644 | 0.052849 | 0.052849 | 0.0053377 | 0.033932 | 0.017495
20 | -2.98 |  |  |  | 11.7 | 0.004705 | 0.055048 | 0.055048 | 0.0055599 | 0.039492 | 0.020361
21 | -2.879 |  |  |  | 8.6424 | 0.0063249 | 0.054662 | 0.054662 | 0.0055209 | 0.045013 | 0.023208
22 | -2.778 |  |  |  | 6.0421 | 0.0084163 | 0.050853 | 0.050853 | 0.0051361 | 0.050149 | 0.025856
23 | -2.677 |  |  |  | 3.8609 | 0.011086 | 0.0428 | 0.0428 | 0.0043228 | 0.054472 | 0.028084
24 | -2.576 |  |  |  | 2.0617 | 0.014453 | 0.029798 | 0.029798 | 0.0030096 | 0.057481 | 0.029636
25 | -2.475 |  |  |  | 0.60907 | 0.018653 | 0.011361 | 0.011361 | 0.0011475 | 0.058629 | 0.030228
26 | -2.374 |  |  |  | -0.53103 | 0.023828 | -0.012654 | 0.012654 | 0.001278 | 0.059907 | 0.030887
27 | -2.273 |  |  |  | -1.3912 | 0.030131 | -0.041919 | 0.041919 | 0.0042338 | 0.064141 | 0.03307
28 | -2.172 |  |  |  | -2.0026 | 0.037714 | -0.075527 | 0.075527 | 0.0076282 | 0.071769 | 0.037002
29 | -2.071 |  |  |  | -2.395 | 0.046726 | -0.11191 | 0.11191 | 0.011303 | 0.083072 | 0.04283
30 | -1.97 |  |  |  | -2.5966 | 0.057304 | -0.1488 | 0.1488 | 0.015029 | 0.0981 | 0.050578
31 | -1.869 |  |  |  | -2.6343 | 0.069563 | -0.18325 | 0.18325 | 0.018508 | 0.11661 | 0.060121
32 | -1.768 |  |  |  | -2.5334 | 0.083588 | -0.21177 | 0.21177 | 0.021388 | 0.138 | 0.071148
33 | -1.667 |  |  |  | -2.318 | 0.099422 | -0.23046 | 0.23046 | 0.023276 | 0.16127 | 0.083149
34 | -1.566 |  |  |  | -2.0104 | 0.11705 | -0.23532 | 0.23532 | 0.023768 | 0.18504 | 0.095403
35 | -1.465 |  |  |  | -1.6317 | 0.13642 | -0.22259 | 0.22259 | 0.022482 | 0.20752 | 0.10699
36 | -1.364 |  |  |  | -1.2016 | 0.15737 | -0.1891 | 0.1891 | 0.019099 | 0.22662 | 0.11684
37 | -1.263 |  |  |  | -0.73827 | 0.17969 | -0.13266 | 0.13266 | 0.013399 | 0.24002 | 0.12375
38 | -1.162 |  |  |  | -0.25834 | 0.2031 | -0.052468 | 0.052468 | 0.0052993 | 0.24532 | 0.12648
39 | -1.061 |  |  |  | 0.22287 | 0.22723 | 0.050642 | 0.050642 | 0.0051149 | 0.25043 | 0.12912
40 | -0.96 |  |  |  | 0.69152 | 0.25164 | 0.17402 | 0.17402 | 0.017576 | 0.26801 | 0.13818
41 | -0.859 |  |  |  | 1.1352 | 0.27586 | 0.31316 | 0.31316 | 0.031629 | 0.29964 | 0.15449
42 | -0.758 |  |  |  | 1.543 | 0.29933 | 0.46187 | 0.46187 | 0.046649 | 0.34629 | 0.17854
43 | -0.657 |  |  |  | 1.9054 | 0.3215 | 0.61259 | 0.61259 | 0.061872 | 0.40816 | 0.21044
44 | -0.556 |  |  |  | 2.2144 | 0.34181 | 0.75689 | 0.75689 | 0.076446 | 0.4846 | 0.24985
45 | -0.455 |  |  |  | 2.4632 | 0.35971 | 0.88605 | 0.88605 | 0.089491 | 0.5741 | 0.29599
46 | -0.354 |  |  |  | 2.6468 | 0.37471 | 0.9918 | 0.9918 | 0.10017 | 0.67427 | 0.34764
47 | -0.253 |  |  |  | 2.7615 | 0.38638 | 1.067 | 1.067 | 0.10776 | 0.78203 | 0.4032
48 | -0.152 |  |  |  | 2.8048 | 0.39436 | 1.1061 | 1.1061 | 0.11172 | 0.89375 | 0.4608
49 | -0.051 |  |  |  | 2.7761 | 0.39842 | 1.1061 | 1.1061 | 0.11171 | 1.0055 | 0.51839
50 | 0.05 |  |  |  | 2.6759 | 0.39844 | 1.0662 | 1.0662 | 0.10769 | 1.1131 | 0.57391
51 | 0.151 |  |  |  | 2.5062 | 0.39442 | 0.98849 | 0.98849 | 0.099838 | 1.213 | 0.62539
52 | 0.252 |  |  |  | 2.2705 | 0.38647 | 0.87751 | 0.87751 | 0.088628 | 1.3016 | 0.67108
53 | 0.353 |  |  |  | 1.9739 | 0.37484 | 0.73989 | 0.73989 | 0.074729 | 1.3763 | 0.70961
54 | 0.454 |  |  |  | 1.6225 | 0.35988 | 0.58391 | 0.58391 | 0.058975 | 1.4353 | 0.74002
55 | 0.555 |  |  |  | 1.2244 | 0.342 | 0.41873 | 0.41873 | 0.042292 | 1.4776 | 0.76182
56 | 0.656 |  |  |  | 0.78865 | 0.32171 | 0.25372 | 0.25372 | 0.025625 | 1.5032 | 0.77504
57 | 0.757 |  |  |  | 0.32607 | 0.29955 | 0.097677 | 0.097677 | 0.0098653 | 1.5131 | 0.78012
58 | 0.858 |  |  |  | -0.1512 | 0.27609 | -0.041746 | 0.041746 | 0.0042164 | 1.5173 | 0.7823
59 | 0.959 |  |  |  | -0.62959 | 0.25189 | -0.15858 | 0.15858 | 0.016017 | 1.5333 | 0.79055
60 | 1.06 |  |  |  | -1.094 | 0.22747 | -0.24886 | 0.24886 | 0.025135 | 1.5585 | 0.80351
61 | 1.161 |  |  |  | -1.5281 | 0.20334 | -0.31071 | 0.31071 | 0.031381 | 1.5899 | 0.81969
62 | 1.262 |  |  |  | -1.9137 | 0.17992 | -0.34431 | 0.34431 | 0.034776 | 1.6246 | 0.83762
63 | 1.363 |  |  |  | -2.2317 | 0.15758 | -0.35167 | 0.35167 | 0.035518 | 1.6601 | 0.85593
64 | 1.464 |  |  |  | -2.4611 | 0.13662 | -0.33622 | 0.33622 | 0.033958 | 1.6941 | 0.87344
65 | 1.565 |  |  |  | -2.5797 | 0.11724 | -0.30244 | 0.30244 | 0.030546 | 1.7247 | 0.88919
66 | 1.666 |  |  |  | -2.5638 | 0.099588 | -0.25532 | 0.25532 | 0.025788 | 1.7504 | 0.90249
67 | 1.767 |  |  |  | -2.3883 | 0.083736 | -0.19998 | 0.19998 | 0.020198 | 1.7706 | 0.9129
68 | 1.868 |  |  |  | -2.0265 | 0.069693 | -0.14123 | 0.14123 | 0.014264 | 1.7849 | 0.92026
69 | 1.969 |  |  |  | -1.4504 | 0.057417 | -0.083277 | 0.083277 | 0.008411 | 1.7933 | 0.92459
70 | 2.07 |  |  |  | -0.63058 | 0.046823 | -0.029525 | 0.029525 | 0.0029821 | 1.7963 | 0.92613
71 | 2.171 |  |  |  | 0.46392 | 0.037796 | 0.017534 | 0.017534 | 0.001771 | 1.7981 | 0.92704
72 | 2.272 |  |  |  | 1.8655 | 0.030199 | 0.056336 | 0.056336 | 0.00569 | 1.8038 | 0.92998
73 | 2.373 |  |  |  | 3.6079 | 0.023885 | 0.086174 | 0.086174 | 0.0087036 | 1.8125 | 0.93446
74 | 2.474 |  |  |  | 5.7264 | 0.018699 | 0.10708 | 0.10708 | 0.010815 | 1.8233 | 0.94004
75 | 2.575 |  |  |  | 8.2577 | 0.014491 | 0.11966 | 0.11966 | 0.012086 | 1.8354 | 0.94627
76 | 2.676 |  |  |  | 11.24 | 0.011115 | 0.12494 | 0.12494 | 0.012619 | 1.848 | 0.95278
77 | 2.777 |  |  |  | 14.7128 | 0.0084397 | 0.12417 | 0.12417 | 0.012541 | 1.8605 | 0.95924
78 | 2.878 |  |  |  | 18.7172 | 0.0063431 | 0.11873 | 0.11873 | 0.011991 | 1.8725 | 0.96542
79 | 2.979 |  |  |  | 23.2957 | 0.004719 | 0.10993 | 0.10993 | 0.011103 | 1.8836 | 0.97115
80 | 3.08 |  |  |  | 28.492 | 0.0034751 | 0.099012 | 0.099012 | 0.01 | 1.8936 | 0.97631
81 | 3.181 |  |  |  | 34.3518 | 0.0025331 | 0.087016 | 0.087016 | 0.0087886 | 1.9024 | 0.98084
82 | 3.282 |  |  |  | 40.9216 | 0.0018277 | 0.074792 | 0.074792 | 0.007554 | 1.91 | 0.98473
83 | 3.383 |  |  |  | 48.2498 | 0.0013054 | 0.062983 | 0.062983 | 0.0063613 | 1.9163 | 0.98801
84 | 3.484 |  |  |  | 56.3861 | 0.00092283 | 0.052035 | 0.052035 | 0.0052555 | 1.9216 | 0.99072
85 | 3.585 |  |  |  | 65.3815 | 0.00064578 | 0.042222 | 0.042222 | 0.0042644 | 1.9258 | 0.99292
86 | 3.686 |  |  |  | 75.2888 | 0.00044732 | 0.033678 | 0.033678 | 0.0034015 | 1.9292 | 0.99467
87 | 3.787 |  |  |  | 86.1619 | 0.00030671 | 0.026426 | 0.026426 | 0.0026691 | 1.9319 | 0.99605
88 | 3.888 |  |  |  | 98.0562 | 0.00020816 | 0.020411 | 0.020411 | 0.0020615 | 1.934 | 0.99711
89 | 3.989 |  |  |  | 111.0287 | 0.00013984 | 0.015526 | 0.015526 | 0.0015682 | 1.9355 | 0.99792
90 | 4.09 |  |  |  | 125.1378 | 9.2993e-05 | 0.011637 | 0.011637 | 0.0011753 | 1.9367 | 0.99853
91 | 4.191 |  |  |  | 140.4432 | 6.1211e-05 | 0.0085967 | 0.0085967 | 0.00086827 | 1.9376 | 0.99897
92 | 4.292 |  |  |  | 157.0062 | 3.9883e-05 | 0.0062618 | 0.0062618 | 0.00063244 | 1.9382 | 0.9993
93 | 4.393 |  |  |  | 174.8895 | 2.5722e-05 | 0.0044985 | 0.0044985 | 0.00045435 | 1.9387 | 0.99953
94 | 4.494 |  |  |  | 194.1571 | 1.6421e-05 | 0.0031882 | 0.0031882 | 0.00032201 | 1.939 | 0.9997
95 | 4.595 |  |  |  | 214.8748 | 1.0377e-05 | 0.0022297 | 0.0022297 | 0.0002252 | 1.9392 | 0.99982
96 | 4.696 |  |  |  | 237.1094 | 6.4907e-06 | 0.001539 | 0.001539 | 0.00015544 | 1.9394 | 0.9999
97 | 4.797 |  |  |  | 260.9295 | 4.0187e-06 | 0.0010486 | 0.0010486 | 0.00010591 | 1.9395 | 0.99995
98 | 4.898 |  |  |  | 286.4049 | 2.463e-06 | 0.00070541 | 0.00070541 | 7.1246e-05 | 1.9395 | 0.99999
99 | 4.999 |  |  |  | 313.6071 | 1.4942e-06 | 0.00046858 | 0.00046858 | 2.3663e-05 | 1.9396 | 1
96.2139

## Template_skewed (hidden)
| Raw Data | [29 empty] | Logtransformed
Runs
1
2
3
4
5
6
7
8
9
10
11
12
13
14
15
16
17
18
19
20
21
22
23
24
25
26
27
28
29
30
31
32
33
34
35
n for each source | 0 | 0 | 0 | 0 | 0 | 0 | 0 | 0 | 0 | 0 | 0 | 0 | 0 | 0 | 0 | 0 | 0 | 0 | 0 | 0 | 0 | 0 | 0 | 0 | 0 | 0 | 0 | 0 | 0 | 0
Sample size | 0
KURTOSIS CALCULATIONS FOR SAMPLE SETS WITH n > 3 ONLY
Testing Normality | Raw Data | Logtransformed
Sample Size | 0 | 0
Kurtosis | #DIV/0! | #DIV/0! |  |  |  | http://www.spcforexcel.com/are-skewness-and-kurtosis-useful-statistics
SE Kurtosis | 0 | 0 |  |  |  | note: cannot use this equation when n=3 because the denominator in second component is not defined (the term n-3 in denominator of second component is zero).
Result Kurtosis | #DIV/0! | #DIV/0!
Skewness | #DIV/0! | #DIV/0! |  |  |  | SEK
SE Skewness | 0 | 0 | Result Raw Data | Result Log Data | Final Result | =SQRT(24*n*(n^2-1)/((n-2)*(n+3)*(n-3)*(n+5)))
Result Skewness | #DIV/0! | #DIV/0! | #DIV/0! | #DIV/0! | #DIV/0! | "On mesuring skewness and kurtosis" Dragan Doric, et al. Springer Science + Buisness Media B. V. 2007. September 20, 2007
S/SES | #DIV/0! | #DIV/0!
KURTOSIS CALCULATIONS FOR SAMPLE SETS WITH n = 3 ONLY
Average | #DIV/0!
Standard Deviation | #DIV/0! |  |  |  |  | http://www.spiderfinancial.com/support/documentation/numxl/reference-manual/statistical-tests/test_xkurt
1
2
3
4
5
6
7
8
9
10
11
12
13
14
15
16
17
18
19
20
21
22
23
24
25
26
27
28
29
30
31
32
33
34
35
Testing Normality | Raw Data
Sample Size | 0
Kurtosis | -3 |  |  |  |  | SEK
SE Kurtosis | #DIV/0! |  |  |  |  | =SQRT(24/n)
Result Kurtosis | #DIV/0! |  |  |  |  | use approximation since expanded equation will give you a zero in denominator
Skewness | #DIV/0!
SE Skewness | 0 | Result Raw Data
Result Skewness | #DIV/0! | #DIV/0!
### The kurtosis and skewness are pulled into "Calculations for Template skew", in cells H12 and H14 respectively
kurtosis= | #DIV/0! | depending on sample size
skewness= | #DIV/0! | same for n>3 and n=3
ni = number test runs = | 0 | 0 | 0 | 0 | 0 | 0 | 0 | 0 | 0 | 0 | 0 | 0 | 0 | 0 | 0 | 0 | 0 | 0 | 0 | 0 | 0 | 0 | 0 | 0 | 0 | 0 | 0 | 0 | 0 | 0
Total Number of sources = | 0
n =Total # test runs = | 0
-1
This step is for QC only:
means | #DIV/0! | #DIV/0! | #DIV/0! | #DIV/0! | #DIV/0! | #DIV/0! | #DIV/0! | #DIV/0! | #DIV/0! | #DIV/0! | #DIV/0! | #DIV/0! | #DIV/0! | #DIV/0! | #DIV/0! | #DIV/0! | #DIV/0! | #DIV/0! | #DIV/0! | #DIV/0! | #DIV/0! | #DIV/0! | #DIV/0! | #DIV/0! | #DIV/0! | #DIV/0! | #DIV/0! | #DIV/0! | #DIV/0! | #DIV/0!
Mean = | #DIV/0!
Pooled Variance = |  |  | #DIV/0!
m= number future runs = | 3
Term1 | #DIV/0!
Term2 | #DIV/0!
Squared root Term2 |  | #DIV/0!
NOTE: the pvalue for the t-statistic is calculated as: 2*alpha, where 1-alpha is desired confidence, so if 99% confidence is desired then alpha=0.01 and 2*alpha=2*(0.01)
t-statistic | = quantile t-distribution with df degrees of freedom at .99 confidence level = | [5 empty] | #NUM!
UPL based on t-statistic with df at 99% confidence level | [6 empty] | #DIV/0!
Adjustment for non-normality (skewness and kurtosis) for any sample size in particular for small samples
a) n = number of test-runs = | [8 empty] | 0
b) Calculate u0 | [8 empty] | #NUM!
| Current Confidence Level is |  |  | #NUM! | if making copies of this worksheet, paste special E173 value to remove reference to "Calculations for Template skew" worsheet
Conclusion | #NUM! |  |  |  | if making copies of this worksheet, paste special B174 value to remove reference to "Recalculations1 skew" worsheet
interval of differences for t-values used
| new t-statistic from tab Recalculate t-statistic |  |  |  | tdf,p = recalculated quantile of t-distribution based on specified level of confidence (i.e., 99 percent)
Adjusted UPL based on recalculated t-statistic |  |  |  | #DIV/0!

## Calculations for Template skew (hidden)
Calculate the Incomplete Beta Functions needed for adjustment
Incomplete Beta Function approximation
where
Inputs |  |  |  |  | kurtosis= |  | #DIV/0!
x=u0= |  | #NUM! |  |  | skewness= |  | #DIV/0!
n= |  | 0
t0=t= |  | #NUM!
c.1.) Calculate | [7 empty] | d.1.) Calculate |  |  |  | e.1.) Calculate |  |  |  | f.1.) Calculate |  |  |  | g.1.) Calculate |  |  |  | h.1.) Calculate
a= | -0.5 | [6 empty] | a= | 0.5 |  |  | a= | 1.5 |  |  | a= | 2.5 | changed +3 to +5 |  | a= | -0.5 |  |  | a= | 0.5
b= | 0.5 | [6 empty] | b= | 0.5 |  |  | b= | 0.5 |  |  | b= | 0.5 |  |  | b= | 1 |  |  | b= | 1
w= | #NUM! | [6 empty] | w= | #NUM! |  |  | w= | #NUM! |  |  | w= | #NUM! |  |  | w= | #NUM! |  |  | w= | #NUM!
Calculations | [7 empty] | Calculations |  |  |  | Calculations |  |  |  | Calculations |  |  |  | Calculations |  |  |  | Calculations
c.1.1. |  | #NUM! | [5 empty] | d.1.1. |  | #NUM! |  | e.1.1. |  | #NUM! |  | f.1.1. |  | #NUM! |  | g.1.1. |  | #NUM! |  | h.1.1. |  | #NUM!
c.1.2. |  | #NUM! | [5 empty] | d.1.2. |  | 1.7725 |  | e.1.2. |  | 0.88623 |  | f.1.2. |  | 1.3293 |  | g.1.2. |  | #NUM! |  | h.1.2. |  | 1.7725
c.1.3 |  | #NUM! | [5 empty] | d.1.3 |  | #NUM! |  | e.1.3 |  | #NUM! |  | f.1.3 |  | #NUM! |  | g.1.3 |  | #NUM! |  | h.1.3 |  | #NUM!
c.1.4. |  | #NUM! | [5 empty] | d.1.4. |  | #NUM! |  | e.1.4. |  | #NUM! |  | f.1.4. |  | #NUM! |  | g.1.4. |  | #NUM! |  | h.1.4. |  | #NUM!
c.1.5. |  |  |  | -1.5625 |  |  |  | d.1.5. |  |  | 0.0625 | e.1.5. |  |  | -0.14583 | f.1.5. |  |  | 0.8125 | g.1.5. |  |  | -1.5625 | h.1.5. |  |  | 0.0625
c.1.6 |  |  |  | #NUM! |  |  |  | d.1.6 |  |  | #NUM! | e.1.6 |  |  | #NUM! | f.1.6 |  |  | #NUM! | g.1.6 |  |  | #NUM! | h.1.6 |  |  | #NUM!
c.1.7 |  |  |  | #NUM! |  |  |  | d.1.7 |  |  | #NUM! | e.1.7 |  |  | #NUM! | f.1.7 |  |  | #NUM! | g.1.7 |  |  | #NUM! | h.1.7 |  |  | #NUM!
Result1: |  |  |  | #NUM! |  |  |  | Result2: |  |  | #NUM! | Result3: |  |  | #NUM! | Result4: |  |  | #NUM! | Result5: |  |  | #NUM! | Result6: |  |  | #NUM!
1- Calculate |  |  |  |  | #NUM!
2- Calculate
2.1. Calculate |  |  | #DIV/0!
2.2. Calculate |  |  | #NUM!
2.3. Calculate |  |  |  | #NUM!
Result: |  |  |  | #DIV/0!
3-Calculate
3.1. Calculate |  |  |  | #DIV/0!
3.2. Calculate |  |  |  | #DIV/0!
Result |  |  |  | #DIV/0!
4-Calculate
4.1. Calculate |  |  |  |  | #NUM!
4.2. Calculate | [5 empty] | #DIV/0!
4.3. Calculate | [5 empty] | #DIV/0!
Result: | [5 empty] | #NUM!
5- Calculate
#NUM!
5.1. Calculate
#DIV/0!
5.2. Calculate
5.3. Calculate | [5 empty] | #DIV/0!
5.4. Calculate | [6 empty] | #DIV/0!
Result |  | #NUM!
Corrected probability is:: | [8 empty] | #NUM!

## Recalculate t-stat skew (hidden)
1) Start with initial t-statistic from Template | #NUM!
2) Determine interval of differences for t-values
2) Candidate values for t-statistic | #NUM! | #NUM! | #NUM! | #NUM! | #NUM! | #NUM!
3) Corrected p-values | #NUM! | #NUM! | #NUM! | #NUM! | #NUM! | #NUM!
Acutal significance level with t-value | #NUM! | #NUM! | #NUM! | #NUM! | #NUM! | #NUM!
4) Is p-value closed enough to 0.01? | #NUM! | #NUM! | #NUM! | #NUM! | #NUM! | #NUM!
4) If you don't get a YES in row 11, play around with the cell G3, the interval for differences until you get one p-value closed to 0.01
5) Once you get a YES in row 11, use the t-statistic in row 5 for the calculation of the UPL.
Paste special the new t-statisic value into cell E178 of Template_skewed tab
Paste the interval of differences for t-values used Cell E176 of Template_skewed tab

## Recalculations1 skew (hidden)
Calculate u0. Sustitute each candidate t-value in u0 equation | [7 empty] | t-statistic= | #NUM! |  | u0= | #NUM!
Calculate the Incomplete Beta Functions needed for adjustment
Incomplete Beta Function approximation
where
Inputs |  |  |  |  | kurtosis= |  | #DIV/0!
x=u0= |  | #NUM! |  |  | skewness= |  | #DIV/0!
n= |  | 0
t0=t= |  | #NUM!
c.1.) Calculate | [7 empty] | d.1.) Calculate |  |  |  |  | e.1.) Calculate |  |  |  | f.1.) Calculate |  |  |  | g.1.) Calculate |  |  |  | h.1.) Calculate
a= | -0.5 | [6 empty] | a= | 0.5 |  |  |  | a= | 1.5 |  |  | a= | 2.5 | changed +3 to +5 |  | a= | -0.5 |  |  | a= | 0.5
b= | 0.5 | [6 empty] | b= | 0.5 |  |  |  | b= | 0.5 |  |  | b= | 0.5 |  |  | b= | 1 |  |  | b= | 1
w= | #NUM! | [6 empty] | w= | #NUM! |  |  |  | w= | #NUM! |  |  | w= | #NUM! |  |  | w= | #NUM! |  |  | w= | #NUM!
Calculations | [7 empty] | Calculations |  |  |  |  | Calculations |  |  |  | Calculations |  |  |  | Calculations |  |  |  | Calculations
c.1.1. |  | #NUM! | [5 empty] | d.1.1. |  | #NUM! |  |  | e.1.1. |  | #NUM! |  | f.1.1. |  | #NUM! |  | g.1.1. |  | #NUM! |  | h.1.1. |  | #NUM!
c.1.2. |  | #NUM! | [5 empty] | d.1.2. |  | 1.7725 |  |  | e.1.2. |  | 0.88623 |  | f.1.2. |  | 1.3293 |  | g.1.2. |  | #NUM! |  | h.1.2. |  | 1.7725
c.1.3 |  | #NUM! | [5 empty] | d.1.3 |  | #NUM! |  |  | e.1.3 |  | #NUM! |  | f.1.3 |  | #NUM! |  | g.1.3 |  | #NUM! |  | h.1.3 |  | #NUM!
c.1.4. |  | #NUM! | [5 empty] | d.1.4. |  | #NUM! |  |  | e.1.4. |  | #NUM! |  | f.1.4. |  | #NUM! |  | g.1.4. |  | #NUM! |  | h.1.4. |  | #NUM!
c.1.5. |  |  |  | -1.5625 |  |  |  | d.1.5. |  |  |  | 0.0625 | e.1.5. |  |  | -0.14583 | f.1.5. |  |  | 0.8125 | g.1.5. |  |  | -1.5625 | h.1.5. |  |  | 0.0625
c.1.6 |  |  |  | #NUM! |  |  |  | d.1.6 |  |  |  | #NUM! | e.1.6 |  |  | #NUM! | f.1.6 |  |  | #NUM! | g.1.6 |  |  | #NUM! | h.1.6 |  |  | #NUM!
c.1.7 |  |  |  | #NUM! |  |  |  | d.1.7 |  |  |  | #NUM! | e.1.7 |  |  | #NUM! | f.1.7 |  |  | #NUM! | g.1.7 |  |  | #NUM! | h.1.7 |  |  | #NUM!
Result1: |  |  |  | #NUM! |  |  |  | Result2: |  |  |  | #NUM! | Result3: |  |  | #NUM! | Result4: |  |  | #NUM! | Result5: |  |  | #NUM! | Result6: |  |  | #NUM!
1- Calculate |  |  |  |  | #NUM!
2- Calculate
2.1. Calculate |  |  | #DIV/0!
2.2. Calculate |  |  | #NUM!
2.3. Calculate |  |  |  | #NUM!
Result: |  |  |  | #DIV/0!
3-Calculate
3.1. Calculate |  |  |  | #DIV/0!
3.2. Calculate |  |  |  | #DIV/0!
Result |  |  |  | #DIV/0!
4-Calculate
4.1. Calculate |  |  |  |  | #NUM!
4.2. Calculate | [5 empty] | #DIV/0!
4.3. Calculate | [5 empty] | #DIV/0!
Result: | [5 empty] | #NUM!
5- Calculate
#NUM!
5.1. Calculate
#DIV/0!
5.2. Calculate
5.3. Calculate | [5 empty] | #DIV/0!
5.4. Calculate | [6 empty] | #DIV/0!
Result |  | #NUM!
Corrected probability is:: | [8 empty] | #NUM!

## Recalculation 2 skew (hidden)
Calculate u0. Sustitute each candidate t-value in u0 equation | [7 empty] | t-statistic= | #NUM! |  | u0= | #NUM!
Calculate the Incomplete Beta Functions needed for adjustment
Incomplete Beta Function approximation
where
Inputs |  |  |  |  | kurtosis= |  | #DIV/0!
x=u0= |  | #NUM! |  |  | skewness= |  | #DIV/0!
n= |  | 0
t0=t= |  | #NUM!
c.1.) Calculate | [7 empty] | d.1.) Calculate |  |  |  |  | e.1.) Calculate |  |  |  | f.1.) Calculate |  |  |  | g.1.) Calculate |  |  |  | h.1.) Calculate
a= | -0.5 | [6 empty] | a= | 0.5 |  |  |  | a= | 1.5 |  |  | a= | 2.5 | changed +3 to +5 |  | a= | -0.5 |  |  | a= | 0.5
b= | 0.5 | [6 empty] | b= | 0.5 |  |  |  | b= | 0.5 |  |  | b= | 0.5 |  |  | b= | 1 |  |  | b= | 1
w= | #NUM! | [6 empty] | w= | #NUM! |  |  |  | w= | #NUM! |  |  | w= | #NUM! |  |  | w= | #NUM! |  |  | w= | #NUM!
Calculations | [7 empty] | Calculations |  |  |  |  | Calculations |  |  |  | Calculations |  |  |  | Calculations |  |  |  | Calculations
c.1.1. |  | #NUM! | [5 empty] | d.1.1. |  | #NUM! |  |  | e.1.1. |  | #NUM! |  | f.1.1. |  | #NUM! |  | g.1.1. |  | #NUM! |  | h.1.1. |  | #NUM!
c.1.2. |  | #NUM! | [5 empty] | d.1.2. |  | 1.7725 |  |  | e.1.2. |  | 0.88623 |  | f.1.2. |  | 1.3293 |  | g.1.2. |  | #NUM! |  | h.1.2. |  | 1.7725
c.1.3 |  | #NUM! | [5 empty] | d.1.3 |  | #NUM! |  |  | e.1.3 |  | #NUM! |  | f.1.3 |  | #NUM! |  | g.1.3 |  | #NUM! |  | h.1.3 |  | #NUM!
c.1.4. |  | #NUM! | [5 empty] | d.1.4. |  | #NUM! |  |  | e.1.4. |  | #NUM! |  | f.1.4. |  | #NUM! |  | g.1.4. |  | #NUM! |  | h.1.4. |  | #NUM!
c.1.5. |  |  |  | -1.5625 |  |  |  | d.1.5. |  |  |  | 0.0625 | e.1.5. |  |  | -0.14583 | f.1.5. |  |  | 0.8125 | g.1.5. |  |  | -1.5625 | h.1.5. |  |  | 0.0625
c.1.6 |  |  |  | #NUM! |  |  |  | d.1.6 |  |  |  | #NUM! | e.1.6 |  |  | #NUM! | f.1.6 |  |  | #NUM! | g.1.6 |  |  | #NUM! | h.1.6 |  |  | #NUM!
c.1.7 |  |  |  | #NUM! |  |  |  | d.1.7 |  |  |  | #NUM! | e.1.7 |  |  | #NUM! | f.1.7 |  |  | #NUM! | g.1.7 |  |  | #NUM! | h.1.7 |  |  | #NUM!
Result1: |  |  |  | #NUM! |  |  |  | Result2: |  |  |  | #NUM! | Result3: |  |  | #NUM! | Result4: |  |  | #NUM! | Result5: |  |  | #NUM! | Result6: |  |  | #NUM!
1- Calculate |  |  |  |  | #NUM!
2- Calculate
2.1. Calculate |  |  | #DIV/0!
2.2. Calculate |  |  | #NUM!
2.3. Calculate |  |  |  | #NUM!
Result: |  |  |  | #DIV/0!
3-Calculate
3.1. Calculate |  |  |  | #DIV/0!
3.2. Calculate |  |  |  | #DIV/0!
Result |  |  |  | #DIV/0!
4-Calculate
4.1. Calculate |  |  |  |  | #NUM!
4.2. Calculate | [5 empty] | #DIV/0!
4.3. Calculate | [5 empty] | #DIV/0!
Result: | [5 empty] | #NUM!
5- Calculate
#NUM!
5.1. Calculate
#DIV/0!
5.2. Calculate
5.3. Calculate | [5 empty] | #DIV/0!
5.4. Calculate | [6 empty] | #DIV/0!
Result |  | #NUM!
Corrected probability is:: | [8 empty] | #NUM!

## Recalculations3 skew (hidden)
Calculate u0. Sustitute each candidate t-value in u0 equation | [7 empty] | t-statistic= | #NUM! |  | u0= | #NUM!
Calculate the Incomplete Beta Functions needed for adjustment
Incomplete Beta Function approximation
where
Inputs |  |  |  |  | kurtosis= |  | #DIV/0!
x=u0= |  | #NUM! |  |  | skewness= |  | #DIV/0!
n= |  | 0
t0=t= |  | #NUM!
c.1.) Calculate | [7 empty] | d.1.) Calculate |  |  |  |  | e.1.) Calculate |  |  |  | f.1.) Calculate |  |  |  | g.1.) Calculate |  |  |  | h.1.) Calculate
a= | -0.5 | [6 empty] | a= | 0.5 |  |  |  | a= | 1.5 |  |  | a= | 2.5 | changed +3 to +5 |  | a= | -0.5 |  |  | a= | 0.5
b= | 0.5 | [6 empty] | b= | 0.5 |  |  |  | b= | 0.5 |  |  | b= | 0.5 |  |  | b= | 1 |  |  | b= | 1
w= | #NUM! | [6 empty] | w= | #NUM! |  |  |  | w= | #NUM! |  |  | w= | #NUM! |  |  | w= | #NUM! |  |  | w= | #NUM!
Calculations | [7 empty] | Calculations |  |  |  |  | Calculations |  |  |  | Calculations |  |  |  | Calculations |  |  |  | Calculations
c.1.1. |  | #NUM! | [5 empty] | d.1.1. |  | #NUM! |  |  | e.1.1. |  | #NUM! |  | f.1.1. |  | #NUM! |  | g.1.1. |  | #NUM! |  | h.1.1. |  | #NUM!
c.1.2. |  | #NUM! | [5 empty] | d.1.2. |  | 1.7725 |  |  | e.1.2. |  | 0.88623 |  | f.1.2. |  | 1.3293 |  | g.1.2. |  | #NUM! |  | h.1.2. |  | 1.7725
c.1.3 |  | #NUM! | [5 empty] | d.1.3 |  | #NUM! |  |  | e.1.3 |  | #NUM! |  | f.1.3 |  | #NUM! |  | g.1.3 |  | #NUM! |  | h.1.3 |  | #NUM!
c.1.4. |  | #NUM! | [5 empty] | d.1.4. |  | #NUM! |  |  | e.1.4. |  | #NUM! |  | f.1.4. |  | #NUM! |  | g.1.4. |  | #NUM! |  | h.1.4. |  | #NUM!
c.1.5. |  |  |  | -1.5625 |  |  |  | d.1.5. |  |  |  | 0.0625 | e.1.5. |  |  | -0.14583 | f.1.5. |  |  | 0.8125 | g.1.5. |  |  | -1.5625 | h.1.5. |  |  | 0.0625
c.1.6 |  |  |  | #NUM! |  |  |  | d.1.6 |  |  |  | #NUM! | e.1.6 |  |  | #NUM! | f.1.6 |  |  | #NUM! | g.1.6 |  |  | #NUM! | h.1.6 |  |  | #NUM!
c.1.7 |  |  |  | #NUM! |  |  |  | d.1.7 |  |  |  | #NUM! | e.1.7 |  |  | #NUM! | f.1.7 |  |  | #NUM! | g.1.7 |  |  | #NUM! | h.1.7 |  |  | #NUM!
Result1: |  |  |  | #NUM! |  |  |  | Result2: |  |  |  | #NUM! | Result3: |  |  | #NUM! | Result4: |  |  | #NUM! | Result5: |  |  | #NUM! | Result6: |  |  | #NUM!
1- Calculate |  |  |  |  | #NUM!
2- Calculate
2.1. Calculate |  |  | #DIV/0!
2.2. Calculate |  |  | #NUM!
2.3. Calculate |  |  |  | #NUM!
Result: |  |  |  | #DIV/0!
3-Calculate
3.1. Calculate |  |  |  | #DIV/0!
3.2. Calculate |  |  |  | #DIV/0!
Result |  |  |  | #DIV/0!
4-Calculate
4.1. Calculate |  |  |  |  | #NUM!
4.2. Calculate | [5 empty] | #DIV/0!
4.3. Calculate | [5 empty] | #DIV/0!
Result: | [5 empty] | #NUM!
5- Calculate
#NUM!
5.1. Calculate
#DIV/0!
5.2. Calculate
5.3. Calculate | [5 empty] | #DIV/0!
5.4. Calculate | [6 empty] | #DIV/0!
Result |  | #NUM!
Corrected probability is:: | [8 empty] | #NUM!

## Recalculations4 skew (hidden)
Calculate u0. Sustitute each candidate t-value in u0 equation | [7 empty] | t-statistic= | #NUM! |  | u0= | #NUM!
Calculate the Incomplete Beta Functions needed for adjustment
Incomplete Beta Function approximation
where
Inputs |  |  |  |  | kurtosis= |  | #DIV/0!
x=u0= |  | #NUM! |  |  | skewness= |  | #DIV/0!
n= |  | 0
t0=t= |  | #NUM!
c.1.) Calculate | [7 empty] | d.1.) Calculate |  |  |  |  | e.1.) Calculate |  |  |  | f.1.) Calculate |  |  |  | g.1.) Calculate |  |  |  | h.1.) Calculate
a= | -0.5 | [6 empty] | a= | 0.5 |  |  |  | a= | 1.5 |  |  | a= | 2.5 | changed +3 to +5 |  | a= | -0.5 |  |  | a= | 0.5
b= | 0.5 | [6 empty] | b= | 0.5 |  |  |  | b= | 0.5 |  |  | b= | 0.5 |  |  | b= | 1 |  |  | b= | 1
w= | #NUM! | [6 empty] | w= | #NUM! |  |  |  | w= | #NUM! |  |  | w= | #NUM! |  |  | w= | #NUM! |  |  | w= | #NUM!
Calculations | [7 empty] | Calculations |  |  |  |  | Calculations |  |  |  | Calculations |  |  |  | Calculations |  |  |  | Calculations
c.1.1. |  | #NUM! | [5 empty] | d.1.1. |  | #NUM! |  |  | e.1.1. |  | #NUM! |  | f.1.1. |  | #NUM! |  | g.1.1. |  | #NUM! |  | h.1.1. |  | #NUM!
c.1.2. |  | #NUM! | [5 empty] | d.1.2. |  | 1.7725 |  |  | e.1.2. |  | 0.88623 |  | f.1.2. |  | 1.3293 |  | g.1.2. |  | #NUM! |  | h.1.2. |  | 1.7725
c.1.3 |  | #NUM! | [5 empty] | d.1.3 |  | #NUM! |  |  | e.1.3 |  | #NUM! |  | f.1.3 |  | #NUM! |  | g.1.3 |  | #NUM! |  | h.1.3 |  | #NUM!
c.1.4. |  | #NUM! | [5 empty] | d.1.4. |  | #NUM! |  |  | e.1.4. |  | #NUM! |  | f.1.4. |  | #NUM! |  | g.1.4. |  | #NUM! |  | h.1.4. |  | #NUM!
c.1.5. |  |  |  | -1.5625 |  |  |  | d.1.5. |  |  |  | 0.0625 | e.1.5. |  |  | -0.14583 | f.1.5. |  |  | 0.8125 | g.1.5. |  |  | -1.5625 | h.1.5. |  |  | 0.0625
c.1.6 |  |  |  | #NUM! |  |  |  | d.1.6 |  |  |  | #NUM! | e.1.6 |  |  | #NUM! | f.1.6 |  |  | #NUM! | g.1.6 |  |  | #NUM! | h.1.6 |  |  | #NUM!
c.1.7 |  |  |  | #NUM! |  |  |  | d.1.7 |  |  |  | #NUM! | e.1.7 |  |  | #NUM! | f.1.7 |  |  | #NUM! | g.1.7 |  |  | #NUM! | h.1.7 |  |  | #NUM!
Result1: |  |  |  | #NUM! |  |  |  | Result2: |  |  |  | #NUM! | Result3: |  |  | #NUM! | Result4: |  |  | #NUM! | Result5: |  |  | #NUM! | Result6: |  |  | #NUM!
1- Calculate |  |  |  |  | #NUM!
2- Calculate
2.1. Calculate |  |  | #DIV/0!
2.2. Calculate |  |  | #NUM!
2.3. Calculate |  |  |  | #NUM!
Result: |  |  |  | #DIV/0!
3-Calculate
3.1. Calculate |  |  |  | #DIV/0!
3.2. Calculate |  |  |  | #DIV/0!
Result |  |  |  | #DIV/0!
4-Calculate
4.1. Calculate |  |  |  |  | #NUM!
4.2. Calculate | [5 empty] | #DIV/0!
4.3. Calculate | [5 empty] | #DIV/0!
Result: | [5 empty] | #NUM!
5- Calculate
#NUM!
5.1. Calculate
#DIV/0!
5.2. Calculate
5.3. Calculate | [5 empty] | #DIV/0!
5.4. Calculate | [6 empty] | #DIV/0!
Result |  | #NUM!
Corrected probability is:: | [8 empty] | #NUM!

## Recalculations5 skew (hidden)
Calculate u0. Sustitute each candidate t-value in u0 equation | [7 empty] | t-statistic= | #NUM! |  | u0= | #NUM!
Calculate the Incomplete Beta Functions needed for adjustment
Incomplete Beta Function approximation
where
Inputs |  |  |  |  | kurtosis= |  | #DIV/0!
x=u0= |  | #NUM! |  |  | skewness= |  | #DIV/0!
n= |  | 0
t0=t= |  | #NUM!
c.1.) Calculate | [7 empty] | d.1.) Calculate |  |  |  |  | e.1.) Calculate |  |  |  | f.1.) Calculate |  |  |  | g.1.) Calculate |  |  |  | h.1.) Calculate
a= | -0.5 | [6 empty] | a= | 0.5 |  |  |  | a= | 1.5 |  |  | a= | 2.5 | changed +3 to +5 |  | a= | -0.5 |  |  | a= | 0.5
b= | 0.5 | [6 empty] | b= | 0.5 |  |  |  | b= | 0.5 |  |  | b= | 0.5 |  |  | b= | 1 |  |  | b= | 1
w= | #NUM! | [6 empty] | w= | #NUM! |  |  |  | w= | #NUM! |  |  | w= | #NUM! |  |  | w= | #NUM! |  |  | w= | #NUM!
Calculations | [7 empty] | Calculations |  |  |  |  | Calculations |  |  |  | Calculations |  |  |  | Calculations |  |  |  | Calculations
c.1.1. |  | #NUM! | [5 empty] | d.1.1. |  | #NUM! |  |  | e.1.1. |  | #NUM! |  | f.1.1. |  | #NUM! |  | g.1.1. |  | #NUM! |  | h.1.1. |  | #NUM!
c.1.2. |  | #NUM! | [5 empty] | d.1.2. |  | 1.7725 |  |  | e.1.2. |  | 0.88623 |  | f.1.2. |  | 1.3293 |  | g.1.2. |  | #NUM! |  | h.1.2. |  | 1.7725
c.1.3 |  | #NUM! | [5 empty] | d.1.3 |  | #NUM! |  |  | e.1.3 |  | #NUM! |  | f.1.3 |  | #NUM! |  | g.1.3 |  | #NUM! |  | h.1.3 |  | #NUM!
c.1.4. |  | #NUM! | [5 empty] | d.1.4. |  | #NUM! |  |  | e.1.4. |  | #NUM! |  | f.1.4. |  | #NUM! |  | g.1.4. |  | #NUM! |  | h.1.4. |  | #NUM!
c.1.5. |  |  |  | -1.5625 |  |  |  | d.1.5. |  |  |  | 0.0625 | e.1.5. |  |  | -0.14583 | f.1.5. |  |  | 0.8125 | g.1.5. |  |  | -1.5625 | h.1.5. |  |  | 0.0625
c.1.6 |  |  |  | #NUM! |  |  |  | d.1.6 |  |  |  | #NUM! | e.1.6 |  |  | #NUM! | f.1.6 |  |  | #NUM! | g.1.6 |  |  | #NUM! | h.1.6 |  |  | #NUM!
c.1.7 |  |  |  | #NUM! |  |  |  | d.1.7 |  |  |  | #NUM! | e.1.7 |  |  | #NUM! | f.1.7 |  |  | #NUM! | g.1.7 |  |  | #NUM! | h.1.7 |  |  | #NUM!
Result1: |  |  |  | #NUM! |  |  |  | Result2: |  |  |  | #NUM! | Result3: |  |  | #NUM! | Result4: |  |  | #NUM! | Result5: |  |  | #NUM! | Result6: |  |  | #NUM!
1- Calculate |  |  |  |  | #NUM!
2- Calculate
2.1. Calculate |  |  | #DIV/0!
2.2. Calculate |  |  | #NUM!
2.3. Calculate |  |  |  | #NUM!
Result: |  |  |  | #DIV/0!
3-Calculate
3.1. Calculate |  |  |  | #DIV/0!
3.2. Calculate |  |  |  | #DIV/0!
Result |  |  |  | #DIV/0!
4-Calculate
4.1. Calculate |  |  |  |  | #NUM!
4.2. Calculate | [5 empty] | #DIV/0!
4.3. Calculate | [5 empty] | #DIV/0!
Result: | [5 empty] | #NUM!
5- Calculate
#NUM!
5.1. Calculate
#DIV/0!
5.2. Calculate
5.3. Calculate | [5 empty] | #DIV/0!
5.4. Calculate | [6 empty] | #DIV/0!
Result |  | #NUM!
Corrected probability is:: | [8 empty] | #NUM!

## Recalculations6 skew (hidden)
Calculate u0. Sustitute each candidate t-value in u0 equation | [7 empty] | t-statistic= | #NUM! |  | u0= | #NUM!
Calculate the Incomplete Beta Functions needed for adjustment
Incomplete Beta Function approximation
where
Inputs |  |  |  |  | kurtosis= |  | #DIV/0!
x=u0= |  | #NUM! |  |  | skewness= |  | #DIV/0!
n= |  | 0
t0=t= |  | #NUM!
c.1.) Calculate | [7 empty] | d.1.) Calculate |  |  |  |  | e.1.) Calculate |  |  |  | f.1.) Calculate |  |  |  | g.1.) Calculate |  |  |  | h.1.) Calculate
a= | -0.5 | [6 empty] | a= | 0.5 |  |  |  | a= | 1.5 |  |  | a= | 2.5 | changed +3 to +5 |  | a= | -0.5 |  |  | a= | 0.5
b= | 0.5 | [6 empty] | b= | 0.5 |  |  |  | b= | 0.5 |  |  | b= | 0.5 |  |  | b= | 1 |  |  | b= | 1
w= | #NUM! | [6 empty] | w= | #NUM! |  |  |  | w= | #NUM! |  |  | w= | #NUM! |  |  | w= | #NUM! |  |  | w= | #NUM!
Calculations | [7 empty] | Calculations |  |  |  |  | Calculations |  |  |  | Calculations |  |  |  | Calculations |  |  |  | Calculations
c.1.1. |  | #NUM! | [5 empty] | d.1.1. |  | #NUM! |  |  | e.1.1. |  | #NUM! |  | f.1.1. |  | #NUM! |  | g.1.1. |  | #NUM! |  | h.1.1. |  | #NUM!
c.1.2. |  | #NUM! | [5 empty] | d.1.2. |  | 1.7725 |  |  | e.1.2. |  | 0.88623 |  | f.1.2. |  | 1.3293 |  | g.1.2. |  | #NUM! |  | h.1.2. |  | 1.7725
c.1.3 |  | #NUM! | [5 empty] | d.1.3 |  | #NUM! |  |  | e.1.3 |  | #NUM! |  | f.1.3 |  | #NUM! |  | g.1.3 |  | #NUM! |  | h.1.3 |  | #NUM!
c.1.4. |  | #NUM! | [5 empty] | d.1.4. |  | #NUM! |  |  | e.1.4. |  | #NUM! |  | f.1.4. |  | #NUM! |  | g.1.4. |  | #NUM! |  | h.1.4. |  | #NUM!
c.1.5. |  |  |  | -1.5625 |  |  |  | d.1.5. |  |  |  | 0.0625 | e.1.5. |  |  | -0.14583 | f.1.5. |  |  | 0.8125 | g.1.5. |  |  | -1.5625 | h.1.5. |  |  | 0.0625
c.1.6 |  |  |  | #NUM! |  |  |  | d.1.6 |  |  |  | #NUM! | e.1.6 |  |  | #NUM! | f.1.6 |  |  | #NUM! | g.1.6 |  |  | #NUM! | h.1.6 |  |  | #NUM!
c.1.7 |  |  |  | #NUM! |  |  |  | d.1.7 |  |  |  | #NUM! | e.1.7 |  |  | #NUM! | f.1.7 |  |  | #NUM! | g.1.7 |  |  | #NUM! | h.1.7 |  |  | #NUM!
Result1: |  |  |  | #NUM! |  |  |  | Result2: |  |  |  | #NUM! | Result3: |  |  | #NUM! | Result4: |  |  | #NUM! | Result5: |  |  | #NUM! | Result6: |  |  | #NUM!
1- Calculate |  |  |  |  | #NUM!
2- Calculate
2.1. Calculate |  |  | #DIV/0!
2.2. Calculate |  |  | #NUM!
2.3. Calculate |  |  |  | #NUM!
Result: |  |  |  | #DIV/0!
3-Calculate
3.1. Calculate |  |  |  | #DIV/0!
3.2. Calculate |  |  |  | #DIV/0!
Result |  |  |  | #DIV/0!
4-Calculate
4.1. Calculate |  |  |  |  | #NUM!
4.2. Calculate | [5 empty] | #DIV/0!
4.3. Calculate | [5 empty] | #DIV/0!
Result: | [5 empty] | #NUM!
5- Calculate
#NUM!
5.1. Calculate
#DIV/0!
5.2. Calculate
5.3. Calculate | [5 empty] | #DIV/0!
5.4. Calculate | [6 empty] | #DIV/0!
Result |  | #NUM!
Corrected probability is:: | [8 empty] | #NUM!

## Normal UL (hidden)
Raw Data
Runs
1
2
3
4
5
6
7
8
9
10
11
12
13
14
15
16
17
18
19
20
21
22
23
24
25
26
27
28
29
30
31
32
33
34
35
Use for large sample sets and small sample sets that are Normal.
Testing Normality | Raw Data
Sample Size | 0
Kurtosis | #DIV/0!
SE Kurtosis | 0
Result Kurtosis | #DIV/0!
Skewness | #DIV/0!
SE Skewness | 0 | Result Raw Data
Result Skewness | #DIV/0! | #DIV/0!
n =Total # test runs = |  | 0
df, n-1 |  | -1
Mean = |  | #DIV/0!
Standard Deviation = |  | #DIV/0!
99.0% t-statistic for UL | One-tailed inverse Student's T Distribution = TINV( 2*probability, degrees_freedom ) at .99 confidence level | #NUM!
99.0% UL |  | #DIV/0!

## Lognormal UL (hidden)
Raw Data
Runs
1
2
3
4
5
6
7
8
9
10
11
12
13
14
15
16
17
18
19
20
21
22
23
24
25
26
27
28
29
30
31
32
33
34
35
Use for small sample sets that are Lognormal.
Testing Normality | Raw Data | Logtransformed Data
Sample Size | 0 | 0
Kurtosis | #DIV/0! | #DIV/0!
SE Kurtosis | 0 | 0 |  | Average of Raw Data | #DIV/0!
Result Kurtosis | #DIV/0! | #DIV/0! |  | Variance of Raw Data | #DIV/0!
Skewness | #DIV/0! | #DIV/0!
SE Skewness | 0 | 0 | Result Raw Data | Result Log Data | Final Result
Result Skewness | #DIV/0! | #DIV/0! | #DIV/0! | #DIV/0! | #DIV/0!
S/SES | #DIV/0! | #DIV/0!
1. Take LN( ) of Raw Data
Runs
1
2
3
4
5
6
7
8
9
10
11
12
13
14
15
16
17
18
19
20
21
22
23
24
25
26
27
28
29
30
31
32
33
34
35
Calculate | n | 0
Calculate | df, n-1 | -1
Calculate |  | #DIV/0!
Calculate | s2 | #DIV/0!
Calculate | s2 / 2 | #DIV/0!
Calculate | One-tailed inverse Student's T Distribution = TINV( 2*probability, degrees_freedom ) at .99 confidence level | #NUM!
Calculate | s2 / n | #DIV/0!
Calculate | s4 | #DIV/0!
| 2(n-1) | -2
| s4 / 2(n-1) | #DIV/0!
#DIV/0!
The limits in this confidence interval are back-transformed
http://www.amstat.org/publications/jse/v13n1/olsson.html |  | #DIV/0!