## Data
2018 Chevolet Bolt 150kW 400V FWD EDU - SwRI Test Data
The following test data were measured and obtained by Southwest Research Institute and provided in support of Task Order #9 under Contract #68HERC20D0014 with EPA. The data represent three individual test sets combined together and include all the power losses of the EDU (emotor, inverter and gear losses). The EDU has a gear ratio of 7.05.
SUGGESTED CITATION: 2018 Chevrolet Bolt 150kW 400V FWD EDU - ALPHA Map Package. Version 2023-09. Ann Arbor, MI: US EPA, National Vehicle and Fuel Emissions Laboratory, National Center for Advanced Technology, 2023.
EDU Speed | Motor Speed | EDU Torque | Motor Torque | EDU Power Loss | EDU Efficiency | EDU Torque Loss
rpm | rpm | Nm | Nm | kW | % | Nm
70.922 | 500 | 102.93 | 14.6 | 0.25 | 75.49% | 33.6765
70.922 | 500 | 112.8 | 16 | 0.25 | 77.06% | 33.6883
70.922 | 500 | 150.165 | 21.3 | 0.3 | 78.72% | 40.3975
70.922 | 500 | 211.5 | 30 | 0.39 | 80.1% | 52.5279
70.922 | 500 | 220.665 | 31.3 | 0.39 | 80.79% | 52.5242
70.922 | 500 | 264.375 | 37.5 | 0.46 | 80.99% | 61.9647
70.922 | 500 | 324.3 | 46 | 0.55 | 81.42% | 74.0569
70.922 | 500 | 374.355 | 53.1 | 0.62 | 81.76% | 83.4999
70.922 | 500 | 437.1 | 62 | 0.75 | 81.2% | 101.0508
70.922 | 500 | 485.745 | 68.9 | 0.82 | 81.49% | 110.451
70.922 | 500 | 583.035 | 82.7 | 1.02 | 80.93% | 137.3806
70.922 | 500 | 625.335 | 88.7 | 1.11 | 80.7% | 149.5024
70.922 | 500 | 932.715 | 132.3 | 1.89 | 78.55% | 254.612
70.922 | 500 | 968.67 | 137.4 | 1.99 | 78.32% | 268.0646
70.922 | 500 | 1338.795 | 189.9 | 3.63 | 73.25% | 488.9822
70.922 | 500 | 1369.11 | 194.2 | 3.72 | 73.22% | 501.035
70.922 | 500 | 1733.595 | 245.9 | 5.55 | 69.87% | 747.4065
70.922 | 500 | 1739.235 | 246.7 | 5.54 | 69.97% | 746.3756
70.922 | 500 | 2083.275 | 295.5 | 7.7 | 66.77% | 1036.9424
70.922 | 500 | 2084.685 | 295.7 | 7.76 | 66.61% | 1044.9488
70.922 | 500 | 2474.55 | 351 | 10.93 | 62.7% | 1471.8157
70.922 | 500 | 2483.01 | 352.2 | 11.06 | 62.5% | 1489.8465
70.922 | 500 | 2546.46 | 361.2 | 11.81 | 61.57% | 1590.6515
70.922 | 500 | 2550.69 | 361.8 | 11.71 | 61.79% | 1577.5166
70.922 | 500 | 2552.805 | 362.1 | 11.86 | 61.52% | 1597.2732
141.844 | 1000 | 57.105 | 8.1 | 0.35 | 70.83% | 23.5677
141.844 | 1000 | 95.88 | 13.6 | 0.4 | 78.02% | 26.9374
141.7021 | 999 | 165.675 | 23.5 | 0.49 | 83.39% | 33.0111
141.844 | 1000 | 200.925 | 28.5 | 0.52 | 85.19% | 35.0173
141.844 | 1000 | 265.08 | 37.6 | 0.63 | 86.21% | 42.4278
141.844 | 1000 | 313.02 | 44.4 | 0.69 | 87.05% | 46.4702
141.844 | 1000 | 396.21 | 56.2 | 0.85 | 87.37% | 57.2379
141.844 | 1000 | 425.82 | 60.4 | 0.9 | 87.53% | 60.6112
141.844 | 1000 | 492.09 | 69.8 | 1.05 | 87.44% | 70.7056
141.844 | 1000 | 497.025 | 70.5 | 1.05 | 87.53% | 70.7131
141.844 | 1000 | 531.57 | 75.4 | 1.11 | 87.67% | 74.7512
141.844 | 1000 | 884.775 | 125.5 | 1.99 | 86.85% | 133.9992
141.844 | 1000 | 893.94 | 126.8 | 2.02 | 86.8% | 136.0193
141.844 | 1000 | 918.615 | 130.3 | 2.09 | 86.71% | 140.7626
141.844 | 1000 | 1272.525 | 180.5 | 3.57 | 84.11% | 240.4245
141.844 | 1000 | 1273.935 | 180.7 | 3.6 | 84.02% | 242.462
141.844 | 1000 | 1295.79 | 183.8 | 3.64 | 84.08% | 245.156
141.844 | 1000 | 1707.51 | 242.2 | 5.7 | 81.65% | 383.871
141.844 | 1000 | 1711.74 | 242.8 | 5.73 | 81.61% | 385.8506
141.844 | 1000 | 1715.265 | 243.3 | 5.69 | 81.74% | 383.184
141.844 | 1000 | 2081.865 | 295.3 | 8.05 | 79.34% | 542.0572
141.844 | 1000 | 2083.275 | 295.5 | 8.12 | 79.21% | 546.8671
141.844 | 1000 | 2459.745 | 348.9 | 11.18 | 76.57% | 752.8729
141.844 | 1000 | 2463.975 | 349.5 | 11.3 | 76.4% | 761.088
141.844 | 1000 | 2554.92 | 362.4 | 12.16 | 75.73% | 818.8671
141.844 | 1000 | 2559.855 | 363.1 | 12.26 | 75.62% | 825.543
283.6879 | 2000 | -29.61 | -4.2 | 0.57 | 35.96% | 19.1861
283.6879 | 2000 | -26.79 | -3.8 | 0.56 | 28.21% | 18.8495
283.6879 | 2000 | -2.115 | -0.3 | 0.54 | 0% | 18.1766
283.6879 | 2000 | 54.99 | 7.8 | 0.59 | 73.42% | 19.8597
283.6879 | 2000 | 62.745 | 8.9 | 0.6 | 75.71% | 20.1966
283.6879 | 2000 | 98.7 | 14 | 0.65 | 81.89% | 21.8789
283.6879 | 2000 | 161.445 | 22.9 | 0.72 | 86.98% | 24.2334
283.6879 | 2000 | 172.02 | 24.4 | 0.74 | 87.39% | 24.9074
283.6879 | 2000 | 191.055 | 27.1 | 0.75 | 88.39% | 25.2458
283.6879 | 2000 | 255.915 | 36.3 | 0.88 | 89.62% | 29.6222
283.6879 | 2000 | 259.44 | 36.8 | 0.88 | 89.76% | 29.6227
283.6879 | 2000 | 288.345 | 40.9 | 0.9 | 90.5% | 30.2949
283.6879 | 2000 | 379.29 | 53.8 | 1.1 | 91.11% | 37.0252
283.6879 | 2000 | 381.405 | 54.1 | 1.1 | 91.14% | 37.0284
283.6879 | 2000 | 416.655 | 59.1 | 1.13 | 91.65% | 38.0316
283.6879 | 2000 | 783.96 | 111.2 | 2.04 | 91.95% | 68.6661
283.6879 | 2000 | 792.42 | 112.4 | 2.04 | 92.03% | 68.6661
283.6879 | 2000 | 817.095 | 115.9 | 2.1 | 92.04% | 70.6894
283.6879 | 2000 | 1210.485 | 171.7 | 3.7 | 90.67% | 124.5326
283.6879 | 2000 | 1214.01 | 172.2 | 3.7 | 90.7% | 124.5326
283.6879 | 2000 | 1240.095 | 175.9 | 3.75 | 90.76% | 126.2333
283.6879 | 2000 | 1644.765 | 233.3 | 5.75 | 89.47% | 193.5509
283.6879 | 2000 | 1645.47 | 233.4 | 5.81 | 89.38% | 195.574
283.6879 | 2000 | 1654.635 | 234.7 | 5.77 | 89.5% | 194.231
283.6879 | 2000 | 2049.435 | 290.7 | 8.36 | 87.93% | 281.426
283.6879 | 2000 | 2052.255 | 291.1 | 8.51 | 87.75% | 286.4957
283.6879 | 2000 | 2055.78 | 291.6 | 8.39 | 87.92% | 282.4459
283.6879 | 2000 | 2458.335 | 348.7 | 11.94 | 85.95% | 401.9268
283.6879 | 2000 | 2459.745 | 348.9 | 11.89 | 86.01% | 400.1873
283.6879 | 2000 | 2461.86 | 349.2 | 12.08 | 85.82% | 406.6324
283.6879 | 2000 | 2547.87 | 361.4 | 12.82 | 85.51% | 431.5191
283.6879 | 2000 | 2547.87 | 361.4 | 12.87 | 85.46% | 433.2327
283.6879 | 2000 | 2549.985 | 361.7 | 12.97 | 85.38% | 436.5681
425.5319 | 3000 | -102.93 | -14.6 | 1.13 | 75.33% | 25.358
425.5319 | 3000 | -99.405 | -14.1 | 1.1 | 75.17% | 24.6853
425.5319 | 3000 | -79.665 | -11.3 | 1.01 | 71.31% | 22.667
425.5319 | 3000 | 7.755 | 1.1 | 0.84 | 28.81% | 18.8519
425.5319 | 3000 | 9.165 | 1.3 | 0.87 | 31.5% | 19.5227
425.5319 | 3000 | 31.02 | 4.4 | 0.87 | 61.5% | 19.5241
425.5319 | 3000 | 143.82 | 20.4 | 1 | 86.49% | 22.4404
425.5319 | 3000 | 144.525 | 20.5 | 0.97 | 86.89% | 21.7675
425.5319 | 3000 | 147.345 | 20.9 | 1.03 | 86.43% | 23.1155
425.5319 | 3000 | 263.67 | 37.4 | 1.18 | 90.86% | 26.4803
425.5319 | 3000 | 264.375 | 37.5 | 1.15 | 91.11% | 25.8092
425.5319 | 3000 | 265.785 | 37.7 | 1.2 | 90.8% | 26.9314
425.5319 | 3000 | 399.03 | 56.6 | 1.42 | 92.62% | 31.8665
425.5319 | 3000 | 399.735 | 56.7 | 1.45 | 92.48% | 32.5421
425.5319 | 3000 | 401.145 | 56.9 | 1.39 | 92.79% | 31.1911
425.5319 | 3000 | 818.505 | 116.1 | 2.38 | 93.88% | 53.4107
425.5319 | 3000 | 822.03 | 116.6 | 2.44 | 93.76% | 54.7514
425.5319 | 3000 | 825.555 | 117.1 | 2.48 | 93.68% | 55.6575
425.5319 | 3000 | 1244.325 | 176.5 | 4.09 | 93.13% | 91.7921
425.5319 | 3000 | 1247.145 | 176.9 | 4.19 | 92.99% | 94.0232
425.5319 | 3000 | 1250.67 | 177.4 | 4.24 | 92.93% | 95.1586
425.5319 | 3000 | 1679.31 | 238.2 | 6.36 | 92.16% | 142.7194
425.5319 | 3000 | 1680.72 | 238.4 | 6.48 | 92.04% | 145.4242
425.5319 | 3000 | 1680.72 | 238.4 | 6.52 | 92% | 146.3133
425.5319 | 3000 | 2085.39 | 295.8 | 9.29 | 90.91% | 208.4862
425.5319 | 3000 | 2086.095 | 295.9 | 9.39 | 90.83% | 210.7056
425.5319 | 3000 | 2092.44 | 296.8 | 9.22 | 91% | 206.9031
425.5319 | 3000 | 2538 | 360 | 13.64 | 89.23% | 306.1125
425.3901 | 2999 | 2539.41 | 360.2 | 13.44 | 89.38% | 301.6985
425.5319 | 3000 | 2540.82 | 360.4 | 13.29 | 89.49% | 298.2157
567.234 | 3999 | -78.255 | -11.1 | 1.39 | 70.04% | 23.3983
567.234 | 3999 | -74.73 | -10.6 | 1.41 | 68.31% | 23.7346
567.234 | 3999 | -54.99 | -7.8 | 1.35 | 58.72% | 22.7244
567.3759 | 4000 | 33.84 | 4.8 | 1.2 | 62.73% | 20.1993
567.234 | 3999 | 34.545 | 4.9 | 1.21 | 62.77% | 20.3678
567.3759 | 4000 | 38.07 | 5.4 | 1.21 | 65.13% | 20.3664
567.3759 | 4000 | 142.41 | 20.2 | 1.29 | 86.78% | 21.7125
567.3759 | 4000 | 143.82 | 20.4 | 1.3 | 86.87% | 21.8814
567.3759 | 4000 | 145.23 | 20.6 | 1.37 | 86.26% | 23.0604
567.3759 | 4000 | 304.56 | 43.2 | 1.54 | 92.15% | 25.9185
567.234 | 3999 | 304.56 | 43.2 | 1.56 | 92.06% | 26.2602
567.3759 | 4000 | 304.56 | 43.2 | 1.58 | 91.96% | 26.5948
567.234 | 3999 | 430.05 | 61 | 1.79 | 93.45% | 30.133
567.3759 | 4000 | 434.28 | 61.6 | 1.75 | 93.66% | 29.4555
567.3759 | 4000 | 436.395 | 61.9 | 1.8 | 93.51% | 30.2989
567.234 | 3999 | 864.33 | 122.6 | 2.84 | 94.76% | 47.8058
567.3759 | 4000 | 866.445 | 122.9 | 2.77 | 94.9% | 46.6242
567.234 | 3999 | 868.56 | 123.2 | 2.83 | 94.8% | 47.6375
567.3759 | 4000 | 1305.66 | 185.2 | 4.35 | 94.69% | 73.214
567.3759 | 4000 | 1307.775 | 185.5 | 4.39 | 94.65% | 73.8957
567.234 | 3999 | 1313.415 | 186.3 | 4.57 | 94.46% | 76.9283
567.3759 | 4000 | 1653.225 | 234.5 | 6.11 | 94.15% | 102.8417
567.3759 | 4000 | 1653.93 | 234.6 | 6.12 | 94.14% | 103.01
567.3759 | 4000 | 1658.865 | 235.3 | 6.29 | 94% | 105.8761
567.3759 | 4000 | 1993.74 | 282.8 | 8.51 | 93.29% | 143.2378
567.234 | 3999 | 1994.445 | 282.9 | 8.39 | 93.39% | 141.2354
567.3759 | 4000 | 2000.085 | 283.7 | 8.39 | 93.41% | 141.2205
567.234 | 3999 | 2428.02 | 344.4 | 13.03 | 91.71% | 219.3441
567.3759 | 4000 | 2444.94 | 346.8 | 13.05 | 91.75% | 219.6556
567.234 | 3999 | 2467.5 | 350 | 12.73 | 92.01% | 214.3072
709.2199 | 5000 | -96.585 | -13.7 | 1.91 | 73.36% | 25.7183
709.2199 | 5000 | -94.47 | -13.4 | 1.94 | 72.52% | 26.1215
709.2199 | 5000 | -56.4 | -8 | 1.77 | 57.14% | 23.8318
709.2199 | 5000 | 59.22 | 8.4 | 1.6 | 73.38% | 21.5437
709.2199 | 5000 | 61.335 | 8.7 | 1.56 | 74.72% | 21.0045
709.2199 | 5000 | 62.04 | 8.8 | 1.61 | 74.16% | 21.6774
709.2199 | 5000 | 197.4 | 28 | 1.76 | 89.27% | 23.6964
709.2199 | 5000 | 199.515 | 28.3 | 1.74 | 89.51% | 23.4291
709.2199 | 5000 | 202.335 | 28.7 | 1.85 | 89.02% | 24.9095
709.2199 | 5000 | 357.435 | 50.7 | 1.95 | 93.16% | 26.2573
709.2199 | 5000 | 362.37 | 51.4 | 1.97 | 93.18% | 26.5253
709.2199 | 5000 | 365.19 | 51.8 | 1.97 | 93.24% | 26.5251
709.2199 | 5000 | 559.065 | 79.3 | 2.25 | 94.86% | 30.2964
709.2199 | 5000 | 562.59 | 79.8 | 2.16 | 95.09% | 29.0819
709.2199 | 5000 | 564 | 80 | 2.21 | 94.99% | 29.757
709.2199 | 5000 | 963.735 | 136.7 | 3.46 | 95.39% | 46.5885
709.2199 | 5000 | 970.08 | 137.6 | 3.38 | 95.52% | 45.5091
709.2199 | 5000 | 970.785 | 137.7 | 3.39 | 95.51% | 45.6444
709.2199 | 5000 | 1303.545 | 184.9 | 5.04 | 95.05% | 67.8625
709.2199 | 5000 | 1303.545 | 184.9 | 5.18 | 94.92% | 69.7461
709.2199 | 5000 | 1309.185 | 185.7 | 5.03 | 95.08% | 67.7274
709.2199 | 5000 | 1593.3 | 226 | 7.45 | 94.08% | 100.3084
709.2199 | 5000 | 1599.645 | 226.9 | 7.35 | 94.17% | 98.969
709.2199 | 5000 | 1613.04 | 228.8 | 7.26 | 94.29% | 97.7537
709.2199 | 5000 | 1972.59 | 279.8 | 12.51 | 92.13% | 168.4327
709.2199 | 5000 | 1976.82 | 280.4 | 12.32 | 92.26% | 165.8815
709.2199 | 5000 | 1985.985 | 281.7 | 11.54 | 92.74% | 155.3924
851.0638 | 6000 | -36.66 | -5.2 | 2.13 | 34.06% | 23.8986
851.0638 | 6000 | -36.66 | -5.2 | 2.12 | 34.97% | 23.7864
851.0638 | 6000 | -34.545 | -4.9 | 2.06 | 33.12% | 23.1144
851.2057 | 6001 | 103.635 | 14.7 | 1.96 | 82.5% | 21.9879
851.2057 | 6001 | 106.455 | 15.1 | 2.08 | 81.99% | 23.3353
851.0638 | 6000 | 108.57 | 15.4 | 1.95 | 83.29% | 21.8803
851.0638 | 6000 | 259.44 | 36.8 | 2.14 | 91.53% | 24.0121
851.2057 | 6001 | 260.85 | 37 | 2.14 | 91.56% | 24.0096
851.0638 | 6000 | 266.49 | 37.8 | 2.07 | 92% | 23.2254
851.0638 | 6000 | 414.54 | 58.8 | 2.45 | 93.78% | 27.4885
851.2057 | 6001 | 420.18 | 59.6 | 2.42 | 93.93% | 27.1499
851.2057 | 6001 | 423.705 | 60.1 | 2.45 | 93.9% | 27.4863
851.0638 | 6000 | 612.645 | 86.9 | 2.94 | 94.89% | 32.9901
851.0638 | 6000 | 614.76 | 87.2 | 2.99 | 94.82% | 33.5478
851.0638 | 6000 | 616.17 | 87.4 | 2.9 | 94.99% | 32.5373
851.0638 | 6000 | 987 | 140 | 4.65 | 94.98% | 52.1792
850.922 | 5999 | 989.82 | 140.4 | 4.65 | 94.99% | 52.1801
851.0638 | 6000 | 990.525 | 140.5 | 4.62 | 95.03% | 51.8368
851.2057 | 6001 | 1280.985 | 181.7 | 6.73 | 94.43% | 75.5062
851.0638 | 6000 | 1280.985 | 181.7 | 6.77 | 94.4% | 75.9644
851.0638 | 6000 | 1283.805 | 182.1 | 6.65 | 94.51% | 74.617
851.0638 | 6000 | 1649.7 | 234 | 11.61 | 92.69% | 130.2643
851.0638 | 6000 | 1658.865 | 235.3 | 11.43 | 92.83% | 128.25
850.922 | 5999 | 1660.275 | 235.5 | 11.2 | 92.96% | 125.6804
992.766 | 6999 | 23.265 | 3.3 | 2.59 | 48.3% | 24.9134
992.766 | 6999 | 23.97 | 3.4 | 2.57 | 49.01% | 24.7197
992.766 | 6999 | 27.495 | 3.9 | 2.57 | 52.76% | 24.7193
992.9078 | 7000 | 174.84 | 24.8 | 2.66 | 87.24% | 25.5843
992.766 | 6999 | 174.84 | 24.8 | 2.77 | 86.77% | 26.6428
992.766 | 6999 | 175.545 | 24.9 | 2.7 | 87.09% | 25.971
992.9078 | 7000 | 325.71 | 46.2 | 2.93 | 92.04% | 28.1804
992.766 | 6999 | 327.12 | 46.4 | 2.95 | 92.02% | 28.3749
992.9078 | 7000 | 327.825 | 46.5 | 3 | 91.91% | 28.8536
992.9078 | 7000 | 523.11 | 74.2 | 3.64 | 93.73% | 35.0096
992.766 | 6999 | 523.815 | 74.3 | 3.66 | 93.7% | 35.2044
992.9078 | 7000 | 524.52 | 74.4 | 3.63 | 93.76% | 34.9138
992.766 | 6999 | 661.995 | 93.9 | 4.25 | 94.18% | 40.8797
992.766 | 6999 | 664.815 | 94.3 | 4.23 | 94.23% | 40.6861
992.766 | 6999 | 664.815 | 94.3 | 4.3 | 94.14% | 41.3604
992.766 | 6999 | 976.425 | 138.5 | 6.35 | 94.11% | 61.0775
992.766 | 6999 | 977.13 | 138.6 | 6.38 | 94.09% | 61.367
992.766 | 6999 | 979.245 | 138.9 | 6.35 | 94.13% | 61.0766
992.9078 | 7000 | 1411.41 | 200.2 | 12.36 | 92.23% | 118.8799
992.9078 | 7000 | 1413.525 | 200.5 | 12.16 | 92.36% | 116.9539
992.766 | 6999 | 1414.23 | 200.6 | 12.12 | 92.38% | 116.5751
1134.7518 | 8000 | 59.22 | 8.4 | 3.46 | 67.08% | 29.1185
1134.7518 | 8000 | 59.22 | 8.4 | 3.5 | 66.86% | 29.4543
1134.7518 | 8000 | 59.925 | 8.5 | 3.58 | 66.42% | 30.1273
1134.7518 | 8000 | 177.66 | 25.2 | 3.7 | 85.06% | 31.1371
1134.7518 | 8000 | 178.365 | 25.3 | 3.7 | 85.12% | 31.1381
1134.7518 | 8000 | 179.775 | 25.5 | 3.71 | 85.18% | 31.2212
1134.7518 | 8000 | 360.96 | 51.2 | 4.21 | 91.06% | 35.4296
1134.7518 | 8000 | 363.075 | 51.5 | 4.07 | 91.39% | 34.2502
1134.7518 | 8000 | 363.075 | 51.5 | 4.3 | 90.92% | 36.1866
1134.7518 | 8000 | 552.72 | 78.4 | 5.07 | 92.83% | 42.668
1134.7518 | 8000 | 554.13 | 78.6 | 5.01 | 92.92% | 42.1591
1134.6099 | 7999 | 554.835 | 78.7 | 5.08 | 92.84% | 42.7529
1134.7518 | 8000 | 698.655 | 99.1 | 6.01 | 93.25% | 50.5755
1134.7518 | 8000 | 699.36 | 99.2 | 5.87 | 93.41% | 49.4006
1134.7518 | 8000 | 700.77 | 99.4 | 5.88 | 93.41% | 49.4828
1134.6099 | 7999 | 1226.7 | 174 | 13.32 | 91.63% | 112.1021
1134.7518 | 8000 | 1228.11 | 174.2 | 13.18 | 91.72% | 110.9121
1134.7518 | 8000 | 1228.11 | 174.2 | 13.26 | 91.67% | 111.5907
1170.2128 | 8250 | 56.4 | 8 | 3.71 | 65% | 30.274
1170.2128 | 8250 | 58.515 | 8.3 | 3.71 | 66.06% | 30.2747
1170.2128 | 8250 | 59.925 | 8.5 | 3.78 | 65.98% | 30.847
1170.2128 | 8250 | 200.925 | 28.5 | 3.86 | 86.48% | 31.5002
1170.2128 | 8250 | 201.63 | 28.6 | 4 | 86.06% | 32.6413
1170.3546 | 8251 | 204.45 | 29 | 4.08 | 85.96% | 33.2919
1170.2128 | 8250 | 396.21 | 56.2 | 4.63 | 91.29% | 37.7831
1170.2128 | 8250 | 399.03 | 56.6 | 4.54 | 91.5% | 37.0457
1170.2128 | 8250 | 399.03 | 56.6 | 4.56 | 91.48% | 37.2109
1170.2128 | 8250 | 554.835 | 78.7 | 5.57 | 92.42% | 45.4503
1170.2128 | 8250 | 557.655 | 79.1 | 5.36 | 92.73% | 43.7386
1170.2128 | 8250 | 557.655 | 79.1 | 5.38 | 92.7% | 43.9016
1170.2128 | 8250 | 673.98 | 95.6 | 6.23 | 92.99% | 50.8371
1170.2128 | 8250 | 676.8 | 96 | 6.22 | 93.02% | 50.7566
1170.2128 | 8250 | 677.505 | 96.1 | 6.13 | 93.12% | 50.0207
1170.2128 | 8250 | 1187.22 | 168.4 | 13.7 | 91.39% | 111.7931
1170.2128 | 8250 | 1187.925 | 168.5 | 13.53 | 91.5% | 110.4102
1170.2128 | 8250 | 1187.925 | 168.5 | 13.54 | 91.49% | 110.4922