## EMachine Map
2018 Chevrolet Bolt 150kW 400V FWD EDU - Electrical Power Consumption Data
The following data related to the electrical and mechanical power consumption data is generated by ALPHA and provided to confirm expected trends in the output and include all the power losses of the EDU (emotor, inverter and gear losses). The EDU has a gear ratio of 7.05.
SUGGESTED CITATION: 2018 Chevrolet Bolt 150kW 400V FWD EDU - ALPHA Map Package. Version 2023-09. Ann Arbor MI: US EPA National Vehicle and Fuel Emissions Laboratory, National Center for Advanced Technology, 2023.
EDU Speed | Motor Speed | EDU Torque | Motor Torque | Mechanical Power Consumption | Electrical Power Consumption | Efficiency
RPM | RPM | Nm | Nm | kW | kW | %
0 | 0 | -2559.855 | -363.1 | 0 | 11.8551 | 0
0 | 0 | -2048.2012 | -290.525 | 0 | 7.5775 | 0
0 | 0 | -1662.7778 | -235.855 | 0 | 5.0739 | 0
0 | 0 | -1280.6811 | -181.6569 | 0 | 3.1045 | 0
0 | 0 | -912.8371 | -129.4804 | 0 | 1.6169 | 0
0 | 0 | -577.7475 | -81.95 | 0 | 0.69777 | 0
0 | 0 | -356.1532 | -50.5182 | 0 | 0.2966 | 0
0 | 0 | -166.8714 | -23.6697 | 0 | 0.081973 | 0
0 | 0 | 0 | 0 | 0 | 0.010199 | 0
0 | 0 | 64.2649 | 9.1156 | 0 | 0.0073859 | 0
0 | 0 | 356.1532 | 50.5182 | 0 | 0.23763 | 0
0 | 0 | 577.7475 | 81.95 | 0 | 0.63871 | 0
0 | 0 | 912.8371 | 129.4804 | 0 | 1.5346 | 0
0 | 0 | 1280.6811 | 181.6569 | 0 | 2.9588 | 0
0 | 0 | 1662.7778 | 235.855 | 0 | 4.8345 | 0
0 | 0 | 2048.2012 | 290.525 | 0 | 7.2176 | 0
0 | 0 | 2559.855 | 363.1 | 0 | 11.2904 | 0
70.922 | 500 | -2559.855 | -363.1 | -19.0119 | -6.6142 | 34.7896
70.922 | 500 | -2048.2012 | -290.525 | -15.2119 | -7.4277 | 48.8281
70.922 | 500 | -1662.7778 | -235.855 | -12.3493 | -6.9864 | 56.5734
70.922 | 500 | -1280.6811 | -181.6569 | -9.5115 | -6.0226 | 63.3192
70.922 | 500 | -912.8371 | -129.4804 | -6.7796 | -4.8977 | 72.2422
70.922 | 500 | -577.7475 | -81.95 | -4.2909 | -3.2446 | 75.6154
70.922 | 500 | -356.1532 | -50.5182 | -2.6451 | -2.0298 | 76.7359
70.922 | 500 | -166.8714 | -23.6697 | -1.2393 | -0.91709 | 73.9978
70.922 | 500 | 0 | 0 | 0 | 0.21154 | 0
70.922 | 500 | 64.2649 | 9.1156 | 0.47729 | 0.6822 | 69.9639
70.922 | 500 | 356.1532 | 50.5182 | 2.6451 | 3.2175 | 82.2105
70.922 | 500 | 577.7475 | 81.95 | 4.2909 | 5.289 | 81.1281
70.922 | 500 | 912.8371 | 129.4804 | 6.7796 | 8.572 | 79.0902
70.922 | 500 | 1280.6811 | 181.6569 | 9.5115 | 12.8343 | 74.1101
70.922 | 500 | 1662.7778 | 235.855 | 12.3493 | 17.4569 | 70.7418
70.922 | 500 | 2048.2012 | 290.525 | 15.2119 | 22.6254 | 67.2336
70.922 | 500 | 2559.855 | 363.1 | 19.0119 | 30.8192 | 61.6884
141.8412 | 999.9808 | -2559.855 | -363.1 | -38.023 | -25.2505 | 66.4085
141.8412 | 999.9808 | -2048.2012 | -290.525 | -30.4231 | -22.2607 | 73.1702
141.8412 | 999.9808 | -1662.7778 | -235.855 | -24.6982 | -19.0207 | 77.0125
141.8412 | 999.9808 | -1280.6811 | -181.6569 | -19.0227 | -15.2453 | 80.1424
141.8412 | 999.9808 | -912.8371 | -129.4804 | -13.5589 | -11.3872 | 83.9835
141.8412 | 999.9808 | -577.7475 | -81.95 | -8.5816 | -7.3122 | 85.2072
141.8412 | 999.9808 | -356.1532 | -50.5182 | -5.2901 | -4.4907 | 84.8883
141.8412 | 999.9808 | -166.8714 | -23.6697 | -2.4786 | -1.9885 | 80.2246
141.8412 | 999.9808 | 0 | 0 | 0 | 0.36568 | 0
141.8412 | 999.9808 | 64.2649 | 9.1156 | 0.95456 | 1.313 | 72.6988
141.8412 | 999.9808 | 356.1532 | 50.5182 | 5.2901 | 6.0372 | 87.6254
141.8412 | 999.9808 | 577.7475 | 81.95 | 8.5816 | 9.7977 | 87.5883
141.8412 | 999.9808 | 912.8371 | 129.4804 | 13.5589 | 15.6273 | 86.764
141.8412 | 999.9808 | 1280.6811 | 181.6569 | 19.0227 | 22.6202 | 84.096
141.8412 | 999.9808 | 1662.7778 | 235.855 | 24.6982 | 30.1053 | 82.0393
141.8412 | 999.9808 | 2048.2012 | 290.525 | 30.4231 | 38.1969 | 79.6482
141.8412 | 999.9808 | 2559.855 | 363.1 | 38.023 | 50.1873 | 75.7622
283.6879 | 2000 | -2559.855 | -363.1 | -76.0475 | -62.4741 | 82.1514
283.6879 | 2000 | -2048.2012 | -290.525 | -60.8474 | -52.0566 | 85.5527
283.6879 | 2000 | -1662.7778 | -235.855 | -49.3974 | -43.2549 | 87.5653
283.6879 | 2000 | -1280.6811 | -181.6569 | -38.0461 | -33.8805 | 89.051
283.6879 | 2000 | -912.8371 | -129.4804 | -27.1183 | -24.6161 | 90.7729
283.6879 | 2000 | -577.7475 | -81.95 | -17.1636 | -15.6319 | 91.0762
283.6879 | 2000 | -356.1532 | -50.5182 | -10.5805 | -9.4982 | 89.7712
283.6879 | 2000 | -166.8714 | -23.6697 | -4.9574 | -4.208 | 84.8827
283.6879 | 2000 | 0 | 0 | 0 | 0.60448 | 0
283.6879 | 2000 | 64.2649 | 9.1156 | 1.9092 | 2.5033 | 76.2658
283.6879 | 2000 | 356.1532 | 50.5182 | 10.5805 | 11.596 | 91.2424
283.6879 | 2000 | 577.7475 | 81.95 | 17.1636 | 18.6259 | 92.1488
283.6879 | 2000 | 912.8371 | 129.4804 | 27.1183 | 29.5004 | 91.9254
283.6879 | 2000 | 1280.6811 | 181.6569 | 38.0461 | 42.0136 | 90.5568
283.6879 | 2000 | 1662.7778 | 235.855 | 49.3974 | 55.2473 | 89.4114
283.6879 | 2000 | 2048.2012 | 290.525 | 60.8474 | 69.2196 | 87.9049
283.6879 | 2000 | 2559.855 | 363.1 | 76.0475 | 88.9745 | 85.4711
425.5293 | 2999.9815 | -2559.855 | -363.1 | -114.0705 | -99.7105 | 87.4113
425.5293 | 2999.9815 | -2048.2012 | -290.525 | -91.2706 | -81.8904 | 89.7227
425.5293 | 2999.9815 | -1662.7778 | -235.855 | -74.0956 | -67.4472 | 91.0273
425.5293 | 2999.9815 | -1280.6811 | -181.6569 | -57.0688 | -52.5368 | 92.0587
425.5293 | 2999.9815 | -912.8371 | -129.4804 | -40.6772 | -37.8547 | 93.0613
425.5293 | 2999.9815 | -577.7475 | -81.95 | -25.7452 | -23.8963 | 92.8186
425.5293 | 2999.9815 | -356.1532 | -50.5182 | -15.8707 | -14.4786 | 91.2289
425.5293 | 2999.9815 | -166.8714 | -23.6697 | -7.436 | -6.3749 | 85.7302
425.5293 | 2999.9815 | 0 | 0 | 0 | 0.8927 | 0
425.5293 | 2999.9815 | 64.2649 | 9.1156 | 2.8637 | 3.7432 | 76.5041
425.5293 | 2999.9815 | 356.1532 | 50.5182 | 15.8707 | 17.1841 | 92.3566
425.5293 | 2999.9815 | 577.7475 | 81.95 | 25.7452 | 27.5115 | 93.5796
425.5293 | 2999.9815 | 912.8371 | 129.4804 | 40.6772 | 43.3641 | 93.804
425.5293 | 2999.9815 | 1280.6811 | 181.6569 | 57.0688 | 61.3851 | 92.9685
425.5293 | 2999.9815 | 1662.7778 | 235.855 | 74.0956 | 80.4274 | 92.1273
425.5293 | 2999.9815 | 2048.2012 | 290.525 | 91.2706 | 100.204 | 91.0847
425.5293 | 2999.9815 | 2559.855 | 363.1 | 114.0705 | 127.7467 | 89.2943
496.4539 | 3500 | -2559.855 | -363.1 | -133.0831 | -116.9657 | 87.8893
496.4539 | 3500 | -2048.2012 | -290.525 | -106.483 | -97.0996 | 91.1879
496.4539 | 3500 | -1662.7778 | -235.855 | -86.4454 | -79.9495 | 92.4855
496.4539 | 3500 | -1280.6811 | -181.6569 | -66.5807 | -62.1094 | 93.2844
496.4539 | 3500 | -912.8371 | -129.4804 | -47.4571 | -44.5024 | 93.7741
496.4539 | 3500 | -577.7475 | -81.95 | -30.0362 | -28.0682 | 93.4476
496.4539 | 3500 | -356.1532 | -50.5182 | -18.5159 | -17.0111 | 91.8729
496.4539 | 3500 | -166.8714 | -23.6697 | -8.6754 | -7.4332 | 85.6812
496.4539 | 3500 | 0 | 0 | 0 | 1.1495 | 0
496.4539 | 3500 | 64.2649 | 9.1156 | 3.341 | 4.4835 | 74.5188
496.4539 | 3500 | 356.1532 | 50.5182 | 18.5159 | 19.9323 | 92.8939
496.4539 | 3500 | 577.7475 | 81.95 | 30.0362 | 31.9051 | 94.1423
496.4539 | 3500 | 912.8371 | 129.4804 | 47.4571 | 50.2711 | 94.4022
496.4539 | 3500 | 1280.6811 | 181.6569 | 66.5807 | 70.8396 | 93.988
496.4539 | 3500 | 1662.7778 | 235.855 | 86.4454 | 92.6321 | 93.3212
496.4539 | 3500 | 2048.2012 | 290.525 | 106.483 | 115.4195 | 92.2574
496.4539 | 3500 | 2559.855 | 363.1 | 133.0831 | 148.433 | 89.6587
567.3522 | 3999.8333 | -2048.2012 | -290.525 | -121.6898 | -112.4467 | 92.4044
567.3522 | 3999.8333 | -1662.7778 | -235.855 | -98.7906 | -92.2701 | 93.3997
567.3522 | 3999.8333 | -1280.6811 | -181.6569 | -76.0891 | -71.5812 | 94.0755
567.3522 | 3999.8333 | -912.8371 | -129.4804 | -54.2344 | -51.1531 | 94.3186
567.3522 | 3999.8333 | -577.7475 | -81.95 | -34.3257 | -32.1703 | 93.7208
567.3522 | 3999.8333 | -356.1532 | -50.5182 | -21.1601 | -19.446 | 91.8992
567.3522 | 3999.8333 | -166.8714 | -23.6697 | -9.9143 | -8.5132 | 85.8678
567.3522 | 3999.8333 | 0 | 0 | 0 | 1.2385 | 0
567.3522 | 3999.8333 | 64.2649 | 9.1156 | 3.8182 | 5.0377 | 75.7921
567.3522 | 3999.8333 | 356.1532 | 50.5182 | 21.1601 | 22.779 | 92.8932
567.3522 | 3999.8333 | 577.7475 | 81.95 | 34.3257 | 36.3868 | 94.3356
567.3522 | 3999.8333 | 912.8371 | 129.4804 | 54.2344 | 57.1683 | 94.868
567.3522 | 3999.8333 | 1280.6811 | 181.6569 | 76.0891 | 80.3823 | 94.659
567.3522 | 3999.8333 | 1662.7778 | 235.855 | 98.7906 | 105.0006 | 94.0857
567.3522 | 3999.8333 | 2048.2012 | 290.525 | 121.6898 | 130.4927 | 93.2541
709.2199 | 5000 | -1662.7778 | -235.855 | -123.4934 | -115.2433 | 93.3194
709.2199 | 5000 | -1280.6811 | -181.6569 | -95.1153 | -89.9845 | 94.6057
709.2199 | 5000 | -912.8371 | -129.4804 | -67.7958 | -64.4911 | 95.1255
709.2199 | 5000 | -577.7475 | -81.95 | -42.9089 | -40.5625 | 94.5316
709.2199 | 5000 | -356.1532 | -50.5182 | -26.4513 | -24.4028 | 92.2556
709.2199 | 5000 | -166.8714 | -23.6697 | -12.3934 | -10.593 | 85.4724
709.2199 | 5000 | 0 | 0 | 0 | 1.634 | 0
709.2199 | 5000 | 64.2649 | 9.1156 | 4.7729 | 6.3836 | 74.7685
709.2199 | 5000 | 356.1532 | 50.5182 | 26.4513 | 28.397 | 93.1479
709.2199 | 5000 | 577.7475 | 81.95 | 42.9089 | 45.1434 | 95.0503
709.2199 | 5000 | 912.8371 | 129.4804 | 67.7958 | 70.9432 | 95.5635
709.2199 | 5000 | 1280.6811 | 181.6569 | 95.1153 | 100.0018 | 95.1136
709.2199 | 5000 | 1662.7778 | 235.855 | 123.4934 | 131.3506 | 94.0181
851.0773 | 6000.0952 | -1662.7778 | -235.855 | -148.1944 | -136.1328 | 91.8609
851.0773 | 6000.0952 | -1280.6811 | -181.6569 | -114.1402 | -107.0909 | 93.824
851.0773 | 6000.0952 | -912.8371 | -129.4804 | -81.3562 | -77.055 | 94.7131
851.0773 | 6000.0952 | -577.7475 | -81.95 | -51.4915 | -48.549 | 94.2855
851.0773 | 6000.0952 | -356.1532 | -50.5182 | -31.742 | -29.3554 | 92.4811
851.0773 | 6000.0952 | -166.8714 | -23.6697 | -14.8723 | -12.7593 | 85.7922
851.0773 | 6000.0952 | 0 | 0 | 0 | 1.9883 | 0
851.0773 | 6000.0952 | 64.2649 | 9.1156 | 5.7276 | 7.6931 | 74.4507
851.0773 | 6000.0952 | 356.1532 | 50.5182 | 31.742 | 33.982 | 93.4082
851.0773 | 6000.0952 | 577.7475 | 81.95 | 51.4915 | 54.2996 | 94.8285
851.0773 | 6000.0952 | 912.8371 | 129.4804 | 81.3562 | 85.4528 | 95.2061
851.0773 | 6000.0952 | 1280.6811 | 181.6569 | 114.1402 | 120.8538 | 94.4448
851.0773 | 6000.0952 | 1662.7778 | 235.855 | 148.1944 | 159.6817 | 92.8061
992.7896 | 6999.1667 | -1280.6811 | -181.6569 | -133.1456 | -122.4442 | 91.9626
992.7896 | 6999.1667 | -912.8371 | -129.4804 | -94.9028 | -89.0589 | 93.8422
992.7896 | 6999.1667 | -577.7475 | -81.95 | -60.0653 | -56.0642 | 93.3388
992.7896 | 6999.1667 | -356.1532 | -50.5182 | -37.0274 | -33.8405 | 91.3933
992.7896 | 6999.1667 | -166.8714 | -23.6697 | -17.3487 | -14.5296 | 83.7503
992.7896 | 6999.1667 | 0 | 0 | 0 | 2.6284 | 0
992.7896 | 6999.1667 | 64.2649 | 9.1156 | 6.6813 | 9.2711 | 72.0656
992.7896 | 6999.1667 | 356.1532 | 50.5182 | 37.0274 | 40.0196 | 92.5231
992.7896 | 6999.1667 | 577.7475 | 81.95 | 60.0653 | 63.8824 | 94.0248
992.7896 | 6999.1667 | 912.8371 | 129.4804 | 94.9028 | 100.468 | 94.4608
992.7896 | 6999.1667 | 1280.6811 | 181.6569 | 133.1456 | 143.3374 | 92.8896
1134.7439 | 7999.9444 | -912.8371 | -129.4804 | -108.4725 | -100.4527 | 92.6066
1134.7439 | 7999.9444 | -577.7475 | -81.95 | -68.6538 | -63.3173 | 92.227
1134.7439 | 7999.9444 | -356.1532 | -50.5182 | -42.3217 | -37.9431 | 89.654
1134.7439 | 7999.9444 | -166.8714 | -23.6697 | -19.8293 | -15.9826 | 80.6008
1134.7439 | 7999.9444 | 0 | 0 | 0 | 3.5681 | 0
1134.7439 | 7999.9444 | 64.2649 | 9.1156 | 7.6366 | 11.1556 | 68.4555
1134.7439 | 7999.9444 | 356.1532 | 50.5182 | 42.3217 | 46.4526 | 91.1073
1134.7439 | 7999.9444 | 577.7475 | 81.95 | 68.6538 | 73.7395 | 93.1032
1134.7439 | 7999.9444 | 912.8371 | 129.4804 | 108.4725 | 116.1089 | 93.4231
1170.3546 | 8251 | -912.8371 | -129.4804 | -111.8766 | -103.1065 | 92.1609
1170.3546 | 8251 | -577.7475 | -81.95 | -70.8083 | -65.0913 | 91.9261
1170.3546 | 8251 | -356.1532 | -50.5182 | -43.6499 | -39.032 | 89.4207
1170.3546 | 8251 | -166.8714 | -23.6697 | -20.4516 | -16.3814 | 80.0981
1170.3546 | 8251 | 0 | 0 | 0 | 3.7966 | 0
1170.3546 | 8251 | 64.2649 | 9.1156 | 7.8763 | 11.6233 | 67.7629
1170.3546 | 8251 | 356.1532 | 50.5182 | 43.6499 | 47.9889 | 90.9582
1170.3546 | 8251 | 577.7475 | 81.95 | 70.8083 | 76.2625 | 92.8482
1170.3546 | 8251 | 912.8371 | 129.4804 | 111.8766 | 120.2235 | 93.0572