## Instructions
Instructions
Determine how many sources (N) nationwide
Determine number of sources in MACT floor sample set
For solid waste incineration sources follow CAA Section 129(a)(2) guidance:
Take 12 percent of units in the category, and round up to next whole number for MACT floor sample set
For all other sources follow CAA Section 112(d)(3):
N nationwide ≥30, take top 12% of sources with data, and round up to next whole number for MACT floor sample set
N nationwide <30, take top 5 sources with data for MACT floor sample set
Rank sources to Determine the MACT floor sample set
Rank the sources to determine the best performing 12 percent, or top 5 (existing source MACT) and best performing source (new source MACT).
Identify the distribution of sample set and if calculating UPLs or ULs
Statistical tests of the kurtosis and skewness are used to evaluate the distribution of the sample set.
Use Upper Prediction Limits (UPL) templates when don’t have data for all the sources in the category, and want to incorporate the “prediction” element into final floor value. Use Upper Limit (UL) templates when have data for all sources in the category and the “prediction” element not required.
For data sets with greater than 3 runs (n>3) use the "n>3Distribution" tab to determine the distribution. Enter run values for each source in the Raw Data section.
For data sets with 3 runs (n=3) use the "n=3Distribution" tab to determine the distribution. Enter run values for each source in the Raw Data section.
The skewness, kurtosis, standard error of skewness, and standard error of kurtosis will be calculated for the raw data and the logtransformed data.
For n>3 data sets, if the Final Result [cell D50] says "Normal" the data can be considered normally distributed, use "UPL Pooled Template" for UPL or "Normal UL" for UL
for n>3 data sets, if the Final Result [cell D50] says "Lognormal" the data can be considered lognormally distributed, use "Lognormal Template" for UPL or "Lognormal UL" for UL
For n>3 data sets, if the Final Result [cell D50] says "Skewed" than the data have an unknown/skewed distribution, use "Template_skewed" for UPL. Note no skewed template for UL.
For n=3 data sets, the distribution will be specified as normal or lognormal in row 24.
Templates
Plug the sources' raw run data into the appropriate template based on distribution.
Determine the confidence interval % to use for the t-statistic and z-statistic based on "n" number of runs. 99% is the default in all the templates.
For "UPL Pooled Template" the UPL will be calculated in cell F107.
For "Lognormal Template", use the "lognormal z-stat" worksheet to find the z-statistic at the specified confidence interval. The UPL will be calculated in cell D165
For the "Template_skewed" Template:
Cell E173 of the "Template_skewed" tab shows the actual confidence level (1 - 'Calculations for Template skew'!J139) after accounting for the skewness and kurtosis. If the confidence level is larger or lower than specified confidence level % [Default is 99%] then need to adjust the t-statistic.
To adjust the t-statistic go to the “Recalculate t-stat skew” tab. This tab starts with the t-statistic in cell H161 from the “Template_skewed” tab. If the confidence level from cell E171 of the "Template_skewed" tab was larger or lower than specified confidence level %, need to decrease or increase the t-statistic to get closer to the specified confidence level %.
Cell G3 of "Recalculate t-stat skew" tab has the value of the increase also called "interval", the candidate t-values will be calculated as the t-value in cell H102 plus multiples of the interval. These are calculated automatically for you in row 5 after a value is placed in cell G3. The corresponding p-values and confidence levels are also calculated automatically for you.
Cell G3 of "Recalculate t-stat skew" tab, the “interval” can be manipulated. For example, start with 0.1 and notice what the values in row 9 are. If they are not at specified confidence level % keep increasing or decreasing the value in G3 until one of the values in row 9 is the specified confidence level percent %. May have to go out to several significant figures.
Calculations are in the tabs: "Recalculations1 skew" through "Recalculations6 skew". Don’t need to do anything in them, they are basically duplicates of tab “Calculations_for_Template skew” and each one use a different value of the candidate t-values in row 5.
Sometimes the actual significance level in cell E173 of tab “Template_skewed” is larger than specified confidence level %, then you have to use a negative interval (meaning that your value in cell G3, tab “Recalculate t-stat skew” has to be negative).
Once the adjusted t-value from tab “Recalculate t-stat skew” is at specified confidence interval %, copy the recalculated t-value and paste special the value into cell E178 in tab “Template_skewed”. Also paste special the "interval of differences for t-values" from the "Recalculate t-stat skew" tab into cell E176 of "Template_skewed".
Note: Cell E173 of "Template_skewed" is linked to the "Calculations for Template skew" and Cell B174 of "Template_skewed" is linked to the "Recalculations1 skew" worksheet. In order to use "Template_skewed" for multiple data sets of UPL calculations make a copy of the worksheet and rename. Paste special Cell E173 and B174 values to freeze the values and remove reference to other worksheets.
The UPL will be calculated in cell E181 of "Template_skewed"
For "Normal UL" the UL will be calculated in cell C61.
For "Lognormal UL" the UL will be calculated in cell C111.
If a new source UPL, based on a limited data set (<7 runs), is greater in value (less stringent) than the existing source UPL, consult the EPA’s Limited Datasets memo for approaches for applying the UPL to limited datasets.
Other Notes and Terms
Type of data affects m (number of future runs) that will be used in calculation, for example:
If using individual test runs (typically three to a test) to determine compliance; m=3
If 30-day averages are used to determine compliance; m=30
If using the average of test runs to determine compliance; m=1
Default m future runs is 3 in each template.
Does data set have non-detect issues, if so take extra step to do UPL v. 3xRDL comparison.
N = total number of sources
n = number of individual runs
df = degrees of freedom = n - 1
X = mean of data
s2 = pooled variance of data
m = number of future runs
tdf = t-statistic: t-distribution with df degrees of freedom at 99% [Default] confidence level
Templates can hold up to 30 sources (N); if data set has more than 30 sources, need to expand template.
Templates can hold up to 35 runs (n) for each source (N), if data set has more than 35 runs of data per source, need to expand template.

## Summary
Sinter Plant Windbox
PROCESS_ID | Existing/ New | Subcategory | Pollutant | No. of Sources Industrywide | Determination of No. of Sources in MACT Floor | No. of Sources with Data | No. of Sources in MACT Floor (N) | No. Data Points in MACT Floor (n) | Average of Top Sources | Variance of Top Sources | UPL | Unit of Measure | Data Distribution | Converted 3xRDL Value | Rounded Floor | Floor Based On | Floor/Avg | Limited Dataset | Limited Dataset Issue | Comments
Sinter Plant Windbox | Existing | None | HF | 4 | <30; top 5 | 2 | 2 | 14 | 0.00073247 | 8.7028e-08 | 0.0014556 | lb/ton sinter | lognormal | 0.0010159 | 0.0011 | 3xRDL | 1.5018 | Not Limited |  | Email from Phil on 10/25/2022 suggests we should use the 3xRDL value for the HF MACT floor due to BDL values.
Sinter Plant Windbox | New | None | HF | 4 | top source | 2 | 1 | 7 | 0.00046326 | 4.2951e-09 | 0.00061415 | lb/ton sinter | lognormal | 0.0010159 | 0.0011 | 3xRDL | 2.3745 | Not Limited | No Issue

## Data
| Facility_ID | Unit_ID | Unit_Type | Pollutant_Tested | Test_Method | Data Submitted Category [ICR; Previous in lieu of new; Previous] | Run | Test_Date | Flow_Actual_acfm | Flow_Dry_Standard_dscfm | Sample_Volume_dscf | Sample_Volume_dscm [dscf * 0.028316847] | Moisture_% | Temp_Stack_Gas_deg_F | Oxygen_% | CO2_% | Velocity_fps | Isokinetic_% | Calculated Concentration (µg/dscm) | EPA Calculated Average Concentration (ug/dscm) | QA3-Reported Emission Rate lb/hr | EPA Calculated Average Emission Rate lb/hr | EPA Calculated Emission Factor lb/ton | EPA Calculated Average Emission Factor lb/ton | Flag | lb/ton / ug/dscm
CC-BurnsHarbor-IN_Windbox Scrubber | CC-BurnsHarbor-IN | Windbox Scrubber | Sinter Plant Windbox | Hydrogen Fluoride | 26A | 2022 ICR | 1 | 2022-04-26 | 506535.4 | 452829.8 | 77.139 | 2.1843 | 6.0266 | 93.46 | 16.1 | 4.4 | 37.37 | 97.2 | 68.6506 | 69.9255 | 0.116 | 0.11757 | 0.00040815 | 0.00046326 | BDL | 5.9453e-06
CC-BurnsHarbor-IN_Windbox Scrubber | CC-BurnsHarbor-IN | Windbox Scrubber | Sinter Plant Windbox | Hydrogen Fluoride | 26A | 2022 ICR | 2 | 2022-04-26 | 509243.3 | 454774.4 | 77.497 | 2.1945 | 6.3424 | 93.75 | 16.3 | 4.2 | 37.57 | 97.2 | 68.4217 |  | 0.116 |  | 0.00041686 |  | BDL | 6.0925e-06
CC-BurnsHarbor-IN_Windbox Scrubber | CC-BurnsHarbor-IN | Windbox Scrubber | Sinter Plant Windbox | Hydrogen Fluoride | 26A | 2022 ICR | 3 | 2022-04-26 | 508297.5 | 453053.1 | 77.248 | 2.1874 | 6.6614 | 94.29 | 16.6 | 4.1 | 37.5 | 97.2 | 68.6506 |  | 0.116 |  | 0.00057605 |  | BDL | 8.3911e-06
CC-BurnsHarbor-IN_Windbox Scrubber | CC-BurnsHarbor-IN | Windbox Scrubber | Sinter Plant Windbox | Hydrogen Fluoride | 26A | 2022 ICR | 4 | 2022-04-27 | 509110.8 | 449688.7 | 76.885 | 2.1771 | 6.336 | 95.79 | 16.8 | 4.1 | 37.56 | 97.5 | 69.3371 |  | 0.116 |  | 0.00043482 |  | BDL | 6.271e-06
CC-BurnsHarbor-IN_Windbox Scrubber | CC-BurnsHarbor-IN | Windbox Scrubber | Sinter Plant Windbox | Hydrogen Fluoride | 26A | 2022 ICR | 5 | 2022-04-27 | 505451 | 447117.7 | 76.485 | 2.1658 | 6.1453 | 95.38 | 16.2 | 4.8 | 37.29 | 97.6 | 69.3371 |  | 0.116 |  | 0.00042811 |  | BDL | 6.1743e-06
CC-BurnsHarbor-IN_Windbox Scrubber | CC-BurnsHarbor-IN | Windbox Scrubber | Sinter Plant Windbox | Hydrogen Fluoride | 26A | 2022 ICR | 6 | 2022-04-27 | 506264.3 | 448267.7 | 76.518 | 2.1667 | 5.5532 | 95.67 | 16.6 | 4.2 | 37.35 | 97.4 | 69.3371 |  | 0.116 |  | 0.00053657 |  | BDL | 7.7385e-06
CC-BurnsHarbor-IN_Windbox Scrubber | CC-BurnsHarbor-IN | Windbox Scrubber | Sinter Plant Windbox | Hydrogen Fluoride | 26A | 2022 ICR | 7 | 2022-05-02 | 513583.8 | 447515.1 | 79.346 | 2.2468 | 7.2074 | 97.5 | 17.4 | 3.9 | 37.89 | 101.2 | 75.7444 |  | 0.127 |  | 0.00044229 |  | ADL | 5.8393e-06
USS-Gary-IN_Sinter Plant Windbox Stack No. 2 | USS-Gary-IN | Sinter Plant Windbox Stack No. 2 | Sinter Plant Windbox | Hydrogen Fluoride | 26A | 2022 ICR | 1 | 2022-05-11 | 479692.4 | 351380.7 | 85.068 | 2.4089 | 4.4437 | 220.42 | 19.2 | 1.6 | 84.13 | 102.5 | 62.2432 | 62.8316 | 0.082 | 0.082829 | 0.00095017 | 0.0010017 | BDL | 1.5266e-05
USS-Gary-IN_Sinter Plant Windbox Stack No. 2 | USS-Gary-IN | Sinter Plant Windbox Stack No. 2 | Sinter Plant Windbox | Hydrogen Fluoride | 26A | 2022 ICR | 2 | 2022-05-11 | 476898.6 | 348196.7 | 84.426 | 2.3907 | 4.8775 | 219.5 | 19.1 | 1.6 | 83.64 | 102.7 | 62.7008 |  | 0.0818 |  | 0.00094896 |  | BDL | 1.5135e-05
USS-Gary-IN_Sinter Plant Windbox Stack No. 2 | USS-Gary-IN | Sinter Plant Windbox Stack No. 2 | Sinter Plant Windbox | Hydrogen Fluoride | 26A | 2022 ICR | 3 | 2022-05-11 | 477753.8 | 352231.6 | 84.878 | 2.4035 | 3.9494 | 219.5 | 19.1 | 1.6 | 83.79 | 102.1 | 62.472 |  | 0.0823 |  | 0.00095476 |  | BDL | 1.5283e-05
USS-Gary-IN_Sinter Plant Windbox Stack No. 2 | USS-Gary-IN | Sinter Plant Windbox Stack No. 2 | Sinter Plant Windbox | Hydrogen Fluoride | 26A | 2022 ICR | 4 | 2022-05-13 | 478552.1 | 353970.8 | 84.025 | 2.3793 | 2.8882 | 221.29 | 19.1 | 1.3 | 83.93 | 100.5 | 62.9297 |  | 0.0836 |  | 0.0012422 |  | BDL | 1.9739e-05
USS-Gary-IN_Sinter Plant Windbox Stack No. 2 | USS-Gary-IN | Sinter Plant Windbox Stack No. 2 | Sinter Plant Windbox | Hydrogen Fluoride | 26A | 2022 ICR | 5 | 2022-05-13 | 479350.3 | 352845.9 | 83.98 | 2.378 | 3.3324 | 221.5 | 18.6 | 1.6 | 84.07 | 100.8 | 63.1585 |  | 0.0834 |  | 0.0010803 |  | BDL | 1.7105e-05
USS-Gary-IN_Sinter Plant Windbox Stack No. 2 | USS-Gary-IN | Sinter Plant Windbox Stack No. 2 | Sinter Plant Windbox | Hydrogen Fluoride | 26A | 2022 ICR | 6 | 2022-05-13 | 475302 | 351256.8 | 83.42 | 2.3622 | 2.9413 | 221.54 | 18.7 | 1.7 | 83.36 | 100.6 | 63.3873 |  | 0.0835 |  | 0.00096868 |  | BDL | 1.5282e-05
USS-Gary-IN_Sinter Plant Windbox Stack No. 2 | USS-Gary-IN | Sinter Plant Windbox Stack No. 2 | Sinter Plant Windbox | Hydrogen Fluoride | 26A | 2022 ICR | 7 | 2022-05-13 | 480946.8 | 352875.6 | 84.198 | 2.3842 | 3.4914 | 222.58 | 19.1 | 1.6 | 84.35 | 101.1 | 62.9297 |  | 0.0832 |  | 0.00086667 |  | BDL | 1.3772e-05

## Rank
Facility_ID | Unit_ID | Unit_Type | Pollutant_Tested | EPA Calculated Average Emission Factor lb/ton | Rank
CC-BurnsHarbor-IN | Windbox Scrubber | Sinter Plant Windbox | Hydrogen Fluoride | 0.00046326 | 1
USS-Gary-IN | Sinter Plant Windbox Stack No. 2 | Sinter Plant Windbox | Hydrogen Fluoride | 0.0010017 | 2

## Guidance 3xRDL
Pollutant | RDL (µg) | 3xRDL (µg) | 3xRDL Concentrations (μg/dscm) | [5 empty] | Average Ratio | UOM | Typical Sample Volume (dscm) | 3xRDL | UOM | Subcategory | ranking comment
|  |  | 1 dscm test | 2 dscm test | 3 dscm test | 4 dscm test | 6 dscm test | 8 dscm test
HF/HCl (Method 26A) | 60 | 180 | 180 | 90 | 60 | 45 |  |  | 1.1288e-05 | lb/ton / ug/dscm | 2 | 0.0010159 | lb/ton | Sinter Plant Windbox

## n>3Distribution N
| Raw Data |  |  |  | Logtransformed
Runs | CC-BurnsHarbor-IN_Windbox Scrubber |  |  |  | CC-BurnsHarbor-IN_Windbox Scrubber
1 | 0.00040815 |  |  |  | -7.8039
2 | 0.00041686 |  |  |  | -7.7828
3 | 0.00057605 |  |  |  | -7.4593
4 | 0.00043482 |  |  |  | -7.7406
5 | 0.00042811 |  |  |  | -7.7561
6 | 0.00053657 |  |  |  | -7.5303
7 | 0.00044229 |  |  |  | -7.7235
8
9
10
11
12
13
14
15
16
17
18
19
20
21
22
23
24
25
26
27
28
29
30
31
32
33
34
35
KURTOSIS CALCULATIONS FOR SAMPLE SETS WITH n > 3 ONLY
Testing Normality | Raw Data | Logtransformed
Sample Size | 7 | 7
Kurtosis | -0.16488 | -0.36771 |  | http://www.spcforexcel.com/are-skewness-and-kurtosis-useful-statistics
SE Kurtosis | 1.833 | 1.833 |  | note: cannot use this equation when n=3 because the denominator in second component is not defined (the term n-3 in denominator of second component is zero).
Result Kurtosis | normal | normal
Skewness | 1.2316 | 1.1627 |  | SEK
SE Skewness | 0.79373 | 0.79373 |  | =SQRT(24*n*(n^2-1)/((n-2)*(n+3)*(n-3)*(n+5)))
Result Skewness | normal | normal |  | "On mesuring skewness and kurtosis" Dragan Doric, et al. Springer Science + Buisness Media B. V. 2007. September 20, 2007
S/SES | 1.5516 | 1.4648
| Result Raw Data | Result Log Data | Final Result
| Normal | Normal | Lognormal

## n>3Distribution E
| Raw Data |  |  |  | Logtransformed
Runs | CC-BurnsHarbor-IN_Windbox Scrubber | USS-Gary-IN_Sinter Plant Windbox Stack No. 2 |  |  | CC-BurnsHarbor-IN_Windbox Scrubber | USS-Gary-IN_Sinter Plant Windbox Stack No. 2
1 | 0.00040815 | 0.00095017 |  |  | -7.8039 | -6.9589
2 | 0.00041686 | 0.00094896 |  |  | -7.7828 | -6.9601
3 | 0.00057605 | 0.00095476 |  |  | -7.4593 | -6.9541
4 | 0.00043482 | 0.0012422 |  |  | -7.7406 | -6.6909
5 | 0.00042811 | 0.0010803 |  |  | -7.7561 | -6.8305
6 | 0.00053657 | 0.00096868 |  |  | -7.5303 | -6.9396
7 | 0.00044229 | 0.00086667 |  |  | -7.7235 | -7.0509
8
9
10
11
12
13
14
15
16
17
18
19
20
21
22
23
24
25
26
27
28
29
30
31
32
33
34
35
KURTOSIS CALCULATIONS FOR SAMPLE SETS WITH n > 3 ONLY
Testing Normality | Raw Data | Logtransformed
Sample Size | 14 | 14
Kurtosis | -1.5942 | -1.9201 |  | http://www.spcforexcel.com/are-skewness-and-kurtosis-useful-statistics
SE Kurtosis | 1.2396 | 1.2396 |  | note: cannot use this equation when n=3 because the denominator in second component is not defined (the term n-3 in denominator of second component is zero).
Result Kurtosis | normal | normal
Skewness | 0.22956 | -0.012279 |  | SEK
SE Skewness | 0.59738 | 0.59738 |  | =SQRT(24*n*(n^2-1)/((n-2)*(n+3)*(n-3)*(n+5)))
Result Skewness | normal | normal |  | "On mesuring skewness and kurtosis" Dragan Doric, et al. Springer Science + Buisness Media B. V. 2007. September 20, 2007
S/SES | 0.38427 | 0.020554
| Result Raw Data | Result Log Data | Final Result
| Normal | Normal | Lognormal

## Sinter WB HF E
Raw Data
Runs | CC-BurnsHarbor-IN_Windbox Scrubber | USS-Gary-IN_Sinter Plant Windbox Stack No. 2
1 | 0.00040815 | 0.00095017
2 | 0.00041686 | 0.00094896
3 | 0.00057605 | 0.00095476
4 | 0.00043482 | 0.0012422
5 | 0.00042811 | 0.0010803
6 | 0.00053657 | 0.00096868
7 | 0.00044229 | 0.00086667
8
9
10
11
12
13
14
15
16
17
18
19
20
21
22
23
24
25
26
27
28
29
30
31
32
33
34
35
Use for small sample sets that are Lognormal.
Testing Normality | Raw Data | Logtransformed Data |  |  |  | SEK
Sample Size | 14 | 14 |  |  |  | =SQRT(24*n*(n^2-1)/((n-2)*(n+3)*(n-3)*(n+5)))
Kurtosis | -1.5942 | -1.9201 |  |  |  | "On mesuring skewness and kurtosis" Dragan Doric, et al. Springer Science + Buisness Media B. V. 2007. September 20, 2007
SE Kurtosis | 1.2396 | 1.2396 |  | Average of Raw Data | 0.00073247
Result Kurtosis | normal | normal |  | Variance of Raw Data | 8.7028e-08
Skewness | 0.22956 | -0.012279
SE Skewness | 0.59738 | 0.59738 | Result Raw Data | Result Log Data | Final Result
Result Skewness | normal | normal | normal | normal | Lognormal
S/SES | 0.38427 | 0.020554
1. Take LN( ) of Raw Data
Runs | CC-BurnsHarbor-IN_Windbox Scrubber | USS-Gary-IN_Sinter Plant Windbox Stack No. 2
1 | -7.8039 | -6.9589
2 | -7.7828 | -6.9601
3 | -7.4593 | -6.9541
4 | -7.7406 | -6.6909
5 | -7.7561 | -6.8305
6 | -7.5303 | -6.9396
7 | -7.7235 | -7.0509
8
9
10
11
12
13
14
15
16
17
18
19
20
21
22
23
24
25
26
27
28
29
30
31
32
33
34
35
2. Calculate sample size, n= |  | 14
3. Calculate |  |  | -7.2987
0.17553
4. Calculate
5. m= number future runs = |  | 3
6. Calculate
a- Numerator first term |  |  |  |  | 6.6661
b- denominator first term |  |  |  |  | 0.11045
62.3523
7. Calculate
0.80723
8. Go to tab distribution for 99 percentile "lognormal z-stat"
9. substitue the values of |  |  |  | in cell D7 and F7 respectively
10. In column AE indentify the value that is the smallest value that is larger than 0.99, note what row number this is.
11. In column B, go down the the row number from Step 10. above, and copy the z value. | [7 empty] | 3.484 | z value from "lognormal z-stat"
12. calculate the UPL using the formula
a- Calculate |  |  | 0.00073849
b- Calculate |  |  | 5.4536e-07
c- Calculate |  |  | 0.19188
d-calculate |  |  |  | 0.013723
e- Calculate | [6 empty] | 0.00061748
f- Calculate UPL |  |  | 0.0014556

## z-stat Sinter WB HF E
distribution of Z
Normal
distribution
∆z | z | [6 empty] | Absolute values
[10 empty] | Cumulative | normalization
0.101 |  |  | 62.3523 | 0.80723
| -5 | =f(a) |  |  | 1168.3013 | 1.4867e-06 | 0.0017369 | 0.0017369 | 8.7715e-05 | 8.7715e-05 | 1.2368e-05
1 | -4.899 |  |  |  | 1062.9405 | 2.4509e-06 | 0.0026052 | 0.0026052 | 0.00026313 | 0.00035084 | 4.947e-05
2 | -4.798 |  |  |  | 964.5027 | 3.9995e-06 | 0.0038575 | 0.0038575 | 0.00038961 | 0.00074045 | 0.00010441
3 | -4.697 |  |  |  | 872.6921 | 6.4602e-06 | 0.0056378 | 0.0056378 | 0.00056942 | 0.0013099 | 0.0001847
4 | -4.596 |  |  |  | 787.2193 | 1.0329e-05 | 0.0081313 | 0.0081313 | 0.00082126 | 0.0021311 | 0.0003005
5 | -4.495 |  |  |  | 707.8011 | 1.6347e-05 | 0.011571 | 0.011571 | 0.0011686 | 0.0032998 | 0.00046528
6 | -4.394 |  |  |  | 634.1602 | 2.5609e-05 | 0.01624 | 0.01624 | 0.0016403 | 0.00494 | 0.00069656
7 | -4.293 |  |  |  | 566.0257 | 3.9712e-05 | 0.022478 | 0.022478 | 0.0022703 | 0.0072103 | 0.0010167
8 | -4.192 |  |  |  | 503.1329 | 6.0955e-05 | 0.030669 | 0.030669 | 0.0030975 | 0.010308 | 0.0014534
9 | -4.091 |  |  |  | 445.2231 | 9.2613e-05 | 0.041234 | 0.041234 | 0.0041646 | 0.014472 | 0.0020407
10 | -3.99 |  |  |  | 392.044 | 0.00013928 | 0.054606 | 0.054606 | 0.0055152 | 0.019988 | 0.0028183
11 | -3.889 |  |  |  | 343.3492 | 0.00020735 | 0.071194 | 0.071194 | 0.0071906 | 0.027178 | 0.0038322
12 | -3.788 |  |  |  | 298.8987 | 0.00030555 | 0.091327 | 0.091327 | 0.0092241 | 0.036402 | 0.0051328
13 | -3.687 |  |  |  | 258.4586 | 0.00044567 | 0.11519 | 0.11519 | 0.011634 | 0.048036 | 0.0067733
14 | -3.586 |  |  |  | 221.8011 | 0.00064347 | 0.14272 | 0.14272 | 0.014415 | 0.062451 | 0.0088058
15 | -3.485 |  |  |  | 188.7049 | 0.00091962 | 0.17354 | 0.17354 | 0.017527 | 0.079978 | 0.011277
16 | -3.384 |  |  |  | 158.9544 | 0.0013009 | 0.20679 | 0.20679 | 0.020886 | 0.10086 | 0.014222
17 | -3.283 |  |  |  | 132.3404 | 0.0018217 | 0.24109 | 0.24109 | 0.02435 | 0.12521 | 0.017656
18 | -3.182 |  |  |  | 108.6601 | 0.002525 | 0.27437 | 0.27437 | 0.027711 | 0.15293 | 0.021563
19 | -3.081 |  |  |  | 87.7165 | 0.0034644 | 0.30388 | 0.30388 | 0.030692 | 0.18362 | 0.025891
20 | -2.98 |  |  |  | 69.3189 | 0.004705 | 0.32614 | 0.32614 | 0.03294 | 0.21656 | 0.030535
21 | -2.879 |  |  |  | 53.2829 | 0.0063249 | 0.33701 | 0.33701 | 0.034038 | 0.2506 | 0.035335
22 | -2.778 |  |  |  | 39.4302 | 0.0084163 | 0.33186 | 0.33186 | 0.033518 | 0.28411 | 0.040061
23 | -2.677 |  |  |  | 27.5887 | 0.011086 | 0.30584 | 0.30584 | 0.03089 | 0.315 | 0.044417
24 | -2.576 |  |  |  | 17.5923 | 0.014453 | 0.25427 | 0.25427 | 0.025681 | 0.34068 | 0.048038
25 | -2.475 |  |  |  | 9.2813 | 0.018653 | 0.17312 | 0.17312 | 0.017486 | 0.35817 | 0.050503
26 | -2.374 |  |  |  | 2.5021 | 0.023828 | 0.059622 | 0.059622 | 0.0060218 | 0.36419 | 0.051352
27 | -2.273 |  |  |  | -2.8927 | 0.030131 | -0.087159 | 0.087159 | 0.008803 | 0.37299 | 0.052594
28 | -2.172 |  |  |  | -7.0444 | 0.037714 | -0.26567 | 0.26567 | 0.026833 | 0.39983 | 0.056377
29 | -2.071 |  |  |  | -10.088 | 0.046726 | -0.47137 | 0.47137 | 0.047608 | 0.44744 | 0.06309
30 | -1.97 |  |  |  | -12.1525 | 0.057304 | -0.69639 | 0.69639 | 0.070335 | 0.51777 | 0.073007
31 | -1.869 |  |  |  | -13.3606 | 0.069563 | -0.92941 | 0.92941 | 0.09387 | 0.61164 | 0.086244
32 | -1.768 |  |  |  | -13.8289 | 0.083588 | -1.1559 | 1.1559 | 0.11675 | 0.72839 | 0.10271
33 | -1.667 |  |  |  | -13.6676 | 0.099422 | -1.3589 | 1.3589 | 0.13724 | 0.86563 | 0.12206
34 | -1.566 |  |  |  | -12.981 | 0.11705 | -1.5195 | 1.5195 | 0.15347 | 1.0191 | 0.1437
35 | -1.465 |  |  |  | -11.8671 | 0.13642 | -1.6189 | 1.6189 | 0.1635 | 1.1826 | 0.16675
36 | -1.364 |  |  |  | -10.4178 | 0.15737 | -1.6394 | 1.6394 | 0.16558 | 1.3482 | 0.1901
37 | -1.263 |  |  |  | -8.7188 | 0.17969 | -1.5667 | 1.5667 | 0.15823 | 1.5064 | 0.21241
38 | -1.162 |  |  |  | -6.8494 | 0.2031 | -1.3911 | 1.3911 | 0.1405 | 1.6469 | 0.23222
39 | -1.061 |  |  |  | -4.883 | 0.22723 | -1.1096 | 1.1096 | 0.11207 | 1.759 | 0.24802
40 | -0.96 |  |  |  | -2.8868 | 0.25164 | -0.72646 | 0.72646 | 0.073372 | 1.8324 | 0.25837
41 | -0.859 |  |  |  | -0.92179 | 0.27586 | -0.25428 | 0.25428 | 0.025682 | 1.858 | 0.26199
42 | -0.758 |  |  |  | 0.95736 | 0.29933 | 0.28656 | 0.28656 | 0.028943 | 1.887 | 0.26607
43 | -0.657 |  |  |  | 2.702 | 0.3215 | 0.86869 | 0.86869 | 0.087737 | 1.9747 | 0.27844
44 | -0.556 |  |  |  | 4.2697 | 0.34181 | 1.4594 | 1.4594 | 0.1474 | 2.1221 | 0.29923
45 | -0.455 |  |  |  | 5.6242 | 0.35971 | 2.0231 | 2.0231 | 0.20433 | 2.3265 | 0.32804
46 | -0.354 |  |  |  | 6.7353 | 0.37471 | 2.5238 | 2.5238 | 0.25491 | 2.5814 | 0.36398
47 | -0.253 |  |  |  | 7.5793 | 0.38638 | 2.9285 | 2.9285 | 0.29578 | 2.8771 | 0.40569
48 | -0.152 |  |  |  | 8.1384 | 0.39436 | 3.2095 | 3.2095 | 0.32416 | 3.2013 | 0.45139
49 | -0.051 |  |  |  | 8.401 | 0.39842 | 3.3472 | 3.3472 | 0.33806 | 3.5394 | 0.49906
50 | 0.05 |  |  |  | 8.3618 | 0.39844 | 3.3317 | 3.3317 | 0.3365 | 3.8759 | 0.54651
51 | 0.151 |  |  |  | 8.0215 | 0.39442 | 3.1638 | 3.1638 | 0.31955 | 4.1954 | 0.59157
52 | 0.252 |  |  |  | 7.3872 | 0.38647 | 2.855 | 2.855 | 0.28835 | 4.4838 | 0.63223
53 | 0.353 |  |  |  | 6.4719 | 0.37484 | 2.426 | 2.426 | 0.24502 | 4.7288 | 0.66677
54 | 0.454 |  |  |  | 5.2951 | 0.35988 | 1.9056 | 1.9056 | 0.19246 | 4.9212 | 0.69391
55 | 0.555 |  |  |  | 3.8822 | 0.342 | 1.3277 | 1.3277 | 0.1341 | 5.0553 | 0.71282
56 | 0.656 |  |  |  | 2.2649 | 0.32171 | 0.72863 | 0.72863 | 0.073591 | 5.1289 | 0.7232
57 | 0.757 |  |  |  | 0.48102 | 0.29955 | 0.14409 | 0.14409 | 0.014553 | 5.1435 | 0.72525
58 | 0.858 |  |  |  | -1.4253 | 0.27609 | -0.39352 | 0.39352 | 0.039746 | 5.1832 | 0.73085
59 | 0.959 |  |  |  | -3.404 | 0.25189 | -0.85741 | 0.85741 | 0.086598 | 5.2698 | 0.74306
60 | 1.06 |  |  |  | -5.3985 | 0.22747 | -1.228 | 1.228 | 0.12403 | 5.3939 | 0.76055
61 | 1.161 |  |  |  | -7.3464 | 0.20334 | -1.4938 | 1.4938 | 0.15087 | 5.5447 | 0.78183
62 | 1.262 |  |  |  | -9.1789 | 0.17992 | -1.6514 | 1.6514 | 0.16679 | 5.7115 | 0.80534
63 | 1.363 |  |  |  | -10.821 | 0.15758 | -1.7052 | 1.7052 | 0.17222 | 5.8837 | 0.82963
64 | 1.464 |  |  |  | -12.1918 | 0.13662 | -1.6656 | 1.6656 | 0.16822 | 6.052 | 0.85335
65 | 1.565 |  |  |  | -13.2039 | 0.11724 | -1.548 | 1.548 | 0.15635 | 6.2083 | 0.87539
66 | 1.666 |  |  |  | -13.7638 | 0.099588 | -1.3707 | 1.3707 | 0.13844 | 6.3468 | 0.89491
67 | 1.767 |  |  |  | -13.772 | 0.083736 | -1.1532 | 1.1532 | 0.11648 | 6.4632 | 0.91134
68 | 1.868 |  |  |  | -13.1227 | 0.069693 | -0.91457 | 0.91457 | 0.092371 | 6.5556 | 0.92436
69 | 1.969 |  |  |  | -11.7039 | 0.057417 | -0.672 | 0.672 | 0.067872 | 6.6235 | 0.93393
70 | 2.07 |  |  |  | -9.3974 | 0.046823 | -0.44001 | 0.44001 | 0.044441 | 6.6679 | 0.9402
71 | 2.171 |  |  |  | -6.0789 | 0.037796 | -0.22976 | 0.22976 | 0.023205 | 6.6911 | 0.94347
72 | 2.272 |  |  |  | -1.6179 | 0.030199 | -0.04886 | 0.04886 | 0.0049349 | 6.6961 | 0.94417
73 | 2.373 |  |  |  | 4.1222 | 0.023885 | 0.098459 | 0.098459 | 0.0099444 | 6.706 | 0.94557
74 | 2.474 |  |  |  | 11.2844 | 0.018699 | 0.21101 | 0.21101 | 0.021312 | 6.7273 | 0.94857
75 | 2.575 |  |  |  | 20.0176 | 0.014491 | 0.29007 | 0.29007 | 0.029297 | 6.7566 | 0.95271
76 | 2.676 |  |  |  | 30.477 | 0.011115 | 0.33876 | 0.33876 | 0.034215 | 6.7908 | 0.95753
77 | 2.777 |  |  |  | 42.8242 | 0.0084397 | 0.36143 | 0.36143 | 0.036504 | 6.8273 | 0.96268
78 | 2.878 |  |  |  | 57.2265 | 0.0063431 | 0.363 | 0.363 | 0.036663 | 6.864 | 0.96785
79 | 2.979 |  |  |  | 73.8577 | 0.004719 | 0.34853 | 0.34853 | 0.035202 | 6.8992 | 0.97281
80 | 3.08 |  |  |  | 92.8978 | 0.0034751 | 0.32283 | 0.32283 | 0.032606 | 6.9318 | 0.97741
81 | 3.181 |  |  |  | 114.5328 | 0.0025331 | 0.29012 | 0.29012 | 0.029302 | 6.9611 | 0.98154
82 | 3.282 |  |  |  | 138.9551 | 0.0018277 | 0.25397 | 0.25397 | 0.025651 | 6.9868 | 0.98516
83 | 3.383 |  |  |  | 166.3629 | 0.0013054 | 0.21716 | 0.21716 | 0.021933 | 7.0087 | 0.98825
84 | 3.484 |  |  |  | 196.9611 | 0.00092283 | 0.18176 | 0.18176 | 0.018358 | 7.027 | 0.99084
85 | 3.585 |  |  |  | 230.9603 | 0.00064578 | 0.14915 | 0.14915 | 0.015064 | 7.0421 | 0.99296
86 | 3.686 |  |  |  | 268.5775 | 0.00044732 | 0.12014 | 0.12014 | 0.012134 | 7.0542 | 0.99467
87 | 3.787 |  |  |  | 310.0358 | 0.00030671 | 0.09509 | 0.09509 | 0.0096041 | 7.0638 | 0.99603
88 | 3.888 |  |  |  | 355.5647 | 0.00020816 | 0.074014 | 0.074014 | 0.0074754 | 7.0713 | 0.99708
89 | 3.989 |  |  |  | 405.3995 | 0.00013984 | 0.056692 | 0.056692 | 0.0057259 | 7.077 | 0.99789
90 | 4.09 |  |  |  | 459.782 | 9.2993e-05 | 0.042756 | 0.042756 | 0.0043184 | 7.0814 | 0.9985
91 | 4.191 |  |  |  | 518.96 | 6.1211e-05 | 0.031766 | 0.031766 | 0.0032084 | 7.0846 | 0.99895
92 | 4.292 |  |  |  | 583.1875 | 3.9883e-05 | 0.023259 | 0.023259 | 0.0023492 | 7.0869 | 0.99928
93 | 4.393 |  |  |  | 652.7248 | 2.5722e-05 | 0.016789 | 0.016789 | 0.0016957 | 7.0886 | 0.99952
94 | 4.494 |  |  |  | 727.8382 | 1.6421e-05 | 0.011952 | 0.011952 | 0.0012071 | 7.0898 | 0.99969
95 | 4.595 |  |  |  | 808.8002 | 1.0377e-05 | 0.0083926 | 0.0083926 | 0.00084766 | 7.0907 | 0.99981
96 | 4.696 |  |  |  | 895.8897 | 6.4907e-06 | 0.0058149 | 0.0058149 | 0.00058731 | 7.0913 | 0.99989
97 | 4.797 |  |  |  | 989.3915 | 4.0187e-06 | 0.0039761 | 0.0039761 | 0.00040159 | 7.0917 | 0.99995
98 | 4.898 |  |  |  | 1089.5966 | 2.463e-06 | 0.0026836 | 0.0026836 | 0.00027105 | 7.0919 | 0.99999
99 | 4.999 |  |  |  | 1196.8024 | 1.4942e-06 | 0.0017882 | 0.0017882 | 9.0305e-05 | 7.092 | 1
357.1249

## Sinter WB HF N
Raw Data
Runs | CC-BurnsHarbor-IN_Windbox Scrubber
1 | 0.00040815
2 | 0.00041686
3 | 0.00057605
4 | 0.00043482
5 | 0.00042811
6 | 0.00053657
7 | 0.00044229
8
9
10
11
12
13
14
15
16
17
18
19
20
21
22
23
24
25
26
27
28
29
30
31
32
33
34
35
Use for small sample sets that are Lognormal.
Testing Normality | Raw Data | Logtransformed Data |  |  |  | SEK
Sample Size | 7 | 7 |  |  |  | =SQRT(24*n*(n^2-1)/((n-2)*(n+3)*(n-3)*(n+5)))
Kurtosis | -0.16488 | -0.36771 |  |  |  | "On mesuring skewness and kurtosis" Dragan Doric, et al. Springer Science + Buisness Media B. V. 2007. September 20, 2007
SE Kurtosis | 1.833 | 1.833 |  | Average of Raw Data | 0.00046326
Result Kurtosis | normal | normal |  | Variance of Raw Data | 4.2951e-09
Skewness | 1.2316 | 1.1627
SE Skewness | 0.79373 | 0.79373 | Result Raw Data | Result Log Data | Final Result
Result Skewness | normal | normal | normal | normal | Lognormal
S/SES | 1.5516 | 1.4648
1. Take LN( ) of Raw Data
Runs | CC-BurnsHarbor-IN_Windbox Scrubber
1 | -7.8039
2 | -7.7828
3 | -7.4593
4 | -7.7406
5 | -7.7561
6 | -7.5303
7 | -7.7235
8
9
10
11
12
13
14
15
16
17
18
19
20
21
22
23
24
25
26
27
28
29
30
31
32
33
34
35
2. Calculate sample size, n= |  | 7
3. Calculate |  |  | -7.6852
0.018031
4. Calculate
5. m= number future runs = |  | 3
6. Calculate
a- Numerator first term |  |  |  |  | 3.2961
b- denominator first term |  |  |  |  | 0.00099311
3320.9737
7. Calculate
0.23505
8. Go to tab distribution for 99 percentile "lognormal z-stat"
9. substitue the values of |  |  |  | in cell D7 and F7 respectively
10. In column AE indentify the value that is the smallest value that is larger than 0.99, note what row number this is.
11. In column B, go down the the row number from Step 10. above, and copy the z value. | [7 empty] | 3.484 | z value from "lognormal z-stat"
12. calculate the UPL using the formula
a- Calculate |  |  | 0.00046373
b- Calculate |  |  | 2.1505e-07
c- Calculate |  |  | 0.018194
d-calculate |  |  |  | 0.0026029
e- Calculate | [6 empty] | 0.00012952
f- Calculate UPL |  |  | 0.00061415

## z-stat Sinter WB HF N
distribution of Z
Normal
distribution
∆z | z | [6 empty] | Absolute values
[10 empty] | Cumulative | normalization
0.101 |  |  | 3320.9737 | 0.23505
| -5 | =f(a) |  |  | 66079.6662 | 1.4867e-06 | 0.098242 | 0.098242 | 0.0049612 | 0.0049612 | 1.2816e-05
1 | -4.899 |  |  |  | 60136.4094 | 2.4509e-06 | 0.14739 | 0.14739 | 0.014886 | 0.019848 | 5.127e-05
2 | -4.798 |  |  |  | 54582.4095 | 3.9995e-06 | 0.2183 | 0.2183 | 0.022049 | 0.041896 | 0.00010823
3 | -4.697 |  |  |  | 49401.0921 | 6.4602e-06 | 0.31914 | 0.31914 | 0.032233 | 0.07413 | 0.00019149
4 | -4.596 |  |  |  | 44576.2281 | 1.0329e-05 | 0.46043 | 0.46043 | 0.046504 | 0.12063 | 0.00031162
5 | -4.495 |  |  |  | 40091.9335 | 1.6347e-05 | 0.65539 | 0.65539 | 0.066195 | 0.18683 | 0.00048261
6 | -4.394 |  |  |  | 35932.6697 | 2.5609e-05 | 0.92021 | 0.92021 | 0.092941 | 0.27977 | 0.0007227
7 | -4.293 |  |  |  | 32083.2436 | 3.9712e-05 | 1.2741 | 1.2741 | 0.12868 | 0.40845 | 0.0010551
8 | -4.192 |  |  |  | 28528.8068 | 6.0955e-05 | 1.739 | 1.739 | 0.17564 | 0.58409 | 0.0015088
9 | -4.091 |  |  |  | 25254.8568 | 9.2613e-05 | 2.3389 | 2.3389 | 0.23623 | 0.82032 | 0.002119
10 | -3.99 |  |  |  | 22247.2359 | 0.00013928 | 3.0987 | 3.0987 | 0.31297 | 1.1333 | 0.0029275
11 | -3.889 |  |  |  | 19492.1319 | 0.00020735 | 4.0417 | 4.0417 | 0.40821 | 1.5415 | 0.003982
12 | -3.788 |  |  |  | 16976.0779 | 0.00030555 | 5.187 | 5.187 | 0.52388 | 2.0654 | 0.0053353
13 | -3.687 |  |  |  | 14685.952 | 0.00044567 | 6.5451 | 6.5451 | 0.66106 | 2.7264 | 0.0070429
14 | -3.586 |  |  |  | 12608.9779 | 0.00064347 | 8.1135 | 8.1135 | 0.81946 | 3.5459 | 0.0091598
15 | -3.485 |  |  |  | 10732.7244 | 0.00091962 | 9.87 | 9.87 | 0.99687 | 4.5428 | 0.011735
16 | -3.384 |  |  |  | 9045.1056 | 0.0013009 | 11.7672 | 11.7672 | 1.1885 | 5.7313 | 0.014805
17 | -3.283 |  |  |  | 7534.3808 | 0.0018217 | 13.7254 | 13.7254 | 1.3863 | 7.1175 | 0.018386
18 | -3.182 |  |  |  | 6189.1546 | 0.002525 | 15.6278 | 15.6278 | 1.5784 | 8.6959 | 0.022463
19 | -3.081 |  |  |  | 4998.3771 | 0.0034644 | 17.3163 | 17.3163 | 1.7489 | 10.4449 | 0.026981
20 | -2.98 |  |  |  | 3951.3433 | 0.004705 | 18.5909 | 18.5909 | 1.8777 | 12.3226 | 0.031832
21 | -2.879 |  |  |  | 3037.6937 | 0.0063249 | 19.2131 | 19.2131 | 1.9405 | 14.2631 | 0.036844
22 | -2.778 |  |  |  | 2247.414 | 0.0084163 | 18.915 | 18.915 | 1.9104 | 16.1735 | 0.041779
23 | -2.677 |  |  |  | 1570.8352 | 0.011086 | 17.4137 | 17.4137 | 1.7588 | 17.9323 | 0.046323
24 | -2.576 |  |  |  | 998.6336 | 0.014453 | 14.4336 | 14.4336 | 1.4578 | 19.3901 | 0.050088
25 | -2.475 |  |  |  | 521.8306 | 0.018653 | 9.7337 | 9.7337 | 0.9831 | 20.3732 | 0.052628
26 | -2.374 |  |  |  | 131.793 | 0.023828 | 3.1404 | 3.1404 | 0.31718 | 20.6904 | 0.053447
27 | -2.273 |  |  |  | -179.767 | 0.030131 | -5.4165 | 5.4165 | 0.54707 | 21.2375 | 0.05486
28 | -2.172 |  |  |  | -420.7922 | 0.037714 | -15.8697 | 15.8697 | 1.6028 | 22.8403 | 0.059001
29 | -2.071 |  |  |  | -598.8799 | 0.046726 | -27.9831 | 27.9831 | 2.8263 | 25.6666 | 0.066302
30 | -1.97 |  |  |  | -721.2823 | 0.057304 | -41.3322 | 41.3322 | 4.1746 | 29.8411 | 0.077085
31 | -1.869 |  |  |  | -794.9063 | 0.069563 | -55.2963 | 55.2963 | 5.5849 | 35.4261 | 0.091512
32 | -1.768 |  |  |  | -826.3134 | 0.083588 | -69.0702 | 69.0702 | 6.9761 | 42.4022 | 0.10953
33 | -1.667 |  |  |  | -821.72 | 0.099422 | -81.6969 | 81.6969 | 8.2514 | 50.6535 | 0.13085
34 | -1.566 |  |  |  | -786.997 | 0.11705 | -92.1215 | 92.1215 | 9.3043 | 59.9578 | 0.15488
35 | -1.465 |  |  |  | -727.6704 | 0.13642 | -99.2654 | 99.2654 | 10.0258 | 69.9836 | 0.18078
36 | -1.364 |  |  |  | -648.9206 | 0.15737 | -102.1175 | 102.1175 | 10.3139 | 80.2975 | 0.20742
37 | -1.263 |  |  |  | -555.5828 | 0.17969 | -99.8326 | 99.8326 | 10.0831 | 90.3806 | 0.23347
38 | -1.162 |  |  |  | -452.147 | 0.2031 | -91.8307 | 91.8307 | 9.2749 | 99.6555 | 0.25743
39 | -1.061 |  |  |  | -342.7579 | 0.22723 | -77.8844 | 77.8844 | 7.8663 | 107.5218 | 0.27775
40 | -0.96 |  |  |  | -231.215 | 0.25164 | -58.184 | 58.184 | 5.8766 | 113.3984 | 0.29293
41 | -0.859 |  |  |  | -120.9724 | 0.27586 | -33.3709 | 33.3709 | 3.3705 | 116.7688 | 0.30164
42 | -0.758 |  |  |  | -15.1391 | 0.29933 | -4.5315 | 4.5315 | 0.45768 | 117.2265 | 0.30282
43 | -0.657 |  |  |  | 83.5215 | 0.3215 | 26.852 | 26.852 | 2.7121 | 119.9386 | 0.30982
44 | -0.556 |  |  |  | 172.5908 | 0.34181 | 58.9929 | 58.9929 | 5.9583 | 125.8969 | 0.32522
45 | -0.455 |  |  |  | 249.9959 | 0.35971 | 89.9266 | 89.9266 | 9.0826 | 134.9794 | 0.34868
46 | -0.354 |  |  |  | 314.0089 | 0.37471 | 117.663 | 117.663 | 11.884 | 146.8634 | 0.37938
47 | -0.253 |  |  |  | 363.2472 | 0.38638 | 140.3502 | 140.3502 | 14.1754 | 161.0388 | 0.41599
48 | -0.152 |  |  |  | 396.6736 | 0.39436 | 156.4323 | 156.4323 | 15.7997 | 176.8384 | 0.45681
49 | -0.051 |  |  |  | 413.5961 | 0.39842 | 164.7865 | 164.7865 | 16.6434 | 193.4819 | 0.4998
50 | 0.05 |  |  |  | 413.668 | 0.39844 | 164.8235 | 164.8235 | 16.6472 | 210.129 | 0.5428
51 | 0.151 |  |  |  | 396.8877 | 0.39442 | 156.5404 | 156.5404 | 15.8106 | 225.9396 | 0.58365
52 | 0.252 |  |  |  | 363.5991 | 0.38647 | 140.5216 | 140.5216 | 14.1927 | 240.1323 | 0.62031
53 | 0.353 |  |  |  | 314.4912 | 0.37484 | 117.8854 | 117.8854 | 11.9064 | 252.0387 | 0.65106
54 | 0.454 |  |  |  | 250.5985 | 0.35988 | 90.1843 | 90.1843 | 9.1086 | 261.1474 | 0.67459
55 | 0.555 |  |  |  | 173.3004 | 0.342 | 59.2684 | 59.2684 | 5.9861 | 267.1335 | 0.69006
56 | 0.656 |  |  |  | 84.322 | 0.32171 | 27.1272 | 27.1272 | 2.7398 | 269.8733 | 0.69714
57 | 0.757 |  |  |  | -14.2667 | 0.29955 | -4.2737 | 4.2737 | 0.43164 | 270.3049 | 0.69825
58 | 0.858 |  |  |  | -120.0503 | 0.27609 | -33.145 | 33.145 | 3.3476 | 273.6526 | 0.7069
59 | 0.959 |  |  |  | -230.268 | 0.25189 | -58.0013 | 58.0013 | 5.8581 | 279.5107 | 0.72203
60 | 1.06 |  |  |  | -341.814 | 0.22747 | -77.7523 | 77.7523 | 7.853 | 287.3637 | 0.74232
61 | 1.161 |  |  |  | -451.2368 | 0.20334 | -91.7524 | 91.7524 | 9.267 | 296.6307 | 0.76625
62 | 1.262 |  |  |  | -554.7402 | 0.17992 | -99.8071 | 99.8071 | 10.0805 | 306.7112 | 0.79229
63 | 1.363 |  |  |  | -648.1822 | 0.15758 | -102.1404 | 102.1404 | 10.3162 | 317.0274 | 0.81894
64 | 1.464 |  |  |  | -727.0759 | 0.13662 | -99.3297 | 99.3297 | 10.0323 | 327.0597 | 0.84486
65 | 1.565 |  |  |  | -786.5889 | 0.11724 | -92.2179 | 92.2179 | 9.314 | 336.3737 | 0.86892
66 | 1.666 |  |  |  | -821.5438 | 0.099588 | -81.8157 | 81.8157 | 8.2634 | 344.6371 | 0.89026
67 | 1.767 |  |  |  | -826.4175 | 0.083736 | -69.2011 | 69.2011 | 6.9893 | 351.6264 | 0.90832
68 | 1.868 |  |  |  | -795.342 | 0.069693 | -55.43 | 55.43 | 5.5984 | 357.2248 | 0.92278
69 | 1.969 |  |  |  | -722.104 | 0.057417 | -41.4609 | 41.4609 | 4.1875 | 361.4124 | 0.9336
70 | 2.07 |  |  |  | -600.1447 | 0.046823 | -28.1004 | 28.1004 | 2.8381 | 364.2505 | 0.94093
71 | 2.171 |  |  |  | -422.5603 | 0.037796 | -15.971 | 15.971 | 1.6131 | 365.8636 | 0.9451
72 | 2.272 |  |  |  | -182.1014 | 0.030199 | -5.4994 | 5.4994 | 0.55544 | 366.419 | 0.94653
73 | 2.373 |  |  |  | 128.8262 | 0.023885 | 3.077 | 3.077 | 0.31078 | 366.7298 | 0.94733
74 | 2.474 |  |  |  | 518.1624 | 0.018699 | 9.6892 | 9.6892 | 0.97861 | 367.7084 | 0.94986
75 | 2.575 |  |  |  | 994.1921 | 0.014491 | 14.4065 | 14.4065 | 1.4551 | 369.1635 | 0.95362
76 | 2.676 |  |  |  | 1565.5457 | 0.011115 | 17.4016 | 17.4016 | 1.7576 | 370.921 | 0.95816
77 | 2.777 |  |  |  | 2241.1987 | 0.0084397 | 18.9151 | 18.9151 | 1.9104 | 372.8314 | 0.9631
78 | 2.878 |  |  |  | 3030.4719 | 0.0063431 | 19.2227 | 19.2227 | 1.9415 | 374.7729 | 0.96811
79 | 2.979 |  |  |  | 3943.0314 | 0.004719 | 18.6072 | 18.6072 | 1.8793 | 376.6523 | 0.97297
80 | 3.08 |  |  |  | 4988.8885 | 0.0034751 | 17.3368 | 17.3368 | 1.751 | 378.4033 | 0.97749
81 | 3.181 |  |  |  | 6178.3999 | 0.0025331 | 15.6504 | 15.6504 | 1.5807 | 379.984 | 0.98157
82 | 3.282 |  |  |  | 7522.2674 | 0.0018277 | 13.7484 | 13.7484 | 1.3886 | 381.3726 | 0.98516
83 | 3.383 |  |  |  | 9031.5382 | 0.0013054 | 11.7893 | 11.7893 | 1.1907 | 382.5633 | 0.98824
84 | 3.484 |  |  |  | 10717.6048 | 0.00092283 | 9.8905 | 9.8905 | 0.99894 | 383.5622 | 0.99082
85 | 3.585 |  |  |  | 12592.2049 | 0.00064578 | 8.1318 | 8.1318 | 0.82131 | 384.3835 | 0.99294
86 | 3.686 |  |  |  | 14667.4213 | 0.00044732 | 6.561 | 6.561 | 0.66266 | 385.0462 | 0.99465
87 | 3.787 |  |  |  | 16955.6824 | 0.00030671 | 5.2004 | 5.2004 | 0.52524 | 385.5714 | 0.99601
88 | 3.888 |  |  |  | 19469.7617 | 0.00020816 | 4.0528 | 4.0528 | 0.40933 | 385.9808 | 0.99706
89 | 3.989 |  |  |  | 22222.7779 | 0.00013984 | 3.1077 | 3.1077 | 0.31387 | 386.2946 | 0.99787
90 | 4.09 |  |  |  | 25228.1952 | 9.2993e-05 | 2.346 | 2.346 | 0.23695 | 386.5316 | 0.99849
91 | 4.191 |  |  |  | 28499.8227 | 6.1211e-05 | 1.7445 | 1.7445 | 0.1762 | 386.7078 | 0.99894
92 | 4.292 |  |  |  | 32051.8152 | 3.9883e-05 | 1.2783 | 1.2783 | 0.12911 | 386.8369 | 0.99927
93 | 4.393 |  |  |  | 35898.6725 | 2.5722e-05 | 0.92339 | 0.92339 | 0.093262 | 386.9302 | 0.99952
94 | 4.494 |  |  |  | 40055.2396 | 1.6421e-05 | 0.65774 | 0.65774 | 0.066432 | 386.9966 | 0.99969
95 | 4.595 |  |  |  | 44536.707 | 1.0377e-05 | 0.46214 | 0.46214 | 0.046676 | 387.0433 | 0.99981
96 | 4.696 |  |  |  | 49358.6104 | 6.4907e-06 | 0.32037 | 0.32037 | 0.032357 | 387.0756 | 0.99989
97 | 4.797 |  |  |  | 54536.8307 | 4.0187e-06 | 0.21917 | 0.21917 | 0.022136 | 387.0978 | 0.99995
98 | 4.898 |  |  |  | 60087.5942 | 2.463e-06 | 0.14799 | 0.14799 | 0.014947 | 387.1127 | 0.99999
99 | 4.999 |  |  |  | 66027.4722 | 1.4942e-06 | 0.098656 | 0.098656 | 0.0049821 | 387.1177 | 1
19547.3795