## Data
Facility_ID | Unit_ID | Unit_Type | Pollutant_Tested | Test_Method | Data Submitted Category | Run | Test_Date | Production Rate | Production_Rate_Units (tons per process hour) | Flow_Actual_acfm | Flow_Dry_Standard_dscfm | Sample_Volume_dscf | Sample_Volume_dscm [dscf * 0.028316847] | Moisture_% | Temp_Stack_Gas_deg_F | Oxygen_% | CO2_% | Velocity_fps | Isokinetic_% | Reported Concentration | Concentration_units | Calculated Concentration (µg/dscm) | Reported Emission Rate lb/hr | EPA Calculated Emission Factor lb/ton | Average Emission Factor lb/ton [2011 Data Only] | n | Flag | lb/ton iron / ug/dscm
CC-BurnsHarbor-IN | BF C Stove Stack | BF Stoves | THC | 25A | 2022 ICR | 1 | 2022-12-28 | 307 | tons iron per hour |  | 150012 |  |  | 8.8 |  | 2.5 | 25 |  |  | 5 | ppmvd |  | 5.14 | 0.016743 |  | 3 | ADL | #DIV/0!
CC-BurnsHarbor-IN | BF C Stove Stack | BF Stoves | THC | 25A | 2022 ICR | 2 | 2022-12-28 | 307 | tons iron per hour |  | 146943 |  |  | 8.8 |  | 2.3 | 25.6 |  |  | 5.4 | ppmvd |  | 5.44 | 0.01772 |  |  | ADL | #DIV/0!
CC-BurnsHarbor-IN | BF C Stove Stack | BF Stoves | THC | 25A | 2022 ICR | 3 | 2022-12-29 | 385 | tons iron per hour |  | 147714 |  |  | 8.7 |  | 2.2 | 25.8 |  |  | 5.4 | ppmvd |  | 5.47 | 0.014208 |  |  | ADL | #DIV/0!
USS-Braddock-PA | Blast Furnace #1 Stove Stack | BF Stove Stack | THC | 25A | Industry | 1 | 2022-02-23 | 588.67 | tons iron per hour |  | 63485 |  |  | 9.4 | 352.6 | 2.8 | 24.7 |  |  | 0.7 | ppmvd |  | 0.3 | 0.00050962 |  |  | ADL
USS-Braddock-PA | Blast Furnace #1 Stove Stack | BF Stove Stack | THC | 25A | Industry | 2 | 2022-02-23 | 588.67 | tons iron per hour |  | 59091 |  |  | 8.6 | 355.1 | 2.5 | 25.1 |  |  | 0.45 | ppmvd |  | 0.18 | 0.00030577 |  |  | ADL
USS-Braddock-PA | Blast Furnace #1 Stove Stack | BF Stove Stack | THC | 25A | Industry | 3 | 2022-02-23 | 588.67 | tons iron per hour |  | 61233 |  |  | 8.4 | 349.8 | 2.7 | 24.7 |  |  | 0.64 | ppmvd |  | 0.27 | 0.00045866 |  |  | ADL
USS-Braddock-PA | Blast Furnace #3 Stove Stack | BF Stove Stack | THC | 25A | Industry | 1 | 2022-02-22 | 588.67 | tons iron per hour |  | 69703 |  |  | 10.2 | 70.3 | 3.9 | 21.8 |  |  | 1 | ppmvd |  | 0.5 | 0.00084937 |  |  | ADL
USS-Braddock-PA | Blast Furnace #3 Stove Stack | BF Stove Stack | THC | 25A | Industry | 2 | 2022-02-22 | 588.67 | tons iron per hour |  | 73320 |  |  | 10.4 | 70.8 | 3.8 | 21.7 |  |  | 0.73 | ppmvd |  | 0.37 | 0.00062854 |  |  | ADL
USS-Braddock-PA | Blast Furnace #3 Stove Stack | BF Stove Stack | THC | 25A | Industry | 3 | 2022-02-22 | 588.67 | tons iron per hour |  | 68234 |  |  | 10.7 | 74.3 | 4 | 21.4 |  |  | 0.29 | ppmvd |  | 0.13 | 0.00022084 |  |  | ADL

## Rank
Facility_ID_Unit_ID | Facility_ID | Unit_ID | Pollutant_Tested | Average Emission Factor lb/ton [All Data] | n | Rank
USS-Braddock-PA_Blast Furnace #1 Stove Stack | USS-Braddock-PA | Blast Furnace #1 Stove Stack | THC | 0.00042469 | 3 | 1
USS-Braddock-PA_Blast Furnace #3 Stove Stack | USS-Braddock-PA | Blast Furnace #3 Stove Stack | THC | 0.00056625 | 3 | 2
CC-BurnsHarbor-IN_BF C Stove Stack | CC-BurnsHarbor-IN | BF C Stove Stack | THC | 0.016223 | 3 | 3

## 3xRDL
PW&RM_3xRDL_Memo.pdf
Pollutant | RDL (µg) | 3xRDL (µg) | 3xRDL Concentrations (μg/dscm)
|  |  | 1 dscm test | 2 dscm test | 3 dscm test | 4 dscm test |  |  | Typical dscm | Average Ratio | Average Ratio Units of Measure | 3xRDL at Typical Sample Volume (µg/dscm) | Converted 3xRDL Value | Converted 3xRDL Value Units of Measure | Comments
Mercury (Method 29) analyzed by Cold Vapor AA | 0.56 | 1.7 | 1.7 | 0.84 | 0.56 | 0.42
PM filterable (Method 5) | 1000 | 3000 | 3000 | 1500 | 1000 | 750
PM filterable (Method 5) | 1000 | 3000 | 3000 | 1500 | 1000 | 750
Total Acid Gases (HCl+HF) (Method 26A) | 120 | 360 | 360 | 180 | 120 | 90
HCl (Method 26A) | 60 | 180 | 180 | 90 | 60 | 45
HF (Method 26A) | 60 | 180 | 180 | 90 | 60 | 45
PW&RM_3xRDL_Memo.pdf
| RDL (ng) | 3xRDL (ng) | 3xRDL Concentrations (ng/dscm)
|  |  | 1 dscm test | 2 dscm test | 3 dscm test | 4 dscm test | 6 dscm test | 8 dscm test | Typical dscm | Average Ratio | Average Ratio Units of Measure | 3xRDL at Typical Sample Volume (µg/dscm) | Converted 3xRDL Value | Converted 3xRDL Value Units of Measure | Comments
Utilities D/F total mass (Method 23) | 0.31 | 0.92 | 0.92 | 0.46 | 0.31 | 0.23 | 0.15 | 0.12
Utilities TEQ (Method 23) | 0.036 | 0.11 | 0.11 | 0.055 | 0.037 | 0.028 | 0.018 | 0.014
rdl memo formaldehyde.pdf
| RDL (ng/dscm) | 3xRDL (ng/dscm)
Formaldehyde | 476 | 1428 | [6 empty] | N/A

## Instructions
Instructions
Determine how many sources (N) nationwide
Determine number of sources in MACT floor sample set
For solid waste incineration sources follow CAA Section 129(a)(2) guidance:
Take 12 percent of units in the category, and round up to next whole number for MACT floor sample set
For all other sources follow CAA Section 112(d)(3):
N nationwide ≥30, take top 12% of sources with data, and round up to next whole number for MACT floor sample set
N nationwide <30, take top 5 sources with data for MACT floor sample set
Rank sources to Determine the MACT floor sample set
Rank the sources to determine the best performing 12 percent, or top 5 (existing source MACT) and best performing source (new source MACT).
Identify the distribution of sample set and if calculating UPLs or ULs
Statistical tests of the kurtosis and skewness are used to evaluate the distribution of the sample set.
Use Upper Prediction Limits (UPL) templates when don’t have data for all the sources in the category, and want to incorporate the “prediction” element into final floor value. Use Upper Limit (UL) templates when have data for all sources in the category and the “prediction” element not required.
For data sets with greater than 3 runs (n>3) use the "n>3Distribution" tab to determine the distribution. Enter run values for each source in the Raw Data section.
For data sets with 3 runs (n=3) use the "n=3Distribution" tab to determine the distribution. Enter run values for each source in the Raw Data section.
The skewness, kurtosis, standard error of skewness, and standard error of kurtosis will be calculated for the raw data and the logtransformed data.
For n>3 data sets, if the Final Result [cell D50] says "Normal" the data can be considered normally distributed, use "UPL Pooled Template" for UPL or "Normal UL" for UL
for n>3 data sets, if the Final Result [cell D50] says "Lognormal" the data can be considered lognormally distributed, use "Lognormal Template" for UPL or "Lognormal UL" for UL
For n>3 data sets, if the Final Result [cell D50] says "Skewed" than the data have an unknown/skewed distribution, use "Template_skewed" for UPL. Note no skewed template for UL.
For n=3 data sets, the distribution will be specified as normal or lognormal in row 24.
Templates
Plug the sources' raw run data into the appropriate template based on distribution.
Determine the confidence interval % to use for the t-statistic and z-statistic based on "n" number of runs. 99% is the default in all the templates.
For "UPL Pooled Template" the UPL will be calculated in cell F107.
For "Lognormal Template", use the "lognormal z-stat" worksheet to find the z-statistic at the specified confidence interval. The UPL will be calculated in cell D165
For the "Template_skewed" Template:
Cell E173 of the "Template_skewed" tab shows the actual confidence level (1 - 'Calculations for Template skew'!J139) after accounting for the skewness and kurtosis. If the confidence level is larger or lower than specified confidence level % [Default is 99%] then need to adjust the t-statistic.
To adjust the t-statistic go to the “Recalculate t-stat skew” tab. This tab starts with the t-statistic in cell H161 from the “Template_skewed” tab. If the confidence level from cell E171 of the "Template_skewed" tab was larger or lower than specified confidence level %, need to decrease or increase the t-statistic to get closer to the specified confidence level %.
Cell G3 of "Recalculate t-stat skew" tab has the value of the increase also called "interval", the candidate t-values will be calculated as the t-value in cell H102 plus multiples of the interval. These are calculated automatically for you in row 5 after a value is placed in cell G3. The corresponding p-values and confidence levels are also calculated automatically for you.
Cell G3 of "Recalculate t-stat skew" tab, the “interval” can be manipulated. For example, start with 0.1 and notice what the values in row 9 are. If they are not at specified confidence level % keep increasing or decreasing the value in G3 until one of the values in row 9 is the specified confidence level percent %. May have to go out to several significant figures.
Calculations are in the tabs: "Recalculations1 skew" through "Recalculations6 skew". Don’t need to do anything in them, they are basically duplicates of tab “Calculations_for_Template skew” and each one use a different value of the candidate t-values in row 5.
Sometimes the actual significance level in cell E173 of tab “Template_skewed” is larger than specified confidence level %, then you have to use a negative interval (meaning that your value in cell G3, tab “Recalculate t-stat skew” has to be negative).
Once the adjusted t-value from tab “Recalculate t-stat skew” is at specified confidence interval %, copy the recalculated t-value and paste special the value into cell E178 in tab “Template_skewed”. Also paste special the "interval of differences for t-values" from the "Recalculate t-stat skew" tab into cell E176 of "Template_skewed".
Note: Cell E173 of "Template_skewed" is linked to the "Calculations for Template skew" and Cell B174 of "Template_skewed" is linked to the "Recalculations1 skew" worksheet. In order to use "Template_skewed" for multiple data sets of UPL calculations make a copy of the worksheet and rename. Paste special Cell E173 and B174 values to freeze the values and remove reference to other worksheets.
The UPL will be calculated in cell E181 of "Template_skewed"
For "Normal UL" the UL will be calculated in cell C61.
For "Lognormal UL" the UL will be calculated in cell C111.
If a new source UPL, based on a limited data set (<7 runs), is greater in value (less stringent) than the existing source UPL, consult the EPA’s Limited Datasets memo for approaches for applying the UPL to limited datasets.
Other Notes and Terms
Type of data affects m (number of future runs) that will be used in calculation, for example:
If using individual test runs (typically three to a test) to determine compliance; m=3
If 30-day averages are used to determine compliance; m=30
If using the average of test runs to determine compliance; m=1
Default m future runs is 3 in each template.
Does data set have non-detect issues, if so take extra step to do UPL v. 3xRDL comparison.
N = total number of sources
n = number of individual runs
df = degrees of freedom = n - 1
X = mean of data
s2 = pooled variance of data
m = number of future runs
tdf = t-statistic: t-distribution with df degrees of freedom at 99% [Default] confidence level
Templates can hold up to 30 sources (N); if data set has more than 30 sources, need to expand template.
Templates can hold up to 35 runs (n) for each source (N), if data set has more than 35 runs of data per source, need to expand template.

## Summary
BF Stoves
PROCESS_ID | Existing/ New | Subcategory | Pollutant | No. of Sources Industrywide | Determination of No. of Sources in MACT Floor | No. of Sources with Data | No. of Sources in MACT Floor (N) | No. Data Points in MACT Floor (n) | Average of Top Sources | Variance of Top Sources | UPL | Unit of Measure | Data Distribution | Converted 3xRDL Value | Rounded Floor | Floor Based On | Floor/Avg | Limited Dataset | Limited Dataset Issue | Comments
BF Stoves | Existing | None | THC | 17 | <30; Top 5 | 3 | 3 | 9 | 0.0057381 | 6.2696e-05 | 0.099251 | lb/ton iron | Lognormal | 0 | 0.1 | UPL | 17.4273 | Not Limited |  | Using 2022 data and 2022 data labelled industry response
BF Stoves | New | None | THC | 17 | Only source | 1 | 1 | 3 | 0.00042469 | 1.1254e-08 | 0.001028 | lb/ton iron | Normal | 0 | 0.0011 | UPL | 2.5901 | Limited |  | Using 2022 data and 2022 data labelled industry response

## n>3Distribution
| Raw Data |  |  |  | Logtransformed
Runs | CC-BurnsHarbor-IN_BF C Stove Stack | USS-Braddock-PA_Blast Furnace #3 Stove Stack | USS-Braddock-PA_Blast Furnace #1 Stove Stack |  | CC-BurnsHarbor-IN_BF C Stove Stack | USS-Braddock-PA_Blast Furnace #3 Stove Stack | USS-Braddock-PA_Blast Furnace #1 Stove Stack
1 | 0.016743 | 0.00084937 | 0.00050962 |  | -4.0898 | -7.071 | -7.5818
2 | 0.01772 | 0.00062854 | 0.00030577 |  | -4.0331 | -7.3721 | -8.0927
3 | 0.014208 | 0.00022084 | 0.00045866 |  | -4.254 | -8.4181 | -7.6872
4
5
6
7
8
9
10
11
12
13
14
15
16
17
18
19
20
21
22
23
24
25
26
27
28
29
30
31
32
33
34
35
KURTOSIS CALCULATIONS FOR SAMPLE SETS WITH n > 3 ONLY
Testing Normality | Raw Data | Logtransformed
Sample Size | 9 | 9
Kurtosis | -1.5052 | -1.6785 |  | http://www.spcforexcel.com/are-skewness-and-kurtosis-useful-statistics
SE Kurtosis | 1.5649 | 1.5649 |  | note: cannot use this equation when n=3 because the denominator in second component is not defined (the term n-3 in denominator of second component is zero).
Result Kurtosis | normal | normal
Skewness | 0.90381 | 0.6899 |  | SEK
SE Skewness | 0.71714 | 0.71714 |  | =SQRT(24*n*(n^2-1)/((n-2)*(n+3)*(n-3)*(n+5)))
Result Skewness | normal | normal |  | "On mesuring skewness and kurtosis" Dragan Doric, et al. Springer Science + Buisness Media B. V. 2007. September 20, 2007
S/SES | 1.2603 | 0.96202
| Result Raw Data | Result Log Data | Final Result
| Normal | Normal | Lognormal

## n=3Distribution
| Raw Data | Raw Data | Raw Data | Raw Data | Raw Data | Raw Data | Raw Data | Raw Data | Raw Data | Raw Data | Raw Data | Raw Data | Raw Data | Raw Data | Raw Data | Raw Data | Raw Data | Raw Data | Logtransformed | Logtransformed | Logtransformed | Logtransformed | Logtransformed | Logtransformed | Logtransformed | Logtransformed | Logtransformed | Logtransformed | Logtransformed | Logtransformed | Logtransformed | Logtransformed | Logtransformed | Logtransformed | Logtransformed | Logtransformed
Runs | USS-Braddock-PA_Blast Furnace #1 Stove Stack | Example 2 | Example 3 | Example 4 | Example 5 | Example 6 | Example 7 | Example 8 | Example 9 | Example 10 | Example 11 | Example 12 | Example 13 | Example 14 | Example 15 | Example 16 | Example 17 | Example 18 | Example 1 | Example 2 | Example 3 | Example 4 | Example 5 | Example 6 | Example 7 | Example 8 | Example 9 | Example 10 | Example 11 | Example 12 | Example 13 | Example 14 | Example 15 | Example 16 | Example 17 | Example 18
1 | 0.00050962 | [17 empty] | -7.5818 | #NUM! | #NUM! | #NUM! | #NUM! | #NUM! | #NUM! | #NUM! | #NUM! | #NUM! | #NUM! | #NUM! | #NUM! | #NUM! | #NUM! | #NUM! | #NUM! | #NUM!
2 | 0.00030577 | [17 empty] | -8.0927 | #NUM! | #NUM! | #NUM! | #NUM! | #NUM! | #NUM! | #NUM! | #NUM! | #NUM! | #NUM! | #NUM! | #NUM! | #NUM! | #NUM! | #NUM! | #NUM! | #NUM!
3 | 0.00045866 | [17 empty] | -7.6872 | #NUM! | #NUM! | #NUM! | #NUM! | #NUM! | #NUM! | #NUM! | #NUM! | #NUM! | #NUM! | #NUM! | #NUM! | #NUM! | #NUM! | #NUM! | #NUM! | #NUM!
Average | 0.00042469 | #DIV/0! | #DIV/0! | #DIV/0! | #DIV/0! | #DIV/0! | #DIV/0! | #DIV/0! | #DIV/0! | #DIV/0! | #DIV/0! | #DIV/0! | #DIV/0! | #DIV/0! | #DIV/0! | #DIV/0! | #DIV/0! | #DIV/0! | -7.7872 | #NUM! | #NUM! | #NUM! | #NUM! | #NUM! | #NUM! | #NUM! | #NUM! | #NUM! | #NUM! | #NUM! | #NUM! | #NUM! | #NUM! | #NUM! | #NUM! | #NUM!
Standard Deviation | 0.00010609 | #DIV/0! | #DIV/0! | #DIV/0! | #DIV/0! | #DIV/0! | #DIV/0! | #DIV/0! | #DIV/0! | #DIV/0! | #DIV/0! | #DIV/0! | #DIV/0! | #DIV/0! | #DIV/0! | #DIV/0! | #DIV/0! | #DIV/0! | 0.26971 | #NUM! | #NUM! | #NUM! | #NUM! | #NUM! | #NUM! | #NUM! | #NUM! | #NUM! | #NUM! | #NUM! | #NUM! | #NUM! | #NUM! | #NUM! | #NUM! | #NUM!
1 | 5.2047e-17 | #DIV/0! | #DIV/0! | #DIV/0! | #DIV/0! | #DIV/0! | #DIV/0! | #DIV/0! | #DIV/0! | #DIV/0! | #DIV/0! | #DIV/0! | #DIV/0! | #DIV/0! | #DIV/0! | #DIV/0! | #DIV/0! | #DIV/0! | 0.0017798 | #NUM! | #NUM! | #NUM! | #NUM! | #NUM! | #NUM! | #NUM! | #NUM! | #NUM! | #NUM! | #NUM! | #NUM! | #NUM! | #NUM! | #NUM! | #NUM! | #NUM!
2 | 1.9994e-16 | #DIV/0! | #DIV/0! | #DIV/0! | #DIV/0! | #DIV/0! | #DIV/0! | #DIV/0! | #DIV/0! | #DIV/0! | #DIV/0! | #DIV/0! | #DIV/0! | #DIV/0! | #DIV/0! | #DIV/0! | #DIV/0! | #DIV/0! | 0.0087026 | #NUM! | #NUM! | #NUM! | #NUM! | #NUM! | #NUM! | #NUM! | #NUM! | #NUM! | #NUM! | #NUM! | #NUM! | #NUM! | #NUM! | #NUM! | #NUM! | #NUM!
3 | 1.3324e-18 | #DIV/0! | #DIV/0! | #DIV/0! | #DIV/0! | #DIV/0! | #DIV/0! | #DIV/0! | #DIV/0! | #DIV/0! | #DIV/0! | #DIV/0! | #DIV/0! | #DIV/0! | #DIV/0! | #DIV/0! | #DIV/0! | #DIV/0! | 0.00010014 | #NUM! | #NUM! | #NUM! | #NUM! | #NUM! | #NUM! | #NUM! | #NUM! | #NUM! | #NUM! | #NUM! | #NUM! | #NUM! | #NUM! | #NUM! | #NUM! | #NUM!
Testing Normality | Raw Data | Raw Data | Raw Data | Raw Data | Raw Data | Raw Data | Raw Data | Raw Data | Raw Data | Raw Data | Raw Data | Raw Data | Raw Data | Raw Data | Raw Data | Raw Data | Raw Data | Raw Data | Log Data | Log Data | Log Data | Log Data | Log Data | Log Data | Log Data | Log Data | Log Data | Log Data | Log Data | Log Data | Log Data | Log Data | Log Data | Log Data | Log Data | Log Data
Sample Size | 3 | 0 | 0 | 0 | 0 | 0 | 0 | 0 | 0 | 0 | 0 | 0 | 0 | 0 | 0 | 0 | 0 | 0 | 3 | 0 | 0 | 0 | 0 | 0 | 0 | 0 | 0 | 0 | 0 | 0 | 0 | 0 | 0 | 0 | 0 | 0
Kurtosis | -2 | #DIV/0! | #DIV/0! | #DIV/0! | #DIV/0! | #DIV/0! | #DIV/0! | #DIV/0! | #DIV/0! | #DIV/0! | #DIV/0! | #DIV/0! | #DIV/0! | #DIV/0! | #DIV/0! | #DIV/0! | #DIV/0! | #DIV/0! | -2 | #NUM! | #NUM! | #NUM! | #NUM! | #NUM! | #NUM! | #NUM! | #NUM! | #NUM! | #NUM! | #NUM! | #NUM! | #NUM! | #NUM! | #NUM! | #NUM! | #NUM!
SE Kurtosis | 2.8284 | #DIV/0! | #DIV/0! | #DIV/0! | #DIV/0! | #DIV/0! | #DIV/0! | #DIV/0! | #DIV/0! | #DIV/0! | #DIV/0! | #DIV/0! | #DIV/0! | #DIV/0! | #DIV/0! | #DIV/0! | #DIV/0! | #DIV/0! | 2.8284 | #DIV/0! | #DIV/0! | #DIV/0! | #DIV/0! | #DIV/0! | #DIV/0! | #DIV/0! | #DIV/0! | #DIV/0! | #DIV/0! | #DIV/0! | #DIV/0! | #DIV/0! | #DIV/0! | #DIV/0! | #DIV/0! | #DIV/0!
Result Kurtosis | normal | #DIV/0! | #DIV/0! | #DIV/0! | #DIV/0! | #DIV/0! | #DIV/0! | #DIV/0! | #DIV/0! | #DIV/0! | #DIV/0! | #DIV/0! | #DIV/0! | #DIV/0! | #DIV/0! | #DIV/0! | #DIV/0! | #DIV/0! | normal | #NUM! | #NUM! | #NUM! | #NUM! | #NUM! | #NUM! | #NUM! | #NUM! | #NUM! | #NUM! | #NUM! | #NUM! | #NUM! | #NUM! | #NUM! | #NUM! | #NUM!
Skewness | -1.2933 | #DIV/0! | #DIV/0! | #DIV/0! | #DIV/0! | #DIV/0! | #DIV/0! | #DIV/0! | #DIV/0! | #DIV/0! | #DIV/0! | #DIV/0! | #DIV/0! | #DIV/0! | #DIV/0! | #DIV/0! | #DIV/0! | #DIV/0! | -1.4395 | #NUM! | #NUM! | #NUM! | #NUM! | #NUM! | #NUM! | #NUM! | #NUM! | #NUM! | #NUM! | #NUM! | #NUM! | #NUM! | #NUM! | #NUM! | #NUM! | #NUM!
SE Skewness | 1.2247 | 0 | 0 | 0 | 0 | 0 | 0 | 0 | 0 | 0 | 0 | 0 | 0 | 0 | 0 | 0 | 0 | 0 | 1.2247 | 0 | 0 | 0 | 0 | 0 | 0 | 0 | 0 | 0 | 0 | 0 | 0 | 0 | 0 | 0 | 0 | 0
Result Skewness | normal | #DIV/0! | #DIV/0! | #DIV/0! | #DIV/0! | #DIV/0! | #DIV/0! | #DIV/0! | #DIV/0! | #DIV/0! | #DIV/0! | #DIV/0! | #DIV/0! | #DIV/0! | #DIV/0! | #DIV/0! | #DIV/0! | #DIV/0! | normal | #NUM! | #NUM! | #NUM! | #NUM! | #NUM! | #NUM! | #NUM! | #NUM! | #NUM! | #NUM! | #NUM! | #NUM! | #NUM! | #NUM! | #NUM! | #NUM! | #NUM!
Ratio S/SES | 1.056 | #DIV/0! | #DIV/0! | #DIV/0! | #DIV/0! | #DIV/0! | #DIV/0! | #DIV/0! | #DIV/0! | #DIV/0! | #DIV/0! | #DIV/0! | #DIV/0! | #DIV/0! | #DIV/0! | #DIV/0! | #DIV/0! | #DIV/0! | 1.1753 | #NUM! | #NUM! | #NUM! | #NUM! | #NUM! | #NUM! | #NUM! | #NUM! | #NUM! | #NUM! | #NUM! | #NUM! | #NUM! | #NUM! | #NUM! | #NUM! | #NUM!
Distribution | Normal | #DIV/0! | #DIV/0! | #DIV/0! | #DIV/0! | #DIV/0! | #DIV/0! | #DIV/0! | #DIV/0! | #DIV/0! | #DIV/0! | #DIV/0! | #DIV/0! | #DIV/0! | #DIV/0! | #DIV/0! | #DIV/0! | #DIV/0!
| 1 | 2 | 3 | 4 | 5 | 6 | 7 | 8 | 9 | 10 | 11 | 12 | 13 | 14 | 15 | 16 | 17 | 18

## UPL Pooled_THC_N
Raw Data
Runs | USS-Braddock-PA_Blast Furnace #1 Stove Stack
1 | 0.00050962
2 | 0.00030577
3 | 0.00045866
4
5
6
7
8
9
10
11
12
13
14
15
16
17
18
19
20
21
22
23
24
25
26
27
28
29
30
31
32
33
34
35
Use for large sample sets and small sample sets that are Normal.
Testing Normality | Raw Data
Sample Size | 3
Kurtosis | #DIV/0! |  |  |  | SEK
SE Kurtosis | #DIV/0! |  |  |  | =SQRT(24*n*(n^2-1)/((n-2)*(n+3)*(n-3)*(n+5)))
Result Kurtosis | #DIV/0! |  |  |  | "On mesuring skewness and kurtosis" Dragan Doric, et al. Springer Science + Buisness Media B. V. 2007. September 20, 2007
Skewness | -1.2933
SE Skewness | 1.2247 | Result Raw Data
Result Skewness | normal | #DIV/0!
ni = number test runs = | 3 | 0 | 0 | 0 | 0 | 0 | 0 | 0 | 0 | 0 | 0 | 0 | 0 | 0 | 0 | 0 | 0 | 0 | 0 | 0 | 0 | 0 | 0 | 0 | 0 | 0 | 0 | 0 | 0 | 0
Total Number of sources = | 1
n =Total # test runs = | 3
2
This step is for QC only:
means | 0.00042469 | #DIV/0! | #DIV/0! | #DIV/0! | #DIV/0! | #DIV/0! | #DIV/0! | #DIV/0! | #DIV/0! | #DIV/0! | #DIV/0! | #DIV/0! | #DIV/0! | #DIV/0! | #DIV/0! | #DIV/0! | #DIV/0! | #DIV/0! | #DIV/0! | #DIV/0! | #DIV/0! | #DIV/0! | #DIV/0! | #DIV/0! | #DIV/0! | #DIV/0! | #DIV/0! | #DIV/0! | #DIV/0! | #DIV/0!
0.00042469
Mean =
Pooled Variance = |  |  | 1.1254e-08
m= number future runs = | 3
Term1 | 0.66667
Term2 | 7.5029e-09
Squared root Term2 |  | 8.6619e-05
NOTE: the pvalue for the t-statistic is calculated as: 2*alpha, where 1-alpha is desired confidence, so if 99% confidence is desired then alpha=0.01 and 2*alpha=2*(0.01)
t-statistic | = quantile t-distribution with df degrees of freedom at .99 confidence level = | [5 empty] | 6.9646
UPL POOLED VARIANCE = |  |  |  |  | 0.001028

## THC_E_Lognormal Template
Raw Data
Runs | CC-BurnsHarbor-IN_BF C Stove Stack | USS-Braddock-PA_Blast Furnace #3 Stove Stack | USS-Braddock-PA_Blast Furnace #1 Stove Stack
1 | 0.016743 | 0.00084937 | 0.00050962
2 | 0.01772 | 0.00062854 | 0.00030577
3 | 0.014208 | 0.00022084 | 0.00045866
4
5
6
7
8
9
10
11
12
13
14
15
16
17
18
19
20
21
22
23
24
25
26
27
28
29
30
31
32
33
34
35
Use for small sample sets that are Lognormal.
Testing Normality | Raw Data | Logtransformed Data |  |  |  | SEK
Sample Size | 9 | 9 |  |  |  | =SQRT(24*n*(n^2-1)/((n-2)*(n+3)*(n-3)*(n+5)))
Kurtosis | -1.5052 | -1.6785 |  |  |  | "On mesuring skewness and kurtosis" Dragan Doric, et al. Springer Science + Buisness Media B. V. 2007. September 20, 2007
SE Kurtosis | 1.5649 | 1.5649 |  | Average of Raw Data | 0.0057381
Result Kurtosis | normal | normal |  | Variance of Raw Data | 6.2696e-05
Skewness | 0.90381 | 0.6899
SE Skewness | 0.71714 | 0.71714 | Result Raw Data | Result Log Data | Final Result
Result Skewness | normal | normal | normal | normal | Lognormal
S/SES | 1.2603 | 0.96202
1. Take LN( ) of Raw Data
Runs | CC-BurnsHarbor-IN_BF C Stove Stack | USS-Braddock-PA_Blast Furnace #3 Stove Stack | USS-Braddock-PA_Blast Furnace #1 Stove Stack
1 | -4.0898 | -7.071 | -7.5818
2 | -4.0331 | -7.3721 | -8.0927
3 | -4.254 | -8.4181 | -7.6872
4
5
6
7
8
9
10
11
12
13
14
15
16
17
18
19
20
21
22
23
24
25
26
27
28
29
30
31
32
33
34
35
2. Calculate sample size, n= |  | 9
3. Calculate |  |  | -6.5111
3.3526
4. Calculate
5. m= number future runs = |  | 3
6. Calculate
a- Numerator first term |  |  |  |  | 715920.9017
b- denominator first term |  |  |  |  | 2281.2887
315.823
7. Calculate
92.7007
8. Go to tab distribution for 99 percentile "lognormal z-stat"
9. substitue the values of |  |  |  | in cell D7 and F7 respectively
10. In column AE indentify the value that is the smallest value that is larger than 0.99, note what row number this is.
11. In column B, go down the the row number from Step 10. above, and copy the z value. | [7 empty] | 3.585 | z value from "lognormal z-stat"
12. calculate the UPL using the formula
a- Calculate |  |  | 0.0079483
b- Calculate |  |  | 6.3175e-05
c- Calculate |  |  | 27.5759
d-calculate |  |  |  | 1.075
e- Calculate | [6 empty] | 0.076404
f- Calculate UPL |  |  | 0.099251

## THC_E_lognormal z-stat
distribution of Z
Normal
distribution
∆z | z | [6 empty] | Absolute values
[10 empty] | Cumulative | normalization
0.101 |  |  | 315.823 | 92.7007
| -5 | =f(a) |  |  | 4531.8782 | 1.4867e-06 | 0.0067376 | 0.0067376 | 0.00034025 | 0.00034025 | 7.9581e-06
1 | -4.899 |  |  |  | 4081.5188 | 2.4509e-06 | 0.010004 | 0.010004 | 0.0010104 | 0.0013506 | 3.159e-05
2 | -4.798 |  |  |  | 3663.2275 | 3.9995e-06 | 0.014651 | 0.014651 | 0.0014798 | 0.0028304 | 6.62e-05
3 | -4.697 |  |  |  | 3275.537 | 6.4602e-06 | 0.021161 | 0.021161 | 0.0021372 | 0.0049676 | 0.00011619
4 | -4.596 |  |  |  | 2917.0129 | 1.0329e-05 | 0.03013 | 0.03013 | 0.0030431 | 0.0080107 | 0.00018736
5 | -4.495 |  |  |  | 2586.253 | 1.6347e-05 | 0.042278 | 0.042278 | 0.0042701 | 0.012281 | 0.00028724
6 | -4.394 |  |  |  | 2281.8877 | 2.5609e-05 | 0.058437 | 0.058437 | 0.0059022 | 0.018183 | 0.00042528
7 | -4.293 |  |  |  | 2002.5803 | 3.9712e-05 | 0.079526 | 0.079526 | 0.0080321 | 0.026215 | 0.00061315
8 | -4.192 |  |  |  | 1747.0262 | 6.0955e-05 | 0.10649 | 0.10649 | 0.010756 | 0.036971 | 0.00086471
9 | -4.091 |  |  |  | 1513.9535 | 9.2613e-05 | 0.14021 | 0.14021 | 0.014161 | 0.051132 | 0.0011959
10 | -3.99 |  |  |  | 1302.1231 | 0.00013928 | 0.18137 | 0.18137 | 0.018318 | 0.06945 | 0.0016244
11 | -3.889 |  |  |  | 1110.328 | 0.00020735 | 0.23023 | 0.23023 | 0.023253 | 0.092703 | 0.0021682
12 | -3.788 |  |  |  | 937.3942 | 0.00030555 | 0.28642 | 0.28642 | 0.028928 | 0.12163 | 0.0028448
13 | -3.687 |  |  |  | 782.18 | 0.00044567 | 0.3486 | 0.3486 | 0.035208 | 0.15684 | 0.0036683
14 | -3.586 |  |  |  | 643.5763 | 0.00064347 | 0.41412 | 0.41412 | 0.041826 | 0.19867 | 0.0046466
15 | -3.485 |  |  |  | 520.5066 | 0.00091962 | 0.47867 | 0.47867 | 0.048345 | 0.24701 | 0.0057774
16 | -3.384 |  |  |  | 411.9268 | 0.0013009 | 0.53589 | 0.53589 | 0.054125 | 0.30114 | 0.0070433
17 | -3.283 |  |  |  | 316.8255 | 0.0018217 | 0.57716 | 0.57716 | 0.058293 | 0.35943 | 0.0084067
18 | -3.182 |  |  |  | 234.2239 | 0.002525 | 0.59142 | 0.59142 | 0.059734 | 0.41916 | 0.0098039
19 | -3.081 |  |  |  | 163.1755 | 0.0034644 | 0.5653 | 0.5653 | 0.057096 | 0.47626 | 0.011139
20 | -2.98 |  |  |  | 102.7667 | 0.004705 | 0.48351 | 0.48351 | 0.048835 | 0.52509 | 0.012281
21 | -2.879 |  |  |  | 52.1163 | 0.0063249 | 0.32963 | 0.32963 | 0.033293 | 0.55839 | 0.01306
22 | -2.778 |  |  |  | 10.3754 | 0.0084163 | 0.087323 | 0.087323 | 0.0088196 | 0.56721 | 0.013266
23 | -2.677 |  |  |  | -23.2719 | 0.011086 | -0.25798 | 0.25798 | 0.026056 | 0.59326 | 0.013876
24 | -2.576 |  |  |  | -49.6093 | 0.014453 | -0.71702 | 0.71702 | 0.072419 | 0.66568 | 0.01557
25 | -2.475 |  |  |  | -69.3878 | 0.018653 | -1.2943 | 1.2943 | 0.13072 | 0.7964 | 0.018627
26 | -2.374 |  |  |  | -83.3258 | 0.023828 | -1.9855 | 1.9855 | 0.20054 | 0.99694 | 0.023318
27 | -2.273 |  |  |  | -92.1092 | 0.030131 | -2.7753 | 2.7753 | 0.28031 | 1.2773 | 0.029874
28 | -2.172 |  |  |  | -96.3915 | 0.037714 | -3.6353 | 3.6353 | 0.36716 | 1.6444 | 0.038461
29 | -2.071 |  |  |  | -96.7933 | 0.046726 | -4.5227 | 4.5227 | 0.4568 | 2.1012 | 0.049145
30 | -1.97 |  |  |  | -93.9031 | 0.057304 | -5.381 | 5.381 | 0.54348 | 2.6447 | 0.061857
31 | -1.869 |  |  |  | -88.2764 | 0.069563 | -6.1408 | 6.1408 | 0.62022 | 3.2649 | 0.076363
32 | -1.768 |  |  |  | -80.4364 | 0.083588 | -6.7235 | 6.7235 | 0.67908 | 3.944 | 0.092246
33 | -1.667 |  |  |  | -70.8737 | 0.099422 | -7.0464 | 7.0464 | 0.71169 | 4.6557 | 0.10889
34 | -1.566 |  |  |  | -60.0464 | 0.11705 | -7.0287 | 7.0287 | 0.7099 | 5.3656 | 0.1255
35 | -1.465 |  |  |  | -48.3799 | 0.13642 | -6.5998 | 6.5998 | 0.66658 | 6.0322 | 0.14109
36 | -1.364 |  |  |  | -36.2673 | 0.15737 | -5.7072 | 5.7072 | 0.57643 | 6.6086 | 0.15457
37 | -1.263 |  |  |  | -24.0687 | 0.17969 | -4.3249 | 4.3249 | 0.43682 | 7.0454 | 0.16479
38 | -1.162 |  |  |  | -12.1122 | 0.2031 | -2.46 | 2.46 | 0.24846 | 7.2939 | 0.1706
39 | -1.061 |  |  |  | -0.69304 | 0.22723 | -0.15748 | 0.15748 | 0.015905 | 7.3098 | 0.17097
40 | -0.96 |  |  |  | 9.9262 | 0.25164 | 2.4979 | 2.4979 | 0.25228 | 7.562 | 0.17687
41 | -0.859 |  |  |  | 19.5152 | 0.27586 | 5.3834 | 5.3834 | 0.54372 | 8.1058 | 0.18959
42 | -0.758 |  |  |  | 27.8763 | 0.29933 | 8.3441 | 8.3441 | 0.84276 | 8.9485 | 0.2093
43 | -0.657 |  |  |  | 34.8446 | 0.3215 | 11.2025 | 11.2025 | 1.1315 | 10.08 | 0.23576
44 | -0.556 |  |  |  | 40.2875 | 0.34181 | 13.7706 | 13.7706 | 1.3908 | 11.4708 | 0.26829
45 | -0.455 |  |  |  | 44.105 | 0.35971 | 15.8651 | 15.8651 | 1.6024 | 13.0732 | 0.30577
46 | -0.354 |  |  |  | 46.2298 | 0.37471 | 17.3229 | 17.3229 | 1.7496 | 14.8228 | 0.34669
47 | -0.253 |  |  |  | 46.6268 | 0.38638 | 18.0155 | 18.0155 | 1.8196 | 16.6424 | 0.38925
48 | -0.152 |  |  |  | 45.294 | 0.39436 | 17.8621 | 17.8621 | 1.8041 | 18.4464 | 0.43145
49 | -0.051 |  |  |  | 42.2614 | 0.39842 | 16.8379 | 16.8379 | 1.7006 | 20.1471 | 0.47122
50 | 0.05 |  |  |  | 37.5919 | 0.39844 | 14.9782 | 14.9782 | 1.5128 | 21.6599 | 0.5066
51 | 0.151 |  |  |  | 31.3808 | 0.39442 | 12.3772 | 12.3772 | 1.2501 | 22.91 | 0.53584
52 | 0.252 |  |  |  | 23.756 | 0.38647 | 9.1811 | 9.1811 | 0.92729 | 23.8373 | 0.55753
53 | 0.353 |  |  |  | 14.878 | 0.37484 | 5.577 | 5.577 | 0.56327 | 24.4005 | 0.57071
54 | 0.454 |  |  |  | 4.9399 | 0.35988 | 1.7777 | 1.7777 | 0.17955 | 24.5801 | 0.57491
55 | 0.555 |  |  |  | -5.833 | 0.342 | -1.9949 | 1.9949 | 0.20148 | 24.7816 | 0.57962
56 | 0.656 |  |  |  | -17.1823 | 0.32171 | -5.5277 | 5.5277 | 0.5583 | 25.3399 | 0.59268
57 | 0.757 |  |  |  | -28.8176 | 0.29955 | -8.6324 | 8.6324 | 0.87187 | 26.2117 | 0.61307
58 | 0.858 |  |  |  | -40.4155 | 0.27609 | -11.1584 | 11.1584 | 1.127 | 27.3387 | 0.63943
59 | 0.959 |  |  |  | -51.6203 | 0.25189 | -13.0024 | 13.0024 | 1.3132 | 28.652 | 0.67014
60 | 1.06 |  |  |  | -62.0437 | 0.22747 | -14.113 | 14.113 | 1.4254 | 30.0774 | 0.70348
61 | 1.161 |  |  |  | -71.2647 | 0.20334 | -14.4906 | 14.4906 | 1.4636 | 31.5409 | 0.73771
62 | 1.262 |  |  |  | -78.8301 | 0.17992 | -14.1829 | 14.1829 | 1.4325 | 32.9734 | 0.77122
63 | 1.363 |  |  |  | -84.2537 | 0.15758 | -13.2767 | 13.2767 | 1.3409 | 34.3144 | 0.80258
64 | 1.464 |  |  |  | -87.0171 | 0.13662 | -11.8879 | 11.8879 | 1.2007 | 35.515 | 0.83066
65 | 1.565 |  |  |  | -86.5692 | 0.11724 | -10.1492 | 10.1492 | 1.0251 | 36.5401 | 0.85464
66 | 1.666 |  |  |  | -82.3263 | 0.099588 | -8.1987 | 8.1987 | 0.82807 | 37.3682 | 0.87401
67 | 1.767 |  |  |  | -73.6723 | 0.083736 | -6.169 | 6.169 | 0.62307 | 37.9912 | 0.88858
68 | 1.868 |  |  |  | -59.9584 | 0.069693 | -4.1787 | 4.1787 | 0.42205 | 38.4133 | 0.89845
69 | 1.969 |  |  |  | -40.5033 | 0.057417 | -2.3256 | 2.3256 | 0.23488 | 38.6482 | 0.90395
70 | 2.07 |  |  |  | -14.5932 | 0.046823 | -0.68329 | 0.68329 | 0.069012 | 38.7172 | 0.90556
71 | 2.171 |  |  |  | 18.5183 | 0.037796 | 0.69991 | 0.69991 | 0.070691 | 38.7879 | 0.90721
72 | 2.272 |  |  |  | 59.6102 | 0.030199 | 1.8002 | 1.8002 | 0.18182 | 38.9697 | 0.91147
73 | 2.373 |  |  |  | 109.494 | 0.023885 | 2.6153 | 2.6153 | 0.26414 | 39.2338 | 0.91764
74 | 2.474 |  |  |  | 169.0137 | 0.018699 | 3.1604 | 3.1604 | 0.3192 | 39.553 | 0.92511
75 | 2.575 |  |  |  | 239.046 | 0.014491 | 3.4639 | 3.4639 | 0.34986 | 39.9029 | 0.93329
76 | 2.676 |  |  |  | 320.4999 | 0.011115 | 3.5625 | 3.5625 | 0.35981 | 40.2627 | 0.94171
77 | 2.777 |  |  |  | 414.3173 | 0.0084397 | 3.4967 | 3.4967 | 0.35317 | 40.6159 | 0.94997
78 | 2.878 |  |  |  | 521.4724 | 0.0063431 | 3.3078 | 3.3078 | 0.33409 | 40.95 | 0.95778
79 | 2.979 |  |  |  | 642.9719 | 0.004719 | 3.0342 | 3.0342 | 0.30645 | 41.2564 | 0.96495
80 | 3.08 |  |  |  | 779.8553 | 0.0034751 | 2.7101 | 2.7101 | 0.27372 | 41.5301 | 0.97135
81 | 3.181 |  |  |  | 933.1945 | 0.0025331 | 2.3639 | 2.3639 | 0.23875 | 41.7689 | 0.97694
82 | 3.282 |  |  |  | 1104.094 | 0.0018277 | 2.0179 | 2.0179 | 0.20381 | 41.9727 | 0.9817
83 | 3.383 |  |  |  | 1293.6908 | 0.0013054 | 1.6887 | 1.6887 | 0.17056 | 42.1433 | 0.98569
84 | 3.484 |  |  |  | 1503.1545 | 0.00092283 | 1.3872 | 1.3872 | 0.1401 | 42.2834 | 0.98897
85 | 3.585 |  |  |  | 1733.6871 | 0.00064578 | 1.1196 | 1.1196 | 0.11308 | 42.3964 | 0.99161
86 | 3.686 |  |  |  | 1986.5235 | 0.00044732 | 0.88861 | 0.88861 | 0.08975 | 42.4862 | 0.99371
87 | 3.787 |  |  |  | 2262.9308 | 0.00030671 | 0.69405 | 0.69405 | 0.070099 | 42.5563 | 0.99535
88 | 3.888 |  |  |  | 2564.2088 | 0.00020816 | 0.53376 | 0.53376 | 0.05391 | 42.6102 | 0.99661
89 | 3.989 |  |  |  | 2891.6899 | 0.00013984 | 0.40438 | 0.40438 | 0.040842 | 42.651 | 0.99757
90 | 4.09 |  |  |  | 3246.7389 | 9.2993e-05 | 0.30192 | 0.30192 | 0.030494 | 42.6815 | 0.99828
91 | 4.191 |  |  |  | 3630.7534 | 6.1211e-05 | 0.22224 | 0.22224 | 0.022447 | 42.704 | 0.99881
92 | 4.292 |  |  |  | 4045.1632 | 3.9883e-05 | 0.16133 | 0.16133 | 0.016294 | 42.7203 | 0.99919
93 | 4.393 |  |  |  | 4491.4311 | 2.5722e-05 | 0.11553 | 0.11553 | 0.011668 | 42.7319 | 0.99946
94 | 4.494 |  |  |  | 4971.052 | 1.6421e-05 | 0.081629 | 0.081629 | 0.0082445 | 42.7402 | 0.99965
95 | 4.595 |  |  |  | 5485.5536 | 1.0377e-05 | 0.056922 | 0.056922 | 0.0057491 | 42.7459 | 0.99979
96 | 4.696 |  |  |  | 6036.4962 | 6.4907e-06 | 0.039181 | 0.039181 | 0.0039573 | 42.7499 | 0.99988
97 | 4.797 |  |  |  | 6625.4724 | 4.0187e-06 | 0.026626 | 0.026626 | 0.0026892 | 42.7526 | 0.99994
98 | 4.898 |  |  |  | 7254.1077 | 2.463e-06 | 0.017867 | 0.017867 | 0.0018045 | 42.7544 | 0.99999
99 | 4.999 |  |  |  | 7924.0599 | 1.4942e-06 | 0.01184 | 0.01184 | 0.00059791 | 42.755 | 1
2046.8713