## Data
Facility_ID | Unit_ID | Unit_Type | Pollutant_Tested | Test_Method | Data Submitted Category | Run | Test_Date | Production Rate | Production_Rate_Units (tons per process hour) | Flow_Actual_acfm | Flow_Dry_Standard_dscfm | Sample_Volume_dscf | Sample_Volume_dscm [dscf * 0.028316847] | Moisture_% | Temp_Stack_Gas_deg_F | Oxygen_% | CO2_% | Velocity_fps | Isokinetic_% | Reported Concentration | Concentration_units | Calculated Concentration (µg/dscm) | Reported Emission Rate lb/hr | EPA Calculated Emission Factor lb/ton | Average Emission Factor lb/ton [2011 Data Only] | n | Flag | lb/ton iron / ug/dscm
CC-BurnsHarbor-IN | BF C Stove Stack | BF Stoves | Hydrogen Chloride | 26A | 2022 ICR | 1 | 2022-12-28 | 307 | tons iron per hour | 285891 | 137044 | 90.972 | 2.576 | 9.3 | 516.5 | 2.5 | 25 | 42.131 | 99.9 | 0.16 | ppmvd | 239.5149 | 0.1229 | 0.00040033 |  | 3 | ADL | 1.6714e-06
CC-BurnsHarbor-IN | BF C Stove Stack | BF Stoves | Hydrogen Chloride | 26A | 2022 ICR | 2 | 2022-12-28 | 307 | tons iron per hour | 282360 | 134344 | 89.454 | 2.5331 | 9.4 | 522.1 | 2.3 | 25.6 | 41.61 | 100.2 | 0.15 | ppmvd | 227.3934 | 0.1144 | 0.00037264 |  |  | ADL | 1.6387e-06
CC-BurnsHarbor-IN | BF C Stove Stack | BF Stoves | Hydrogen Chloride | 26A | 2022 ICR | 3 | 2022-12-29 | 385 | tons iron per hour | 280696 | 133329 | 88.195 | 2.4974 | 9 | 523.8 | 2.2 | 25.8 | 41.365 | 99.5 | 0.16 | ppmvd | 245.8553 | 0.1228 | 0.00031896 |  |  | ADL | 1.2974e-06
USS-Braddock-PA | Blast Furnace #1 Stove Stack | BF Stove Stack | Hydrogen Chloride | 26A | Industry | 1 | 2022-02-23 | 588.67 | tons iron per hour | 109639 | 61943 | 42.129 | 1.193 | 9.5 | 352.6 | 2.8 | 24.7 | 23.1 | 100.2 | 0.18 | ppmvd | 277.8801 | 0.064 | 0.00010872 |  | 3 | ADL | 3.9125e-07
USS-Braddock-PA | Blast Furnace #1 Stove Stack | BF Stove Stack | Hydrogen Chloride | 26A | Industry | 2 | 2022-02-23 | 588.67 | tons iron per hour | 106419 | 60041 | 40.873 | 1.1574 | 9.3 | 355.1 | 2.5 | 25.1 | 22.4 | 100.3 | 0.2 | ppmvd | 303.181 | 0.068 | 0.00011551 |  |  | ADL | 3.8101e-07
USS-Braddock-PA | Blast Furnace #1 Stove Stack | BF Stove Stack | Hydrogen Chloride | 26A | Industry | 3 | 2022-02-23 | 588.67 | tons iron per hour | 104813 | 59902 | 40.978 | 1.1604 | 8.7 | 349.8 | 2.7 | 24.7 | 22.1 | 100.8 | 0.2 | ppmvd | 298.6122 | 0.067 | 0.00011382 |  |  | ADL | 3.8115e-07
USS-Braddock-PA | Blast Furnace #3 Stove Stack | BF Stove Stack | Hydrogen Chloride | 26A | Industry | 1 | 2022-02-22 | 588.67 | tons iron per hour | 140005 | 66082 | 48.277 | 1.3671 | 10.4 | 508.8 | 3.9 | 21.8 | 40.3 | 101.3 | 0.29 | ppmvd | 438.3153 | 0.11 | 0.00018686 |  | 3 | ADL | 4.2632e-07
USS-Braddock-PA | Blast Furnace #3 Stove Stack | BF Stove Stack | Hydrogen Chloride | 26A | Industry | 2 | 2022-02-22 | 588.67 | tons iron per hour | 153722 | 70451 | 51.227 | 1.4506 | 10.7 | 534.5 | 3.8 | 21.7 | 44.3 | 100.8 | 0.31 | ppmvd | 467.8795 | 0.12 | 0.00020385 |  |  | ADL | 4.3569e-07
USS-Braddock-PA | Blast Furnace #3 Stove Stack | BF Stove Stack | Hydrogen Chloride | 26A | Industry | 3 | 2022-02-22 | 588.67 | tons iron per hour | 150952 | 68314 | 49.941 | 1.4142 | 13.2 | 518.3 | 4 | 21.4 | 43.5 | 101.3 | 0.25 | ppmvd | 376.8284 | 0.1 | 0.00016987 |  |  | ADL | 4.508e-07

## Rank
Facility_ID_Unit_ID | Facility_ID | Unit_ID | Pollutant_Tested | Average Emission Factor lb/ton [All Data] | n | Rank
USS-Braddock-PA_Blast Furnace #1 Stove Stack | USS-Braddock-PA | Blast Furnace #1 Stove Stack | Hydrogen Chloride | 0.00011268 | 3 | 1
USS-Braddock-PA_Blast Furnace #3 Stove Stack | USS-Braddock-PA | Blast Furnace #3 Stove Stack | Hydrogen Chloride | 0.00018686 | 3 | 2
CC-BurnsHarbor-IN_BF C Stove Stack | CC-BurnsHarbor-IN | BF C Stove Stack | Hydrogen Chloride | 0.00036398 | 3 | 3

## 3xRDL
PW&RM_3xRDL_Memo.pdf
Pollutant | RDL (µg) | 3xRDL (µg) | 3xRDL Concentrations (μg/dscm)
|  |  | 1 dscm test | 2 dscm test | 3 dscm test | 4 dscm test |  |  | Typical dscm | Average Ratio | Average Ratio Units of Measure | 3xRDL at Typical Sample Volume (µg/dscm) | Converted 3xRDL Value | Converted 3xRDL Value Units of Measure | Comments
Mercury (Method 29) analyzed by Cold Vapor AA | 0.56 | 1.7 | 1.7 | 0.84 | 0.56 | 0.42 |  |  | 2 | 7.8597e-07 | lb/ton iron / ug/dscm | 90 | 7.0737e-05 | lb/ton iron | Using 2022 data and 2022 data labelled industry response
PM filterable (Method 5) | 1000 | 3000 | 3000 | 1500 | 1000 | 750
PM filterable (Method 5) | 1000 | 3000 | 3000 | 1500 | 1000 | 750
Total Acid Gases (HCl+HF) (Method 26A) | 120 | 360 | 360 | 180 | 120 | 90
HCl (Method 26A) | 60 | 180 | 180 | 90 | 60 | 45
HF (Method 26A) | 60 | 180 | 180 | 90 | 60 | 45
PW&RM_3xRDL_Memo.pdf
| RDL (ng) | 3xRDL (ng) | 3xRDL Concentrations (ng/dscm)
|  |  | 1 dscm test | 2 dscm test | 3 dscm test | 4 dscm test | 6 dscm test | 8 dscm test | Typical dscm | Average Ratio | Average Ratio Units of Measure | 3xRDL at Typical Sample Volume (µg/dscm) | Converted 3xRDL Value | Converted 3xRDL Value Units of Measure | Comments
Utilities D/F total mass (Method 23) | 0.31 | 0.92 | 0.92 | 0.46 | 0.31 | 0.23 | 0.15 | 0.12
Utilities TEQ (Method 23) | 0.036 | 0.11 | 0.11 | 0.055 | 0.037 | 0.028 | 0.018 | 0.014
rdl memo formaldehyde.pdf
| RDL (ng/dscm) | 3xRDL (ng/dscm)
Formaldehyde | 476 | 1428 | [6 empty] | N/A

## Instructions
Instructions
Determine how many sources (N) nationwide
Determine number of sources in MACT floor sample set
For solid waste incineration sources follow CAA Section 129(a)(2) guidance:
Take 12 percent of units in the category, and round up to next whole number for MACT floor sample set
For all other sources follow CAA Section 112(d)(3):
N nationwide ≥30, take top 12% of sources with data, and round up to next whole number for MACT floor sample set
N nationwide <30, take top 5 sources with data for MACT floor sample set
Rank sources to Determine the MACT floor sample set
Rank the sources to determine the best performing 12 percent, or top 5 (existing source MACT) and best performing source (new source MACT).
Identify the distribution of sample set and if calculating UPLs or ULs
Statistical tests of the kurtosis and skewness are used to evaluate the distribution of the sample set.
Use Upper Prediction Limits (UPL) templates when don’t have data for all the sources in the category, and want to incorporate the “prediction” element into final floor value. Use Upper Limit (UL) templates when have data for all sources in the category and the “prediction” element not required.
For data sets with greater than 3 runs (n>3) use the "n>3Distribution" tab to determine the distribution. Enter run values for each source in the Raw Data section.
For data sets with 3 runs (n=3) use the "n=3Distribution" tab to determine the distribution. Enter run values for each source in the Raw Data section.
The skewness, kurtosis, standard error of skewness, and standard error of kurtosis will be calculated for the raw data and the logtransformed data.
For n>3 data sets, if the Final Result [cell D50] says "Normal" the data can be considered normally distributed, use "UPL Pooled Template" for UPL or "Normal UL" for UL
for n>3 data sets, if the Final Result [cell D50] says "Lognormal" the data can be considered lognormally distributed, use "Lognormal Template" for UPL or "Lognormal UL" for UL
For n>3 data sets, if the Final Result [cell D50] says "Skewed" than the data have an unknown/skewed distribution, use "Template_skewed" for UPL. Note no skewed template for UL.
For n=3 data sets, the distribution will be specified as normal or lognormal in row 24.
Templates
Plug the sources' raw run data into the appropriate template based on distribution.
Determine the confidence interval % to use for the t-statistic and z-statistic based on "n" number of runs. 99% is the default in all the templates.
For "UPL Pooled Template" the UPL will be calculated in cell F107.
For "Lognormal Template", use the "lognormal z-stat" worksheet to find the z-statistic at the specified confidence interval. The UPL will be calculated in cell D165
For the "Template_skewed" Template:
Cell E173 of the "Template_skewed" tab shows the actual confidence level (1 - 'Calculations for Template skew'!J139) after accounting for the skewness and kurtosis. If the confidence level is larger or lower than specified confidence level % [Default is 99%] then need to adjust the t-statistic.
To adjust the t-statistic go to the “Recalculate t-stat skew” tab. This tab starts with the t-statistic in cell H161 from the “Template_skewed” tab. If the confidence level from cell E171 of the "Template_skewed" tab was larger or lower than specified confidence level %, need to decrease or increase the t-statistic to get closer to the specified confidence level %.
Cell G3 of "Recalculate t-stat skew" tab has the value of the increase also called "interval", the candidate t-values will be calculated as the t-value in cell H102 plus multiples of the interval. These are calculated automatically for you in row 5 after a value is placed in cell G3. The corresponding p-values and confidence levels are also calculated automatically for you.
Cell G3 of "Recalculate t-stat skew" tab, the “interval” can be manipulated. For example, start with 0.1 and notice what the values in row 9 are. If they are not at specified confidence level % keep increasing or decreasing the value in G3 until one of the values in row 9 is the specified confidence level percent %. May have to go out to several significant figures.
Calculations are in the tabs: "Recalculations1 skew" through "Recalculations6 skew". Don’t need to do anything in them, they are basically duplicates of tab “Calculations_for_Template skew” and each one use a different value of the candidate t-values in row 5.
Sometimes the actual significance level in cell E173 of tab “Template_skewed” is larger than specified confidence level %, then you have to use a negative interval (meaning that your value in cell G3, tab “Recalculate t-stat skew” has to be negative).
Once the adjusted t-value from tab “Recalculate t-stat skew” is at specified confidence interval %, copy the recalculated t-value and paste special the value into cell E178 in tab “Template_skewed”. Also paste special the "interval of differences for t-values" from the "Recalculate t-stat skew" tab into cell E176 of "Template_skewed".
Note: Cell E173 of "Template_skewed" is linked to the "Calculations for Template skew" and Cell B174 of "Template_skewed" is linked to the "Recalculations1 skew" worksheet. In order to use "Template_skewed" for multiple data sets of UPL calculations make a copy of the worksheet and rename. Paste special Cell E173 and B174 values to freeze the values and remove reference to other worksheets.
The UPL will be calculated in cell E181 of "Template_skewed"
For "Normal UL" the UL will be calculated in cell C61.
For "Lognormal UL" the UL will be calculated in cell C111.
If a new source UPL, based on a limited data set (<7 runs), is greater in value (less stringent) than the existing source UPL, consult the EPA’s Limited Datasets memo for approaches for applying the UPL to limited datasets.
Other Notes and Terms
Type of data affects m (number of future runs) that will be used in calculation, for example:
If using individual test runs (typically three to a test) to determine compliance; m=3
If 30-day averages are used to determine compliance; m=30
If using the average of test runs to determine compliance; m=1
Default m future runs is 3 in each template.
Does data set have non-detect issues, if so take extra step to do UPL v. 3xRDL comparison.
N = total number of sources
n = number of individual runs
df = degrees of freedom = n - 1
X = mean of data
s2 = pooled variance of data
m = number of future runs
tdf = t-statistic: t-distribution with df degrees of freedom at 99% [Default] confidence level
Templates can hold up to 30 sources (N); if data set has more than 30 sources, need to expand template.
Templates can hold up to 35 runs (n) for each source (N), if data set has more than 35 runs of data per source, need to expand template.

## Summary
BF Stoves
PROCESS_ID | Existing/ New | Subcategory | Pollutant | No. of Sources Industrywide | Determination of No. of Sources in MACT Floor | No. of Sources with Data | No. of Sources in MACT Floor (N) | No. Data Points in MACT Floor (n) | Average of Top Sources | Variance of Top Sources | UPL | Unit of Measure | Data Distribution | Converted 3xRDL Value | Rounded Floor | Floor Based On | Floor/Avg | Limited Dataset | Limited Dataset Issue | Comments
BF Stoves | Existing | None | Hydrogen Chloride | 17 | <30; top 5 | 3 | 3 | 9 | 0.00022117 | 1.3005e-08 | 0.00051044 | lb/ton iron | Lognormal | 7.0737e-05 | 0.00052 | UPL | 2.3511 | Not Limited |  | Using 2022 data and 2022 data labelled industry response
BF Stoves | New | None | Hydrogen Chloride | 17 | Only source | 1 | 1 | 3 | 0.00011268 | 1.2505e-11 | 0.00013279 | lb/ton iron | Normal | 7.0737e-05 | 0.00014 | UPL | 1.2424 | Limited |  | Using 2022 data and 2022 data labelled industry response

## n>3Distribution
| Raw Data |  |  |  | Logtransformed
Runs | CC-BurnsHarbor-IN_BF C Stove Stack | USS-Braddock-PA_Blast Furnace #3 Stove Stack | USS-Braddock-PA_Blast Furnace #1 Stove Stack |  | CC-BurnsHarbor-IN_BF C Stove Stack | USS-Braddock-PA_Blast Furnace #3 Stove Stack | USS-Braddock-PA_Blast Furnace #1 Stove Stack
1 | 0.00040033 | 0.00018686 | 0.00010872 |  | -7.8232 | -8.5851 | -9.1267
2 | 0.00037264 | 0.00020385 | 0.00011551 |  | -7.8949 | -8.4981 | -9.0661
3 | 0.00031896 | 0.00016987 | 0.00011382 |  | -8.0504 | -8.6805 | -9.0809
4
5
6
7
8
9
10
11
12
13
14
15
16
17
18
19
20
21
22
23
24
25
26
27
28
29
30
31
32
33
34
35
KURTOSIS CALCULATIONS FOR SAMPLE SETS WITH n > 3 ONLY
Testing Normality | Raw Data | Logtransformed
Sample Size | 9 | 9
Kurtosis | -1.2875 | -1.5954 |  | http://www.spcforexcel.com/are-skewness-and-kurtosis-useful-statistics
SE Kurtosis | 1.5649 | 1.5649 |  | note: cannot use this equation when n=3 because the denominator in second component is not defined (the term n-3 in denominator of second component is zero).
Result Kurtosis | normal | normal
Skewness | 0.66536 | 0.24681 |  | SEK
SE Skewness | 0.71714 | 0.71714 |  | =SQRT(24*n*(n^2-1)/((n-2)*(n+3)*(n-3)*(n+5)))
Result Skewness | normal | normal |  | "On mesuring skewness and kurtosis" Dragan Doric, et al. Springer Science + Buisness Media B. V. 2007. September 20, 2007
S/SES | 0.9278 | 0.34416
| Result Raw Data | Result Log Data | Final Result
| Normal | Normal | Lognormal

## n=3Distribution
| Raw Data | Raw Data | Raw Data | Raw Data | Raw Data | Raw Data | Raw Data | Raw Data | Raw Data | Raw Data | Raw Data | Raw Data | Raw Data | Raw Data | Raw Data | Raw Data | Raw Data | Raw Data | Logtransformed | Logtransformed | Logtransformed | Logtransformed | Logtransformed | Logtransformed | Logtransformed | Logtransformed | Logtransformed | Logtransformed | Logtransformed | Logtransformed | Logtransformed | Logtransformed | Logtransformed | Logtransformed | Logtransformed | Logtransformed
Runs | USS-Braddock-PA_Blast Furnace #1 Stove Stack | Example 2 | Example 3 | Example 4 | Example 5 | Example 6 | Example 7 | Example 8 | Example 9 | Example 10 | Example 11 | Example 12 | Example 13 | Example 14 | Example 15 | Example 16 | Example 17 | Example 18 | Example 1 | Example 2 | Example 3 | Example 4 | Example 5 | Example 6 | Example 7 | Example 8 | Example 9 | Example 10 | Example 11 | Example 12 | Example 13 | Example 14 | Example 15 | Example 16 | Example 17 | Example 18
1 | 0.00010872 | [17 empty] | -9.1267 | #NUM! | #NUM! | #NUM! | #NUM! | #NUM! | #NUM! | #NUM! | #NUM! | #NUM! | #NUM! | #NUM! | #NUM! | #NUM! | #NUM! | #NUM! | #NUM! | #NUM!
2 | 0.00011551 | [17 empty] | -9.0661 | #NUM! | #NUM! | #NUM! | #NUM! | #NUM! | #NUM! | #NUM! | #NUM! | #NUM! | #NUM! | #NUM! | #NUM! | #NUM! | #NUM! | #NUM! | #NUM! | #NUM!
3 | 0.00011382 | [17 empty] | -9.0809 | #NUM! | #NUM! | #NUM! | #NUM! | #NUM! | #NUM! | #NUM! | #NUM! | #NUM! | #NUM! | #NUM! | #NUM! | #NUM! | #NUM! | #NUM! | #NUM! | #NUM!
Average | 0.00011268 | #DIV/0! | #DIV/0! | #DIV/0! | #DIV/0! | #DIV/0! | #DIV/0! | #DIV/0! | #DIV/0! | #DIV/0! | #DIV/0! | #DIV/0! | #DIV/0! | #DIV/0! | #DIV/0! | #DIV/0! | #DIV/0! | #DIV/0! | -9.0913 | #NUM! | #NUM! | #NUM! | #NUM! | #NUM! | #NUM! | #NUM! | #NUM! | #NUM! | #NUM! | #NUM! | #NUM! | #NUM! | #NUM! | #NUM! | #NUM! | #NUM!
Standard Deviation | 3.5362e-06 | #DIV/0! | #DIV/0! | #DIV/0! | #DIV/0! | #DIV/0! | #DIV/0! | #DIV/0! | #DIV/0! | #DIV/0! | #DIV/0! | #DIV/0! | #DIV/0! | #DIV/0! | #DIV/0! | #DIV/0! | #DIV/0! | #DIV/0! | 0.031605 | #NUM! | #NUM! | #NUM! | #NUM! | #NUM! | #NUM! | #NUM! | #NUM! | #NUM! | #NUM! | #NUM! | #NUM! | #NUM! | #NUM! | #NUM! | #NUM! | #NUM!
1 | 2.4684e-22 | #DIV/0! | #DIV/0! | #DIV/0! | #DIV/0! | #DIV/0! | #DIV/0! | #DIV/0! | #DIV/0! | #DIV/0! | #DIV/0! | #DIV/0! | #DIV/0! | #DIV/0! | #DIV/0! | #DIV/0! | #DIV/0! | #DIV/0! | 1.5843e-06 | #NUM! | #NUM! | #NUM! | #NUM! | #NUM! | #NUM! | #NUM! | #NUM! | #NUM! | #NUM! | #NUM! | #NUM! | #NUM! | #NUM! | #NUM! | #NUM! | #NUM!
2 | 6.4255e-23 | #DIV/0! | #DIV/0! | #DIV/0! | #DIV/0! | #DIV/0! | #DIV/0! | #DIV/0! | #DIV/0! | #DIV/0! | #DIV/0! | #DIV/0! | #DIV/0! | #DIV/0! | #DIV/0! | #DIV/0! | #DIV/0! | #DIV/0! | 3.9987e-07 | #NUM! | #NUM! | #NUM! | #NUM! | #NUM! | #NUM! | #NUM! | #NUM! | #NUM! | #NUM! | #NUM! | #NUM! | #NUM! | #NUM! | #NUM! | #NUM! | #NUM!
3 | 1.6449e-24 | #DIV/0! | #DIV/0! | #DIV/0! | #DIV/0! | #DIV/0! | #DIV/0! | #DIV/0! | #DIV/0! | #DIV/0! | #DIV/0! | #DIV/0! | #DIV/0! | #DIV/0! | #DIV/0! | #DIV/0! | #DIV/0! | #DIV/0! | 1.1393e-08 | #NUM! | #NUM! | #NUM! | #NUM! | #NUM! | #NUM! | #NUM! | #NUM! | #NUM! | #NUM! | #NUM! | #NUM! | #NUM! | #NUM! | #NUM! | #NUM! | #NUM!
Testing Normality | Raw Data | Raw Data | Raw Data | Raw Data | Raw Data | Raw Data | Raw Data | Raw Data | Raw Data | Raw Data | Raw Data | Raw Data | Raw Data | Raw Data | Raw Data | Raw Data | Raw Data | Raw Data | Log Data | Log Data | Log Data | Log Data | Log Data | Log Data | Log Data | Log Data | Log Data | Log Data | Log Data | Log Data | Log Data | Log Data | Log Data | Log Data | Log Data | Log Data
Sample Size | 3 | 0 | 0 | 0 | 0 | 0 | 0 | 0 | 0 | 0 | 0 | 0 | 0 | 0 | 0 | 0 | 0 | 0 | 3 | 0 | 0 | 0 | 0 | 0 | 0 | 0 | 0 | 0 | 0 | 0 | 0 | 0 | 0 | 0 | 0 | 0
Kurtosis | -2 | #DIV/0! | #DIV/0! | #DIV/0! | #DIV/0! | #DIV/0! | #DIV/0! | #DIV/0! | #DIV/0! | #DIV/0! | #DIV/0! | #DIV/0! | #DIV/0! | #DIV/0! | #DIV/0! | #DIV/0! | #DIV/0! | #DIV/0! | -2 | #NUM! | #NUM! | #NUM! | #NUM! | #NUM! | #NUM! | #NUM! | #NUM! | #NUM! | #NUM! | #NUM! | #NUM! | #NUM! | #NUM! | #NUM! | #NUM! | #NUM!
SE Kurtosis | 2.8284 | #DIV/0! | #DIV/0! | #DIV/0! | #DIV/0! | #DIV/0! | #DIV/0! | #DIV/0! | #DIV/0! | #DIV/0! | #DIV/0! | #DIV/0! | #DIV/0! | #DIV/0! | #DIV/0! | #DIV/0! | #DIV/0! | #DIV/0! | 2.8284 | #DIV/0! | #DIV/0! | #DIV/0! | #DIV/0! | #DIV/0! | #DIV/0! | #DIV/0! | #DIV/0! | #DIV/0! | #DIV/0! | #DIV/0! | #DIV/0! | #DIV/0! | #DIV/0! | #DIV/0! | #DIV/0! | #DIV/0!
Result Kurtosis | normal | #DIV/0! | #DIV/0! | #DIV/0! | #DIV/0! | #DIV/0! | #DIV/0! | #DIV/0! | #DIV/0! | #DIV/0! | #DIV/0! | #DIV/0! | #DIV/0! | #DIV/0! | #DIV/0! | #DIV/0! | #DIV/0! | #DIV/0! | normal | #NUM! | #NUM! | #NUM! | #NUM! | #NUM! | #NUM! | #NUM! | #NUM! | #NUM! | #NUM! | #NUM! | #NUM! | #NUM! | #NUM! | #NUM! | #NUM! | #NUM!
Skewness | -1.2933 | #DIV/0! | #DIV/0! | #DIV/0! | #DIV/0! | #DIV/0! | #DIV/0! | #DIV/0! | #DIV/0! | #DIV/0! | #DIV/0! | #DIV/0! | #DIV/0! | #DIV/0! | #DIV/0! | #DIV/0! | #DIV/0! | #DIV/0! | -1.3138 | #NUM! | #NUM! | #NUM! | #NUM! | #NUM! | #NUM! | #NUM! | #NUM! | #NUM! | #NUM! | #NUM! | #NUM! | #NUM! | #NUM! | #NUM! | #NUM! | #NUM!
SE Skewness | 1.2247 | 0 | 0 | 0 | 0 | 0 | 0 | 0 | 0 | 0 | 0 | 0 | 0 | 0 | 0 | 0 | 0 | 0 | 1.2247 | 0 | 0 | 0 | 0 | 0 | 0 | 0 | 0 | 0 | 0 | 0 | 0 | 0 | 0 | 0 | 0 | 0
Result Skewness | normal | #DIV/0! | #DIV/0! | #DIV/0! | #DIV/0! | #DIV/0! | #DIV/0! | #DIV/0! | #DIV/0! | #DIV/0! | #DIV/0! | #DIV/0! | #DIV/0! | #DIV/0! | #DIV/0! | #DIV/0! | #DIV/0! | #DIV/0! | normal | #NUM! | #NUM! | #NUM! | #NUM! | #NUM! | #NUM! | #NUM! | #NUM! | #NUM! | #NUM! | #NUM! | #NUM! | #NUM! | #NUM! | #NUM! | #NUM! | #NUM!
Ratio S/SES | 1.056 | #DIV/0! | #DIV/0! | #DIV/0! | #DIV/0! | #DIV/0! | #DIV/0! | #DIV/0! | #DIV/0! | #DIV/0! | #DIV/0! | #DIV/0! | #DIV/0! | #DIV/0! | #DIV/0! | #DIV/0! | #DIV/0! | #DIV/0! | 1.0727 | #NUM! | #NUM! | #NUM! | #NUM! | #NUM! | #NUM! | #NUM! | #NUM! | #NUM! | #NUM! | #NUM! | #NUM! | #NUM! | #NUM! | #NUM! | #NUM! | #NUM!
Distribution | Normal | #DIV/0! | #DIV/0! | #DIV/0! | #DIV/0! | #DIV/0! | #DIV/0! | #DIV/0! | #DIV/0! | #DIV/0! | #DIV/0! | #DIV/0! | #DIV/0! | #DIV/0! | #DIV/0! | #DIV/0! | #DIV/0! | #DIV/0!
| 1 | 2 | 3 | 4 | 5 | 6 | 7 | 8 | 9 | 10 | 11 | 12 | 13 | 14 | 15 | 16 | 17 | 18

## UPL Pooled_HCl
Raw Data
Runs | USS-Braddock-PA_Blast Furnace #1 Stove Stack
1 | 0.00010872
2 | 0.00011551
3 | 0.00011382
4
5
6
7
8
9
10
11
12
13
14
15
16
17
18
19
20
21
22
23
24
25
26
27
28
29
30
31
32
33
34
35
Use for large sample sets and small sample sets that are Normal.
Testing Normality | Raw Data
Sample Size | 3
Kurtosis | #DIV/0! |  |  |  | SEK
SE Kurtosis | #DIV/0! |  |  |  | =SQRT(24*n*(n^2-1)/((n-2)*(n+3)*(n-3)*(n+5)))
Result Kurtosis | #DIV/0! |  |  |  | "On mesuring skewness and kurtosis" Dragan Doric, et al. Springer Science + Buisness Media B. V. 2007. September 20, 2007
Skewness | -1.2933
SE Skewness | 1.2247 | Result Raw Data
Result Skewness | normal | #DIV/0!
ni = number test runs = | 3 | 0 | 0 | 0 | 0 | 0 | 0 | 0 | 0 | 0 | 0 | 0 | 0 | 0 | 0 | 0 | 0 | 0 | 0 | 0 | 0 | 0 | 0 | 0 | 0 | 0 | 0 | 0 | 0 | 0
Total Number of sources = | 1
n =Total # test runs = | 3
2
This step is for QC only:
means | 0.00011268 | #DIV/0! | #DIV/0! | #DIV/0! | #DIV/0! | #DIV/0! | #DIV/0! | #DIV/0! | #DIV/0! | #DIV/0! | #DIV/0! | #DIV/0! | #DIV/0! | #DIV/0! | #DIV/0! | #DIV/0! | #DIV/0! | #DIV/0! | #DIV/0! | #DIV/0! | #DIV/0! | #DIV/0! | #DIV/0! | #DIV/0! | #DIV/0! | #DIV/0! | #DIV/0! | #DIV/0! | #DIV/0! | #DIV/0!
0.00011268
Mean =
Pooled Variance = |  |  | 1.2505e-11
m= number future runs = | 3
Term1 | 0.66667
Term2 | 8.3366e-12
Squared root Term2 |  | 2.8873e-06
NOTE: the pvalue for the t-statistic is calculated as: 2*alpha, where 1-alpha is desired confidence, so if 99% confidence is desired then alpha=0.01 and 2*alpha=2*(0.01)
t-statistic | = quantile t-distribution with df degrees of freedom at .99 confidence level = | [5 empty] | 6.9646
UPL POOLED VARIANCE = |  |  |  |  | 0.00013279

## HCl_E_Lognormal Template
Raw Data
Runs | CC-BurnsHarbor-IN_BF C Stove Stack | USS-Braddock-PA_Blast Furnace #3 Stove Stack | USS-Braddock-PA_Blast Furnace #1 Stove Stack
1 | 0.00040033 | 0.00018686 | 0.00010872
2 | 0.00037264 | 0.00020385 | 0.00011551
3 | 0.00031896 | 0.00016987 | 0.00011382
4
5
6
7
8
9
10
11
12
13
14
15
16
17
18
19
20
21
22
23
24
25
26
27
28
29
30
31
32
33
34
35
Use for small sample sets that are Lognormal.
Testing Normality | Raw Data | Logtransformed Data |  |  |  | SEK
Sample Size | 9 | 9 |  |  |  | =SQRT(24*n*(n^2-1)/((n-2)*(n+3)*(n-3)*(n+5)))
Kurtosis | -1.2875 | -1.5954 |  |  |  | "On mesuring skewness and kurtosis" Dragan Doric, et al. Springer Science + Buisness Media B. V. 2007. September 20, 2007
SE Kurtosis | 1.5649 | 1.5649 |  | Average of Raw Data | 0.00022117
Result Kurtosis | normal | normal |  | Variance of Raw Data | 1.3005e-08
Skewness | 0.66536 | 0.24681
SE Skewness | 0.71714 | 0.71714 | Result Raw Data | Result Log Data | Final Result
Result Skewness | normal | normal | normal | normal | Lognormal
S/SES | 0.9278 | 0.34416
1. Take LN( ) of Raw Data
Runs | CC-BurnsHarbor-IN_BF C Stove Stack | USS-Braddock-PA_Blast Furnace #3 Stove Stack | USS-Braddock-PA_Blast Furnace #1 Stove Stack
1 | -7.8232 | -8.5851 | -9.1267
2 | -7.8949 | -8.4981 | -9.0661
3 | -8.0504 | -8.6805 | -9.0809
4
5
6
7
8
9
10
11
12
13
14
15
16
17
18
19
20
21
22
23
24
25
26
27
28
29
30
31
32
33
34
35
2. Calculate sample size, n= |  | 9
3. Calculate |  |  | -8.534
0.2633
4. Calculate
5. m= number future runs = |  | 3
6. Calculate
a- Numerator first term |  |  |  |  | 9.3528
b- denominator first term |  |  |  |  | 0.2722
36.3595
7. Calculate
1.0461
8. Go to tab distribution for 99 percentile "lognormal z-stat"
9. substitue the values of |  |  |  | in cell D7 and F7 respectively
10. In column AE indentify the value that is the smallest value that is larger than 0.99, note what row number this is.
11. In column B, go down the the row number from Step 10. above, and copy the z value. | [7 empty] | 3.484 | z value from "lognormal z-stat"
12. calculate the UPL using the formula
a- Calculate |  |  | 0.00022434
b- Calculate |  |  | 5.0328e-08
c- Calculate |  |  | 0.30122
d-calculate |  |  |  | 0.033589
e- Calculate | [6 empty] | 0.00024636
f- Calculate UPL |  |  | 0.00051044

## HCl_E_lognormal z-stat
distribution of Z
Normal
distribution
∆z | z | [6 empty] | Absolute values
[10 empty] | Cumulative | normalization
0.101 |  |  | 36.3595 | 1.0461
| -5 | =f(a) |  |  | 646.2324 | 1.4867e-06 | 0.00096077 | 0.00096077 | 4.8519e-05 | 4.8519e-05 | 1.1888e-05
1 | -4.899 |  |  |  | 587.7163 | 2.4509e-06 | 0.0014405 | 0.0014405 | 0.00014549 | 0.000194 | 4.7536e-05
2 | -4.798 |  |  |  | 533.0618 | 3.9995e-06 | 0.002132 | 0.002132 | 0.00021533 | 0.00040934 | 0.0001003
3 | -4.697 |  |  |  | 482.1032 | 6.4602e-06 | 0.0031145 | 0.0031145 | 0.00031457 | 0.0007239 | 0.00017737
4 | -4.596 |  |  |  | 434.6784 | 1.0329e-05 | 0.0044898 | 0.0044898 | 0.00045347 | 0.0011774 | 0.00028848
5 | -4.495 |  |  |  | 390.6288 | 1.6347e-05 | 0.0063857 | 0.0063857 | 0.00064496 | 0.0018223 | 0.00044651
6 | -4.394 |  |  |  | 349.7993 | 2.5609e-05 | 0.0089581 | 0.0089581 | 0.00090477 | 0.0027271 | 0.0006682
7 | -4.293 |  |  |  | 312.0382 | 3.9712e-05 | 0.012392 | 0.012392 | 0.0012516 | 0.0039786 | 0.00097486
8 | -4.192 |  |  |  | 277.1972 | 6.0955e-05 | 0.016897 | 0.016897 | 0.0017066 | 0.0056852 | 0.001393
9 | -4.091 |  |  |  | 245.1317 | 9.2613e-05 | 0.022702 | 0.022702 | 0.0022929 | 0.0079782 | 0.0019548
10 | -3.99 |  |  |  | 215.7004 | 0.00013928 | 0.030044 | 0.030044 | 0.0030344 | 0.011013 | 0.0026983
11 | -3.889 |  |  |  | 188.7654 | 0.00020735 | 0.039141 | 0.039141 | 0.0039532 | 0.014966 | 0.003667
12 | -3.788 |  |  |  | 164.1924 | 0.00030555 | 0.050168 | 0.050168 | 0.005067 | 0.020033 | 0.0049085
13 | -3.687 |  |  |  | 141.8507 | 0.00044567 | 0.063219 | 0.063219 | 0.0063851 | 0.026418 | 0.006473
14 | -3.586 |  |  |  | 121.6128 | 0.00064347 | 0.078254 | 0.078254 | 0.0079037 | 0.034322 | 0.0084096
15 | -3.485 |  |  |  | 103.3547 | 0.00091962 | 0.095047 | 0.095047 | 0.0095997 | 0.043921 | 0.010762
16 | -3.384 |  |  |  | 86.9562 | 0.0013009 | 0.11312 | 0.11312 | 0.011426 | 0.055347 | 0.013561
17 | -3.283 |  |  |  | 72.3001 | 0.0018217 | 0.13171 | 0.13171 | 0.013303 | 0.06865 | 0.016821
18 | -3.182 |  |  |  | 59.273 | 0.002525 | 0.14967 | 0.14967 | 0.015116 | 0.083766 | 0.020525
19 | -3.081 |  |  |  | 47.7649 | 0.0034644 | 0.16548 | 0.16548 | 0.016713 | 0.10048 | 0.02462
20 | -2.98 |  |  |  | 37.6692 | 0.004705 | 0.17723 | 0.17723 | 0.0179 | 0.11838 | 0.029006
21 | -2.879 |  |  |  | 28.8829 | 0.0063249 | 0.18268 | 0.18268 | 0.018451 | 0.13683 | 0.033527
22 | -2.778 |  |  |  | 21.3063 | 0.0084163 | 0.17932 | 0.17932 | 0.018111 | 0.15494 | 0.037964
23 | -2.677 |  |  |  | 14.8433 | 0.011086 | 0.16455 | 0.16455 | 0.016619 | 0.17156 | 0.042036
24 | -2.576 |  |  |  | 9.4012 | 0.014453 | 0.13588 | 0.13588 | 0.013724 | 0.18528 | 0.045399
25 | -2.475 |  |  |  | 4.8909 | 0.018653 | 0.091229 | 0.091229 | 0.0092141 | 0.1945 | 0.047657
26 | -2.374 |  |  |  | 1.2265 | 0.023828 | 0.029226 | 0.029226 | 0.0029518 | 0.19745 | 0.04838
27 | -2.273 |  |  |  | -1.6741 | 0.030131 | -0.050442 | 0.050442 | 0.0050946 | 0.20255 | 0.049628
28 | -2.172 |  |  |  | -3.8897 | 0.037714 | -0.1467 | 0.1467 | 0.014816 | 0.21736 | 0.053259
29 | -2.071 |  |  |  | -5.4957 | 0.046726 | -0.25679 | 0.25679 | 0.025936 | 0.2433 | 0.059614
30 | -1.97 |  |  |  | -6.5638 | 0.057304 | -0.37613 | 0.37613 | 0.037989 | 0.28129 | 0.068922
31 | -1.869 |  |  |  | -7.1625 | 0.069563 | -0.49825 | 0.49825 | 0.050323 | 0.33161 | 0.081252
32 | -1.768 |  |  |  | -7.3567 | 0.083588 | -0.61493 | 0.61493 | 0.062108 | 0.39372 | 0.09647
33 | -1.667 |  |  |  | -7.2077 | 0.099422 | -0.7166 | 0.7166 | 0.072377 | 0.46609 | 0.1142
34 | -1.566 |  |  |  | -6.7735 | 0.11705 | -0.79287 | 0.79287 | 0.080079 | 0.54617 | 0.13383
35 | -1.465 |  |  |  | -6.1086 | 0.13642 | -0.83331 | 0.83331 | 0.084164 | 0.63034 | 0.15445
36 | -1.364 |  |  |  | -5.2641 | 0.15737 | -0.82838 | 0.82838 | 0.083666 | 0.714 | 0.17495
37 | -1.263 |  |  |  | -4.2873 | 0.17969 | -0.77039 | 0.77039 | 0.07781 | 0.79181 | 0.19401
38 | -1.162 |  |  |  | -3.2226 | 0.2031 | -0.6545 | 0.6545 | 0.066104 | 0.85792 | 0.21021
39 | -1.061 |  |  |  | -2.1103 | 0.22723 | -0.47952 | 0.47952 | 0.048431 | 0.90635 | 0.22208
40 | -0.96 |  |  |  | -0.98766 | 0.25164 | -0.24854 | 0.24854 | 0.025102 | 0.93145 | 0.22823
41 | -0.859 |  |  |  | 0.11168 | 0.27586 | 0.030807 | 0.030807 | 0.0031115 | 0.93456 | 0.22899
42 | -0.758 |  |  |  | 1.1575 | 0.29933 | 0.34648 | 0.34648 | 0.034995 | 0.96956 | 0.23756
43 | -0.657 |  |  |  | 2.1232 | 0.3215 | 0.68261 | 0.68261 | 0.068943 | 1.0385 | 0.25446
44 | -0.556 |  |  |  | 2.9855 | 0.34181 | 1.0205 | 1.0205 | 0.10307 | 1.1416 | 0.27971
45 | -0.455 |  |  |  | 3.7245 | 0.35971 | 1.3398 | 1.3398 | 0.13531 | 1.2769 | 0.31287
46 | -0.354 |  |  |  | 4.3241 | 0.37471 | 1.6203 | 1.6203 | 0.16365 | 1.4405 | 0.35296
47 | -0.253 |  |  |  | 4.7713 | 0.38638 | 1.8435 | 1.8435 | 0.1862 | 1.6267 | 0.39859
48 | -0.152 |  |  |  | 5.0569 | 0.39436 | 1.9942 | 1.9942 | 0.20142 | 1.8281 | 0.44794
49 | -0.051 |  |  |  | 5.1749 | 0.39842 | 2.0618 | 2.0618 | 0.20824 | 2.0364 | 0.49896
50 | 0.05 |  |  |  | 5.123 | 0.39844 | 2.0412 | 2.0412 | 0.20616 | 2.2425 | 0.54948
51 | 0.151 |  |  |  | 4.9021 | 0.39442 | 1.9335 | 1.9335 | 0.19528 | 2.4378 | 0.59733
52 | 0.252 |  |  |  | 4.5169 | 0.38647 | 1.7457 | 1.7457 | 0.17631 | 2.6141 | 0.64053
53 | 0.353 |  |  |  | 3.9753 | 0.37484 | 1.4901 | 1.4901 | 0.1505 | 2.7646 | 0.6774
54 | 0.454 |  |  |  | 3.2889 | 0.35988 | 1.1836 | 1.1836 | 0.11954 | 2.8842 | 0.70669
55 | 0.555 |  |  |  | 2.4725 | 0.342 | 0.84557 | 0.84557 | 0.085403 | 2.9696 | 0.72762
56 | 0.656 |  |  |  | 1.5445 | 0.32171 | 0.49688 | 0.49688 | 0.050185 | 3.0198 | 0.73992
57 | 0.757 |  |  |  | 0.52692 | 0.29955 | 0.15784 | 0.15784 | 0.015942 | 3.0357 | 0.74382
58 | 0.858 |  |  |  | -0.55494 | 0.27609 | -0.15321 | 0.15321 | 0.015475 | 3.0512 | 0.74761
59 | 0.959 |  |  |  | -1.6722 | 0.25189 | -0.42121 | 0.42121 | 0.042543 | 3.0937 | 0.75804
60 | 1.06 |  |  |  | -2.7927 | 0.22747 | -0.63525 | 0.63525 | 0.064161 | 3.1579 | 0.77376
61 | 1.161 |  |  |  | -3.8805 | 0.20334 | -0.78905 | 0.78905 | 0.079694 | 3.2376 | 0.79328
62 | 1.262 |  |  |  | -4.8965 | 0.17992 | -0.88096 | 0.88096 | 0.088977 | 3.3266 | 0.81509
63 | 1.363 |  |  |  | -5.7978 | 0.15758 | -0.91362 | 0.91362 | 0.092275 | 3.4188 | 0.8377
64 | 1.464 |  |  |  | -6.5384 | 0.13662 | -0.89324 | 0.89324 | 0.090217 | 3.5091 | 0.8598
65 | 1.565 |  |  |  | -7.0685 | 0.11724 | -0.8287 | 0.8287 | 0.083698 | 3.5928 | 0.88031
66 | 1.666 |  |  |  | -7.335 | 0.099588 | -0.73048 | 0.73048 | 0.073779 | 3.6665 | 0.89839
67 | 1.767 |  |  |  | -7.2814 | 0.083736 | -0.60972 | 0.60972 | 0.061582 | 3.7281 | 0.91348
68 | 1.868 |  |  |  | -6.8475 | 0.069693 | -0.47723 | 0.47723 | 0.0482 | 3.7763 | 0.92529
69 | 1.969 |  |  |  | -5.9699 | 0.057417 | -0.34277 | 0.34277 | 0.03462 | 3.8109 | 0.93377
70 | 2.07 |  |  |  | -4.5814 | 0.046823 | -0.21451 | 0.21451 | 0.021666 | 3.8326 | 0.93908
71 | 2.171 |  |  |  | -2.6116 | 0.037796 | -0.098706 | 0.098706 | 0.0099693 | 3.8426 | 0.94152
72 | 2.272 |  |  |  | 0.013511 | 0.030199 | 0.00040802 | 0.00040802 | 4.121e-05 | 3.8426 | 0.94153
73 | 2.373 |  |  |  | 3.3713 | 0.023885 | 0.080523 | 0.080523 | 0.0081328 | 3.8507 | 0.94352
74 | 2.474 |  |  |  | 7.5426 | 0.018699 | 0.14104 | 0.14104 | 0.014245 | 3.865 | 0.94701
75 | 2.575 |  |  |  | 12.612 | 0.014491 | 0.18276 | 0.18276 | 0.018458 | 3.8835 | 0.95154
76 | 2.676 |  |  |  | 18.6671 | 0.011115 | 0.20749 | 0.20749 | 0.020957 | 3.9044 | 0.95667
77 | 2.777 |  |  |  | 25.7994 | 0.0084397 | 0.21774 | 0.21774 | 0.021992 | 3.9264 | 0.96206
78 | 2.878 |  |  |  | 34.1036 | 0.0063431 | 0.21632 | 0.21632 | 0.021849 | 3.9482 | 0.96741
79 | 2.979 |  |  |  | 43.678 | 0.004719 | 0.20612 | 0.20612 | 0.020818 | 3.9691 | 0.97251
80 | 3.08 |  |  |  | 54.6243 | 0.0034751 | 0.18982 | 0.18982 | 0.019172 | 3.9882 | 0.97721
81 | 3.181 |  |  |  | 67.0477 | 0.0025331 | 0.16984 | 0.16984 | 0.017154 | 4.0054 | 0.98141
82 | 3.282 |  |  |  | 81.057 | 0.0018277 | 0.14815 | 0.14815 | 0.014963 | 4.0204 | 0.98508
83 | 3.383 |  |  |  | 96.7641 | 0.0013054 | 0.12631 | 0.12631 | 0.012757 | 4.0331 | 0.98821
84 | 3.484 |  |  |  | 114.2848 | 0.00092283 | 0.10547 | 0.10547 | 0.010652 | 4.0438 | 0.99082
85 | 3.585 |  |  |  | 133.7382 | 0.00064578 | 0.086366 | 0.086366 | 0.0087229 | 4.0525 | 0.99295
86 | 3.686 |  |  |  | 155.2468 | 0.00044732 | 0.069445 | 0.069445 | 0.0070139 | 4.0595 | 0.99467
87 | 3.787 |  |  |  | 178.9365 | 0.00030671 | 0.054881 | 0.054881 | 0.005543 | 4.065 | 0.99603
88 | 3.888 |  |  |  | 204.9371 | 0.00020816 | 0.042659 | 0.042659 | 0.0043086 | 4.0694 | 0.99709
89 | 3.989 |  |  |  | 233.3813 | 0.00013984 | 0.032636 | 0.032636 | 0.0032963 | 4.0726 | 0.99789
90 | 4.09 |  |  |  | 264.4057 | 9.2993e-05 | 0.024588 | 0.024588 | 0.0024834 | 4.0751 | 0.9985
91 | 4.191 |  |  |  | 298.1502 | 6.1211e-05 | 0.01825 | 0.01825 | 0.0018433 | 4.077 | 0.99895
92 | 4.292 |  |  |  | 334.7581 | 3.9883e-05 | 0.013351 | 0.013351 | 0.0013485 | 4.0783 | 0.99928
93 | 4.393 |  |  |  | 374.3763 | 2.5722e-05 | 0.0096297 | 0.0096297 | 0.0009726 | 4.0793 | 0.99952
94 | 4.494 |  |  |  | 417.1552 | 1.6421e-05 | 0.0068501 | 0.0068501 | 0.00069186 | 4.08 | 0.99969
95 | 4.595 |  |  |  | 463.2486 | 1.0377e-05 | 0.004807 | 0.004807 | 0.0004855 | 4.0805 | 0.99981
96 | 4.696 |  |  |  | 512.8137 | 6.4907e-06 | 0.0033285 | 0.0033285 | 0.00033618 | 4.0808 | 0.99989
97 | 4.797 |  |  |  | 566.0112 | 4.0187e-06 | 0.0022746 | 0.0022746 | 0.00022974 | 4.081 | 0.99995
98 | 4.898 |  |  |  | 623.0054 | 2.463e-06 | 0.0015344 | 0.0015344 | 0.00015498 | 4.0812 | 0.99999
99 | 4.999 |  |  |  | 683.964 | 1.4942e-06 | 0.001022 | 0.001022 | 5.1609e-05 | 4.0812 | 1
204.8569