## mixers to test
color coded by parent company | Facility | next 6 months | Emission Unit | Emission Unit Description | Emission Release Point Type | Control measure code | Control Measure Code Description | Shared Exhaust for PM control device | Operation of PM Control | Shared Exhaust for VOC control device | Operation of VOC/Organics Control | Typical Duration | Tire Components | Batch Passes | Ingredients added
1 | Goodyear - Lawton | 100% retail consumer tires | BB03 | Banbury #3 mixer (routed to dust collector) | 2-Vertical | 100, 141 | Baghouse Dust Collector, Scrubber | No | All mixing batches use PM control | No | NA | initial 2 minutes middle 2 minutes productive 2 minutes | Innerliner, Ply Coat, Belt Coat, Base/Sidewal, Apex, and Tread | initial, middle, and productive | block rubber, slab rubber, carbon black, silica, oil, chemicals *Below, we list the ingredients that could potentially be included in each pass: (1) Initial passes: block rubber, carbon black, silica, oil, and chemicals. (2) Middles passes: rubber, slab rubber, carbon black, silica, oil, and chemicals. (3) Productive passes: block rubber, slab rubber, carbon black, oil, and chemicals. | all components, all passes | scrubber
2 | Goodyear - Lawton | 100% retail consumer tires | BB01 | Banbury # 1 mixer (routed to dust collector) | 2-Vertical | 100, 141 | Cartridge Dust Collectors, Scrubber | No | All mixing batches use PM control | No | NA | middle 2 minutes productive 2 minutes | Innerliner, Ply Coat, Belt Coat, Base/Sidewal, Apex, and Tread | middle and productive | slab rubber & chemicals *Below, we list the ingredients that could potentially be included in each pass: (1) Initial passes: block rubber, carbon black, silica, oil, and chemicals. (2) Middles passes: rubber, slab rubber, carbon black, silica, oil, and chemicals. (3) Productive passes: block rubber, slab rubber, carbon black, oil, and chemicals. | all components, 2 passes | scrubber, cartridge dust collector
3 | Goodyear - Topeka | 98% MRT. 2 % OTR by volume | MX01 | Mixer #1 | 2-Vertical | 318, 127 | Regenerative Thermal Oxidizer, Fabric Filter | No | Continuously when operating | No | Continuously when operating | 1.673 | Innerliner, Ply Coat, Belt Coat, Base/Sidewall, Apex, Tread | Initial Pass, Middle Pass | Carbon black, Silica, Oils, Chemicals | all components, multiple passes | RTO
4 | Goodyear - Topeka | 98% MRT. 2 % OTR by volume | BB03 | Mixer #3 | 2-Vertical | 127 | Fabric Filter | No | Continuously when operating | No | N/A | 2.363 | Innerliner, Ply Coat, Belt Coat, Base/Sidewall, Apex, Tread | Initial Pass, Middle Pass, Productive Pass | Chemicals | all components, all passes
5 | Goodyear - Topeka | 98% MRT. 2 % OTR by volume | BB05 | Mixer #5 | 2-Vertical | 127 | Fabric Filter | No | Continuously when operating | No | N/A | 2.65 | Innerliner, Ply Coat, Belt Coat, Base/Sidewall, Apex, Tread | Initial Pass, Middle Pass, Productive Pass | Chemicals | all components, all passes
6 | Goodyear - Fayetteville | 22% Passenger, 78% radial light truck | BB01-K9-1 | Banbury Mixer 1 | 3-Horizontal | 127 | Dust Collector | No | All mixing batches use PM control | No | N/A | Weighted average for all mixers: Initial: 2.01 minutes Middle: 1.68 minutes Final: 1.62 Minutes | Innerliner Ply Coat Belt Coat Base/Sidewall Apex Tread | Initial Pass Middle Pass Productive Pass | Initial Pass: Carbon Black, Silica, Natural Rubber, Synthetic Rubber, Process Oils, Processing Aids, Zinc Oxide Middle Pass: Carbon Black, Silica, Synthetic Rubber, Process Oils, Coupling Agents, Antidegradants, Rework Production Pass: Antidegradants, Cure Package (Sulfur, Accelerators, Zinc Oxide), Rework | all components, all passes
7 | Goodyear - Danville | MRT: 96%, AERO: 4% | EU005 | Banbury Mixer 5 | 3-Horizontal | 127 | Dust Collector | No | All mixing batches use PM control | No | N/A | Initial:: 2.12 minutes Middle: 1.99 minutes Final: 2.06 minutes | Innerliner, Ply Coat, Belt Coat, Base/Sidewall, Apex, Tread | May run all pass types. Typical Passes: Initial Pass Middle Pass Productive Pass | Initial Pass: Carbon Black, Silica, Natural Rubber, Synthetic Rubber, Process Oils, Processing Aids, Zinc Oxide, Antidegredants Middle Pass: Carbon Black, Silica, Synthetic Rubber, Process Oils, Coupling Agents, Antidegradants, Rework, Resins, Adhesion Promoters Production Pass: Antidegradants, Cure Package (Sulfur, Accelerators, Zinc Oxide), Rework | all components, all passes
8 | Goodyear - Danville | 96% MRT, 4% Aero | EU0110 | Banbury Mixer 110 | 2-Vertical | 127, 319 | Dust Collector, RTO | No | All mixing batches use PM control | No | All mixing batches using high temperature coupling agent | Initial:: 2.12 minutes Middle: 1.99 minutes Final: 2.06 minutes | Innerliner, Ply Coat, Belt Coat, Base/Sidewall, Apex, Tread | May run all pass types. Typical Passes: Initial Pass Middle Pass | Initial Pass: Carbon Black, Silica, Natural Rubber, Synthetic Rubber, Process Oils, Processing Aids, Zinc Oxide, Antidegredants Middle Pass: Carbon Black, Silica, Synthetic Rubber, Process Oils, Coupling Agents, Antidegradants, Rework, Resins, Adhesion Promoters Production Pass: Antidegradants, Cure Package (Sulfur, Accelerators, Zinc Oxide), Rework | all components, maybe all passes | RTO
9 | Cooper Tire - Findley | PLT | P136 | Mixer 4 | 2-Vertical | 18 | Baghouse | No | All mixing batches use PM control | NA | NA | Initial Non-productive pass, 1-3 minutes; Middle Non-Productive pass, | Tire Ply Coat, Belt Coat, Tire Base/Sidewall, Tread Stock | Middle and Final (Productive) Pass | Mastered stock, additional additives and a curative (such as sulphur) ingredients | 4 components, 2 passes
10 | Cooper Tire - Texarkana | PLT | SN-01 | Mixer 1 | 2-Vertical | 100 | Baghouse | No | All mixing batches use PM control | NA | NA | Initial (Non-productive) pass, 1.5-3 minutes & Middle (Nonproductive) pass, 1.5-2.5; Final (Productive) pass 1-2 min | Tire Ply Coat, Belt Coat, Tire Base/Sidewall, Tread Stock | Initial, Middle and Final | Carbon Black, Oil, Natural & Synthetic Rubber, Process Oils, Minor Ingredients | 4 components, all passes
11 | Cooper Tire - Texarkana | PLT | SN-133 | Mixer 8 | 2-Vertical | 100, 318 | Baghouse & RTO | No | All mixing batches use PM control | NA | All uncoupled silica master batches | Initial (Non-productive) pass, 5-8 minutes & Middle (Nonproductive) pass, 1.5-3 | Tire Base/Sidewall, Tread Stock | Initial and Middle | Carbon Black, Oil, Natural & Synthetic Rubber, Process Oils, Minor Ingredients, silica, silane | multiple components, multiple passes | RTO
12 | Cooper Tire -Tupelo |  | AM104 & AM105 | Mixer 3 | 2-Vertical | 100 | Baghouse | No | All mixing batches use PM control | NA | NA | Initial Non-productive pass, 1.5-4 minutes | Tire Ply Coat, Belt Coat, Tire Base/Sidewall, Non-silica Tread Stock | Initial Pass | Carbon Black, Oil, Natural & Synthetic Rubber, Process Oils, Minor Ingredients | No | non-silica tread
13 | Continental Tire | 48% PLT, 50% commercial, and 2% pre-cured tread. | ML21 | Mixer 21 | 2-Vertical | 100, 318 | Baghouse, RTO | No | All mixing batches use PM control | Yes, ML19 and ML20 | All batches | Master Pass: 210 seconds ; Remill Pass: 210 seconds | Belt Coat, Ply Coat, Innerliner, Sidewall, Tread | Master, Remill | Master: Carbon Black, Natural Rubber, Synthetic Rubber, Silica, Silane, Stearic Acid, Antioxidant, Plasticizer, Peptizer, Resins, Process Oils Remill: Carbon Black, Zinc Oxide, Resins, Silica | multiple components, multiple passes | RTO shared stack
14 | Continental Tire | 48%PLT, 50% Commercial, 2% pre-cured tread | ML14 | Mixer 14 | 2-Vertical | 100 | Baghouse | No | All mixing batches use PM control | N/A | N/A | Master Pass: 210 seconds ; Remill Pass: 210 seconds | Belt Coat, Ply Coat, Innerliner, Sidwall, Tread | Master, Remill | Master: Carbon Black, Natural Rubber, Synthetic Rubber, Silica, Silane, Stearic Acid, Antioxidant, Plasticizer, Peptizer, Resins, Process Oils Remill: Carbon Black, Antioxidants, Zinc Oxide, Plasticizer | 5 components, 2 passes | or 15,17, or 18
15 | Titan Tire | off-road | Banbury #6 | Banbury #6 | 3-Horizontal | 18 | FABRIC FILTER - LOW TEMPERATURE, I.E. T<180F | No | When banbury is running | Not Applicable | Not Applicable | Productive: 2 minutes | Innerliner, Ply Coat, Base/Sidewall, Tread | Productive Pass | Productive Pass: Non-Productive Rubber, DCBS, TBBS, MBTS, CTP, Sulfur, Zinc Oxide | 4 components, 1 pass | low temp baghouse | why does titan only have final passes?
16 | US2 Michelin Sandy Springs | mixes for PLT, off-road, truck, earthmover, aircraft | GP 01 | Group 1 Mixer Entry | Baghouse X6, stack 430 ZD06, 3-Horizontal | 100 - Baghouse | Baghouse | Yes, Baghouse X6 shared w/ GP 03 Entry | All mixing batches use PM control | No Controls for VOC | NA | Typical Initial (Mixer): 3 minutes Middle (Primary Mill): 3 minutes Productive (Secondary Mill): 8 minutes | Ply Coat, Belt Coat, Base/Sidewall, Apex, Tread | Initial/Middle/Productive | Initial: Carbon black, natural rubber, synthetic rubber, process oils, silica, binders, zinc oxides, retarders, softeners, antioxidants, zinc oxide Middle: NA Productive: accelerators, curatives | shared exhaust
|  |  |  | Group 1 Mixer Exit | Baghouse X3, stack 430 ZD03, 3-Horizontal | 100 - Baghouse | Baghouse | No
|  |  |  | Group 1 Primary Mill | Mills vent into the area. Emissions would likely go to both the general area fans and Baghouse X3 | none | none | NA
|  |  |  | Group 1 Secondary Mills |  | none | none | NA
17 | US2 Michelin Sandy Springs |  | GP 03 | Group 3 Mixer Entry | Baghouse X6, stack 430 ZD06, 3-Horizontal | 100 - Baghouse | Baghouse | Yes, Baghouse X6 shared w/ GP 01 Entry | All mixing batches use PM control | No Controls for VOC | NA | Typical Initial (Mixer): 3 minutes Productive (Secondary Mill): 8 minutes | Ply Coat, Belt Coat, Base/Sidewall, Apex, Tread | Initial/Productive | Initial: Carbon black, natural rubber, synthetic rubber, process oils, silica, binders, zinc oxides, retarders, softeners, antioxidants, zinc oxide Middle: NA Productive: accelerators, curatives | shared exhaust
|  |  |  | Group 3 Mixer Exit | Baghouse X5 A & B, stack 430 ZD05, 3-Horizontal | 100 - Baghouse | Baghouse | No
|  |  |  | Group 3 Mixer Transfer |  | 100 - Baghouse | Baghouse | No
|  | mixes for PLT, off-road, truck, earthmover, aircraft |  | Group 3 Secondary Mills | Stack 430 ZM01, 3-Horizontal Stack 430 ZM02, 3-Horizontal Stack 430 ZM03, 3-Horizontal Stack 430 ZM04, 3-Horizontal | none | none | NA
18 | US2 Michelin Sandy Springs | mixes for PLT, off-road, truck, earthmover, aircraft | GP 11 | Group 11 Mixer Entry & Exit | Baghouse DC 02 441 ZD25 (2-Vertical) | 100 - Baghouse | Baghouse | No | All mixing batches use PM control | No Controls for VOC | NA | Typical Initial (Mixer): 3 minutes Middle (Primary Mill): 3 minutes Productive (Secondary Mill): 8 minutes | Ply Coat, Belt Coat, Base/Sidewall, Apex, Tread | Initial/Middle/Productive | Initial: Carbon black, natural rubber, synthetic rubber, process oils, silica, binders, zinc oxides, retarders, softeners, antioxidants, zinc oxide Middle: NA Productive: accelerators, curatives (sulfur) | 5 components, all passes
Group 11 Primary Mill
|  |  |  | Group 11 Secondary Mills | Baghouse Group 11 HF1-HF4: 441 ZM17 (2-Vertical), 441 ZM18 (2-Vertical), 441 ZM19 (2-Vertical), 441 ZM20 (2-Vertical) | none | none | NA | [8 empty] | or 4, 5, or 7
19 | BF Goodrich, Ft. Wayne |  | Line 1 | Line 1 Mixer Entry & Exit | Baghouse CD MX3, Stack 210, 2-Vertical | 100-Baghouse | Baghouse | No | All mixing batches use PM control | NA | No controls for VOC | Typical | Ply Coat, Base/Sidewall, Tread | Initial | Initial: Natural rubber & Synthetic rubber, Fillers, Process Oils, Zinc Oxide, Retarders, Antioxidants, Softeners | 3 components, 1 pass type
|  | PLT |  | Line 1 Mill | Stack 216, 2-Vertical | none | none | NA |  |  |  | Initial: 8 mins
Note on M14: Bergbower, Joshua (uib45761): Depending on the recipe/formulation there could be multiple remill and finish passes.
Note on N14: Bergbower, Joshua (uib45761): This mixer has the ability to create Innerliner, Ply Coat, Belt Coat, Base/Sidewall, Apex, and Tread.

## ranked mixers
number | Facility | next 6 months | Emission Unit | Emission Unit Description | Emission Release Point Type | Control measure code | Control Measure Code Description | Shared Exhaust for PM control device | Operation of PM Control | Shared Exhaust for VOC control device | Operation of VOC/Organics Control | Typical Duration | Tire Components | Batch Passes | Ingredients added | 1-BP
1 | Goodyear - Lawton | 100% retail consumer tires | BB03 | Banbury #3 mixer (routed to dust collector) | 2-Vertical | 100, 141 | Baghouse Dust Collector, Scrubber | No | All mixing batches use PM control | No | NA | initial 2 minutes middle 2 minutes productive 2 minutes | Innerliner, Ply Coat, Belt Coat, Base/Sidewal, Apex, and Tread | initial, middle, and productive | block rubber, slab rubber, carbon black, silica, oil, chemicals *Below, we list the ingredients that could potentially be included in each pass: (1) Initial passes: block rubber, carbon black, silica, oil, and chemicals. (2) Middles passes: rubber, slab rubber, carbon black, silica, oil, and chemicals. (3) Productive passes: block rubber, slab rubber, carbon black, oil, and chemicals. | No | all components, all passes
2 | Goodyear - Topeka | 98% MRT. 2 % OTR by volume | BB03 | Mixer #3 | 2-Vertical | 127 | Fabric Filter | No | Continuously when operating | No | N/A | 2.363 | Innerliner, Ply Coat, Belt Coat, Base/Sidewall, Apex, Tread | Initial Pass, Middle Pass, Productive Pass | Chemicals | No | all components, all passes
3 | Goodyear - Topeka | 98% MRT. 2 % OTR by volume | BB05 | Mixer #5 | 2-Vertical | 127 | Fabric Filter | No | Continuously when operating | No | N/A | 2.65 | Innerliner, Ply Coat, Belt Coat, Base/Sidewall, Apex, Tread | Initial Pass, Middle Pass, Productive Pass | Chemicals | No | all components, all passes
13 | Goodyear - Fayetteville | 22% Passenger, 78% radial light truck | BB01-K9-1 | Banbury Mixer 1 | 3-Horizontal | 127 | Dust Collector | No | All mixing batches use PM control | No | N/A | Weighted average for all mixers: Initial: 2.01 minutes Middle: 1.68 minutes Final: 1.62 Minutes | Innerliner Ply Coat Belt Coat Base/Sidewall Apex Tread | Initial Pass Middle Pass Productive Pass | Initial Pass: Carbon Black, Silica, Natural Rubber, Synthetic Rubber, Process Oils, Processing Aids, Zinc Oxide Middle Pass: Carbon Black, Silica, Synthetic Rubber, Process Oils, Coupling Agents, Antidegradants, Rework Production Pass: Antidegradants, Cure Package (Sulfur, Accelerators, Zinc Oxide), Rework | We do not use 1-BP | all components, all passes
4 | Goodyear - Danville | 96% MRT, 4% Aero | EU001 | Banbury Mixer 1 | 3-Horizontal | 127 | Dust Collector | No | All mixing batches use PM control | No | N/A | Initial:: 2.12 minutes Middle: 1.99 minutes Final: 2.06 minutes | Innerliner, Ply Coat, Belt Coat, Base/Sidewall, Apex, Tread | May run all pass types. Typical Passes: Productive Pass | Initial Pass: Carbon Black, Silica, Natural Rubber, Synthetic Rubber, Process Oils, Processing Aids, Zinc Oxide, Antidegredants Middle Pass: Carbon Black, Silica, Synthetic Rubber, Process Oils, Coupling Agents, Antidegradants, Rework, Resins, Adhesion Promoters Production Pass: Antidegradants, Cure Package (Sulfur, Accelerators, Zinc Oxide), Rework | We do not use 1-BP | all components, maybe all passes
5 | Goodyear - Danville | 96% MRT, 4% Aero | EU002 | Banbury Mixer 2 | 3-Horizontal | 127 | Dust Collector | No | All mixing batches use PM control | No | N/A | Initial:: 2.12 minutes Middle: 1.99 minutes Final: 2.06 minutes | Innerliner, Ply Coat, Belt Coat, Base/Sidewall, Apex, Tread | May run all pass types. Typical Passes: Initial Pass Middle Pass | Initial Pass: Carbon Black, Silica, Natural Rubber, Synthetic Rubber, Process Oils, Processing Aids, Zinc Oxide, Antidegredants Middle Pass: Carbon Black, Silica, Synthetic Rubber, Process Oils, Coupling Agents, Antidegradants, Rework, Resins, Adhesion Promoters Production Pass: Antidegradants, Cure Package (Sulfur, Accelerators, Zinc Oxide), Rework | We do not use 1-BP | all components, maybe all passes
6 | Goodyear - Danville | 96% MRT, 4% Aero | EU004 | Banbury Mixer 4 | 3-Horizontal | 127 | Dust Collector | No | All mixing batches use PM control | No | N/A | Initial:: 2.12 minutes Middle: 1.99 minutes Final: 2.06 minutes | Innerliner, Ply Coat, Belt Coat, Base/Sidewall, Apex, Tread | May run all pass types. Typical Passes: Productive Pass | Initial Pass: Carbon Black, Silica, Natural Rubber, Synthetic Rubber, Process Oils, Processing Aids, Zinc Oxide, Antidegredants Middle Pass: Carbon Black, Silica, Synthetic Rubber, Process Oils, Coupling Agents, Antidegradants, Rework, Resins, Adhesion Promoters Production Pass: Antidegradants, Cure Package (Sulfur, Accelerators, Zinc Oxide), Rework | We do not use 1-BP | all components, maybe all passes
7 | Goodyear - Danville | 96% MRT, 4% Aero | EU005 | Banbury Mixer 5 | 3-Horizontal | 127 | Dust Collector | No | All mixing batches use PM control | No | N/A | Initial:: 2.12 minutes Middle: 1.99 minutes Final: 2.06 minutes | Innerliner, Ply Coat, Belt Coat, Base/Sidewall, Apex, Tread | May run all pass types. Typical Passes: Initial Pass Middle Pass Productive Pass | Initial Pass: Carbon Black, Silica, Natural Rubber, Synthetic Rubber, Process Oils, Processing Aids, Zinc Oxide, Antidegredants Middle Pass: Carbon Black, Silica, Synthetic Rubber, Process Oils, Coupling Agents, Antidegradants, Rework, Resins, Adhesion Promoters Production Pass: Antidegradants, Cure Package (Sulfur, Accelerators, Zinc Oxide), Rework | We do not use 1-BP | all components, maybe all passes
8 | Goodyear - Danville | 96% MRT, 4% Aero | EU006 | Banbury Mixer 6 | 3-Horizontal | 127 | Dust Collector | No | All mixing batches use PM control | No | N/A | Initial:: 2.12 minutes Middle: 1.99 minutes Final: 2.06 minutes | Innerliner, Ply Coat, Belt Coat, Base/Sidewall, Apex, Tread | May run all pass types. Typical Passes: Productive Pass | Initial Pass: Carbon Black, Silica, Natural Rubber, Synthetic Rubber, Process Oils, Processing Aids, Zinc Oxide, Antidegredants Middle Pass: Carbon Black, Silica, Synthetic Rubber, Process Oils, Coupling Agents, Antidegradants, Rework, Resins, Adhesion Promoters Production Pass: Antidegradants, Cure Package (Sulfur, Accelerators, Zinc Oxide), Rework | We do not use 1-BP | all components, maybe all passes
9 | Goodyear - Danville | 96% MRT, 4% Aero | EU007 | Banbury Mixer 7 | 3-Horizontal | 127 | Dust Collector | No | All mixing batches use PM control | No | N/A | Initial:: 2.12 minutes Middle: 1.99 minutes Final: 2.06 minutes | Innerliner, Ply Coat, Belt Coat, Base/Sidewall, Apex, Tread | May run all pass types. Typical Passes: Productive Pass | Initial Pass: Carbon Black, Silica, Natural Rubber, Synthetic Rubber, Process Oils, Processing Aids, Zinc Oxide, Antidegredants Middle Pass: Carbon Black, Silica, Synthetic Rubber, Process Oils, Coupling Agents, Antidegradants, Rework, Resins, Adhesion Promoters Production Pass: Antidegradants, Cure Package (Sulfur, Accelerators, Zinc Oxide), Rework | We do not use 1-BP | all components, maybe all passes
10 | Goodyear - Danville | 96% MRT, 4% Aero | EU008 | Banbury Mixer 8 | 3-Horizontal | 127 | Dust Collector | No | All mixing batches use PM control | No | N/A | Initial:: 2.12 minutes Middle: 1.99 minutes Final: 2.06 minutes | Innerliner, Ply Coat, Belt Coat, Base/Sidewall, Apex, Tread | May run all pass types. Typical Passes: Initial Pass Middle Pass | Initial Pass: Carbon Black, Silica, Natural Rubber, Synthetic Rubber, Process Oils, Processing Aids, Zinc Oxide, Antidegredants Middle Pass: Carbon Black, Silica, Synthetic Rubber, Process Oils, Coupling Agents, Antidegradants, Rework, Resins, Adhesion Promoters Production Pass: Antidegradants, Cure Package (Sulfur, Accelerators, Zinc Oxide), Rework | We do not use 1-BP | all components, maybe all passes
11 | Goodyear - Danville | 96% MRT, 4% Aero | EU009 | Banbury Mixer 9 | 3-Horizontal | 127 | Dust Collector | No | All mixing batches use PM control | No | N/A | Initial:: 2.12 minutes Middle: 1.99 minutes Final: 2.06 minutes | Innerliner, Ply Coat, Belt Coat, Base/Sidewall, Apex, Tread | May run all pass types. Typical Passes: Initial Pass Middle Pass | Initial Pass: Carbon Black, Silica, Natural Rubber, Synthetic Rubber, Process Oils, Processing Aids, Zinc Oxide, Antidegredants Middle Pass: Carbon Black, Silica, Synthetic Rubber, Process Oils, Coupling Agents, Antidegradants, Rework, Resins, Adhesion Promoters Production Pass: Antidegradants, Cure Package (Sulfur, Accelerators, Zinc Oxide), Rework | We do not use 1-BP | all components, maybe all passes
12 | Goodyear - Danville | 96% MRT, 4% Aero | EU0110 | Banbury Mixer 110 | 2-Vertical | 127, 319 | Dust Collector, RTO | No | All mixing batches use PM control | No | All mixing batches using high temperature coupling agent | Initial:: 2.12 minutes Middle: 1.99 minutes Final: 2.06 minutes | Innerliner, Ply Coat, Belt Coat, Base/Sidewall, Apex, Tread | May run all pass types. Typical Passes: Initial Pass Middle Pass | Initial Pass: Carbon Black, Silica, Natural Rubber, Synthetic Rubber, Process Oils, Processing Aids, Zinc Oxide, Antidegredants Middle Pass: Carbon Black, Silica, Synthetic Rubber, Process Oils, Coupling Agents, Antidegradants, Rework, Resins, Adhesion Promoters Production Pass: Antidegradants, Cure Package (Sulfur, Accelerators, Zinc Oxide), Rework | We do not use 1-BP | all components, maybe all passes
14 | Goodyear - Fayetteville | 22% Passenger, 78% radial light truck | BB03-M9-1 | Banbury Mixer 3 | 3-Horizontal | 127 | Dust Collector | No | All mixing batches use PM control | No | N/A | Weighted average for all mixers: Initial: 2.01 minutes Middle: 1.68 minutes Final: 1.62 Minutes | Innerliner Ply Coat Belt Coat Base/Sidewall Apex Tread | May run all pass types. Typical passes: Productive Pass | Initial Pass: Carbon Black, Silica, Natural Rubber, Synthetic Rubber, Process Oils, Processing Aids, Zinc Oxide Middle Pass: Carbon Black, Silica, Synthetic Rubber, Process Oils, Coupling Agents, Antidegradants, Rework Production Pass: Antidegradants, Cure Package (Sulfur, Accelerators, Zinc Oxide), Rework | We do not use 1-BP | all components, maybe all passes
15 | Goodyear - Fayetteville | 22% Passenger, 78% radial light truck | BB04-P9-1 | Banbury Mixer 4 | 3-Horizontal | 127 | Dust Collector | No | All mixing batches use PM control | No | N/A | Weighted average for all mixers: Initial: 2.01 minutes Middle: 1.68 minutes Final: 1.62 Minutes | Innerliner Ply Coat Belt Coat Base/Sidewall Apex Tread | May run all pass types. Typical passes: Productive Pass | Initial Pass: Carbon Black, Silica, Natural Rubber, Synthetic Rubber, Process Oils, Processing Aids, Zinc Oxide Middle Pass: Carbon Black, Silica, Synthetic Rubber, Process Oils, Coupling Agents, Antidegradants, Rework Production Pass: Antidegradants, Cure Package (Sulfur, Accelerators, Zinc Oxide), Rework | We do not use 1-BP | all components, maybe all passes
16 | Goodyear - Fayetteville | 22% Passenger, 78% radial light truck | BB05-Q9-1 | Banbury Mixer 5 | 3-Horizontal | 127 | Dust Collector | No | All mixing batches use PM control | No | N/A | Weighted average for all mixers: Initial: 2.01 minutes Middle: 1.68 minutes Final: 1.62 Minutes | Innerliner Ply Coat Belt Coat Base/Sidewall Apex Tread | May run all pass types. Typical passes: Productive Pass | Initial Pass: Carbon Black, Silica, Natural Rubber, Synthetic Rubber, Process Oils, Processing Aids, Zinc Oxide Middle Pass: Carbon Black, Silica, Synthetic Rubber, Process Oils, Coupling Agents, Antidegradants, Rework Production Pass: Antidegradants, Cure Package (Sulfur, Accelerators, Zinc Oxide), Rework | We do not use 1-BP | all components, maybe all passes
17 | Goodyear - Fayetteville | 22% Passenger, 78% radial light truck | BB06-R9-1 | Banbury Mixer 6 | 3-Horizontal | 127 | Dust Collector | No | All mixing batches use PM control | No | N/A | Weighted average for all mixers: Initial: 2.01 minutes Middle: 1.68 minutes Final: 1.62 Minutes | Innerliner Ply Coat Belt Coat Base/Sidewall Apex Tread | May run all pass types. Typical passes: Productive Pass | Initial Pass: Carbon Black, Silica, Natural Rubber, Synthetic Rubber, Process Oils, Processing Aids, Zinc Oxide Middle Pass: Carbon Black, Silica, Synthetic Rubber, Process Oils, Coupling Agents, Antidegradants, Rework Production Pass: Antidegradants, Cure Package (Sulfur, Accelerators, Zinc Oxide), Rework | We do not use 1-BP | all components, maybe all passes
18 | Cooper Tire - Texarkana | PLT | SN-01 | Mixer 1 | 2-Vertical | 100 | Baghouse | No | All mixing batches use PM control | NA | NA | Initial (Non-productive) pass, 1.5-3 minutes & Middle (Nonproductive) pass, 1.5-2.5; Final (Productive) pass 1-2 min | Tire Ply Coat, Belt Coat, Tire Base/Sidewall, Tread Stock | Initial, Middle and Final | Carbon Black, Oil, Natural & Synthetic Rubber, Process Oils, Minor Ingredients | We do not use 1-BP | most components, all passes
19 | Cooper Tire - Texarkana | PLT | SN-02 | Mixer 2 | 2-Vertical | 100 | Baghouse | No | All mixing batches use PM control | NA | NA | Initial (Non-productive) pass, 1.5-3 minutes & Middle (Nonproductive) pass, 1.5-2.5; Final (Productive) pass 1-2 min | Tire Ply Coat, Belt Coat, Tire Base/Sidewall, Tread Stock | Initial, Middle and Final | Carbon Black, Oil, Natural & Synthetic Rubber, Process Oils, Minor Ingredients | We do not use 1-BP | most components, all passes
20 | Goodyear - Lawton | 100% retail consumer tires | BB01 | Banbury # 1 mixer (routed to dust collector) | 2-Vertical | 100, 141 | Cartridge Dust Collectors, Scrubber | No | All mixing batches use PM control | No | NA | middle 2 minutes productive 2 minutes | Innerliner, Ply Coat, Belt Coat, Base/Sidewal, Apex, and Tread | middle and productive | slab rubber & chemicals *Below, we list the ingredients that could potentially be included in each pass: (1) Initial passes: block rubber, carbon black, silica, oil, and chemicals. (2) Middles passes: rubber, slab rubber, carbon black, silica, oil, and chemicals. (3) Productive passes: block rubber, slab rubber, carbon black, oil, and chemicals. | No | all components, multiple passes
21 | Goodyear - Lawton | 100% retail consumer tires | BB02 | Banbury #2 mixer (routed to dust collector) | 2-Vertical | 100, 141 | Baghouse Dust Collector, Scrubber | No | All mixing batches use PM control | No | NA | middle 2 minutes productive 2 minutes | Innerliner, Ply Coat, Belt Coat, Base/Sidewal, Apex, and Tread | middle and productive | slab rubber & chemicals *Below, we list the ingredients that could potentially be included in each pass: (1) Initial passes: block rubber, carbon black, silica, oil, and chemicals. (2) Middles passes: rubber, slab rubber, carbon black, silica, oil, and chemicals. (3) Productive passes: block rubber, slab rubber, carbon black, oil, and chemicals. | No | all components, multiple passes
22 | Goodyear - Topeka | 98% MRT. 2 % OTR by volume | MX01 | Mixer #1 | 2-Vertical | 318, 127 | Regenerative Thermal Oxidizer, Fabric Filter | No | Continuously when operating | No | Continuously when operating | 1.673 | Innerliner, Ply Coat, Belt Coat, Base/Sidewall, Apex, Tread | Initial Pass, Middle Pass | Carbon black, Silica, Oils, Chemicals | No | all components, multiple passes
23 | Goodyear - Topeka | 98% MRT. 2 % OTR by volume | BB06 | Mixer #6 | 2-Vertical | 127 | Fabric Filter | No | Continuously when operating | No | N/A | 1.71 | Innerliner, Ply Coat, Belt Coat, Base/Sidewall, Apex, Tread | Initial Pass, Middle Pass | Carbon black, Silica, Oils, Chemicals | No | all components, multiple passes
24 | Goodyear - Topeka | 98% MRT. 2 % OTR by volume | BB08 | Mixer #8 | 2-Vertical | 127 | Fabric Filter | No | Continuously when operating | No | N/A | 1.538 | Innerliner, Ply Coat, Belt Coat, Base/Sidewall, Apex, Tread | Initial Pass, Middle Pass | Carbon black, Silica, Oils, Chemicals | No | all components, multiple passes
25 | Goodyear - Topeka | 98% MRT. 2 % OTR by volume | BB09 | Mixer #9 | 2-Vertical | 127 | Fabric Filter | No | Continuously when operating | No | N/A | 1.786 | Innerliner, Ply Coat, Belt Coat, Base/Sidewall, Apex, Tread | Initial Pass, Middle Pass | Carbon black, Silica, Oils, Chemicals | No | all components, multiple passes
26 | Goodyear - Topeka | 98% MRT. 2 % OTR by volume | BB11 | Mixer #11 | 2-Vertical | 127 | Fabric Filter | No | Continuously when operating | No | N/A | 1.778 | Innerliner, Ply Coat, Belt Coat, Base/Sidewall, Apex, Tread | Initial Pass, Middle Pass | Carbon black, Silica, Oils, Chemicals | No | all components, multiple passes
27 | US2 Michelin Sandy Springs | No tires produced, mixing plant only. Mixes rubber for passenger/light truck, off road, truck, earthmover, aircraft. Varies based on demand. | GP 11 | Group 11 Mixer Entry & Exit | Baghouse DC 02 441 ZD25 (2-Vertical) | 100 - Baghouse | Baghouse | No | All mixing batches use PM control | No Controls for VOC | NA | Typical Initial (Mixer): 3 minutes Middle (Primary Mill): 3 minutes Productive (Secondary Mill): 8 minutes | Ply Coat, Belt Coat, Base/Sidewall, Apex, Tread | Initial/Middle/Productive | Initial: Carbon black, natural rubber, synthetic rubber, process oils, silica, binders, zinc oxides, retarders, softeners, antioxidants, zinc oxide Middle: NA Productive: accelerators, curatives (sulfur) | No | most components, all passes
Group 11 Primary Mill
|  |  |  | Group 11 Secondary Mills | Baghouse Group 11 HF1-HF4: 441 ZM17 (2-Vertical), 441 ZM18 (2-Vertical), 441 ZM19 (2-Vertical), 441 ZM20 (2-Vertical) | none | none | NA
28 | US2 Michelin Sandy Springs | No tires produced, mixing plant only. Mixes rubber for passenger/light truck, off road, truck, earthmover, aircraft. Varies based on demand. | GP 07 | Group 7 Mixer Entry & Exit | Baghouse X70 430 ZD22 (3-Horizontal) | 100 - Baghouse | Baghouse | No | All mixing batches use PM control | No Controls for VOC | NA | Typical Initial (Mixer): 3 minutes Middle (Primary Mill): 3 minutes Productive (Secondary Mill): 8 minutes | Ply Coat, Belt Coat, Base/Sidewall, Apex, Tread | Initial/Middle/Productive | Initial: Carbon black, natural rubber, synthetic rubber, process oils, silica, binders, zinc oxides, retarders, softeners, antioxidants, zinc oxide Middle: NA Productive: accelerators, curatives (sulfur) | No | most components, all passes
Group 7 Primary Mill
|  |  |  | Group 7 Secondary Mills | Baghouse Group 7 HF71-74 MILL: 430 ZM13 (5-Vertical *R), 430 ZM14 (5-Vertical *R), 430 ZM15 (5-Vertical *R), 430 ZM16 (5-Vertical *R) | none | none | NA
29 | US2 Michelin Sandy Springs | No tires produced, mixing plant only. Mixes rubber for passenger/light truck, off road, truck, earthmover, aircraft. Varies based on demand. | GP 04 | Group 4 Mixer Entry & Exit | Baghouse X8 430 ZD08, 3-Horizontal | 100 - Baghouse | Baghouse | No | All mixing batches use PM control | No Controls for VOC | NA | Typical Initial (Mixer): 3 minutes Middle (Primary Mill): 3 minutes Productive (Secondary Mill): 8 minutes | Ply Coat, Belt Coat, Base/Sidewall, Apex, Tread | Initial/Middle/Productive | Initial: Carbon black, natural rubber, synthetic rubber, process oils, silica, binders, zinc oxides, retarders, softeners, antioxidants, zinc oxide Middle: NA Productive: accelerators, curatives | No | most components, all passes
|  |  |  | Group 4 Primary Mill |  | 100 - Baghouse | Baghouse | No
|  |  |  | Group 4 Secondary Mills | Stack 430 ZM05, 3-Horizontal Stack 430 ZM06, 3-Horizontal Stack 430 ZM07, 3-Horizontal Stack 430 ZM08, 3-Horizontal | none | none | NA
30 | US2 Michelin Sandy Springs | No tires produced, mixing plant only. Mixes rubber for passenger/light truck, off road, truck, earthmover, aircraft. Varies based on demand. | GP 05 | Group 5 Mixer Entry & Exit | Baghouse X50 430 ZD09 (3-Horizontal) | 100 - Baghouse | Baghouse | No | All mixing batches use PM control | No Controls for VOC | NA | Typical Initial (Mixer): 3 minutes Middle (Primary Mill): 3 minutes Productive (Secondary Mill): 8 minutes | Ply Coat, Belt Coat, Base/Sidewall, Apex, Tread | Initial/Middle/Productive | Initial: Carbon black, natural rubber, synthetic rubber, process oils, silica, binders, zinc oxides, retarders, softeners, antioxidants, zinc oxide Middle: NA Productive: accelerators, curatives | No | most components, all passes
Group 5 Primary Mill
|  |  |  | Group 5 Secondary Mills | Stack 430 ZM09 (3-Horizontal), Stack 430 ZM10 (3-Horizontal), Stack 430 ZM11 (3-Horizontal), Stack 430 ZM12 (3-Horizontal) | none | none | NA
31 | US8 Michelin Starr | No tires produced, mixing plant only. Mixes rubber for passenger/light truck, off road, truck, earthmover, aircraft. | GP 01 | Group 1 Mixer Entry | Baghouse ZD31, Stack 441 ZD31, 2-Vertical | 100 - Baghouse | Baghouse | No | All mixing batches use PM control | No Controls for VOC | NA | Typical Initial (Mixer): 3.5 mins Middle (Primary Mill): 3.5 mins Productive (Secondary Mill): 14 mins | Ply Coat, Base/Sidewall, Apex, Tread, Belt Coat | Initial/Middle/Productive | Initial: Carbon black, natural rubber, synthetic rubber, process oils, silica, binders, chemical powders Middle: NA Productive: accelerators, curatives | No | most components, all passes
|  |  |  | Group 1 Mixer Exit | Baghouse ZD33, Stack 442 ZD33, 2-Vertical | 100 - Baghouse | Baghouse | No
|  |  |  | Group 1 Primary Mill |  |  |  | No
|  |  |  | Group 1 Secondary Mill | Stacks 442 ZM01, 442 ZM02, 442 ZM03, 442 ZM04, 2-Vertical | none | none | NA
32 | US8 Michelin Starr | No tires produced, mixing plant only. Mixes rubber for passenger/light truck, off road, truck, earthmover, aircraft. | GP 02 | Group 2 Mixer Entry | Baghouse ZD32, Stack 441 ZD32, 2-Vertical | 100 - Baghouse | Baghouse | No | All mixing batches use PM control | No Controls for VOC | NA | Typical Initial (Mixer): 4 mins Middle (Primary Mill): 4 mins Productive (Secondary Mill): 16 mins | Ply Coat, Base/Sidewall, Apex, Tread, Belt Coat | Initial/Middle/Productive | Initial: Carbon black, natural rubber, synthetic rubber, process oils, silica, binders, chemical powders Middle: NA Productive: accelerators, curatives | No | most components, all passes
|  |  |  | Group 2 Mixer Exit | Baghouse ZD34, Stack 442 ZD34, 2-Vertical | 100 - Baghouse | Baghouse | No
|  |  |  | Group 2 Primary Mill |  |  |  | No
|  |  |  | Group 2 Secondary Mill | Stacks 442 ZM05, 442 ZM06, 442 ZM07, 442 ZM08, Vertical | none | none | NA
33 | Continental Tire | 48% PLT, 50% commercial, and 2% pre-cured tread. | ML3 | Mixer 3 | 2-Vertical | 100 | Baghouse | No | All mixing batches use PM control | N/A | N/A | Master Pass: 210 seconds ; Remill Pass: 210 seconds | Apex, Belt Coat, Ply Coat, Innerliner, Sidewall, Tread | Master, Remill | Master: Carbon Black, Zinc Oxide, Natural Rubber, Synthetic Rubber, Silica, Silane, Stearic Acid, Antioxidant, Plasticizer, Resins, Process Oils Remill: Carbon Black, Zinc Oxide, Antioxidants, Resins, Stearic Acid | We do not use 1-BP | all components, multiple passes
34 | Continental Tire | 48% PLT, 50% commercial, and 2% pre-cured tread. | ML5 | Mixer 5 | 2-Vertical | 100 | Baghouse | No | All mixing batches use PM control | N/A | N/A | Master Pass: 210 seconds ; Remill Pass: 210 seconds | Apex, Belt Coat, Ply Coat, Innerliner, Sidewall, Tread | Master, Remill | Master: Carbon Black, Zinc Oxide, Natural Rubber, Synthetic Rubber, Stearic Acid, Antioxidant, Plasticizer, Peptiser, Resins, Process Oils Remill: Carbon Black, Antioxidants, Resins, Silica, Stearic Acid | We do not use 1-BP | all components, multiple passes
35 | Continental Tire | 48% PLT, 50% commercial, and 2% pre-cured tread. | ML6 | Mixer 6 | 2-Vertical | 100 | Baghouse | No | All mixing batches use PM control | N/A | N/A | Master Pass: 210 seconds ; Remill Pass: 210 seconds | Apex, Belt Coat, Ply Coat, Innerliner, Sidewall, Tread | Master, Remill | Master: Carbon Black, Zinc Oxide, Natural Rubber, Synthetic Rubber, Silica, Silane, Stearic Acid, Antioxidant, Plasticizer, Resins, Process Oils Remill: Carbon Black, Antioxidants, Resins, Silica, Stearic Acid | We do not use 1-BP | all components, multiple passes
36 | Continental Tire | 48% PLT, 50% commercial, and 2% pre-cured tread. | ML10 | Mixer 10 | 2-Vertical | 100 | Baghouse | No | All mixing batches use PM control | N/A | N/A | Master Pass: 210 seconds ; Remill Pass: 210 seconds ; Finish Pass: 135 seconds | Apex, Belt Coat, Ply Coat, Sidewall, Tread | Master, Remill, Finish | Finish: Sulfur, Accelerators, Retarders, Resins, Zinc Oxide | We do not use 1-BP | most components, all passes
37 | Continental Tire | 48% PLT, 50% commercial, and 2% pre-cured tread. | ML13 | Mixer 13 | 2-Vertical | 100 | Baghouse | No | All mixing batches use PM control | N/A | N/A | Master Pass: 210 seconds ; Remill Pass: 210 seconds | Apex, Belt Coat, Ply Coat, Innerliner, Sidewall, Tread | Master, Remill | Master: Carbon Black, Natural Rubber, Synthetic Rubber, Silica, Silane, Stearic Acid, Antioxidant, Plasticizer, Resins, Process Oils Remill: Carbon Black, Antioxidants, Zinc Oxide, Plasticizer | We do not use 1-BP | all components, multiple passes
38 | Cooper Tire - Texarkana | PLT | SN-133 | Mixer 8 | 2-Vertical | 100, 318 | Baghouse & RTO | No | All mixing batches use PM control | NA | All uncoupled silica master batches | Initial (Non-productive) pass, 5-8 minutes & Middle (Nonproductive) pass, 1.5-3 | Tire Base/Sidewall, Tread Stock | Initial and Middle | Carbon Black, Oil, Natural & Synthetic Rubber, Process Oils, Minor Ingredients, silica, silane | We do not use 1-BP | multiple components, multiple passes
39 | Goodyear - Fayetteville | 22% Passenger, 78% radial light truck | BB06A-V9-1 | Banbury Mixer 6A | 2-Vertical | 127, 319 | Dust Collector, RTO | No | All mixing batches use PM control | Yes, RTO-1 and RTO-2 shared between: BB02-L9-1, BB06A-V9-1, BB07-AE8-1, BB08-CE8-1 | N/A | Weighted average for all mixers: Initial: 2.01 minutes Middle: 1.68 minutes Final: 1.62 Minutes | Innerliner Ply Coat Belt Coat Base/Sidewall Apex Tread | May run all pass types. Typical passes: Initial Pass Middle Pass | Initial Pass: Carbon Black, Silica, Natural Rubber, Synthetic Rubber, Process Oils, Processing Aids, Zinc Oxide Middle Pass: Carbon Black, Silica, Synthetic Rubber, Process Oils, Coupling Agents, Antidegradants, Rework Production Pass: Antidegradants, Cure Package (Sulfur, Accelerators, Zinc Oxide), Rework | We do not use 1-BP | RTO but shared
40 | Goodyear - Fayetteville | 22% Passenger, 78% radial light truck | BB07-AE8-1 | Banbury Mixer 7 | 2-Vertical | 127, 319 | Dust Collector, RTO | No | All mixing batches use PM control | Yes, RTO-1 and RTO-2 shared between: BB02-L9-1, BB06A-V9-1, BB07-AE8-1, BB08-CE8-1 | All mixing batches using high temperature coupling agent | Weighted average for all mixers: Initial: 2.01 minutes Middle: 1.68 minutes Final: 1.62 Minutes | Innerliner Ply Coat Belt Coat Base/Sidewall Apex Tread | May run all pass types. Typical passes: Initial Pass Middle Pass | Initial Pass: Carbon Black, Silica, Natural Rubber, Synthetic Rubber, Process Oils, Processing Aids, Zinc Oxide Middle Pass: Carbon Black, Silica, Synthetic Rubber, Process Oils, Coupling Agents, Antidegradants, Rework Production Pass: Antidegradants, Cure Package (Sulfur, Accelerators, Zinc Oxide), Rework | We do not use 1-BP | RTO but shared
41 | Goodyear - Fayetteville | 22% Passenger, 78% radial light truck | BB08-CE8-1 | Banbury Mixer 8 | 2-Vertical | 127, 319 | Dust Collector, RTO | No | All mixing batches use PM control | Yes, RTO-1 and RTO-2 shared between: BB02-L9-1, BB06A-V9-1, BB07-AE8-1, BB08-CE8-1 | All mixing batches using high temperature coupling agent | Weighted average for all mixers: Initial: 2.01 minutes Middle: 1.68 minutes Final: 1.62 Minutes | Innerliner Ply Coat Belt Coat Base/Sidewall Apex Tread | May run all pass types. Typical passes: Initial Pass Middle Pass | Initial Pass: Carbon Black, Silica, Natural Rubber, Synthetic Rubber, Process Oils, Processing Aids, Zinc Oxide Middle Pass: Carbon Black, Silica, Synthetic Rubber, Process Oils, Coupling Agents, Antidegradants, Rework Production Pass: Antidegradants, Cure Package (Sulfur, Accelerators, Zinc Oxide), Rework | We do not use 1-BP | RTO but shared
42 | Goodyear - Lawton | 100% retail consumer tires | BB04 | Banbury # 4 mixer (routed to dust collector & RTO) | 2-Vertical | 100, 141, 318 | Cartridge Dust Collectors, Scrubber, RTO | No | All mixing batches use PM control | Yes, BB03 to BB08 share an exhaust to the RTOs | RTOs are mostly utilized for mixing passes of tread; however, RTOs may be utilized for any other component. | initial 2 minutes middle 2 minutes productive 2 minutes | Belt Coat, Base/Sidewal, Apex, and Tread | initial, middle, and productive | block rubber, slab rubber, carbon black, silica, oil, chemicals *Below, we list the ingredients that could potentially be included in each pass: (1) Initial passes: block rubber, carbon black, silica, oil, and chemicals. (2) Middles passes: rubber, slab rubber, carbon black, silica, oil, and chemicals. (3) Productive passes: block rubber, slab rubber, carbon black, oil, and chemicals. | No | RTO but shared
43 | Goodyear - Lawton | 100% retail consumer tires | BB05 | Banbury # 5 mixer (routed to dust collector & RTO) | 2-Vertical | 100, 141, 318 | Cartridge Dust Collectors, Scrubber, RTO | No | All mixing batches use PM control | Yes, BB03 to BB08 share an exhaust to the RTOs | RTOs are mostly utilized for mixing passes of tread; however, RTOs may be utilized for any other component. | initial 2 minutes middle 2 minutes productive 2 minutes | Ply Coat, Belt Coat, Base/Sidewall, Apex, and Tread | initial, middle, and productive | block rubber, slab rubber, carbon black, silica, oil, chemicals *Below, we list the ingredients that could potentially be included in each pass: (1) Initial passes: block rubber, carbon black, silica, oil, and chemicals. (2) Middles passes: rubber, slab rubber, carbon black, silica, oil, and chemicals. (3) Productive passes: block rubber, slab rubber, carbon black, oil, and chemicals. | No | RTO but shared
44 | Goodyear - Lawton | 100% retail consumer tires | BB06 | Banbury # 6 mixer (routed to dust collector & RTO) | 2-Vertical | 100, 141, 318 | Cartridge Dust Collectors, Scrubber, RTO | No | All mixing batches use PM control | Yes, BB03 to BB08 share an exhaust to the RTOs | RTOs are mostly utilized for mixing passes of tread; however, RTOs may be utilized for any other component. | initial 2 minutes middle 2 minutes productive 2 minutes | Innerliner, Ply Coat, Base/Sidewall, and Tread | initial, middle, and productive | block rubber, slab rubber, carbon black, silica, oil, chemicals *Below, we list the ingredients that could potentially be included in each pass: (1) Initial passes: block rubber, carbon black, silica, oil, and chemicals. (2) Middles passes: rubber, slab rubber, carbon black, silica, oil, and chemicals. (3) Productive passes: block rubber, slab rubber, carbon black, oil, and chemicals. | No | RTO but shared
45 | Goodyear - Lawton | 100% retail consumer tires | BB07 | Banbury # 7 mixer (routed to dust collector & RTO) | 2-Vertical | 100, 141, 318 | Cartridge Dust Collectors, Scrubber, RTO | No | All mixing batches use PM control | Yes, BB03 to BB08 share an exhaust to the RTOs | RTOs are mostly utilized for mixing passes of tread; however, RTOs may be utilized for any other component. | initial 2 minutes middle 2 minutes productive 2 minutes | Ply Coat, Base/Sidewall, and Tread | initial, middle, and productive | block rubber, slab rubber, carbon black, silica, oil, chemicals *Below, we list the ingredients that could potentially be included in each pass: (1) Initial passes: block rubber, carbon black, silica, oil, and chemicals. (2) Middles passes: rubber, slab rubber, carbon black, silica, oil, and chemicals. (3) Productive passes: block rubber, slab rubber, carbon black, oil, and chemicals. | No | RTO but shared
46 | Continental Tire | 48% PLT, 50% commercial, and 2% pre-cured tread. | ML19 | Mixer 19 | 2-Vertical | 100, 318 | Baghouse, RTO | No | All mixing batches use PM control | Yes, ML20 and ML21 and/or ML22 | All batches | Master Pass: 210 seconds ; Remill Pass: 210 seconds ; Finish Pass: 135 seconds | Apex, Tread | Master, Remill, Finish | Finish: Sulfur, Accelerators, Retarders, Resins | We do not use 1-BP | some components, all passes
47 | Continental Tire | 48% PLT, 50% commercial, and 2% pre-cured tread. | ML20 | Mixer 20 | 2-Vertical | 100, 318 | Baghouse, RTO | No | All mixing batches use PM control | Yes, ML19 and ML21 | All batches | Master Pass: 210 seconds ; Remill Pass: 210 seconds ; Finish Pass: 135 seconds | Apex, Tread | Master, Remill, Finish | Master: Carbon Black, Natural Rubber, Synthetic Rubber, Silica, Silane, Stearic Acid, Antioxidant, Plasticizer, Peptizer, Resins, Process Oils Remill: Carbon Black, Zinc Oxide, Resins, Silica Finish: Sulfur, Accelerators, Retarders, Resins | We do not use 1-BP | some components, all passes
48 | Continental Tire | 48% PLT, 50% commercial, and 2% pre-cured tread. | ML21 | Mixer 21 | 2-Vertical | 100, 318 | Baghouse, RTO | No | All mixing batches use PM control | Yes, ML19 and ML20 | All batches | Master Pass: 210 seconds ; Remill Pass: 210 seconds | Belt Coat, Ply Coat, Innerliner, Sidewall, Tread | Master, Remill | Master: Carbon Black, Natural Rubber, Synthetic Rubber, Silica, Silane, Stearic Acid, Antioxidant, Plasticizer, Peptizer, Resins, Process Oils Remill: Carbon Black, Zinc Oxide, Resins, Silica | We do not use 1-BP | multiple components, multiple passes
49 | Continental Tire | 48% PLT, 50% commercial, and 2% pre-cured tread. | ML22 | Mixer 22 | 2-Vertical | 100, 318 | Baghouse, RTO | No | All mixing batches use PM control | Yes, ML19 | All batches | Master Pass: 210 seconds ; Remill Pass: 210 seconds | Belt Coat, Ply Coat, Tread | Master, Remill | Master: Carbon Black, Natural Rubber, Synthetic Rubber, Silica, Silane, Stearic Acid, Antioxidant, Plasticizer, Peptizer, Resins, Process Oils Remill: Carbon Black, Zinc Oxide, Antioxidants, Peptiser, Resins, Silica | We do not use 1-BP | multiple components, multiple passes
50 | BF Goodrich, Ft. Wayne | PLT | Line 2 | Line 2 Mixer Entry & Exit | Baghouse CD MX2, Stack 208, 2-Vertical | 100-Baghouse | Baghouse | No | All mixing batches use PM control | NA | No controls for VOC | Typical | Ply Coat, Base/Sidewall | Initial | Initial: Natural rubber & Synthetic rubber, Fillers, Process Oils, Zinc Oxide, Retarders, Antioxidants, Softeners | No | multiple components, multiple passes
Initial: 4mins
|  |  |  | Line 2 Drop Mill | [7 empty] | Typical |  | Productive | Productive: Accelerators, Curatives
|  |  |  | Line 2 Blend Mill & Sheeter Mill | Stack 202, 2-Vertical | none | none | NA |  |  |  | Productive: 7 mins
51 | Cooper Tire - Findley | PLT | P136 | Mixer 4 | 2-Vertical | 18 | Baghouse | No | All mixing batches use PM control | NA | NA | Initial Non-productive pass, 1-3 minutes; Middle Non-Productive pass, | Tire Ply Coat, Belt Coat, Tire Base/Sidewall, Tread Stock | Middle and Final (Productive) Pass | Mastered stock, additional additives and a curative (such as sulphur) ingredients | We do not use 1-BP | multiple components, multiple passes
52 | Cooper Tire - Findley | PLT | P140 | Mixer 5 | 2-Vertical | 18 | Baghouse | No | All mixing batches use PM control | NA | NA | Initial Non-productive pass, 1-3 minutes; Middle Non-Productive pass, | Tire Ply Coat, Belt Coat, Tire Base/Sidewall, Tread Stock | Middle and Final (Productive) Pass | Mastered stock, additional additives and a curative (such as sulphur) ingredients | We do not use 1-BP | multiple components, multiple passes
53 | Cooper Tire - Texarkana | PLT | SN-03 | Mixer 3 | 2-Vertical | 100 | Baghouse | No | All mixing batches use PM control | NA | NA | Middle Non-Productive pass 1.5-2 & Final (Productive) Pass, 2-3.5 minutes | Tire Ply Coat, Belt Coat, Tire Base/Sidewall, Tread Stock | Middle and Final (Productive) Pass | Mastered stock, additional additives and a curative (such as sulphur) ingredients | We do not use 1-BP | multiple components, multiple passes
54 | Cooper Tire - Texarkana | PLT | SN-05 | Mixer 5 | 2-Vertical | 100 | Baghouse | No | All mixing batches use PM control | NA | NA | Middle Non-Productive pass 2-3 & Final (Productive) Pass, 1.5-2.5 minutes | Tire Ply Coat, Belt Coat, Tire Base/Sidewall, Tread Stock | Middle and Final (Productive) Pass | Mastered stock, additional additives and a curative (such as sulphur) ingredients | We do not use 1-BP | multiple components, multiple passes
55 | Cooper Tire - Texarkana | PLT | SN-06 | Mixer 6 | 2-Vertical | 100 | Baghouse | No | All mixing batches use PM control | NA | NA | Middle Non-Productive pass 1.5-2 & Final (Productive) Pass, 2-3 minutes | Tire Ply Coat, Belt Coat, Tire Base/Sidewall, Tread Stock | Middle and Final (Productive) Pass | Mastered stock, additional additives and a curative (such as sulphur) ingredients | We do not use 1-BP | multiple components, multiple passes
56 | Cooper Tire - Texarkana | PLT | SN-51 | Mixer 9 | 2-Vertical | 100 | Baghouse | No | All mixing batches use PM control | NA | NA | Initial (Non-productive) pass, 5-8 minutes & Middle (Nonproductive) pass, 1.5-3 | Tire Base/Sidewall, Tread Stock | Initial and Middle | Carbon Black, Oil, Natural & Synthetic Rubber, Process Oils, Minor Ingredients, silica, silane | We do not use 1-BP | multiple components, multiple passes
57 | Cooper Tire - Texarkana | PLT | SN-134 | Mixer 9 | 2-Vertical | 100 | Baghouse | No | All mixing batches use PM control | NA | NA | Initial (Non-productive) pass, 5-8 minutes & Middle (Nonproductive) pass, 1.5-3 | Tire Base/Sidewall, Tread Stock | Initial and Middle | Carbon Black, Oil, Natural & Synthetic Rubber, Process Oils, Minor Ingredients, silica, silane | We do not use 1-BP | multiple components, multiple passes
58 | Cooper Tire -Tupelo | PLT | AM-101 | Mixer 1 | 2-Vertical | 100 | Baghouse | No | All mixing batches use PM control | NA | NA | Middle Non-Productive pass 1.5-2 & Final (Productive) Pass, 2-3 minutes | Tire Ply Coat, Belt Coat, Tire Base/Sidewall, Tread Stock | Middle and Final (Productive) Pass | Mastered stock, additional additives and a curative (such as sulphur) ingredients | We do not use 1-BP | multiple components, multiple passes
59 | Cooper Tire -Tupelo | PLT | AM102 & AM103 | Mixer 2 | 2-Vertical | 100 | Baghouse | No | All mixing batches use PM control | NA | NA | Middle Non-Productive pass 1.5-2 & Final (Productive) Pass, 2-3 minutes | Tire Ply Coat, Belt Coat, Tire Base/Sidewall, Tread Stock | Middle and Final (Productive) Pass | Mastered stock, additional additives and a curative (such as sulphur) ingredients | We do not use 1-BP | multiple components, multiple passes
60 | Cooper Tire -Tupelo | PLT | AM108 | Mixer 5 | 2-Vertical | 100 | Baghouse | No | All mixing batches use PM control | NA | NA | Final (Productive) Pass 1.5-2.5 minutes | Tire Ply Coat, Belt Coat, Tire Base/Sidewall, Tread Stock | Middle and Final (Productive) Pass | Mastered stock, additional additives and a curative (such as sulphur) ingredients | We do not use 1-BP | multiple components, multiple passes
61 | Cooper Tire -Tupelo | PLT | AM109 & AM110 | Mixer 6 | 2-Vertical | 100 | Baghouse | No | All mixing batches use PM control | NA | NA | Initial (Non-productive) pass, 5-9 minutes & Middle (Nonproductive) pass, 1.5-3 | Tire Base/Sidewall, Tread Stock | Initial and Middle | Carbon Black, Oil, Natural & Synthetic Rubber, Process Oils, Minor Ingredients, silica, silane | We do not use 1-BP | multiple components, multiple passes
62 | Cooper Tire -Tupelo | PLT | AM111 & AM112 | Mixer 7 | 2-Vertical | 100 | Baghouse | No | All mixing batches use PM control | NA | NA | Initial (Non-productive) pass, 5-9 minutes & Middle (Nonproductive) pass, 1.5-3 | Tire Base/Sidewall, Tread Stock | Initial and Middle | Carbon Black, Oil, Natural & Synthetic Rubber, Process Oils, Minor Ingredients, silica, silane | We do not use 1-BP | multiple components, multiple passes
63 | Cooper Tire -Tupelo | PLT | AM113 & AM114 | Mixer 8 | 2-Vertical | 100 | Baghouse | No | All mixing batches use PM control | NA | NA | Initial (Non-productive) pass, 5-9 minutes & Middle (Nonproductive) pass, 1.5-3 | Tire Base/Sidewall, Tread Stock | Initial and Middle | Carbon Black, Oil, Natural & Synthetic Rubber, Process Oils, Minor Ingredients, silica, silane | We do not use 1-BP | multiple components, multiple passes
64 | Goodyear - Topeka | 98% MRT. 2 % OTR by volume | BB02 | Mixer #2 | 2-Vertical | 127 | Fabric Filter | No | Continuously when operating | No | N/A | 2.045 | Innerliner, Ply Coat, Belt Coat, Base/Sidewall, Apex, Tread | Productive Pass | Chemicals | No | multiple components, multiple passes
65 | Goodyear - Topeka | 98% MRT. 2 % OTR by volume | BB04 | Mixer #4 | 2-Vertical | 127 | Fabric Filter | No | Continuously when operating | No | N/A | 2 | Innerliner, Ply Coat, Belt Coat, Base/Sidewall, Apex, Tread | Productive Pass | Chemicals | No | multiple components, multiple passes
66 | Goodyear - Topeka | 98% MRT. 2 % OTR by volume | BB07 | Mixer #7 | 2-Vertical | 127 | Fabric Filter | No | Continuously when operating | No | N/A | 1.732 | Innerliner, Ply Coat, Belt Coat, Base/Sidewall, Apex, Tread | Productive Pass | Chemicals | No | multiple components, multiple passes
67 | US2 Michelin Sandy Springs | No tires produced, mixing plant only. Mixes rubber for passenger/light truck, off road, truck, earthmover, aircraft. Varies based on demand. | GP 06 | Group 6 Mixer Entry | Baghouse X1 430 ZD01 (3-Horizontal) | 100 - Baghouse | Baghouse | No | All mixing batches use PM control | No Controls for VOC | NA | Typical Initial (Mixer): 3 minutes Productive (Mills): 8 minutes | Ply Coat, Belt Coat, Base/Sidewall, Apex, Tread | Initial/Productive | Initial: rubber, process oils, accelerators Productive: NA | No | multiple components, multiple passes
|  |  |  | Group 6 Mixer Transfer | Mills vent into the area. Emissions would likely go to both the general area fans and Baghouse X3 | none | none | NA
|  |  |  | Group 6 Secondary Mills |  |  |  | NA
68 | Continental Tire | 48% PLT, 50% commercial, and 2% pre-cured tread. | ML11 | Mixer 11 | 2-Vertical | 100 | Baghouse | No | All mixing batches use PM control | N/A | N/A | Master Pass: 210 seconds ; Remill Pass: 210 seconds | Belt Coat, Ply Coat, Innerliner, Tread | Master, Remill | Master: Carbon Black, Natural Rubber, Synthetic Rubber, Silica, Stearic Acid, Antioxidant, Resins, Process Oils Remill: Carbon Black, Antioxidants, Resins, Zinc Oxide, Peptisers | We do not use 1-BP | multiple components, multiple passes
69 | Continental Tire | 48% PLT, 50% commercial, and 2% pre-cured tread. | ML14 | Mixer 14 | 2-Vertical | 100 | Baghouse | No | All mixing batches use PM control | N/A | N/A | Master Pass: 210 seconds ; Remill Pass: 210 seconds | Belt Coat, Ply Coat, Innerliner, Sidwall, Tread | Master, Remill | Master: Carbon Black, Natural Rubber, Synthetic Rubber, Silica, Silane, Stearic Acid, Antioxidant, Plasticizer, Peptizer, Resins, Process Oils Remill: Carbon Black, Antioxidants, Zinc Oxide, Plasticizer | We do not use 1-BP | multiple components, multiple passes
70 | Continental Tire | 48% PLT, 50% commercial, and 2% pre-cured tread. | ML15 | Mixer 15 | 2-Vertical | 100 | Baghouse | No | All mixing batches use PM control | N/A | N/A | Master Pass: 210 seconds ; Remill Pass: 210 seconds | Belt Coat, Ply Coat, Innerliner, Tread | Master, Remill | Master: Carbon Black, Natural Rubber, Synthetic Rubber, Silica, Silane, Stearic Acid, Antioxidant, Plasticizer, Peptizer, Resins, Process Oils Remill: Carbon Black, Antioxidants, Zinc Oxide, Peptizer | We do not use 1-BP | multiple components, multiple passes
64 | Continental Tire | 48% PLT, 50% commercial, and 2% pre-cured tread. | ML17 | Mixer 17 | 2-Vertical | 100 | Baghouse | No | All mixing batches use PM control | N/A | N/A | Master Pass: 210 seconds ; Remill Pass: 210 seconds | Belt Coat, Ply Coat, Innerliner, Tread | Master, Remill | Master: Carbon Black, Natural Rubber, Synthetic Rubber, Silica, Silane, Stearic Acid, Antioxidant, Plasticizer, Peptizer, Resins, Process Oils Remill: Carbon Black, Antioxidants, Resins | We do not use 1-BP | multiple components, multiple passes
65 | Continental Tire | 48% PLT, 50% commercial, and 2% pre-cured tread. | ML18 | Mixer 18 | 2-Vertical | 100 | Baghouse | No | All mixing batches use PM control | N/A | N/A | Master Pass: 210 seconds ; Remill Pass: 210 seconds | Apex, Belt Coat, Ply Coat, Tread | Master, Remill | Master: Carbon Black, Natural Rubber, Synthetic Rubber, Silica, Stearic Acid, Antioxidant, Plasticizer, Peptizer, Resins, Process Oils Remill: Carbon Black, Antioxidants, Resins, Silica | We do not use 1-BP | multiple components, multiple passes
| Titan Tire | off-road | Banbury #4 | Banbury #4 | 3-Horizontal | 18 | FABRIC FILTER - LOW TEMPERATURE, I.E. T<180F | No | When banbury is running | Not Applicable | Not Applicable | Productive: 2 minutes | Innerliner, Ply Coat, Base/Sidewall, Tread | Productive Pass | Productive Pass: Non-Productive Rubber, DCBS, TBBS, MBTS, CTP, Sulfur, Zinc Oxide | We do not use 1-BP | low temp with baghouse
| Titan Tire | off-road | Banbury #5 | Banbury #5 | 2-Vertical | 18 | FABRIC FILTER - LOW TEMPERATURE, I.E. T<180F | No | When banbury is running | Not Applicable | Not Applicable | Productive: 2 minutes | Innerliner, Ply Coat, Base/Sidewall, Tread | Productive Pass | Productive Pass: Non-Productive Rubber, DCBS, TBBS, MBTS, CTP, Sulfur, Zinc Oxide | We do not use 1-BP | low temp with baghouse
| Titan Tire | off-road | Banbury #6 | Banbury #6 | 3-Horizontal | 18 | FABRIC FILTER - LOW TEMPERATURE, I.E. T<180F | No | When banbury is running | Not Applicable | Not Applicable | Productive: 2 minutes | Innerliner, Ply Coat, Base/Sidewall, Tread | Productive Pass | Productive Pass: Non-Productive Rubber, DCBS, TBBS, MBTS, CTP, Sulfur, Zinc Oxide | We do not use 1-BP | low temp with baghouse
Note on M49: Bergbower, Joshua (uib45761): Depending on the recipe/formulation there could be multiple remill and finish passes.
Note on N49: Bergbower, Joshua (uib45761): This mixer has the ability to create Innerliner, Ply Coat, Belt Coat, Base/Sidewall, Apex, and Tread.
Note on M50: Bergbower, Joshua (uib45761): Depending on the recipe/formulation there could be multiple remill and finish passes.
Note on N50: Bergbower, Joshua (uib45761): This mixer has the ability to create Innerliner, Ply Coat, Belt Coat, Base/Sidewall, Apex, and Tread.
Note on M51: Bergbower, Joshua (uib45761): Depending on the recipe/formulation there could be multiple remill and finish passes.
Note on N51: Bergbower, Joshua (uib45761): This mixer has the ability to create Innerliner, Ply Coat, Belt Coat, Base/Sidewall, Apex, and Tread.
Note on M52: Bergbower, Joshua (uib45761): Depending on the recipe/formulation there could be multiple remill and finish passes.
Note on N52: Bergbower, Joshua (uib45761): This mixer has the ability to create Innerliner, Ply Coat, Belt Coat, Base/Sidewall, Apex, and Tread.
Note on O52: Bergbower, Joshua (uib45761): This mixer has currently been producing finish only, but it is capable of all three pass types.
Note on M53: Bergbower, Joshua (uib45761): Depending on the recipe/formulation there could be multiple remill and finish passes.
Note on N53: Bergbower, Joshua (uib45761): This mixer has the ability to create Innerliner, Ply Coat, Belt Coat, Base/Sidewall, Apex, and Tread.
Note on F55: Goodyear: When not utilizing RTO, exhaust is at exit of dust collector. Release type is orientation is 3-Horizontal.
Note on F56: Goodyear: When not utilizing RTO, exhaust is at exit of dust collector. Release type is orientation is 3-Horizontal.
Note on F57: Goodyear: When not utilizing RTO, exhaust is at exit of dust collector. Release type is orientation is 3-Horizontal.
Note on M62: Bergbower, Joshua (uib45761): Depending on the recipe/formulation there could be multiple remill and finish passes.
Note on N62: Bergbower, Joshua (uib45761): This mixer has the ability to create Innerliner, Ply Coat, Belt Coat, Base/Sidewall, Apex, and Tread.
Note on O62: Bergbower, Joshua (uib45761): Mixer 19 currently mixes finish, but is capable of all three pass types.
Note on M63: Bergbower, Joshua (uib45761): Depending on the recipe/formulation there could be multiple remill and finish passes.
Note on N63: Bergbower, Joshua (uib45761): This mixer has the ability to create Innerliner, Ply Coat, Belt Coat, Base/Sidewall, Apex, and Tread.
Note on M64: Bergbower, Joshua (uib45761): Depending on the recipe/formulation there could be multiple remill and finish passes.
Note on N64: Bergbower, Joshua (uib45761): This mixer has the ability to create Innerliner, Ply Coat, Belt Coat, Base/Sidewall, Apex, and Tread.
Note on M65: Bergbower, Joshua (uib45761): Depending on the recipe/formulation there could be multiple remill and finish passes.
Note on N65: Bergbower, Joshua (uib45761): This mixer has the ability to create Innerliner, Ply Coat, Belt Coat, Base/Sidewall, Apex, and Tread.
Note on M89: Bergbower, Joshua (uib45761): Depending on the recipe/formulation there could be multiple remill and finish passes.
Note on N89: Bergbower, Joshua (uib45761): This mixer has the ability to create Innerliner, Ply Coat, Belt Coat, Base/Sidewall, Apex, and Tread.
Note on M90: Bergbower, Joshua (uib45761): Depending on the recipe/formulation there could be multiple remill and finish passes.
Note on N90: Bergbower, Joshua (uib45761): This mixer has the ability to create Innerliner, Ply Coat, Belt Coat, Base/Sidewall, Apex, and Tread.
Note on M91: Bergbower, Joshua (uib45761): Depending on the recipe/formulation there could be multiple remill and finish passes.
Note on N91: Bergbower, Joshua (uib45761): This mixer has the ability to create Innerliner, Ply Coat, Belt Coat, Base/Sidewall, Apex, and Tread.
Note on M92: Bergbower, Joshua (uib45761): Depending on the recipe/formulation there could be multiple remill and finish passes.
Note on N92: Bergbower, Joshua (uib45761): This mixer has the ability to create Innerliner, Ply Coat, Belt Coat, Base/Sidewall, Apex, and Tread.
Note on M93: Bergbower, Joshua (uib45761): Depending on the recipe/formulation there could be multiple remill and finish passes.
Note on N93: Bergbower, Joshua (uib45761): This mixer has the ability to create Innerliner, Ply Coat, Belt Coat, Base/Sidewall, Apex, and Tread.

## all mixers
Facility | Facility | Next 6 months | Emission Unit | Emission Unit Description | Emission Release Point Type | Control measure code | Control Measure Code Description | Shared Exhaust for PM control device | Operation of PM Control | Shared Exhaust for VOC control device | Operation of VOC/Organics Control | Typical Duration | Tire Components | Batch Passes | Ingredients added | Notes
1 | BF Goodrich, Tuscaloosa | PLT | 1 | Mixer 1 Entry and Exit (initial pass) | Baghouse F11, stack MX37, 2-Vertical | 100 - Baghouse | Baghouse | Yes | All mixing batches use PM control | No VOC control | NA | Typical | Base/Sidewall, Apex, Tread | Initial, Middle, Productive | Initial : Natural & Synthetic Rubber, Filler, Process Oils, Zinc Oxide, Retarders, Antioxidants, Softeners | shared exhaust
|  |  |  | Mixer 1 Entry and Exit (final pass) | Baghouse F12, stack MX37, 2-Vertical | 100 - Baghouse | Baghouse |  |  |  |  | Initial: 4 min |  |  | Middle: NA
|  |  |  | Mixer 1 Drop Mill | Baghouse F13, stack MX35, 2-Vertical | 100 - Baghouse | Baghouse | No |  |  |  | Middle: 2 min |  |  | Productive: Accelerator, Curative
|  |  |  | Mixer 1 Blend Mill | stack MX11, 4-Gooseneck | none | none | NA |  |  |  | Productive: 2 min
|  |  |  | Mixer 1 Sheeter Mill | vents into general area and likely exhausts to MX12, 2-Vertical | none | none | NA
2 | BF Goodrich, Tuscaloosa |  | 2 | Mixer 2 Entry & Exit | Baghouse F3, stack MX38, 2-Vertical | 100 - Baghouse | Baghouse | No | All mixing batches use PM control | No VOC control | NA | Typical | White butyl rubber only (Sidewall component) | Initial/ Productive | Initial/Productive: Butyl Rubber, Process Oils, Accelerator, Curative, | 1 component, 2 passes
|  |  |  | Mixer 2 Drop Mill | stack MX34, 2-Vertical | none | none | NA |  |  |  | Initial: 5 min
|  |  |  | Mixer 2 Blend Mill |  | none | none | NA
|  | PLT |  | Mixer 2 Sheeter Mill | stack MX33, 2-Vertical | none | none | NA
3 | BF Goodrich, Tuscaloosa |  | 8 | Mixer 8 Entry & Exit | Baghouse F8, stack MX32, 2-Vertical | 100 - Baghouse | Baghouse | No | All mixing batches use PM control | No VOC control | NA | Typical | Ply Coat, Belt Coat, Base/Sidewall, Tread | Initial | Initial: Natural & Synthetic Rubber, Filler, Process Oils, Zinc Oxide, Retarders, Antioxidants, Softeners | 4 components, 1 pass
|  |  |  | Mixer 8 Pellet Extruder | stack MX30, 2-Vertical | none | none | NA |  |  |  | Initial Only: 3 to 4 min
|  |  |  | Mixer 8 Vibrating Conveyor | stack MX29, 2-Vertical | none | none | NA
Mixer 8 Incline Conveyor
|  | PLT |  | Mixer 8 Pellet Bins | Baghouse F6, stack MX26, 2-Vertical | 100 - Baghouse | Baghouse | No
4 | BF Goodrich, Tuscaloosa |  | 7 | Mixer 7 Entry & Exit | Baghouse F7, stack MX42, 2-Vertical | 100 - Baghouse | Baghouse | No | All mixing batches use PM control | No VOC control | NA | Typical | Ply Coat, Belt Coat, Base/Sidewall, Tread | Productive | Productive: Accelerator, Curative | 4 components, 1 pass type
|  |  |  | Mixer 7 Drop Mill | stack MX22, 2-Vertical | none | none | NA |  |  |  | Productive: 1.5 to 2 min
Mixer 7 Blend Mill
|  | PLT |  | Mixer 7 Sheeter Mill
5 | BF Goodrich, Tuscaloosa |  | 9 | Mixer 9 Entry (initial pass) | Baghouse F91, stack MX9, 2-Vertical | 100 - Baghouse | Baghouse | No | All mixing batches use PM control | No VOC control | NA | Typical | Innerliner | Initial, Productive | Initial: Butyl Rubber, Filler, Process Oils, Zinc Oxide, Retarders, Antioxidants, Softeners Productive: Accelerator, Curative | 1 component, 2 passes
|  |  |  | Mixer 9 Entry (final pass) | Baghouse F92, stack MX10, 2-Vertical | 100 - Baghouse | Baghouse | No |  |  |  | Initial: 4 min
|  |  |  | Mixer 9 Exit (initial & final) | Baghouse F93, stack MX41, 2-Vertical | 100 - Baghouse | Baghouse | No |  |  |  | Productive: 3 min
Mixer 9 Extruder
|  |  |  | Mixer 9 Blend Mills (2) | stack MX5, 2-Vertical | none | none | NA
|  | PLT |  | Sheeter Mill
6 | BF Goodrich, Ft. Wayne |  | Line 1 | Line 1 Mixer Entry & Exit | Baghouse CD MX3, Stack 210, 2-Vertical | 100-Baghouse | Baghouse | No | All mixing batches use PM control | NA | No controls for VOC | Typical | Ply Coat, Base/Sidewall, Tread | Initial | Initial: Natural rubber & Synthetic rubber, Fillers, Process Oils, Zinc Oxide, Retarders, Antioxidants, Softeners | 3 components, 1 pass type
|  | PLT |  | Line 1 Mill | Stack 216, 2-Vertical | none | none | NA |  |  |  | Initial: 8 mins
7 | BF Goodrich, Ft. Wayne |  | Line 3 | Line 3 Mixer Entry & Exit | Baghouse CD MC1, Stack 200, 2-Vertical | 100-Baghouse | Baghouse | No | All mixing batches use PM control | NA | No controls for VOC | Typical | Ply Coat, Base/Sidewall, Tread | Productive | Productive: Accelerators, Curatives | 3 components, 1 pass type
|  |  |  | Line 3 Drop Mill | Stack 286, 2-Vertical | none | none | NA |  |  |  | Productive: 4 mins
|  | PLT |  | Line 3 Blend Mill & Sheeter Mill | Stack 203, 2-Vertical | none | none | NA
8 | BF Goodrich, Ft. Wayne |  | Line 2 | Line 2 Mixer Entry & Exit | Baghouse CD MX2, Stack 208, 2-Vertical | 100-Baghouse | Baghouse | No | All mixing batches use PM control | NA | No controls for VOC | Typical | Ply Coat, Base/Sidewall | Initial | Initial: Natural rubber & Synthetic rubber, Fillers, Process Oils, Zinc Oxide, Retarders, Antioxidants, Softeners | 2 components, 2 passes
Initial: 4mins
|  |  |  | Line 2 Drop Mill | [7 empty] | Typical |  | Productive | Productive: Accelerators, Curatives
|  | PLT |  | Line 2 Blend Mill & Sheeter Mill | Stack 202, 2-Vertical | none | none | NA |  |  |  | Productive: 7 mins
9 | Continental Tire | 48%PLT, 50% Commercial, 2% pre-cured tread | ML1 | Mixer 1 | 2-Vertical | 100 | Baghouse | No | All mixing batches use PM control | N/A | N/A | Finish Pass: 135 seconds | Base Coat, Innerline, Sidewall, Tread | Finish | Finish: Sulfurs, Accelerators, Retarders | 4 components, 1 pass
10 | Continental Tire | 48%PLT, 50% Commercial, 2% pre-cured tread | ML2 | Mixer 2 | 2-Vertical | 100 | Baghouse | No | All mixing batches use PM control | N/A | N/A | Finish Pass: 135 seconds | Base Coat, Ply Coat, Innerliner, Sidewall, Tread | Finish | Finish: Sulfurs, Accelerators, Retarders, Resins | 5 components, 1 pass
11 | Continental Tire | 48%PLT, 50% Commercial, 2% pre-cured tread | ML3 | Mixer 3 | 2-Vertical | 100 | Baghouse | No | All mixing batches use PM control | N/A | N/A | Master Pass: 210 seconds ; Remill Pass: 210 seconds | Apex, Belt Coat, Ply Coat, Innerliner, Sidewall, Tread | Master, Remill | Master: Carbon Black, Zinc Oxide, Natural Rubber, Synthetic Rubber, Silica, Silane, Stearic Acid, Antioxidant, Plasticizer, Resins, Process Oils Remill: Carbon Black, Zinc Oxide, Antioxidants, Resins, Stearic Acid | all components, 2 passes
12 | Continental Tire | 48%PLT, 50% Commercial, 2% pre-cured tread | ML4 | Mixer 4 | 2-Vertical | 100 | Baghouse | No | All mixing batches use PM control | N/A | N/A | Finish Pass: 135 seconds | Base Coat, Innerline, Sidewall, Tread | Finish | Finish: Sulfurs, Accelerators, Retarders, Zinc Oxide | 4 components, 1 pass
13 | Continental Tire | 48%PLT, 50% Commercial, 2% pre-cured tread | ML5 | Mixer 5 | 2-Vertical | 100 | Baghouse | No | All mixing batches use PM control | N/A | N/A | Master Pass: 210 seconds ; Remill Pass: 210 seconds | Apex, Belt Coat, Ply Coat, Innerliner, Sidewall, Tread | Master, Remill | Master: Carbon Black, Zinc Oxide, Natural Rubber, Synthetic Rubber, Stearic Acid, Antioxidant, Plasticizer, Peptiser, Resins, Process Oils Remill: Carbon Black, Antioxidants, Resins, Silica, Stearic Acid | all components, 2 passes
14 | Continental Tire | 48%PLT, 50% Commercial, 2% pre-cured tread | ML6 | Mixer 6 | 2-Vertical | 100 | Baghouse | No | All mixing batches use PM control | N/A | N/A | Master Pass: 210 seconds ; Remill Pass: 210 seconds | Apex, Belt Coat, Ply Coat, Innerliner, Sidewall, Tread | Master, Remill | Master: Carbon Black, Zinc Oxide, Natural Rubber, Synthetic Rubber, Silica, Silane, Stearic Acid, Antioxidant, Plasticizer, Resins, Process Oils Remill: Carbon Black, Antioxidants, Resins, Silica, Stearic Acid | all components, 2 passes
15 | Continental Tire | 48%PLT, 50% Commercial, 2% pre-cured tread | ML8 | Mixer 8 | 2-Vertical | 100 | Baghouse | No | All mixing batches use PM control | N/A | N/A | Finish Pass: 135 seconds | Apex, Belt Coat, Ply Coat, Sidewall, Tread | Finish | Finish: Sulfur, Accelerators, Retarders, Resins | 5 components, 1 pass
16 | Continental Tire | 48%PLT, 50% Commercial, 2% pre-cured tread | ML9 | Mixer 9 | 2-Vertical | 100 | Baghouse | No | All mixing batches use PM control | N/A | N/A | Finish Pass: 135 seconds | Apex, Belt Coat, Ply Coat, Sidewall, Tread | Finish | Finish: Sulfur, Accelerators, Retarders, Resins | 5 components, 1 pass
17 | Continental Tire | 48%PLT, 50% Commercial, 2% pre-cured tread | ML10 | Mixer 10 | 2-Vertical | 100 | Baghouse | No | All mixing batches use PM control | N/A | N/A | Master Pass: 210 seconds ; Remill Pass: 210 seconds ; Finish Pass: 135 seconds | Apex, Belt Coat, Ply Coat, Sidewall, Tread | Master, Remill, Finish | Finish: Sulfur, Accelerators, Retarders, Resins, Zinc Oxide | 5 components, all passes
18 | Continental Tire | 48%PLT, 50% Commercial, 2% pre-cured tread | ML11 | Mixer 11 | 2-Vertical | 100 | Baghouse | No | All mixing batches use PM control | N/A | N/A | Master Pass: 210 seconds ; Remill Pass: 210 seconds | Belt Coat, Ply Coat, Innerliner, Tread | Master, Remill | Master: Carbon Black, Natural Rubber, Synthetic Rubber, Silica, Stearic Acid, Antioxidant, Resins, Process Oils Remill: Carbon Black, Antioxidants, Resins, Zinc Oxide, Peptisers | 4 components, 2 passes
19 | Continental Tire | 48%PLT, 50% Commercial, 2% pre-cured tread | ML12 | Mixer 12 | 2-Vertical | 100 | Baghouse | No | All mixing batches use PM control | N/A | N/A | Finish Pass: 135 seconds | Belt Coat, Ply Coat, Innerline, Tread | Finish | Finish: Sulfur, Accelerators, Retarders, Resins | 4 components, 1 pass
20 | Continental Tire | 48%PLT, 50% Commercial, 2% pre-cured tread | ML13 | Mixer 13 | 2-Vertical | 100 | Baghouse | No | All mixing batches use PM control | N/A | N/A | Master Pass: 210 seconds ; Remill Pass: 210 seconds | Apex, Belt Coat, Ply Coat, Innerliner, Sidewall, Tread | Master, Remill | Master: Carbon Black, Natural Rubber, Synthetic Rubber, Silica, Silane, Stearic Acid, Antioxidant, Plasticizer, Resins, Process Oils Remill: Carbon Black, Antioxidants, Zinc Oxide, Plasticizer | all components, 2 passes
21 | Continental Tire | 48%PLT, 50% Commercial, 2% pre-cured tread | ML14 | Mixer 14 | 2-Vertical | 100 | Baghouse | No | All mixing batches use PM control | N/A | N/A | Master Pass: 210 seconds ; Remill Pass: 210 seconds | Belt Coat, Ply Coat, Innerliner, Sidwall, Tread | Master, Remill | Master: Carbon Black, Natural Rubber, Synthetic Rubber, Silica, Silane, Stearic Acid, Antioxidant, Plasticizer, Peptizer, Resins, Process Oils Remill: Carbon Black, Antioxidants, Zinc Oxide, Plasticizer | 5 components, 2 passes
22 | Continental Tire | 48%PLT, 50% Commercial, 2% pre-cured tread | ML15 | Mixer 15 | 2-Vertical | 100 | Baghouse | No | All mixing batches use PM control | N/A | N/A | Master Pass: 210 seconds ; Remill Pass: 210 seconds | Belt Coat, Ply Coat, Innerliner, Tread | Master, Remill | Master: Carbon Black, Natural Rubber, Synthetic Rubber, Silica, Silane, Stearic Acid, Antioxidant, Plasticizer, Peptizer, Resins, Process Oils Remill: Carbon Black, Antioxidants, Zinc Oxide, Peptizer | 4 components, 2 passes
23 | Continental Tire | 48%PLT, 50% Commercial, 2% pre-cured tread | ML16 | Mixer 16 | 2-Vertical | 100 | Baghouse | No | All mixing batches use PM control | N/A | N/A | Finish Pass: 135 seconds | Apex, Sidewall, Tread | Finish | Finish: Sulfur, Accelerators, Retarders, Resins | 3 components, 1 pass
24 | Continental Tire | 48%PLT, 50% Commercial, 2% pre-cured tread | ML17 | Mixer 17 | 2-Vertical | 100 | Baghouse | No | All mixing batches use PM control | N/A | N/A | Master Pass: 210 seconds ; Remill Pass: 210 seconds | Belt Coat, Ply Coat, Innerliner, Tread | Master, Remill | Master: Carbon Black, Natural Rubber, Synthetic Rubber, Silica, Silane, Stearic Acid, Antioxidant, Plasticizer, Peptizer, Resins, Process Oils Remill: Carbon Black, Antioxidants, Resins | 4 components, 2 passes
25 | Continental Tire | 48%PLT, 50% Commercial, 2% pre-cured tread | ML18 | Mixer 18 | 2-Vertical | 100 | Baghouse | No | All mixing batches use PM control | N/A | N/A | Master Pass: 210 seconds ; Remill Pass: 210 seconds | Apex, Belt Coat, Ply Coat, Tread | Master, Remill | Master: Carbon Black, Natural Rubber, Synthetic Rubber, Silica, Stearic Acid, Antioxidant, Plasticizer, Peptizer, Resins, Process Oils Remill: Carbon Black, Antioxidants, Resins, Silica | 4 components, 2 passes
26 | Continental Tire | 48%PLT, 50% Commercial, 2% pre-cured tread | ML19 | Mixer 19 | 2-Vertical | 100, 318 | Baghouse, RTO | No | All mixing batches use PM control | Yes, ML20 and ML21 and/or ML22 | All batches | Master Pass: 210 seconds ; Remill Pass: 210 seconds ; Finish Pass: 135 seconds | Apex, Tread | Master, Remill, Finish | Finish: Sulfur, Accelerators, Retarders, Resins | RTO -shared. 2 components, all passes
27 | Continental Tire | 48%PLT, 50% Commercial, 2% pre-cured tread | ML20 | Mixer 20 | 2-Vertical | 100, 318 | Baghouse, RTO | No | All mixing batches use PM control | Yes, ML19 and ML21 | All batches | Master Pass: 210 seconds ; Remill Pass: 210 seconds ; Finish Pass: 135 seconds | Apex, Tread | Master, Remill, Finish | Master: Carbon Black, Natural Rubber, Synthetic Rubber, Silica, Silane, Stearic Acid, Antioxidant, Plasticizer, Peptizer, Resins, Process Oils Remill: Carbon Black, Zinc Oxide, Resins, Silica Finish: Sulfur, Accelerators, Retarders, Resins | RTO -shared. 2 components, all passes
28 | Continental Tire | 48%PLT, 50% Commercial, 2% pre-cured tread | ML21 | Mixer 21 | 2-Vertical | 100, 318 | Baghouse, RTO | No | All mixing batches use PM control | Yes, ML19 and ML20 | All batches | Master Pass: 210 seconds ; Remill Pass: 210 seconds | Belt Coat, Ply Coat, Innerliner, Sidewall, Tread | Master, Remill | Master: Carbon Black, Natural Rubber, Synthetic Rubber, Silica, Silane, Stearic Acid, Antioxidant, Plasticizer, Peptizer, Resins, Process Oils Remill: Carbon Black, Zinc Oxide, Resins, Silica | RTO -shared. 5 components, 2 passes
29 | Continental Tire | 48%PLT, 50% Commercial, 2% pre-cured tread | ML22 | Mixer 22 | 2-Vertical | 100, 318 | Baghouse, RTO | No | All mixing batches use PM control | Yes, ML19 | All batches | Master Pass: 210 seconds ; Remill Pass: 210 seconds | Belt Coat, Ply Coat, Tread | Master, Remill | Master: Carbon Black, Natural Rubber, Synthetic Rubber, Silica, Silane, Stearic Acid, Antioxidant, Plasticizer, Peptizer, Resins, Process Oils Remill: Carbon Black, Zinc Oxide, Antioxidants, Peptiser, Resins, Silica | RTO -shared. 3 components, 2 passes
30 | Cooper Tire - Findley |  | P135 | Mixer 1 | 2-Vertical | 18 | Baghouse | No | All mixing batches use PM control | NA | NA | Initial Non-productive pass, 2-4 minutes | Tire Ply Coat, Belt Coat, Tire Base/Sidewall, Tread Stock | Initial | Carbon Black, Oil, Natural & Synthetic Rubber, Process Oils, Minor Ingredients | 4 components, 1 pass
31 |  | PLT |  |  | 3-Horizontal | 18 | Baghouse | No | All mixing batches use PM control | NA | NA | Initial Non-productive pass, 2-4 minutes | Tire Ply Coat, Belt Coat, Tire Base/Sidewall, Tread Stock | Initial | Carbon Black, Oil, Natural & Synthetic Rubber, Process Oils, Minor Ingredients
32 | Cooper Tire - Findley | PLT | P137 | Mixer 3 | 2-Vertical | 18 | Baghouse | Yes, P137 | All mixing batches use PM control | NA | NA | Initial Non-productive pass, 2-4 minutes | Tire Ply Coat, Belt Coat, Tire Base/Sidewall, Tread Stock | Initial and Middle | Carbon Black, Oil, Natural & Synthetic Rubber, Process Oils, Minor Ingredients | shared exhaust
33 | Cooper Tire - Findley | PLT | P136 | Mixer 4 | 2-Vertical | 18 | Baghouse | No | All mixing batches use PM control | NA | NA | Initial Non-productive pass, 1-3 minutes; Middle Non-Productive pass, | Tire Ply Coat, Belt Coat, Tire Base/Sidewall, Tread Stock | Middle and Final (Productive) Pass | Mastered stock, additional additives and a curative (such as sulphur) ingredients | 4 components, 2 passes
34 | Cooper Tire - Findley | PLT | P140 | Mixer 5 | 2-Vertical | 18 | Baghouse | No | All mixing batches use PM control | NA | NA | Initial Non-productive pass, 1-3 minutes; Middle Non-Productive pass, | Tire Ply Coat, Belt Coat, Tire Base/Sidewall, Tread Stock | Middle and Final (Productive) Pass | Mastered stock, additional additives and a curative (such as sulphur) ingredients | 4 components, 2 passes
35 | Cooper Tire - Texarkana | PLT | SN-01 | Mixer 1 | 2-Vertical | 100 | Baghouse | No | All mixing batches use PM control | NA | NA | Initial (Non-productive) pass, 1.5-3 minutes & Middle (Nonproductive) pass, 1.5-2.5; Final (Productive) pass 1-2 min | Tire Ply Coat, Belt Coat, Tire Base/Sidewall, Tread Stock | Initial, Middle and Final | Carbon Black, Oil, Natural & Synthetic Rubber, Process Oils, Minor Ingredients | 4 components, all passes
36 | Cooper Tire - Texarkana | PLT | SN-02 | Mixer 2 | 2-Vertical | 100 | Baghouse | No | All mixing batches use PM control | NA | NA | Initial (Non-productive) pass, 1.5-3 minutes & Middle (Nonproductive) pass, 1.5-2.5; Final (Productive) pass 1-2 min | Tire Ply Coat, Belt Coat, Tire Base/Sidewall, Tread Stock | Initial, Middle and Final | Carbon Black, Oil, Natural & Synthetic Rubber, Process Oils, Minor Ingredients | 4 components, all passes
37 | Cooper Tire - Texarkana | PLT | SN-03 | Mixer 3 | 2-Vertical | 100 | Baghouse | No | All mixing batches use PM control | NA | NA | Middle Non-Productive pass 1.5-2 & Final (Productive) Pass, 2-3.5 minutes | Tire Ply Coat, Belt Coat, Tire Base/Sidewall, Tread Stock | Middle and Final (Productive) Pass | Mastered stock, additional additives and a curative (such as sulphur) ingredients | 4 components, 2 passes
38 | Cooper Tire - Texarkana | PLT | SN-04 | Mixer 4 | 2-Vertical | 100 | Baghouse | No | All mixing batches use PM control | NA | NA | Initial Non-productive pass, 2 - 3 minutes | Tire Ply Coat, Belt Coat, Tire Base/Sidewall, Non-silica Tread Stock | Initial Pass | Carbon Black, Oil, Natural & Synthetic Rubber, Process Oils, Minor Ingredients | 4 components, 1 pass
39 | Cooper Tire - Texarkana | PLT | SN-05 | Mixer 5 | 2-Vertical | 100 | Baghouse | No | All mixing batches use PM control | NA | NA | Middle Non-Productive pass 2-3 & Final (Productive) Pass, 1.5-2.5 minutes | Tire Ply Coat, Belt Coat, Tire Base/Sidewall, Tread Stock | Middle and Final (Productive) Pass | Mastered stock, additional additives and a curative (such as sulphur) ingredients | 4 components, 2 passes
40 | Cooper Tire - Texarkana | PLT | SN-06 | Mixer 6 | 2-Vertical | 100 | Baghouse | No | All mixing batches use PM control | NA | NA | Middle Non-Productive pass 1.5-2 & Final (Productive) Pass, 2-3 minutes | Tire Ply Coat, Belt Coat, Tire Base/Sidewall, Tread Stock | Middle and Final (Productive) Pass | Mastered stock, additional additives and a curative (such as sulphur) ingredients | 4 components, 2 passes
41 | Cooper Tire - Texarkana | PLT | SN-51 | Mixer 9 | 2-Vertical | 100 | Baghouse | No | All mixing batches use PM control | NA | NA | Initial (Non-productive) pass, 5-8 minutes & Middle (Nonproductive) pass, 1.5-3 | Tire Base/Sidewall, Tread Stock | Initial and Middle | Carbon Black, Oil, Natural & Synthetic Rubber, Process Oils, Minor Ingredients, silica, silane | 2 components, 2 passes
42 | Cooper Tire - Texarkana | PLT | SN-133 | Mixer 8 | 2-Vertical | 100, 318 | Baghouse & RTO | No | All mixing batches use PM control | NA | All uncoupled silica master batches | Initial (Non-productive) pass, 5-8 minutes & Middle (Nonproductive) pass, 1.5-3 | Tire Base/Sidewall, Tread Stock | Initial and Middle | Carbon Black, Oil, Natural & Synthetic Rubber, Process Oils, Minor Ingredients, silica, silane | RTO, 2 components, 2 passes
43 | Cooper Tire - Texarkana | PLT | SN-134 | Mixer 9 | 2-Vertical | 100 | Baghouse | No | All mixing batches use PM control | NA | NA | Initial (Non-productive) pass, 5-8 minutes & Middle (Nonproductive) pass, 1.5-3 | Tire Base/Sidewall, Tread Stock | Initial and Middle | Carbon Black, Oil, Natural & Synthetic Rubber, Process Oils, Minor Ingredients, silica, silane | 2 components, 2 passes
44 | Cooper Tire -Tupelo | PLT | AM-101 | Mixer 1 | 2-Vertical | 100 | Baghouse | No | All mixing batches use PM control | NA | NA | Middle Non-Productive pass 1.5-2 & Final (Productive) Pass, 2-3 minutes | Tire Ply Coat, Belt Coat, Tire Base/Sidewall, Tread Stock | Middle and Final (Productive) Pass | Mastered stock, additional additives and a curative (such as sulphur) ingredients | 4 components, 2 passes
45 | Cooper Tire -Tupelo | PLT | AM102 & AM103 | Mixer 2 | 2-Vertical | 100 | Baghouse | No | All mixing batches use PM control | NA | NA | Middle Non-Productive pass 1.5-2 & Final (Productive) Pass, 2-3 minutes | Tire Ply Coat, Belt Coat, Tire Base/Sidewall, Tread Stock | Middle and Final (Productive) Pass | Mastered stock, additional additives and a curative (such as sulphur) ingredients | 4 components, 2 passes
46 | Cooper Tire -Tupelo | PLT | AM104 & AM105 | Mixer 3 | 2-Vertical | 100 | Baghouse | No | All mixing batches use PM control | NA | NA | Initial Non-productive pass, 1.5-4 minutes | Tire Ply Coat, Belt Coat, Tire Base/Sidewall, Non-silica Tread Stock | Initial Pass | Carbon Black, Oil, Natural & Synthetic Rubber, Process Oils, Minor Ingredients | 4 components, 1 pass | non-silica tread
47 | Cooper Tire -Tupelo | PLT | AM106 & AM107 | Mixer 4 | 2-Vertical | 100 | Baghouse | No | All mixing batches use PM control | NA | NA | Initial Non-productive pass, 1.5-4 minutes | Tire Ply Coat, Belt Coat, Tire Base/Sidewall, Non-silica Tread Stock | Initial Pass | Carbon Black, Oil, Natural & Synthetic Rubber, Process Oils, Minor Ingredients | 4 components, 1 pass | non-silica tread
48 | Cooper Tire -Tupelo | PLT | AM108 | Mixer 5 | 2-Vertical | 100 | Baghouse | No | All mixing batches use PM control | NA | NA | Final (Productive) Pass 1.5-2.5 minutes | Tire Ply Coat, Belt Coat, Tire Base/Sidewall, Tread Stock | Middle and Final (Productive) Pass | Mastered stock, additional additives and a curative (such as sulphur) ingredients | 4 components, 2 passes
49 | Cooper Tire -Tupelo | PLT | AM109 & AM110 | Mixer 6 | 2-Vertical | 100 | Baghouse | No | All mixing batches use PM control | NA | NA | Initial (Non-productive) pass, 5-9 minutes & Middle (Nonproductive) pass, 1.5-3 | Tire Base/Sidewall, Tread Stock | Initial and Middle | Carbon Black, Oil, Natural & Synthetic Rubber, Process Oils, Minor Ingredients, silica, silane | 2 components, 2 passes
50 | Cooper Tire -Tupelo | PLT | AM111 & AM112 | Mixer 7 | 2-Vertical | 100 | Baghouse | No | All mixing batches use PM control | NA | NA | Initial (Non-productive) pass, 5-9 minutes & Middle (Nonproductive) pass, 1.5-3 | Tire Base/Sidewall, Tread Stock | Initial and Middle | Carbon Black, Oil, Natural & Synthetic Rubber, Process Oils, Minor Ingredients, silica, silane | 2 components, 2 passes
51 | Cooper Tire -Tupelo | PLT | AM113 & AM114 | Mixer 8 | 2-Vertical | 100 | Baghouse | No | All mixing batches use PM control | NA | NA | Initial (Non-productive) pass, 5-9 minutes & Middle (Nonproductive) pass, 1.5-3 | Tire Base/Sidewall, Tread Stock | Initial and Middle | Carbon Black, Oil, Natural & Synthetic Rubber, Process Oils, Minor Ingredients, silica, silane | 2 components, 2 passes
52 | Goodyear - Danville | MRT: 96%, AERO: 4% | EU001 | Banbury Mixer 1 | 3-Horizontal | 127 | Dust Collector | No | All mixing batches use PM control | No | N/A | Initial:: 2.12 minutes Middle: 1.99 minutes Final: 2.06 minutes | Innerliner, Ply Coat, Belt Coat, Base/Sidewall, Apex, Tread | May run all pass types. Typical Passes: Productive Pass | Initial Pass: Carbon Black, Silica, Natural Rubber, Synthetic Rubber, Process Oils, Processing Aids, Zinc Oxide, Antidegredants Middle Pass: Carbon Black, Silica, Synthetic Rubber, Process Oils, Coupling Agents, Antidegradants, Rework, Resins, Adhesion Promoters Production Pass: Antidegradants, Cure Package (Sulfur, Accelerators, Zinc Oxide), Rework | all components, maybe all passes
53 | Goodyear - Danville | MRT: 96%, AERO: 4% | EU002 | Banbury Mixer 2 | 3-Horizontal | 127 | Dust Collector | No | All mixing batches use PM control | No | N/A | Initial:: 2.12 minutes Middle: 1.99 minutes Final: 2.06 minutes | Innerliner, Ply Coat, Belt Coat, Base/Sidewall, Apex, Tread | May run all pass types. Typical Passes: Initial Pass Middle Pass | Initial Pass: Carbon Black, Silica, Natural Rubber, Synthetic Rubber, Process Oils, Processing Aids, Zinc Oxide, Antidegredants Middle Pass: Carbon Black, Silica, Synthetic Rubber, Process Oils, Coupling Agents, Antidegradants, Rework, Resins, Adhesion Promoters Production Pass: Antidegradants, Cure Package (Sulfur, Accelerators, Zinc Oxide), Rework | all components, maybe all passes
54 | Goodyear - Danville | MRT: 96%, AERO: 4% | EU004 | Banbury Mixer 4 | 3-Horizontal | 127 | Dust Collector | No | All mixing batches use PM control | No | N/A | Initial:: 2.12 minutes Middle: 1.99 minutes Final: 2.06 minutes | Innerliner, Ply Coat, Belt Coat, Base/Sidewall, Apex, Tread | May run all pass types. Typical Passes: Productive Pass | Initial Pass: Carbon Black, Silica, Natural Rubber, Synthetic Rubber, Process Oils, Processing Aids, Zinc Oxide, Antidegredants Middle Pass: Carbon Black, Silica, Synthetic Rubber, Process Oils, Coupling Agents, Antidegradants, Rework, Resins, Adhesion Promoters Production Pass: Antidegradants, Cure Package (Sulfur, Accelerators, Zinc Oxide), Rework | all components, maybe all passes
55 | Goodyear - Danville | MRT: 96%, AERO: 4% | EU005 | Banbury Mixer 5 | 3-Horizontal | 127 | Dust Collector | No | All mixing batches use PM control | No | N/A | Initial:: 2.12 minutes Middle: 1.99 minutes Final: 2.06 minutes | Innerliner, Ply Coat, Belt Coat, Base/Sidewall, Apex, Tread | May run all pass types. Typical Passes: Initial Pass Middle Pass Productive Pass | Initial Pass: Carbon Black, Silica, Natural Rubber, Synthetic Rubber, Process Oils, Processing Aids, Zinc Oxide, Antidegredants Middle Pass: Carbon Black, Silica, Synthetic Rubber, Process Oils, Coupling Agents, Antidegradants, Rework, Resins, Adhesion Promoters Production Pass: Antidegradants, Cure Package (Sulfur, Accelerators, Zinc Oxide), Rework | all components, all passes
56 | Goodyear - Danville | MRT: 96%, AERO: 4% | EU006 | Banbury Mixer 6 | 3-Horizontal | 127 | Dust Collector | No | All mixing batches use PM control | No | N/A | Initial:: 2.12 minutes Middle: 1.99 minutes Final: 2.06 minutes | Innerliner, Ply Coat, Belt Coat, Base/Sidewall, Apex, Tread | May run all pass types. Typical Passes: Productive Pass | Initial Pass: Carbon Black, Silica, Natural Rubber, Synthetic Rubber, Process Oils, Processing Aids, Zinc Oxide, Antidegredants Middle Pass: Carbon Black, Silica, Synthetic Rubber, Process Oils, Coupling Agents, Antidegradants, Rework, Resins, Adhesion Promoters Production Pass: Antidegradants, Cure Package (Sulfur, Accelerators, Zinc Oxide), Rework | all components, maybe all passes
57 | Goodyear - Danville | MRT: 96%, AERO: 4% | EU007 | Banbury Mixer 7 | 3-Horizontal | 127 | Dust Collector | No | All mixing batches use PM control | No | N/A | Initial:: 2.12 minutes Middle: 1.99 minutes Final: 2.06 minutes | Innerliner, Ply Coat, Belt Coat, Base/Sidewall, Apex, Tread | May run all pass types. Typical Passes: Productive Pass | Initial Pass: Carbon Black, Silica, Natural Rubber, Synthetic Rubber, Process Oils, Processing Aids, Zinc Oxide, Antidegredants Middle Pass: Carbon Black, Silica, Synthetic Rubber, Process Oils, Coupling Agents, Antidegradants, Rework, Resins, Adhesion Promoters Production Pass: Antidegradants, Cure Package (Sulfur, Accelerators, Zinc Oxide), Rework | all components, maybe all passes
58 | Goodyear - Danville | MRT: 96%, AERO: 4% | EU008 | Banbury Mixer 8 | 3-Horizontal | 127 | Dust Collector | No | All mixing batches use PM control | No | N/A | Initial:: 2.12 minutes Middle: 1.99 minutes Final: 2.06 minutes | Innerliner, Ply Coat, Belt Coat, Base/Sidewall, Apex, Tread | May run all pass types. Typical Passes: Initial Pass Middle Pass | Initial Pass: Carbon Black, Silica, Natural Rubber, Synthetic Rubber, Process Oils, Processing Aids, Zinc Oxide, Antidegredants Middle Pass: Carbon Black, Silica, Synthetic Rubber, Process Oils, Coupling Agents, Antidegradants, Rework, Resins, Adhesion Promoters Production Pass: Antidegradants, Cure Package (Sulfur, Accelerators, Zinc Oxide), Rework | all components, maybe all passes
59 | Goodyear - Danville | MRT: 96%, AERO: 4% | EU009 | Banbury Mixer 9 | 3-Horizontal | 127 | Dust Collector | No | All mixing batches use PM control | No | N/A | Initial:: 2.12 minutes Middle: 1.99 minutes Final: 2.06 minutes | Innerliner, Ply Coat, Belt Coat, Base/Sidewall, Apex, Tread | May run all pass types. Typical Passes: Initial Pass Middle Pass | Initial Pass: Carbon Black, Silica, Natural Rubber, Synthetic Rubber, Process Oils, Processing Aids, Zinc Oxide, Antidegredants Middle Pass: Carbon Black, Silica, Synthetic Rubber, Process Oils, Coupling Agents, Antidegradants, Rework, Resins, Adhesion Promoters Production Pass: Antidegradants, Cure Package (Sulfur, Accelerators, Zinc Oxide), Rework | all components, maybe all passes
60 | Goodyear - Danville | MRT: 96%, AERO: 4% | EU0110 | Banbury Mixer 110 | 2-Vertical | 127, 319 | Dust Collector, RTO | No | All mixing batches use PM control | No | All mixing batches using high temperature coupling agent | Initial:: 2.12 minutes Middle: 1.99 minutes Final: 2.06 minutes | Innerliner, Ply Coat, Belt Coat, Base/Sidewall, Apex, Tread | May run all pass types. Typical Passes: Initial Pass Middle Pass | Initial Pass: Carbon Black, Silica, Natural Rubber, Synthetic Rubber, Process Oils, Processing Aids, Zinc Oxide, Antidegredants Middle Pass: Carbon Black, Silica, Synthetic Rubber, Process Oils, Coupling Agents, Antidegradants, Rework, Resins, Adhesion Promoters Production Pass: Antidegradants, Cure Package (Sulfur, Accelerators, Zinc Oxide), Rework | RTO. all components, maybe all passes
61 | Goodyear - Fayetteville | 22% Passenger, 78% radial light truck | BB01-K9-1 | Banbury Mixer 1 | 3-Horizontal | 127 | Dust Collector | No | All mixing batches use PM control | No | N/A | Weighted average for all mixers: Initial: 2.01 minutes Middle: 1.68 minutes Final: 1.62 Minutes | Innerliner Ply Coat Belt Coat Base/Sidewall Apex Tread | Initial Pass Middle Pass Productive Pass | Initial Pass: Carbon Black, Silica, Natural Rubber, Synthetic Rubber, Process Oils, Processing Aids, Zinc Oxide Middle Pass: Carbon Black, Silica, Synthetic Rubber, Process Oils, Coupling Agents, Antidegradants, Rework Production Pass: Antidegradants, Cure Package (Sulfur, Accelerators, Zinc Oxide), Rework | all components, maybe all passes
62 | Goodyear - Fayetteville | 22% Passenger, 78% radial light truck | BB02-L9-1 | Banbury Mixer 2 | 2-Vertical | 127, 319 | Dust Collector, RTO | No | All mixing batches use PM control | Yes, RTO-1 and RTO-2 shared between: BB02-L9-1, BB06A-V9-1, BB07-AE8-1, BB08-CE8-1 | All mixing batches using high temperature coupling agent | Weighted average for all mixers: Initial: 2.01 minutes Middle: 1.68 minutes Final: 1.62 Minutes | Innerliner Ply Coat Belt Coat Base/Sidewall Apex Tread | May run all pass types. Typical passes: Initial Pass Middle Pass | Initial Pass: Carbon Black, Silica, Natural Rubber, Synthetic Rubber, Process Oils, Processing Aids, Zinc Oxide Middle Pass: Carbon Black, Silica, Synthetic Rubber, Process Oils, Coupling Agents, Antidegradants, Rework Production Pass: Antidegradants, Cure Package (Sulfur, Accelerators, Zinc Oxide), Rework | RTO - shared. all components, maybe all passes
63 | Goodyear - Fayetteville | 22% Passenger, 78% radial light truck | BB03-M9-1 | Banbury Mixer 3 | 3-Horizontal | 127 | Dust Collector | No | All mixing batches use PM control | No | N/A | Weighted average for all mixers: Initial: 2.01 minutes Middle: 1.68 minutes Final: 1.62 Minutes | Innerliner Ply Coat Belt Coat Base/Sidewall Apex Tread | May run all pass types. Typical passes: Productive Pass | Initial Pass: Carbon Black, Silica, Natural Rubber, Synthetic Rubber, Process Oils, Processing Aids, Zinc Oxide Middle Pass: Carbon Black, Silica, Synthetic Rubber, Process Oils, Coupling Agents, Antidegradants, Rework Production Pass: Antidegradants, Cure Package (Sulfur, Accelerators, Zinc Oxide), Rework | all components, maybe all passes
64 | Goodyear - Fayetteville | 22% Passenger, 78% radial light truck | BB04-P9-1 | Banbury Mixer 4 | 3-Horizontal | 127 | Dust Collector | No | All mixing batches use PM control | No | N/A | Weighted average for all mixers: Initial: 2.01 minutes Middle: 1.68 minutes Final: 1.62 Minutes | Innerliner Ply Coat Belt Coat Base/Sidewall Apex Tread | May run all pass types. Typical passes: Productive Pass | Initial Pass: Carbon Black, Silica, Natural Rubber, Synthetic Rubber, Process Oils, Processing Aids, Zinc Oxide Middle Pass: Carbon Black, Silica, Synthetic Rubber, Process Oils, Coupling Agents, Antidegradants, Rework Production Pass: Antidegradants, Cure Package (Sulfur, Accelerators, Zinc Oxide), Rework | all components, maybe all passes
65 | Goodyear - Fayetteville | 22% Passenger, 78% radial light truck | BB05-Q9-1 | Banbury Mixer 5 | 3-Horizontal | 127 | Dust Collector | No | All mixing batches use PM control | No | N/A | Weighted average for all mixers: Initial: 2.01 minutes Middle: 1.68 minutes Final: 1.62 Minutes | Innerliner Ply Coat Belt Coat Base/Sidewall Apex Tread | May run all pass types. Typical passes: Productive Pass | Initial Pass: Carbon Black, Silica, Natural Rubber, Synthetic Rubber, Process Oils, Processing Aids, Zinc Oxide Middle Pass: Carbon Black, Silica, Synthetic Rubber, Process Oils, Coupling Agents, Antidegradants, Rework Production Pass: Antidegradants, Cure Package (Sulfur, Accelerators, Zinc Oxide), Rework | all components, maybe all passes
66 | Goodyear - Fayetteville | 22% Passenger, 78% radial light truck | BB06-R9-1 | Banbury Mixer 6 | 3-Horizontal | 127 | Dust Collector | No | All mixing batches use PM control | No | N/A | Weighted average for all mixers: Initial: 2.01 minutes Middle: 1.68 minutes Final: 1.62 Minutes | Innerliner Ply Coat Belt Coat Base/Sidewall Apex Tread | May run all pass types. Typical passes: Productive Pass | Initial Pass: Carbon Black, Silica, Natural Rubber, Synthetic Rubber, Process Oils, Processing Aids, Zinc Oxide Middle Pass: Carbon Black, Silica, Synthetic Rubber, Process Oils, Coupling Agents, Antidegradants, Rework Production Pass: Antidegradants, Cure Package (Sulfur, Accelerators, Zinc Oxide), Rework | all components, maybe all passes
67 | Goodyear - Fayetteville | 22% Passenger, 78% radial light truck | BB06A-V9-1 | Banbury Mixer 6A | 2-Vertical | 127, 319 | Dust Collector, RTO | No | All mixing batches use PM control | Yes, RTO-1 and RTO-2 shared between: BB02-L9-1, BB06A-V9-1, BB07-AE8-1, BB08-CE8-1 | N/A | Weighted average for all mixers: Initial: 2.01 minutes Middle: 1.68 minutes Final: 1.62 Minutes | Innerliner Ply Coat Belt Coat Base/Sidewall Apex Tread | May run all pass types. Typical passes: Initial Pass Middle Pass | Initial Pass: Carbon Black, Silica, Natural Rubber, Synthetic Rubber, Process Oils, Processing Aids, Zinc Oxide Middle Pass: Carbon Black, Silica, Synthetic Rubber, Process Oils, Coupling Agents, Antidegradants, Rework Production Pass: Antidegradants, Cure Package (Sulfur, Accelerators, Zinc Oxide), Rework | RTO -shared. all components, maybe all passes
68 | Goodyear - Fayetteville | 22% Passenger, 78% radial light truck | BB07-AE8-1 | Banbury Mixer 7 | 2-Vertical | 127, 319 | Dust Collector, RTO | No | All mixing batches use PM control | Yes, RTO-1 and RTO-2 shared between: BB02-L9-1, BB06A-V9-1, BB07-AE8-1, BB08-CE8-1 | All mixing batches using high temperature coupling agent | Weighted average for all mixers: Initial: 2.01 minutes Middle: 1.68 minutes Final: 1.62 Minutes | Innerliner Ply Coat Belt Coat Base/Sidewall Apex Tread | May run all pass types. Typical passes: Initial Pass Middle Pass | Initial Pass: Carbon Black, Silica, Natural Rubber, Synthetic Rubber, Process Oils, Processing Aids, Zinc Oxide Middle Pass: Carbon Black, Silica, Synthetic Rubber, Process Oils, Coupling Agents, Antidegradants, Rework Production Pass: Antidegradants, Cure Package (Sulfur, Accelerators, Zinc Oxide), Rework | RTO -shared. all components, maybe all passes
69 | Goodyear - Fayetteville | 22% Passenger, 78% radial light truck | BB08-CE8-1 | Banbury Mixer 8 | 2-Vertical | 127, 319 | Dust Collector, RTO | No | All mixing batches use PM control | Yes, RTO-1 and RTO-2 shared between: BB02-L9-1, BB06A-V9-1, BB07-AE8-1, BB08-CE8-1 | All mixing batches using high temperature coupling agent | Weighted average for all mixers: Initial: 2.01 minutes Middle: 1.68 minutes Final: 1.62 Minutes | Innerliner Ply Coat Belt Coat Base/Sidewall Apex Tread | May run all pass types. Typical passes: Initial Pass Middle Pass | Initial Pass: Carbon Black, Silica, Natural Rubber, Synthetic Rubber, Process Oils, Processing Aids, Zinc Oxide Middle Pass: Carbon Black, Silica, Synthetic Rubber, Process Oils, Coupling Agents, Antidegradants, Rework Production Pass: Antidegradants, Cure Package (Sulfur, Accelerators, Zinc Oxide), Rework | RTO -shared. all components, maybe all passes
70 | Goodyear - ICM |  | NA | NA | NA | NA | NA | NA | NA | NA | NA | NA | NA | NA | NA | non mixing
71 | Goodyear - Lawton | PLT | BB01 | Banbury # 1 mixer (routed to dust collector) | 2-Vertical | 100, 141 | Cartridge Dust Collectors, Scrubber | No | All mixing batches use PM control | No | NA | middle 2 minutes productive 2 minutes | Innerliner, Ply Coat, Belt Coat, Base/Sidewal, Apex, and Tread | middle and productive | slab rubber & chemicals *Below, we list the ingredients that could potentially be included in each pass: (1) Initial passes: block rubber, carbon black, silica, oil, and chemicals. (2) Middles passes: rubber, slab rubber, carbon black, silica, oil, and chemicals. (3) Productive passes: block rubber, slab rubber, carbon black, oil, and chemicals. | scrubber. all components, 2 passes
72 | Goodyear - Lawton | PLT | BB02 | Banbury #2 mixer (routed to dust collector) | 2-Vertical | 100, 141 | Baghouse Dust Collector, Scrubber | No | All mixing batches use PM control | No | NA | middle 2 minutes productive 2 minutes | Innerliner, Ply Coat, Belt Coat, Base/Sidewal, Apex, and Tread | middle and productive | slab rubber & chemicals *Below, we list the ingredients that could potentially be included in each pass: (1) Initial passes: block rubber, carbon black, silica, oil, and chemicals. (2) Middles passes: rubber, slab rubber, carbon black, silica, oil, and chemicals. (3) Productive passes: block rubber, slab rubber, carbon black, oil, and chemicals. | scrubber. all components, 2 passes
73 | Goodyear - Lawton | PLT | BB03 | Banbury #3 mixer (routed to dust collector) | 2-Vertical | 100, 141 | Baghouse Dust Collector, Scrubber | No | All mixing batches use PM control | No | NA | initial 2 minutes middle 2 minutes productive 2 minutes | Innerliner, Ply Coat, Belt Coat, Base/Sidewal, Apex, and Tread | initial, middle, and productive | block rubber, slab rubber, carbon black, silica, oil, chemicals *Below, we list the ingredients that could potentially be included in each pass: (1) Initial passes: block rubber, carbon black, silica, oil, and chemicals. (2) Middles passes: rubber, slab rubber, carbon black, silica, oil, and chemicals. (3) Productive passes: block rubber, slab rubber, carbon black, oil, and chemicals. | scrubber. all components, all passes
74 | Goodyear - Lawton | PLT | BB04 | Banbury # 4 mixer (routed to dust collector & RTO) | 2-Vertical | 100, 141, 318 | Cartridge Dust Collectors, Scrubber, RTO | No | All mixing batches use PM control | Yes, BB03 to BB08 share an exhaust to the RTOs | RTOs are mostly utilized for mixing passes of tread; however, RTOs may be utilized for any other component. | initial 2 minutes middle 2 minutes productive 2 minutes | Belt Coat, Base/Sidewal, Apex, and Tread | initial, middle, and productive | block rubber, slab rubber, carbon black, silica, oil, chemicals *Below, we list the ingredients that could potentially be included in each pass: (1) Initial passes: block rubber, carbon black, silica, oil, and chemicals. (2) Middles passes: rubber, slab rubber, carbon black, silica, oil, and chemicals. (3) Productive passes: block rubber, slab rubber, carbon black, oil, and chemicals. | RTO - shared. 4 components, all passes
75 | Goodyear - Lawton | PLT | BB05 | Banbury # 5 mixer (routed to dust collector & RTO) | 2-Vertical | 100, 141, 318 | Cartridge Dust Collectors, Scrubber, RTO | No | All mixing batches use PM control | Yes, BB03 to BB08 share an exhaust to the RTOs | RTOs are mostly utilized for mixing passes of tread; however, RTOs may be utilized for any other component. | initial 2 minutes middle 2 minutes productive 2 minutes | Ply Coat, Belt Coat, Base/Sidewall, Apex, and Tread | initial, middle, and productive | block rubber, slab rubber, carbon black, silica, oil, chemicals *Below, we list the ingredients that could potentially be included in each pass: (1) Initial passes: block rubber, carbon black, silica, oil, and chemicals. (2) Middles passes: rubber, slab rubber, carbon black, silica, oil, and chemicals. (3) Productive passes: block rubber, slab rubber, carbon black, oil, and chemicals. | RTO - shared. 5 components, all passes
76 | Goodyear - Lawton | PLT | BB06 | Banbury # 6 mixer (routed to dust collector & RTO) | 2-Vertical | 100, 141, 318 | Cartridge Dust Collectors, Scrubber, RTO | No | All mixing batches use PM control | Yes, BB03 to BB08 share an exhaust to the RTOs | RTOs are mostly utilized for mixing passes of tread; however, RTOs may be utilized for any other component. | initial 2 minutes middle 2 minutes productive 2 minutes | Innerliner, Ply Coat, Base/Sidewall, and Tread | initial, middle, and productive | block rubber, slab rubber, carbon black, silica, oil, chemicals *Below, we list the ingredients that could potentially be included in each pass: (1) Initial passes: block rubber, carbon black, silica, oil, and chemicals. (2) Middles passes: rubber, slab rubber, carbon black, silica, oil, and chemicals. (3) Productive passes: block rubber, slab rubber, carbon black, oil, and chemicals. | RTO - shared. 4 components, all passes
77 | Goodyear - Lawton | PLT | BB07 | Banbury # 7 mixer (routed to dust collector & RTO) | 2-Vertical | 100, 141, 318 | Cartridge Dust Collectors, Scrubber, RTO | No | All mixing batches use PM control | Yes, BB03 to BB08 share an exhaust to the RTOs | RTOs are mostly utilized for mixing passes of tread; however, RTOs may be utilized for any other component. | initial 2 minutes middle 2 minutes productive 2 minutes | Ply Coat, Base/Sidewall, and Tread | initial, middle, and productive | block rubber, slab rubber, carbon black, silica, oil, chemicals *Below, we list the ingredients that could potentially be included in each pass: (1) Initial passes: block rubber, carbon black, silica, oil, and chemicals. (2) Middles passes: rubber, slab rubber, carbon black, silica, oil, and chemicals. (3) Productive passes: block rubber, slab rubber, carbon black, oil, and chemicals. | RTO - shared. 3 components, all passes
78 | Goodyear - Lawton | PLT | BB08 | Banbury #8 mixer (routed to dust collector) | 2-Vertical | 100, 141 | Baghouse Dust Collector, Scrubber | No | All mixing batches use PM control | No | NA | middle 2 minutes productive 2 minutes | Ply Coat, Base/Sidewal, and Tread | middle and productive | slab rubber & chemicals *Below, we list the ingredients that could potentially be included in each pass: (1) Initial passes: block rubber, carbon black, silica, oil, and chemicals. (2) Middles passes: rubber, slab rubber, carbon black, silica, oil, and chemicals. (3) Productive passes: block rubber, slab rubber, carbon black, oil, and chemicals. | scrubber. 3 components, 2 passes
79 | Goodyear - Social Circle | 30% Unicircle and 70% Flat retread | MX01 | Banbury Mixer No. 1 | 2-Vertical | 100 | Baghouse | No | All mixing batches use PM control | No | N/A | 1.5 minutes (averaage) | Tread | Initial; Middle (as needed) | Initial: Natural rubber, process oil, carbon black, and additives; Middle: repeat of Initial pass (as needed) | 1 component, 2 passes
80 | Goodyear - Social Circle | 30% Unicircle and 70% Flat retread | MX02 | Banbury Mixer No. 2 | 2-Vertical | 100 | Baghouse | No | All mixing batches use PM control | No | N/A | 3 minutes (average) | Tread | Productive | Non-productive rubber, accelerators, and additives | 1 component, 1 pass
81 | Goodyear - Topeka | 98% MRT. 2 % OTR | MX01 | Mixer #1 | 2-Vertical | 318, 127 | Regenerative Thermal Oxidizer, Fabric Filter | No | Continuously when operating | No | Continuously when operating | 1.673 | Innerliner, Ply Coat, Belt Coat, Base/Sidewall, Apex, Tread | Initial Pass, Middle Pass | Carbon black, Silica, Oils, Chemicals | RTO. all components, 2 passes
82 | Goodyear - Topeka | 98% MRT. 2 % OTR | BB02 | Mixer #2 | 2-Vertical | 127 | Fabric Filter | No | Continuously when operating | No | N/A | 2.045 | Innerliner, Ply Coat, Belt Coat, Base/Sidewall, Apex, Tread | Productive Pass | Chemicals | all components, 1 pass
83 | Goodyear - Topeka | 98% MRT. 2 % OTR | BB03 | Mixer #3 | 2-Vertical | 127 | Fabric Filter | No | Continuously when operating | No | N/A | 2.363 | Innerliner, Ply Coat, Belt Coat, Base/Sidewall, Apex, Tread | Initial Pass, Middle Pass, Productive Pass | Chemicals | all components, all passes
84 | Goodyear - Topeka | 98% MRT. 2 % OTR | BB04 | Mixer #4 | 2-Vertical | 127 | Fabric Filter | No | Continuously when operating | No | N/A | 2 | Innerliner, Ply Coat, Belt Coat, Base/Sidewall, Apex, Tread | Productive Pass | Chemicals | all components, 1 pass
85 | Goodyear - Topeka | 98% MRT. 2 % OTR | BB05 | Mixer #5 | 2-Vertical | 127 | Fabric Filter | No | Continuously when operating | No | N/A | 2.65 | Innerliner, Ply Coat, Belt Coat, Base/Sidewall, Apex, Tread | Initial Pass, Middle Pass, Productive Pass | Chemicals | all components, all passes
86 | Goodyear - Topeka | 98% MRT. 2 % OTR | BB06 | Mixer #6 | 2-Vertical | 127 | Fabric Filter | No | Continuously when operating | No | N/A | 1.71 | Innerliner, Ply Coat, Belt Coat, Base/Sidewall, Apex, Tread | Initial Pass, Middle Pass | Carbon black, Silica, Oils, Chemicals | all components, 2 passes
87 | Goodyear - Topeka | 98% MRT. 2 % OTR | BB07 | Mixer #7 | 2-Vertical | 127 | Fabric Filter | No | Continuously when operating | No | N/A | 1.732 | Innerliner, Ply Coat, Belt Coat, Base/Sidewall, Apex, Tread | Productive Pass | Chemicals | all components, 1 pass
88 | Goodyear - Topeka | 98% MRT. 2 % OTR | BB08 | Mixer #8 | 2-Vertical | 127 | Fabric Filter | No | Continuously when operating | No | N/A | 1.538 | Innerliner, Ply Coat, Belt Coat, Base/Sidewall, Apex, Tread | Initial Pass, Middle Pass | Carbon black, Silica, Oils, Chemicals | all components, 2 passes
89 | Goodyear - Topeka | 98% MRT. 2 % OTR | BB09 | Mixer #9 | 2-Vertical | 127 | Fabric Filter | No | Continuously when operating | No | N/A | 1.786 | Innerliner, Ply Coat, Belt Coat, Base/Sidewall, Apex, Tread | Initial Pass, Middle Pass | Carbon black, Silica, Oils, Chemicals | all components, 2 passes
90 | Goodyear - Topeka | 98% MRT. 2 % OTR | BB11 | Mixer #11 | 2-Vertical | 127 | Fabric Filter | No | Continuously when operating | No | N/A | 1.778 | Innerliner, Ply Coat, Belt Coat, Base/Sidewall, Apex, Tread | Initial Pass, Middle Pass | Carbon black, Silica, Oils, Chemicals | all components, 2 passes
91 | Titan Tire | off-road | Banbury #4 | Banbury #4 | 3-Horizontal | 18 | FABRIC FILTER - LOW TEMPERATURE, I.E. T<180F | No | When banbury is running | Not Applicable | Not Applicable | Productive: 2 minutes | Innerliner, Ply Coat, Base/Sidewall, Tread | Productive Pass | Productive Pass: Non-Productive Rubber, DCBS, TBBS, MBTS, CTP, Sulfur, Zinc Oxide | 4 components, 1 pass | low temp baghouse
92 | Titan Tire | off-road | Banbury #5 | Banbury #5 | 2-Vertical | 18 | FABRIC FILTER - LOW TEMPERATURE, I.E. T<180F | No | When banbury is running | Not Applicable | Not Applicable | Productive: 2 minutes | Innerliner, Ply Coat, Base/Sidewall, Tread | Productive Pass | Productive Pass: Non-Productive Rubber, DCBS, TBBS, MBTS, CTP, Sulfur, Zinc Oxide | 4 components, 1 pass | low temp baghouse
93 | Titan Tire | off-road | Banbury #6 | Banbury #6 | 3-Horizontal | 18 | FABRIC FILTER - LOW TEMPERATURE, I.E. T<180F | No | When banbury is running | Not Applicable | Not Applicable | Productive: 2 minutes | Innerliner, Ply Coat, Base/Sidewall, Tread | Productive Pass | Productive Pass: Non-Productive Rubber, DCBS, TBBS, MBTS, CTP, Sulfur, Zinc Oxide | 4 components, 1 pass | low temp baghouse
94 | US2 Michelin Sandy Springs | mixes for PLT, off-road, truck, earthmover, aircraft | GP 01 | Group 1 Mixer Entry | Baghouse X6, stack 430 ZD06, 3-Horizontal | 100 - Baghouse | Baghouse | Yes, Baghouse X6 shared w/ GP 03 Entry | All mixing batches use PM control | No Controls for VOC | NA | Typical Initial (Mixer): 3 minutes Middle (Primary Mill): 3 minutes Productive (Secondary Mill): 8 minutes | Ply Coat, Belt Coat, Base/Sidewall, Apex, Tread | Initial/Middle/Productive | Initial: Carbon black, natural rubber, synthetic rubber, process oils, silica, binders, zinc oxides, retarders, softeners, antioxidants, zinc oxide Middle: NA Productive: accelerators, curatives | shared exhaust
|  |  |  | Group 1 Mixer Exit | Baghouse X3, stack 430 ZD03, 3-Horizontal | 100 - Baghouse | Baghouse | No
|  |  |  | Group 1 Primary Mill | Mills vent into the area. Emissions would likely go to both the general area fans and Baghouse X3 | none | none | NA
|  |  |  | Group 1 Secondary Mills |  | none | none | NA
95 | US2 Michelin Sandy Springs | mixes for PLT, off-road, truck, earthmover, aircraft | GP 02 | Group 2 Mixer Entry | Baghouse X7, stack 430 ZD07, 3-Horizontal | 100 - Baghouse | Baghouse | Yes, Baghouse X7 shared w/ GP 08 Entry | All mixing batches use PM control | No Controls for VOC | NA | Typical Initial (Mixer): 3 min Middle (Primary Mill): 3 min Productive (Secondary Mill): 8 min | Ply Coat, Belt Coat, Base/Sidewall, Apex, Tread | Initial/Middle/Productive | Initial: Carbon black, natural rubber, synthetic rubber, process oils, silica, binders, zinc oxides, retarders, softeners, antioxidants, zinc oxide Middle: NA Productive: accelerators, curatives | shared exhaust
|  |  |  | Group 2 Mixer Exit | Baghouse X4, stack 430 ZD04, 3-Horizontal | 100 - Baghouse | Baghouse | No
|  |  |  | Group 2 Primary Mill | Mills vent into the area. Emissions would likely go to both the general area fans and Baghouse X4 | none | none | NA
|  |  |  | Group 2 Secondary Mills |  | none | none | NA
96 | US2 Michelin Sandy Springs |  | GP 03 | Group 3 Mixer Entry | Baghouse X6, stack 430 ZD06, 3-Horizontal | 100 - Baghouse | Baghouse | Yes, Baghouse X6 shared w/ GP 01 Entry | All mixing batches use PM control | No Controls for VOC | NA | Typical Initial (Mixer): 3 minutes Productive (Secondary Mill): 8 minutes | Ply Coat, Belt Coat, Base/Sidewall, Apex, Tread | Initial/Productive | Initial: Carbon black, natural rubber, synthetic rubber, process oils, silica, binders, zinc oxides, retarders, softeners, antioxidants, zinc oxide Middle: NA Productive: accelerators, curatives | shared exhaust
|  |  |  | Group 3 Mixer Exit | Baghouse X5 A & B, stack 430 ZD05, 3-Horizontal | 100 - Baghouse | Baghouse | No
|  |  |  | Group 3 Mixer Transfer |  | 100 - Baghouse | Baghouse | No
|  | mixes for PLT, off-road, truck, earthmover, aircraft |  | Group 3 Secondary Mills | Stack 430 ZM01, 3-Horizontal Stack 430 ZM02, 3-Horizontal Stack 430 ZM03, 3-Horizontal Stack 430 ZM04, 3-Horizontal | none | none | NA
97 | US2 Michelin Sandy Springs |  | GP 04 | Group 4 Mixer Entry & Exit | Baghouse X8 430 ZD08, 3-Horizontal | 100 - Baghouse | Baghouse | No | All mixing batches use PM control | No Controls for VOC | NA | Typical Initial (Mixer): 3 minutes Middle (Primary Mill): 3 minutes Productive (Secondary Mill): 8 minutes | Ply Coat, Belt Coat, Base/Sidewall, Apex, Tread | Initial/Middle/Productive | Initial: Carbon black, natural rubber, synthetic rubber, process oils, silica, binders, zinc oxides, retarders, softeners, antioxidants, zinc oxide Middle: NA Productive: accelerators, curatives | 5 components, all passes
|  |  |  | Group 4 Primary Mill |  | 100 - Baghouse | Baghouse | No
|  | mixes for PLT, off-road, truck, earthmover, aircraft |  | Group 4 Secondary Mills | Stack 430 ZM05, 3-Horizontal Stack 430 ZM06, 3-Horizontal Stack 430 ZM07, 3-Horizontal Stack 430 ZM08, 3-Horizontal | none | none | NA
98 | US2 Michelin Sandy Springs | mixes for PLT, off-road, truck, earthmover, aircraft | GP 05 | Group 5 Mixer Entry & Exit | Baghouse X50 430 ZD09 (3-Horizontal) | 100 - Baghouse | Baghouse | No | All mixing batches use PM control | No Controls for VOC | NA | Typical Initial (Mixer): 3 minutes Middle (Primary Mill): 3 minutes Productive (Secondary Mill): 8 minutes | Ply Coat, Belt Coat, Base/Sidewall, Apex, Tread | Initial/Middle/Productive | Initial: Carbon black, natural rubber, synthetic rubber, process oils, silica, binders, zinc oxides, retarders, softeners, antioxidants, zinc oxide Middle: NA Productive: accelerators, curatives | 5 components, all passes
Group 5 Primary Mill
|  |  |  | Group 5 Secondary Mills | Stack 430 ZM09 (3-Horizontal), Stack 430 ZM10 (3-Horizontal), Stack 430 ZM11 (3-Horizontal), Stack 430 ZM12 (3-Horizontal) | none | none | NA
99 | US2 Michelin Sandy Springs | mixes for PLT, off-road, truck, earthmover, aircraft | GP 06 | Group 6 Mixer Entry | Baghouse X1 430 ZD01 (3-Horizontal) | 100 - Baghouse | Baghouse | No | All mixing batches use PM control | No Controls for VOC | NA | Typical Initial (Mixer): 3 minutes Productive (Mills): 8 minutes | Ply Coat, Belt Coat, Base/Sidewall, Apex, Tread | Initial/Productive | Initial: rubber, process oils, accelerators Productive: NA | 5 components, 2 passes
|  |  |  | Group 6 Mixer Transfer | Mills vent into the area. Emissions would likely go to both the general area fans and Baghouse X3 | none | none | NA
|  |  |  | Group 6 Secondary Mills |  |  |  | NA
100 | US2 Michelin Sandy Springs | mixes for PLT, off-road, truck, earthmover, aircraft | GP 07 | Group 7 Mixer Entry & Exit | Baghouse X70 430 ZD22 (3-Horizontal) | 100 - Baghouse | Baghouse | No | All mixing batches use PM control | No Controls for VOC | NA | Typical Initial (Mixer): 3 minutes Middle (Primary Mill): 3 minutes Productive (Secondary Mill): 8 minutes | Ply Coat, Belt Coat, Base/Sidewall, Apex, Tread | Initial/Middle/Productive | Initial: Carbon black, natural rubber, synthetic rubber, process oils, silica, binders, zinc oxides, retarders, softeners, antioxidants, zinc oxide Middle: NA Productive: accelerators, curatives (sulfur) | 5 components, all passes
Group 7 Primary Mill
|  |  |  | Group 7 Secondary Mills | Baghouse Group 7 HF71-74 MILL: 430 ZM13 (5-Vertical *R), 430 ZM14 (5-Vertical *R), 430 ZM15 (5-Vertical *R), 430 ZM16 (5-Vertical *R) | none | none | NA
101 | US2 Michelin Sandy Springs | mixes for PLT, off-road, truck, earthmover, aircraft | GP 08 | Group 8 Mixer Entry | Baghouse X7 430 ZD07 3-Horizontal | 100 - Baghouse | Baghouse | Yes, Baghouse X7 shared w/ GP 02 Entry | All mixing batches use PM control | No Controls for VOC | NA | Typical Initial (Mixer): 3 Minutes | Ply Coat, Belt Coat, Base/Sidewall, Apex, Tread | Initial | Initial: natural rubber, process oils, retarders, softeners, antioxidants | shared exhaust
|  |  |  | Group 8 Mixer Exit | Boiler for odor control | none | none | NA |  | No Controls for VOC, emissions are routed to the boilers for odor control
102 | US2 Michelin Sandy Springs | mixes for PLT, off-road, truck, earthmover, aircraft | GP 10 | Group 10 Mixer Entry | Baghouse DG10, Stack 430 ZD12, 2-Vertical | 100 - Baghouse | Baghouse | No | All mixing batches use PM control | No Controls for VOC | NA | Typical Initial (Mixer): 3 minutes Productive (Mills): 12 minutes | Innerliner | Initial/Productive | Initial: butyl rubber, process oils, filler Productive: NA | 1 component, 2 passes
|  |  |  | Group 10 Mills | Stack ZX01 (3-Horizontal) | none | none | NA
103 | US2 Michelin Sandy Springs | mixes for PLT, off-road, truck, earthmover, aircraft | GP 11 | Group 11 Mixer Entry & Exit | Baghouse DC 02 441 ZD25 (2-Vertical) | 100 - Baghouse | Baghouse | No | All mixing batches use PM control | No Controls for VOC | NA | Typical Initial (Mixer): 3 minutes Middle (Primary Mill): 3 minutes Productive (Secondary Mill): 8 minutes | Ply Coat, Belt Coat, Base/Sidewall, Apex, Tread | Initial/Middle/Productive | Initial: Carbon black, natural rubber, synthetic rubber, process oils, silica, binders, zinc oxides, retarders, softeners, antioxidants, zinc oxide Middle: NA Productive: accelerators, curatives (sulfur) | 5 components, all passes
Group 11 Primary Mill
|  |  |  | Group 11 Secondary Mills | Baghouse Group 11 HF1-HF4: 441 ZM17 (2-Vertical), 441 ZM18 (2-Vertical), 441 ZM19 (2-Vertical), 441 ZM20 (2-Vertical) | none | none | NA
104 | US2 Michelin Sandy Springs | mixes for PLT, off-road, truck, earthmover, aircraft | GP 12 | Group 12 Mixer Entry | Profiler/ Baghouse ZA01 440 ZA01 (2-Vertical) | 100-Baghouse | Baghouse | No | All mixing batches use PM control | No Controls for VOC | NA | Typical Initial (Mixer): 3 Minutes | Ply Coat, Belt Coat, Base/Sidewall, Apex, Tread | Initial Pass | Initial: natural rubber, process oils, retarders, softeners, antioxidants | 5 components, 1 pass
|  |  |  | Group 12 Mixer Exit | Boiler for odor control | none | none | NA |  | No Controls for VOC, emissions are routed to the boilers for odor control
105 | US8 Michelin Starr | mixes for PLT, off-road, truck, earthmover, aircraft | GP 01 | Group 1 Mixer Entry | Baghouse ZD31, Stack 441 ZD31, 2-Vertical | 100 - Baghouse | Baghouse | No | All mixing batches use PM control | No Controls for VOC | NA | Typical Initial (Mixer): 3.5 mins Middle (Primary Mill): 3.5 mins Productive (Secondary Mill): 14 mins | Ply Coat, Base/Sidewall, Apex, Tread, Belt Coat | Initial/Middle/Productive | Initial: Carbon black, natural rubber, synthetic rubber, process oils, silica, binders, chemical powders Middle: NA Productive: accelerators, curatives | 5 components, all passes
|  |  |  | Group 1 Mixer Exit | Baghouse ZD33, Stack 442 ZD33, 2-Vertical | 100 - Baghouse | Baghouse | No
|  |  |  | Group 1 Primary Mill |  |  |  | No
|  |  |  | Group 1 Secondary Mill | Stacks 442 ZM01, 442 ZM02, 442 ZM03, 442 ZM04, 2-Vertical | none | none | NA
106 | US8 Michelin Starr | mixes for PLT, off-road, truck, earthmover, aircraft | GP 02 | Group 2 Mixer Entry | Baghouse ZD32, Stack 441 ZD32, 2-Vertical | 100 - Baghouse | Baghouse | No | All mixing batches use PM control | No Controls for VOC | NA | Typical Initial (Mixer): 4 mins Middle (Primary Mill): 4 mins Productive (Secondary Mill): 16 mins | Ply Coat, Base/Sidewall, Apex, Tread, Belt Coat | Initial/Middle/Productive | Initial: Carbon black, natural rubber, synthetic rubber, process oils, silica, binders, chemical powders Middle: NA Productive: accelerators, curatives | 5 components, all passes
|  |  |  | Group 2 Mixer Exit | Baghouse ZD34, Stack 442 ZD34, 2-Vertical | 100 - Baghouse | Baghouse | No
|  |  |  | Group 2 Primary Mill |  |  |  | No
|  |  |  | Group 2 Secondary Mill | Stacks 442 ZM05, 442 ZM06, 442 ZM07, 442 ZM08, Vertical | none | none | NA
107 | US8 Michelin Starr | mixes for PLT, off-road, truck, earthmover, aircraft | GP 03 | Group 3 Mixer Entry | Baghouse FBN3, Stack 433 FBN3, 2-Vertical | 100 - Baghouse | Baghouse | No | All mixing batches use PM control | No Controls for VOC | NA | Typical Initial (Mixer): 4 mins Middle (Primary Mill): 4 mins Productive (Secondary Mill): 16 mins | Ply Coat, Base/Sidewall, Apex, Tread, Belt Coat | Initial/Productive | Initial: Carbon black, natural rubber, synthetic rubber, process oils, silica, binders, chemical powders Productive: accelerators, curatives | 5 components, 2 passes
|  |  |  | Group 3 Mixer Exit | Baghouse FMI3, Stack 433 FMI3, 2-Vertical | 100 - Baghouse | Baghouse | No
|  |  |  | Group 3 Primary Mill | Baghouse FHA3, Stack 433 FHA3, 2-Vertical | 100 - Baghouse | Baghouse | No
|  |  |  | Group 3 Secondary Mills | Stacks 443 EHF31, 443 EHF32, 443 EHF33, 443 EHF34, 2-Vertical | none | none | NA
108 | US9 Michelin Ardmore |  | Line 13 | Mixer 13 Entry | Baghouse L13E, stack PE207, 2-vertical | 100 - Baghouse | Baghouse | No | All mixing batches use PM control | No VOC control | NA | Typical Initial: 3 min - 4.7 min; Middle: 2 mins | Tread, Sidewall, Ply Coat, Belt Coat | Initial, Middle | Initial: Natural & Synthetic rubber, Fillers, Process Oils, Zinc Oxides, Retarders, Softeners, Antioxidants Middle: Filler | 5 components, 2 passes
|  |  |  | Mixer 13 Exit | Baghouse L13W, stack PE208, 2-vertical | 100 - Baghouse | Baghouse | No
|  | PLT |  | Line 13 Extruder | stack PE215, 2-Vertical | none | none | NA
109 | US9 Michelin Ardmore |  | Line 12 | Mixer 12 Entry & Exit | Baghouse L12, stack PE206, 2-Vertical | 100 - Baghouse | Baghouse | No | All mixing batches use PM control | No VOC control | NA | Typical Productive: 1.3 min - 3 mins | Tread, Sidewall, Ply Coat | Productive | Productive: Accelerators, Curatives | 3 components, 1 pass
|  | PLT |  | Line 12 Drop Mill & Blend Mill | Stack PE212 | none | none | NA
110 | US9 Michelin Ardmore |  | Line 14 | Mixer 14 Entry | Baghouse L14E, stack PE211, 2-vertical | 100 - Baghouse | Baghouse | No | All mixing batches use PM control | No VOC control | NA | Typical Initial: 3 mins - 4.7 mins Middle: 2 mins | Apex, Tread, Sidewall, Ply Coat, Belt Coat, | Initial, Middle | Initial: Natural & Synthetic rubber, Fillers, Process Oils, Zinc Oxides, Retarders, Softeners, Antioxidants Middle: Filler | 5 components, 2 passes
|  |  |  | Mixer 14 Exit | Baghouse L14W, stack PE214, 2-vertical | 100 - Baghouse | Baghouse | No
|  | PLT |  | Line 14 Extruder | Stack PE210 | none | none | NA
111 | US9 Michelin Ardmore |  | Line 11 | Mixer 11 Entry & Exit | Baghouse L11, stack PE209, 2-Vertical | 100 - Baghouse | Baghouse | No | All mixing batches use PM control | No VOC control | NA | Typical Productive: 1 min - 2.7 mins | Apex, Tread, Sidewall, Ply Coat, Belt Coat | Productive | Productive: Accelerators, Curatives | 5 components, 1 pass
|  | PLT |  | Line 11 Drop Mill & Blend Mill | Stack PE213 | none | none | NA

## mixer emissions
Facility | Component Organic Highest Emitter | Component PM Highest Emitter | Pass Organic Highest Emitter | Pass PM Highest Emitter
BF Goodrich, Tuscaloosa | Based on the AP-42 factors, belt coat | Based on the AP-42 factors, belt coat | Based on the AP-42 information, Initial Pass | Based on the AP-42 information, Initial Pass
BF Goodrich, Ft. Wayne | Based on the AP-42 factors, Belt Coat | Based on the AP-42 factors, Tread | Based on the AP-42 factors, Productive Pass | Based on the AP-42 factors, Initial Pass
Cooper Tire - Findley | Tread Compound/ Belt Coat | Belt Coat | First Pass - Non-productive | First Pass - Non-productive
Cooper Tire - Texarkana | Tread Compound/ Belt Coat | Belt Coat | First Pass - Non-productive | First Pass - Non-productive
Cooper Tire - Tupelo | Tread Compound/ Belt Coat | Belt Coat | First Pass - Non-productive | First Pass - Non-productive
Titan Tire | Tread | Tread | Productive Pass | Productive Pass
Goodyear - Danville | Belt Coat (if just Organic HAPs) Tread (if Volatile Organic HAPs) | Belt Coat | Initial Pass | Initial Pass
Goodyear - Fayetteville | Belt Coat (if just Organic HAPs) Tread (if Volatile Organic HAPs) | Belt Coat | Initial Pass | Initial Pass
Goodyear - Lawton | Belt Coat (if just Organic HAPs) Tread (if Volatile Organic HAPs) | Belt Coat | We assume that the initial pass will emit the most HAPs; however, this could not be the case depending on the ingredients added in subsequent passes. | We assume that the initial pass will emit the most HAPs; however, this could not be the case depending on the ingredients added in subsequent passes.
Goodyear - Social Circle | Tread | Tread | Initial and/or Middle (as needed) | Initial and/or Middle (as needed)
Goodyear - Topeka | Belt Coat (if just Organic HAPs) Tread (if Volatile Organic HAPs) | Belt Coat | Initial Pass | Initial Pass
US2 Michelin Sandy Springs | Based on the AP-42 factors, belt coat | Based on the AP-42 factors, belt coat | Based on the AP-42 information, Initial Pass | Based on the AP-42 information, Initial Pass
US8 Michelin Starr | Based on the AP-42 factors, Belt Coat | Based on the AP-42 factors, Tread | Based on the AP-42 factors, Productive Pass | Based on the AP-42 factors, Initial Pass
US9 Michelin Ardmore | Based on the AP-42 factors, belt coat | Based on the AP-42 factors, tread | Based on the AP-42 factors, Productive Pass | Based on the AP-42 factors, Initial Pass