## All Units
Final Rules Sens Carbon Rev 40 - State Emissions Projections - All Emissions
Power Generation Emissions
| SO2 (thousand tons) | [6 empty] | Ozone Season NOx (thousand tons) | [6 empty] | Annual NOx (thousand tons) | [6 empty] | Hg (tons) | [6 empty] | HCL (thousand tons) | [6 empty] | CO2 (million short tons) | [6 empty] | Ozone Season Generation (GWh) | [6 empty] | Annual Generation (GWh) | [6 empty] | Ozone Season Heat Input (Tbtu) | [6 empty] | Annual Heat Input (TBtu)
| 2028 | 2030 | 2035 | 2040 | 2045 | 2050 | 2055 | 2028 | 2030 | 2035 | 2040 | 2045 | 2050 | 2055 | 2028 | 2030 | 2035 | 2040 | 2045 | 2050 | 2055 | 2028 | 2030 | 2035 | 2040 | 2045 | 2050 | 2055 | 2028 | 2030 | 2035 | 2040 | 2045 | 2050 | 2055 | 2028 | 2030 | 2035 | 2040 | 2045 | 2050 | 2055 | 2028 | 2030 | 2035 | 2040 | 2045 | 2050 | 2055 | 2028 | 2030 | 2035 | 2040 | 2045 | 2050 | 2055 | 2028 | 2030 | 2035 | 2040 | 2045 | 2050 | 2055 | 2028 | 2030 | 2035 | 2040 | 2045 | 2050 | 2055
Alabama | 9.5224 | 10.3902 | 12.8452 | 11.923 | 7.984 | 8.0387 | 8.3109 | 4.7692 | 5.335 | 5.3188 | 5.0665 | 3.4837 | 3.7572 | 3.9821 | 10.4053 | 10.8695 | 11.2457 | 10.3006 | 6.1092 | 6.7278 | 7.4183 | 0.052174 | 0.057309 | 0.067534 | 0.061399 | 0.032579 | 0.031506 | 0.033969 | 0.097294 | 0.1068 | 0.11815 | 0.11815 | 0.063346 | 0.065915 | 0.070316 | 51.5657 | 52.1223 | 27.3775 | 17.4415 | 10.33 | 14.2424 | 18.4268 | 68686.7839 | 70752.5019 | 74854.0274 | 76578.8681 | 71101.4495 | 77925.8303 | 75454.3763 | 150681.6375 | 159596.3154 | 178150.3545 | 186743.9813 | 171344.9535 | 184916.8302 | 177287.8462 | 538.4775 | 543.306 | 541.2584 | 504.8712 | 404.6695 | 452.7227 | 408.2789 | 1173.1527 | 1166.9519 | 1114.8045 | 947.7391 | 692.6427 | 800.097 | 685.8174
Arizona | 2.3125 | 6.5092 | 4.2994 | 1.8374 | 1.8997 | 2.2615 | 2.2615 | 1.2226 | 2.7305 | 2.0332 | 1.9296 | 0.87632 | 1.1918 | 1.1127 | 3.3486 | 4.983 | 4.439 | 4.1752 | 1.5346 | 2.4493 | 2.2993 | 0.0097971 | 0.027525 | 0.016453 | 0.012906 | 0.0056536 | 0.0067363 | 0.0067377 | 0.01182 | 0.032085 | 0.022968 | 0.022968 | 0.0065316 | 0.0077757 | 0.0077757 | 14.8437 | 22.38 | 18.7952 | 15.7511 | 5.7397 | 11.9401 | 13.1174 | 45965.1782 | 50972.0705 | 53820.7298 | 56288.4025 | 57531.865 | 66616.6048 | 75368.0464 | 93924.5222 | 106415.7995 | 114708.118 | 118838.0655 | 122144.7079 | 137516.6455 | 154993.1133 | 273.3347 | 317.6613 | 318.9446 | 297.0232 | 196.6386 | 267.9819 | 279.9434 | 570.3162 | 667.0033 | 694.2523 | 642.1991 | 444.4587 | 552.4168 | 572.4635
Arkansas | 33.0115 | 0.3067 | 0.40355 | 0.27746 | 0.16773 | 0.34039 | 0.38133 | 4.9336 | 2.179 | 0.86497 | 0.48052 | 0.27357 | 0.59793 | 0.61868 | 12.0364 | 3.1905 | 1.4576 | 0.66116 | 0.33706 | 0.76559 | 0.87046 | 0.043972 | 0.0013808 | 0.0025388 | 0.0023977 | 0.0014492 | 0.0021307 | 0.0021749 | 0.047343 | 0.0022708 | 0.0043865 | 0.0042685 | 0.0025805 | 0.0036855 | 0.0037237 | 26.23 | 13.4139 | 7.0899 | 2.285 | 1.1935 | 3.2996 | 3.5365 | 28433.2664 | 30031.3147 | 27028.0297 | 22211.2639 | 20558.2597 | 25254.6182 | 24088.9098 | 58438.386 | 62105.16 | 57943.1659 | 47500.1744 | 44214.5671 | 50540.0003 | 49935.2095 | 213.1846 | 189.2931 | 137.4509 | 95.1784 | 81.5601 | 112.1379 | 83.3821 | 453.2152 | 360.3491 | 263.0753 | 173.4303 | 143.7608 | 183.6849 | 126.4296
California | 0.2224 | 0.23142 | 0.18485 | 0.16705 | 0.054885 | 0.011047 | 0.011389 | 3.1068 | 3.0742 | 3.2832 | 2.0433 | 0.69542 | 0.80577 | 1.0752 | 7.611 | 8.1992 | 8.8221 | 6.6397 | 2.8748 | 2.9062 | 3.5267 | 0.33192 | 0.33195 | 0.33179 | 0.3305 | 0.31948 | 0.31452 | 0.31541 | 0.00067143 | 0.0008405 | 0.00030218 | 0.00016111 | 0 | 0 | 0 | 58.5759 | 63.4636 | 40.552 | 29.719 | 7.368 | 9.1582 | 12.0281 | 145719.6711 | 157691.9604 | 209666.7043 | 237838.6458 | 290189.4731 | 308417.1728 | 326087.7767 | 314832.5279 | 348319.2592 | 459853.3206 | 514891.8268 | 613532.6635 | 647532.7954 | 685011.1624 | 475.0361 | 481.2157 | 414.6234 | 346.6075 | 131.511 | 194.9181 | 227.4434 | 1174.4551 | 1257.9959 | 1205.1177 | 1033.9138 | 488.6725 | 597.5671 | 677.0925
Colorado | 3.9389 | 0.28231 | 0.066191 | 0.064648 | 0.065555 | 0.070357 | 0.072168 | 5.338 | 0.70529 | 0.80192 | 0.53593 | 0.24461 | 0.30893 | 0.33417 | 10.2115 | 1.6761 | 2.0033 | 1.6845 | 1.0493 | 1.3314 | 1.344 | 0.027024 | 0.0019891 | 0.00043728 | 0.0004232 | 0.00041444 | 0.00044863 | 0.00046156 | 0.049146 | 0.0035275 | 0.00072384 | 0.00070455 | 0.00065323 | 0.00070451 | 0.00072384 | 19.0401 | 9.0667 | 9.0667 | 6.3319 | 3.6349 | 5.3268 | 6.0402 | 27101.1472 | 24752.7812 | 34860.4899 | 38602.413 | 44231.7053 | 45957.0759 | 49913.5776 | 60829.0741 | 56626.2392 | 78231.4071 | 90921.8509 | 102549.8447 | 108718.6403 | 117830.6512 | 106.6001 | 62.5636 | 82.624 | 44.8078 | 23.5916 | 27.9015 | 30.8178 | 242.3353 | 148.1998 | 186.9535 | 138.2598 | 88.9726 | 118.9288 | 131.0695
Connecticut | 0.49468 | 0.49468 | 0.49468 | 0 | 0 | 0 | 0 | 1.2344 | 1.2044 | 1.17 | 0 | 0.0059196 | 0.0059746 | 0.0057093 | 2.4674 | 2.3949 | 2.2641 | 0 | 0.0059196 | 0.0059746 | 0.0057093 | 0.039808 | 0.039807 | 0.039805 | 0 | 0 | 0 | 0 | 0 | 0 | 0 | 0 | 0 | 0 | 0 | 7.3382 | 6.3222 | 5.1379 | 0 | 0 | 0 | 0 | 20311.3971 | 21717.7014 | 20373.5812 | 19350.0678 | 20797.1596 | 23473.2445 | 24861.5731 | 38403.4675 | 44432.382 | 39624.0218 | 41723.6102 | 44297.9127 | 47001.0727 | 49527.6145 | 154.0309 | 144.8827 | 107.7132 | 45.6123 | 46.0737 | 1.804 | 1.7558 | 302.1934 | 284.8647 | 194.1393 | 105.2497 | 105.7111 | 2.7457 | 2.6974
Delaware | 0.081892 | 0.081892 | 0.081892 | 0.081892 | 0.081892 | 0.081892 | 0.081892 | 0.35584 | 0.35652 | 0.28827 | 0.18913 | 0.19071 | 0.33934 | 0.24707 | 0.51202 | 0.5208 | 0.39399 | 0.25793 | 0.25898 | 0.46444 | 0.42925 | 2.4763e-06 | 2.6096e-06 | 1.8276e-06 | 1.0583e-06 | 1.0967e-06 | 2.2259e-06 | 2.6897e-06 | 0 | 0 | 0 | 0 | 0 | 0 | 0 | 2.4545 | 2.5659 | 1.912 | 1.2686 | 1.2994 | 2.2784 | 2.6663 | 3595.9965 | 3676.659 | 3043.3224 | 2637.3887 | 2688.8368 | 3917.269 | 4341.9674 | 5616.8935 | 5876.2297 | 4616.6222 | 3921.9002 | 4075.9796 | 6275.7902 | 7759.562 | 24.7108 | 25.2251 | 19.5706 | 13.8518 | 14.0132 | 23.5368 | 23.6157 | 36.9598 | 38.6364 | 27.8611 | 16.9466 | 17.4867 | 33.8087 | 39.8731
District of Columbia | 0 | 0 | 0 | 0 | 0 | 0 | 0 | 0.019232 | 0.017745 | 0.01602 | 0.015356 | 0.015093 | 0.015335 | 0.015356 | 0.041304 | 0.039594 | 0.036426 | 0.035766 | 0.033558 | 0.033773 | 0.033773 | 2.7789e-08 | 2.6787e-08 | 1.2046e-08 | 1.1659e-08 | 1.1495e-08 | 1.1621e-08 | 1.1621e-08 | 0 | 0 | 0 | 0 | 0 | 0 | 0 | 0.067526 | 0.066688 | 0.054361 | 0.054037 | 0.051433 | 0.051538 | 0.051538 | 293.7415 | 314.2699 | 361.1584 | 416.472 | 464.0579 | 506.9536 | 561.0452 | 603.8806 | 644.1309 | 719.4547 | 827.2415 | 912.8566 | 993.6695 | 1096.4592 | 0.73956 | 0.72712 | 0.66558 | 0.65651 | 0.65741 | 0.66412 | 0.66794 | 1.7329 | 1.7186 | 1.5081 | 1.5025 | 1.4574 | 1.4592 | 1.4592
Florida | 8.8593 | 10.8403 | 5.4038 | 5.4 | 1.7894 | 1.8306 | 2.021 | 12.8143 | 13.3159 | 12.0689 | 10.9381 | 8.8763 | 9.4421 | 10.6243 | 27.0575 | 27.0873 | 24.4205 | 20.4906 | 16.6253 | 18.177 | 20.4148 | 0.17974 | 0.1843 | 0.17194 | 0.17189 | 0.17121 | 0.17151 | 0.17289 | 0.020366 | 0.031301 | 0.0015584 | 0.0015584 | 0 | 0 | 0 | 99.6586 | 103.2008 | 92.5121 | 77.9464 | 56.8197 | 65.9046 | 82.0359 | 134454.3328 | 139436.0261 | 159824.26 | 170824.6434 | 204187.0519 | 215914.9333 | 229184.6343 | 281906.8662 | 291784.1323 | 334111.4468 | 352463.5031 | 420449.0122 | 443948.624 | 469721.3246 | 951.5362 | 981.3122 | 926.2652 | 875.9474 | 729.4927 | 802.8286 | 871.199 | 1988.9301 | 2032.4258 | 1907.7602 | 1659.93 | 1294.3608 | 1448.1234 | 1575.4258
Georgia | 0.21474 | 0.37605 | 0.0039068 | 0.0019037 | 0.00039961 | 0.01216 | 0.018516 | 1.925 | 2.05 | 1.7199 | 1.5157 | 1.3477 | 1.6918 | 1.7785 | 4.4793 | 4.3594 | 3.5057 | 2.5012 | 2.0847 | 2.661 | 2.9538 | 0.0016912 | 0.0030545 | 0.00026689 | 0.00013258 | 3.4578e-05 | 0.00076651 | 0.0011629 | 0.002435 | 0.0050612 | 0 | 0 | 0 | 0 | 0 | 25.2973 | 24.6429 | 21.1676 | 12.5806 | 8.5196 | 11.8343 | 14.1071 | 58727.6913 | 58682.9948 | 62202.3663 | 65508.5748 | 71635.2251 | 77519.0163 | 78874.7108 | 128913.3482 | 126765.7325 | 129578.1682 | 133427.5032 | 158796.8678 | 167798.8549 | 176740.0784 | 434.8039 | 434.4763 | 425.4583 | 404.8081 | 369.8051 | 409.6563 | 392.0797 | 964.6871 | 949.7647 | 899.278 | 754.5698 | 655.9069 | 717.4667 | 680.3919
Idaho | 0 | 0 | 0 | 0 | 0 | 0 | 0 | 0.33665 | 0.4401 | 0.2235 | 0.22138 | 0.13176 | 0.15573 | 0.17859 | 0.84432 | 1.0305 | 0.774 | 0.71796 | 0.62198 | 0.7896 | 0.90535 | 0.0013662 | 0.0013687 | 0.0013656 | 0.0013648 | 0.0013636 | 0.0013656 | 0.0013665 | 0 | 0 | 0 | 0 | 0 | 0 | 0 | 5.9255 | 8.0027 | 5.4458 | 4.8042 | 3.7429 | 5.4787 | 6.2962 | 13762.0428 | 16861.8717 | 12665.9706 | 13063.2292 | 11009.2437 | 12132.0446 | 13141.923 | 32137.2655 | 37873.4217 | 33075.4617 | 32889.5479 | 31238.5072 | 36805.6564 | 40549.3743 | 40.1965 | 58.9783 | 21.6231 | 21.2421 | 3.8675 | 7.4083 | 9.3268 | 103.1685 | 138.649 | 94.8963 | 83.9745 | 65.8689 | 95.5191 | 109.4929
Illinois | 6.812 | 4.9694 | 5.2929 | 5.2929 | 0 | 0 | 0 | 3.0813 | 2.9867 | 2.6697 | 2.3014 | 0.31969 | 0.48478 | 0.48582 | 5.9335 | 5.898 | 5.368 | 4.7786 | 0.6357 | 1.0766 | 1.0819 | 0.018588 | 0.019296 | 0.020547 | 0.020542 | 3.1789e-08 | 1.1646e-07 | 1.3816e-07 | 0.062604 | 0.056089 | 0.059741 | 0.059741 | 0 | 0 | 0 | 21.9725 | 23.5522 | 9.2939 | 4.6154 | 0.44426 | 1.0092 | 1.0291 | 88244.693 | 90723.7492 | 95713.9664 | 111417.9087 | 127159.1499 | 111613.7164 | 112019.5643 | 204997.9253 | 219252.8631 | 234437.0768 | 286258.2697 | 333769.584 | 305136.6139 | 306103.5307 | 605.3692 | 571.93 | 453.6651 | 406.2322 | 176.2125 | 9.6341 | 9.7844 | 1294.8242 | 1244.7516 | 947.3675 | 812.4653 | 326.7615 | 19.3464 | 19.6631
Indiana | 22.6641 | 16.509 | 3.7573 | 4.2672 | 0.39918 | 0.44471 | 0.45151 | 7.3122 | 4.8176 | 1.8786 | 1.5711 | 0.59394 | 0.7829 | 0.92569 | 24.2581 | 12.6937 | 3.9269 | 3.325 | 1.0703 | 1.4086 | 1.7891 | 0.063341 | 0.050561 | 0.01523 | 0.016165 | 0.002494 | 0.0027787 | 0.0028917 | 0.14009 | 0.10005 | 0.034518 | 0.034518 | 0 | 0 | 0 | 44.3812 | 37.5143 | 12.7681 | 5.8276 | 3.7743 | 6.326 | 7.8239 | 36163.0933 | 38935.8762 | 42074.8395 | 54014.7503 | 65993.3272 | 69980.2256 | 71207.6582 | 86013.243 | 86889.0666 | 97529.4369 | 132975.8275 | 157876.2363 | 163684.688 | 168236.4214 | 220.889 | 225.0596 | 138.8513 | 90.0432 | 45.9719 | 75.5039 | 82.1311 | 518.9741 | 456.8311 | 259.5191 | 143.9539 | 53.8751 | 95.3711 | 121.0879
Iowa | 12.6016 | 7.8264 | 0.28727 | 0 | 0 | 0.024312 | 0.035727 | 10.2417 | 7.9546 | 0.56498 | 0.11997 | 0.09361 | 0.15715 | 0.19029 | 23.1854 | 17.5329 | 0.98367 | 0.2017 | 0.15162 | 0.25132 | 0.30351 | 0.088691 | 0.059076 | 0.0030543 | 6.6798e-07 | 2.1592e-07 | 2.6887e-05 | 3.9176e-05 | 0.15525 | 0.10518 | 0.0077796 | 0 | 0 | 2.2739e-05 | 3.3415e-05 | 36.2295 | 26.9121 | 4.2008 | 0.65939 | 0.26681 | 0.75261 | 0.78785 | 34980.8979 | 33932.1174 | 33282.6007 | 31934.6815 | 38028.3509 | 39108.499 | 39901.8532 | 85949.5106 | 82302.5654 | 81331.711 | 81845.5296 | 99607.6757 | 100970.4867 | 103455.6287 | 166.5914 | 134.4143 | 41.4152 | 10.0002 | 3.7058 | 11.324 | 10.8179 | 357.9396 | 280.7672 | 57.7984 | 10.9056 | 4.3362 | 12.3578 | 12.7127
Kansas | 3.9337 | 4.3113 | 1.3793 | 1.3793 | 1.3793 | 1.3793 | 1.3793 | 3.4779 | 3.9248 | 0.54077 | 0.4916 | 0.48331 | 0.45875 | 0.45634 | 6.5764 | 7.3116 | 1.0164 | 0.89092 | 0.85714 | 0.85942 | 0.86676 | 0.033495 | 0.036315 | 0.0074093 | 0.0074092 | 0.0074092 | 0.0074092 | 0.0074092 | 0.056266 | 0.06118 | 0.013204 | 0.013204 | 0.013204 | 0.013204 | 0.013204 | 12.8968 | 13.9828 | 0.52936 | 0.44872 | 0.42413 | 0.44841 | 0.48178 | 25945.6264 | 26785.8419 | 38654.781 | 38769.45 | 35204.4237 | 35346.3824 | 35493.2867 | 60407.3086 | 61454.991 | 90415.7675 | 89325.6194 | 83590.5944 | 83931.7399 | 84173.511 | 107.5383 | 116.116 | 57.7841 | 57.3575 | 14.0939 | 14.1324 | 14.5654 | 224.6965 | 235.0071 | 116.2621 | 101.9637 | 28.847 | 29.2834 | 29.8553
Kentucky | 17.2551 | 14.9102 | 12.9497 | 12.9497 | 0 | 9.2499e-06 | 0 | 3.7303 | 4.1178 | 3.9012 | 3.8468 | 0.50382 | 0.6677 | 0.57481 | 11.6327 | 10.3979 | 9.4239 | 9.0288 | 0.65749 | 1.0579 | 0.90169 | 0.044649 | 0.041878 | 0.044035 | 0.044033 | 4.7694e-06 | 6.4598e-06 | 5.794e-06 | 0.11074 | 0.10309 | 0.10611 | 0.10611 | 0 | 0 | 0 | 34.7609 | 33.9736 | 9.6733 | 8.0597 | 4.126 | 5.673 | 5.2251 | 25164.2754 | 28220.935 | 42486.6159 | 49961.9735 | 54908.3347 | 56470.9849 | 58289.5569 | 58010.5324 | 62689.8615 | 95268.2145 | 116813.4695 | 132926.6361 | 136545.9913 | 141400.1227 | 180.0914 | 192.478 | 171.5502 | 172.3641 | 62.3795 | 73.3369 | 70.1848 | 428.4068 | 419.7549 | 339.7267 | 312.1979 | 70.5114 | 96.9834 | 89.2915
Louisiana | 6.3076 | 16.1982 | 13.6238 | 13.6238 | 13.5856 | 13.6238 | 13.6238 | 4.0045 | 4.0255 | 3.4211 | 2.3214 | 2.1773 | 2.8168 | 3.1627 | 9.1471 | 9.7463 | 6.7609 | 3.9048 | 3.3078 | 4.5518 | 5.2944 | 0.0014274 | 0.0044236 | 0.0040279 | 0.0040134 | 0.004007 | 0.0040145 | 0.0040189 | 0.0041932 | 0.012223 | 0.01071 | 0.01071 | 0.01071 | 0.01071 | 0.01071 | 35.0334 | 34.9666 | 23.3022 | 11.1886 | 7.7325 | 12.9245 | 16.6514 | 41189.4532 | 41664.1003 | 50895.8534 | 52334.5657 | 49691.2845 | 55258.2341 | 61607.7974 | 95108.819 | 99175.8618 | 100305.1944 | 102318.6951 | 99800.5864 | 108822.9725 | 120429.2113 | 302.9577 | 314.7835 | 334.788 | 256.1259 | 177.1489 | 200.5131 | 236.2724 | 701.083 | 746.1324 | 663.2725 | 473.9566 | 286.4905 | 319.1972 | 379.3404
Maine | 0.67247 | 0.67247 | 0.67247 | 0.59692 | 0.57553 | 0.60148 | 0.66373 | 0.85416 | 0.85329 | 0.7795 | 0.73553 | 0.66646 | 0.71679 | 0.71973 | 1.8547 | 1.7861 | 1.669 | 1.3809 | 1.2949 | 1.4073 | 1.4833 | 0.01429 | 0.01429 | 0.01429 | 0.012252 | 0.012067 | 0.012738 | 0.013384 | 0.081315 | 0.081315 | 0.081315 | 0.072813 | 0.069832 | 0.072794 | 0.081315 | 1.6864 | 1.517 | 0.94194 | 0.64839 | 0.50697 | 0.56284 | 0.63041 | 7550.7343 | 8884.2049 | 10532.7544 | 11358.2121 | 11991.758 | 12174.4898 | 12314.2231 | 17258.75 | 20840.2092 | 27257.4252 | 30008.7954 | 32324.4045 | 32669.6121 | 33165.5656 | 17.1729 | 17.1593 | 9.8157 | 6.561 | 4.3568 | 4.9194 | 5.223 | 26.8731 | 23.9795 | 14.1562 | 9.2197 | 6.9518 | 7.8427 | 8.594
Maryland | 1.2269 | 1.2353 | 1.2353 | 1.2353 | 1.0806 | 1.2021 | 1.2353 | 1.6644 | 1.591 | 1.5151 | 1.3392 | 1.3033 | 1.4727 | 1.5694 | 3.4122 | 3.3332 | 3.0321 | 2.7442 | 2.627 | 2.9289 | 3.0951 | 0.037003 | 0.037012 | 0.037009 | 0.037005 | 0.03683 | 0.03697 | 0.037009 | 0.011077 | 0.011173 | 0.011173 | 0.011173 | 0.0093926 | 0.010792 | 0.011173 | 13.4487 | 13.7763 | 9.4263 | 6.2337 | 5.9865 | 8.5165 | 9.6988 | 30420.9775 | 31149.7971 | 28150.2088 | 23865.6459 | 26545.2415 | 30997.4205 | 39821.8411 | 65241.0053 | 68681.3412 | 57421.4453 | 45473.936 | 52341.4927 | 59257.2754 | 76528.436 | 173.0693 | 170.5268 | 126.8943 | 77.522 | 69.2506 | 99.1065 | 107.1438 | 366.9133 | 372.4064 | 243.4114 | 115.8165 | 110.1967 | 154.4505 | 174.8355
Massachusetts | 0.52972 | 0.52972 | 0.52972 | 0.4686 | 0.46814 | 0.46665 | 0.51517 | 2.2462 | 2.2911 | 2.2846 | 2.363 | 2.1791 | 2.2707 | 2.2544 | 5.1822 | 5.2153 | 5.1145 | 4.6547 | 4.4483 | 4.5748 | 5.006 | 0.085159 | 0.085159 | 0.085157 | 0.075332 | 0.075258 | 0.075018 | 0.083635 | 0 | 0 | 0 | 0 | 0 | 0 | 0 | 6.0311 | 6.1774 | 5.0435 | 4.5536 | 3.5594 | 4.0888 | 4.248 | 22012.939 | 24041.6611 | 26462.7884 | 30134.2296 | 32768.6341 | 37079.9173 | 39306.4084 | 47587.4161 | 51786.4947 | 57913.7307 | 64463.7691 | 71236.84 | 79930.9408 | 84038.8044 | 59.28 | 63.7142 | 57.7437 | 57.5982 | 43.883 | 44.5547 | 45.0878 | 103.0855 | 105.8821 | 88.3593 | 79.5493 | 63.2383 | 70.6043 | 74.0838
Michigan | 11.0918 | 0.4298 | 0.4298 | 0.4298 | 0.4298 | 0.4298 | 0.4298 | 6.8342 | 5.9041 | 4.7276 | 3.7584 | 1.9941 | 3.9367 | 3.8029 | 12.7062 | 10.4244 | 7.9197 | 5.1716 | 3.0822 | 5.442 | 5.4068 | 0.014146 | 0.0055404 | 0.0055349 | 0.0055274 | 0.0055198 | 0.0055282 | 0.0055281 | 0.023078 | 0 | 0 | 0 | 0 | 0 | 0 | 38.2711 | 28.7957 | 24.2198 | 17.9554 | 11.5609 | 18.9245 | 18.8583 | 57567.3812 | 59409.0872 | 65987.3517 | 66954.4708 | 64381.0653 | 70781.2587 | 72139.6013 | 133433.7042 | 139253.1306 | 153553.3371 | 151013.3639 | 148172.1866 | 157700.8211 | 160514.0846 | 358.2002 | 329.3274 | 310.0308 | 287.1658 | 239.9183 | 268.7922 | 225.5277 | 789.0878 | 713.5548 | 639.52 | 540.945 | 438.5062 | 470.643 | 386.3445
Minnesota | 5.7131 | 4.9724 | 0.1746 | 0.1499 | 0.14088 | 0.15082 | 0.1529 | 2.671 | 2.5257 | 0.50245 | 0.38829 | 0.31779 | 0.42363 | 0.51663 | 6.2135 | 5.1722 | 0.94585 | 0.65226 | 0.53241 | 0.72051 | 0.84808 | 0.035158 | 0.027465 | 0.013127 | 0.011269 | 0.010591 | 0.011284 | 0.011314 | 0.042234 | 0.028952 | 0 | 0 | 0 | 0 | 0 | 12.373 | 10.3175 | 1.6559 | 0.54533 | 0.32078 | 0.8584 | 1.3713 | 23530.2431 | 29304.2927 | 35601.7349 | 40826.1835 | 45094.3554 | 46321.1922 | 47292.5601 | 52032.8517 | 66004.5688 | 87045.7998 | 100848.1579 | 111888.6525 | 114307.8133 | 115069.8697 | 134.726 | 133.5291 | 60.8942 | 46.4165 | 43.4108 | 51.1353 | 19.3706 | 282.8783 | 269.2808 | 118.2806 | 85.6832 | 68.8226 | 90.364 | 22.248
Mississippi | 0.9864 | 1.8253 | 4.1353 | 4.1353 | 1.3985 | 1.3985 | 1.3985 | 1.5473 | 2.1581 | 2.1923 | 2.0816 | 1.2374 | 1.3999 | 1.6186 | 3.5994 | 3.8284 | 4.3956 | 3.8144 | 2.0583 | 2.3262 | 2.6138 | 0.013087 | 0.024193 | 0.054773 | 0.054767 | 0.018524 | 0.018527 | 0.01853 | 0.0083999 | 0.015544 | 0.035215 | 0.035215 | 0.011909 | 0.011909 | 0.011909 | 22.4466 | 21.8729 | 12.3884 | 7.0246 | 3.4402 | 5.4182 | 8.087 | 32456.3508 | 32744.1455 | 29945.2731 | 28509.8999 | 35890.7374 | 39720.5602 | 47807.6637 | 67298.9183 | 64624.8177 | 52699.9593 | 53482.8206 | 71558.7929 | 77200.8053 | 90521.9857 | 231.7227 | 237.3568 | 222.5284 | 185.7367 | 84.0435 | 110.5032 | 147.0184 | 485.2371 | 467.8763 | 399.8291 | 302.0079 | 115.2934 | 153.8515 | 199.7505
Missouri | 83.3071 | 38.4968 | 2.7941 | 2.7941 | 0.40907 | 0.41338 | 0.41338 | 8.2387 | 4.692 | 1.802 | 1.7 | 0.3191 | 0.37699 | 0.39212 | 31.4053 | 22.8283 | 5.1322 | 4.9391 | 0.54033 | 0.64728 | 0.67137 | 0.12865 | 0.072159 | 0.026659 | 0.026658 | 0.0042638 | 0.0043093 | 0.0043095 | 0.14412 | 0.088138 | 0.046568 | 0.046568 | 0.0068178 | 0.0068897 | 0.0068897 | 49.1832 | 29.085 | 2.3607 | 1.3732 | 0.37572 | 0.91011 | 1.1011 | 31889.802 | 28527.342 | 22516.9143 | 25196.1187 | 21436.9825 | 22473.0908 | 23000.4279 | 71670.5615 | 63078.7071 | 56369.7156 | 64123.9619 | 57144.4366 | 58632.7452 | 59376.8228 | 254.4271 | 189.065 | 93.4477 | 81.6093 | 9.4878 | 16.5939 | 19.2008 | 556.0591 | 377.3243 | 201.6426 | 172.2179 | 16.5848 | 25.1225 | 27.943
Montana | 7.5006 | 6.9958 | 5.2387 | 3.6866 | 3.3181 | 3.3181 | 3.3354 | 4.0438 | 4.0419 | 1.5901 | 1.383 | 1.2356 | 1.2394 | 1.2377 | 9.4978 | 9.4784 | 3.5147 | 3.1193 | 2.79 | 2.794 | 2.7924 | 0.028357 | 0.028558 | 0.028675 | 0.029614 | 0.027336 | 0.027336 | 0.027304 | 0.061535 | 0.061879 | 0.06041 | 0.059906 | 0.055299 | 0.055299 | 0.055299 | 13.179 | 13.1588 | 1.8558 | 1.3235 | 1.2181 | 1.2222 | 1.2208 | 15446.8378 | 15509.771 | 14977.9812 | 18811.0333 | 20542.4962 | 20835.074 | 22236.101 | 36067.7292 | 36225.897 | 34661.1792 | 46202.7316 | 51257.4331 | 52008.06 | 55981.0087 | 51.9871 | 52.0058 | 56.4473 | 54.3336 | 50.1819 | 50.2491 | 50.2231 | 123.3858 | 124.1517 | 126.167 | 122.4147 | 112.0978 | 113.1679 | 113.1439
Nebraska | 41.4437 | 41.3258 | 2.4251 | 2.0542 | 2.0542 | 2.3385 | 2.6098 | 9.111 | 9.212 | 1.2362 | 0.99101 | 0.97552 | 1.2067 | 1.3504 | 19.7964 | 19.7166 | 2.4867 | 1.9601 | 1.9058 | 2.3267 | 2.6855 | 0.066064 | 0.06341 | 0.016692 | 0.016293 | 0.016293 | 0.016573 | 0.016865 | 0.10809 | 0.10368 | 0.028124 | 0.027777 | 0.027777 | 0.027999 | 0.028253 | 25.1018 | 24.1191 | 0.97447 | 0.79202 | 0.74465 | 0.9862 | 1.1462 | 19900.6872 | 19603.1118 | 14867.5374 | 14885.9131 | 15001.3965 | 15272.9917 | 15456.4861 | 46907.3808 | 46085.1292 | 33274.2185 | 33290.325 | 33568.9017 | 33991.1805 | 34297.7766 | 136.7802 | 133.5642 | 27.8203 | 26.8956 | 26.649 | 28.859 | 29.9752 | 302.8899 | 293.8938 | 60.3735 | 58.4343 | 57.6198 | 60.7575 | 62.6333
Nevada | 0 | 0 | 0 | 0 | 0 | 0 | 0 | 1.3482 | 0.44663 | 0.36011 | 0.40317 | 0.11019 | 0.29599 | 0.20332 | 2.2922 | 0.9404 | 1.154 | 1.0918 | 0.56079 | 0.65405 | 0.70777 | 0.13931 | 0.13931 | 0.13931 | 0.13931 | 0.1393 | 0.1393 | 0.1393 | 0 | 0 | 0 | 0 | 0 | 0 | 0 | 6.7019 | 7.3957 | 8.0761 | 8.6806 | 3.0521 | 2.8786 | 3.07 | 25175.9142 | 26773.8849 | 26436.7996 | 28193.3168 | 32514.6068 | 33221.1277 | 35044.3942 | 51302.7839 | 53380.1345 | 56029.4867 | 58570.1893 | 68081.6257 | 68461.7149 | 73505.9784 | 86.4806 | 96.7896 | 89.7381 | 99.2513 | 43.746 | 48.0549 | 41.5372 | 190.7074 | 202.5937 | 214.3659 | 224.7355 | 129.4736 | 126.7278 | 129.9581
New Hampshire | 0.083063 | 0.083063 | 0.083063 | 0.072937 | 0.07287 | 0.072652 | 0.083063 | 0.26014 | 0.2445 | 0.24132 | 0.23098 | 0.23077 | 0.2362 | 0.23628 | 0.54289 | 0.52019 | 0.50658 | 0.44833 | 0.44507 | 0.45807 | 0.50115 | 0.0054581 | 0.0054577 | 0.0054575 | 0.004792 | 0.0047876 | 0.0047733 | 0.0054573 | 0 | 0 | 0 | 0 | 0 | 0 | 0 | 1.4679 | 1.1556 | 0.98645 | 0.76547 | 0.73119 | 0.74637 | 0.80625 | 7928.4329 | 7469.0013 | 9680.6492 | 9824.3234 | 10169.7369 | 5875.1825 | 5980.8148 | 16184.3666 | 15539.6835 | 22073.5913 | 21407.2435 | 22104.6475 | 13426.6823 | 13736.2403 | 63.4934 | 59.7844 | 59.061 | 56.6853 | 56.6442 | 10.8106 | 10.827 | 130.6203 | 125.2856 | 122.3963 | 105.9936 | 105.3251 | 12.7924 | 13.8665
New Jersey | 0.83928 | 0.83928 | 0.83928 | 0.83928 | 0.83928 | 0.83928 | 0.83928 | 1.8914 | 1.9448 | 1.7795 | 1.5823 | 1.4956 | 1.9435 | 2.1156 | 4.0669 | 4.1174 | 3.6431 | 3.1879 | 3.1846 | 4.0481 | 4.4022 | 0.060432 | 0.060433 | 0.060429 | 0.060423 | 0.060423 | 0.060431 | 0.060436 | 0 | 0 | 0 | 0 | 0 | 0 | 0 | 17.5657 | 17.9724 | 15.0392 | 10.0201 | 9.8488 | 17.2029 | 20.7702 | 39668.2717 | 40787.746 | 48804.1554 | 40692.7302 | 35855.0475 | 40188.5896 | 45408.7557 | 81824.0673 | 84968.8947 | 102979.1904 | 83274.382 | 75351.1406 | 83450.7616 | 93552.0564 | 281.4305 | 283.2708 | 277.0485 | 202.7399 | 149.1247 | 168.2828 | 198.6246 | 569.1388 | 576.4601 | 530.8785 | 355.8473 | 257.0353 | 281.6686 | 342.7249
New Mexico | 6.8 | 6.8 | 0.061708 | 0.061708 | 0.061708 | 0.061708 | 0.061708 | 2.1626 | 1.9912 | 0.56755 | 0.2931 | 0.32218 | 0.34147 | 0.34465 | 3.5922 | 3.495 | 0.76086 | 0.43423 | 0.36025 | 0.49917 | 0.5079 | 0.039419 | 0.039419 | 0.0011131 | 0.0011137 | 0.0011126 | 0.001114 | 0.0011143 | 0.044714 | 0.044714 | 0.00040577 | 0.00040577 | 0.00040577 | 0.00040577 | 0.00040577 | 11.548 | 11.4462 | 2.8097 | 3.2746 | 2.3447 | 3.5916 | 3.8314 | 25054.9974 | 24782.0308 | 20785.2218 | 22696.4751 | 30667.706 | 32559.3431 | 33494.2767 | 56264.344 | 56491.5628 | 49067.5929 | 50538.5013 | 67525.8187 | 70486.4191 | 71929.8253 | 78.8243 | 74.8771 | 35.3684 | 50.0024 | 38.6227 | 53.762 | 58.2917 | 126.3888 | 125.965 | 49.3171 | 57.2587 | 41.3744 | 62.6792 | 66.7763
New York | 1.4018 | 1.4018 | 1.4018 | 1.4018 | 1.3269 | 1.3284 | 1.3571 | 5.2712 | 5.1574 | 4.1276 | 3.1506 | 3.1553 | 3.3085 | 3.3404 | 10.1898 | 10.0453 | 8.3726 | 6.2943 | 6.052 | 6.5529 | 6.6864 | 0.10396 | 0.10396 | 0.10395 | 0.10394 | 0.099854 | 0.099942 | 0.10172 | 0 | 0 | 0 | 0 | 0 | 0 | 0 | 25.56 | 26.2664 | 20.139 | 9.1334 | 9.4265 | 10.1918 | 10.4894 | 63245.7914 | 65685.9124 | 80387.3133 | 87606.5602 | 93618.8766 | 99713.2856 | 103762.1991 | 136784.0295 | 141204.8653 | 183086.4581 | 211717.9301 | 225586.221 | 240054.6712 | 251213.1538 | 344.0411 | 315.7846 | 281.2052 | 171.3061 | 177.9284 | 122.7992 | 124.4825 | 702.5779 | 613.6907 | 512.0536 | 266.3674 | 259.3305 | 172.9535 | 177.3675
North Carolina | 4.6224 | 2.7423 | 0 | 0 | 0 | 0 | 0 | 4.5622 | 4.1735 | 1.7066 | 1.7313 | 1.4594 | 1.9331 | 1.7769 | 13.3248 | 10.0077 | 3.6895 | 3.2962 | 2.7481 | 3.6707 | 3.4854 | 0.029817 | 0.015017 | 2.1439e-05 | 1.9213e-05 | 1.6995e-05 | 2.6036e-05 | 2.9064e-05 | 0.073359 | 0.040896 | 0 | 0 | 0 | 0 | 0 | 38.1883 | 28.2602 | 18.6624 | 16.7989 | 14.9134 | 22.4252 | 24.9568 | 59074.2304 | 57933.1257 | 66463.8372 | 70034.2594 | 79882.4789 | 85504.3248 | 91327.1481 | 135097.0095 | 133210.665 | 150276.9427 | 156882.4207 | 172017.1588 | 184642.5586 | 194964.0722 | 415.7059 | 376.1344 | 344.0316 | 346.2539 | 345.0866 | 366.1706 | 354.5891 | 973.827 | 855.2201 | 754.448 | 722.6243 | 690.4215 | 737.4302 | 703.5757
North Dakota | 23.6197 | 24.7821 | 24.3517 | 24.3517 | 4.9712 | 4.9712 | 4.9712 | 9.0304 | 8.7033 | 2.241 | 2.2439 | 0.91494 | 0.93648 | 0.93792 | 19.8026 | 19.2077 | 5.2397 | 5.2363 | 1.7471 | 1.7692 | 1.7721 | 0.38443 | 0.40173 | 0.40665 | 0.40665 | 0.13588 | 0.13588 | 0.13588 | 0.09716 | 0.10159 | 0.10322 | 0.10322 | 0.034017 | 0.034017 | 0.034017 | 21.4203 | 21.4764 | 2.2806 | 2.2787 | 0.76455 | 0.77464 | 0.77833 | 16551.4118 | 17549.622 | 15335.3809 | 15400.191 | 13971.9917 | 14026.9817 | 15460.5453 | 39795.7536 | 41650.9795 | 37180.9432 | 36888.197 | 32913.8961 | 33229.4997 | 37250.3592 | 88.3622 | 92.1998 | 88.2417 | 88.2633 | 35.7864 | 35.9462 | 35.9782 | 195.0375 | 204.0811 | 207.1131 | 207.0216 | 68.4101 | 68.6208 | 68.6882
Ohio | 17.0026 | 12.8233 | 0.91237 | 0.58499 | 0.074619 | 0.074619 | 0.074619 | 3.6175 | 5.3757 | 2.0061 | 1.825 | 1.4254 | 2.2575 | 2.5078 | 13.3634 | 14.3227 | 4.4844 | 3.4801 | 2.2212 | 3.8173 | 4.3289 | 0.038674 | 0.039637 | 0.0046434 | 0.003656 | 1.9369e-05 | 3.2611e-05 | 3.9807e-05 | 0.1122 | 0.094117 | 0.012375 | 0.0085062 | 0 | 0 | 0 | 57.2795 | 60.6173 | 37.5968 | 26.2485 | 18.533 | 30.383 | 36.4009 | 57022.5851 | 60888.0125 | 55484.1953 | 56757.1475 | 59256.6483 | 74306.5373 | 82978.5889 | 134660.0403 | 137794.1542 | 124759.1079 | 111077.6267 | 114977.6458 | 144896.5748 | 163262.9477 | 370.8548 | 409.54 | 316.8162 | 263.7696 | 225.9694 | 329.0262 | 373.3207 | 905.8419 | 934.4314 | 701.1762 | 429.1657 | 283.9793 | 486.3954 | 588.9821
Oklahoma | 5.5619 | 0.66743 | 0.055127 | 0.055127 | 0.055127 | 0.055127 | 0.055127 | 3.3626 | 3.1017 | 1.0403 | 0.76822 | 0.7615 | 0.81566 | 0.88061 | 5.0956 | 4.0775 | 1.234 | 0.7944 | 0.78249 | 0.84321 | 0.93822 | 0.0074774 | 0.0042605 | 0.00039075 | 0.00038723 | 0.00038709 | 0.00038758 | 0.00038852 | 0.010811 | 0.014085 | 0.00068909 | 0.00068909 | 0.00068909 | 0.00068909 | 0.00068909 | 14.7193 | 12.6364 | 3.5474 | 0.60198 | 0.4788 | 0.89355 | 1.69 | 42105.1846 | 40930.2102 | 54597.3692 | 64059.1658 | 83594.2193 | 85090.7178 | 87402.4708 | 85313.8784 | 82369.3577 | 121632.732 | 154393.0143 | 201688.7634 | 203802.8402 | 207246.5129 | 156.9516 | 147.9107 | 45.5871 | 10.4772 | 8.4637 | 15.2417 | 26.1207 | 229.4207 | 203.4508 | 61.7279 | 11.4125 | 9.3071 | 16.3931 | 30.0007
Oregon | 0.024073 | 0.024073 | 0.0070863 | 0 | 0 | 0 | 0 | 0.60767 | 0.27276 | 0.10898 | 0 | 0 | 0 | 0 | 1.67 | 0.81647 | 0.43533 | 0 | 0 | 0 | 0 | 0.060636 | 0.06063 | 0.057839 | 0.056675 | 0.056675 | 0.056675 | 0.056675 | 0 | 0 | 0 | 0 | 0 | 0 | 0 | 6.8354 | 1.8471 | 0.92356 | 0 | 0 | 0 | 0 | 29528.0341 | 25714.0833 | 27107.1789 | 34577.9278 | 37485.9791 | 40061.1648 | 42734.3682 | 72603.6742 | 61381.79 | 61705.3381 | 75677.8876 | 81264.5069 | 86891.3959 | 92806.9071 | 44.5371 | 14.9844 | 14.0242 | 12.9634 | 12.9634 | 12.9634 | 12.9634 | 146.3305 | 62.3899 | 46.5937 | 30.9286 | 30.9286 | 30.9286 | 30.9286
Pennsylvania | 21.2755 | 20.7421 | 9.3915 | 9.3915 | 8.4515 | 8.9352 | 8.9352 | 10.0974 | 8.5168 | 5.389 | 4.5411 | 4.4149 | 5.3698 | 5.7165 | 18.3767 | 16.4349 | 11.2849 | 9.442 | 8.728 | 10.7018 | 11.5725 | 0.11375 | 0.11329 | 0.10318 | 0.10316 | 0.10185 | 0.10254 | 0.10254 | 0.065304 | 0.063794 | 0.025451 | 0.025451 | 0.023035 | 0.024278 | 0.024278 | 71.3445 | 69.953 | 54.9449 | 38.1621 | 31.8667 | 47.0189 | 54.74 | 111059.0485 | 114771.5535 | 119405.3066 | 131019.0837 | 126768.3029 | 131065.0057 | 128204.976 | 253061.8136 | 266691.9634 | 287706.4454 | 309563.5676 | 292152.7257 | 302900.6444 | 302564.4728 | 869.2951 | 851.7704 | 780.7018 | 698.6535 | 596.475 | 591.5105 | 528.1261 | 1926.8836 | 1903.7234 | 1743.8869 | 1382.253 | 1062.237 | 1050.9063 | 958.8084
Rhode Island | 0 | 0 | 0 | 0 | 0 | 0 | 0 | 0.098943 | 0.10433 | 0.098998 | 0.11919 | 0.1094 | 0.07374 | 0.084814 | 0.15962 | 0.15957 | 0.1358 | 0.14817 | 0.1333 | 0.11306 | 0.12889 | 1.9178e-06 | 1.8478e-06 | 1.3838e-06 | 8.7278e-07 | 7.7486e-07 | 7.0566e-07 | 8.2281e-07 | 0 | 0 | 0 | 0 | 0 | 0 | 0 | 1.7896 | 1.7311 | 1.3431 | 0.90758 | 0.82569 | 0.78234 | 0.88031 | 4757.8631 | 4828.976 | 4601.4302 | 4519.457 | 4558.1897 | 4186.3468 | 4357.3914 | 9193.4977 | 9104.6321 | 8312.2067 | 9106.8211 | 9025.3841 | 9083.4257 | 9429.7656 | 19.9056 | 20.2246 | 18.093 | 12.0911 | 11.9099 | 8.4187 | 9.2248 | 30.6376 | 29.6349 | 23.006 | 15.545 | 14.1681 | 13.3979 | 15.0716
South Carolina | 2.141 | 4.3128 | 6.0332 | 6.0332 | 5.1925 | 5.6909 | 6.0332 | 1.6687 | 3.2888 | 3.5295 | 3.5105 | 3.4526 | 3.7513 | 4.2271 | 4.5753 | 6.6429 | 7.9781 | 7.7028 | 6.824 | 7.7668 | 8.978 | 0.010774 | 0.021718 | 0.035196 | 0.035193 | 0.030449 | 0.033171 | 0.035208 | 0.025453 | 0.051232 | 0.082499 | 0.082499 | 0.071376 | 0.077747 | 0.082499 | 18.9151 | 25.6942 | 12.509 | 9.9735 | 9.4294 | 14.396 | 22.5167 | 47171.9345 | 52623.4286 | 64394.764 | 68057.8204 | 73890.7414 | 80707.1369 | 83977.0214 | 106998.0337 | 116616.8195 | 141975.543 | 151427.4784 | 159847.6946 | 173844.8037 | 179699.9654 | 367.3283 | 416.4187 | 381.7605 | 366.2419 | 335.921 | 379.5951 | 353.3788 | 851.8979 | 927.5462 | 855.639 | 813.1139 | 708.2276 | 803.5152 | 724.0178
South Dakota | 1.0609 | 1.2364 | 0.0026313 | 0.0026313 | 0.0026313 | 0.0026313 | 0.0026313 | 0.41523 | 0.6152 | 0.025966 | 0.016307 | 0.0039758 | 0.0086007 | 0.021797 | 1.0588 | 1.2356 | 0.035502 | 0.021935 | 0.0064217 | 0.013027 | 0.033408 | 0.0067561 | 0.0078733 | 2.4787e-05 | 2.4673e-05 | 2.462e-05 | 2.4664e-05 | 2.4756e-05 | 0.013262 | 0.015455 | 4.3855e-05 | 4.3855e-05 | 4.3855e-05 | 4.3855e-05 | 4.3855e-05 | 3.2958 | 3.8105 | 0.1548 | 0.059204 | 0.014043 | 0.051264 | 0.14154 | 8176.4788 | 9132.6289 | 14989.6972 | 18488.6162 | 21856.118 | 21967.3063 | 22200.5803 | 20015.6219 | 21581.6629 | 34923.4912 | 43399.2098 | 51434.9409 | 52196.8783 | 52589.8231 | 15.1582 | 20.5368 | 1.9077 | 0.69893 | 0.23644 | 0.69711 | 1.9463 | 32.4688 | 37.3212 | 2.7173 | 1.0841 | 0.31249 | 0.94847 | 2.4941
Tennessee | 4.6036 | 0.42128 | 0 | 0 | 0 | 0 | 0 | 1.4791 | 0.69336 | 0.54968 | 0.50004 | 0.31357 | 0.40891 | 0.61482 | 3.019 | 1.5114 | 1.0401 | 0.63683 | 0.41839 | 0.5533 | 0.95575 | 0.0092503 | 0.0029465 | 1.0928e-05 | 6.059e-06 | 3.3255e-06 | 5.0026e-06 | 7.305e-06 | 0.022404 | 0.0045683 | 0 | 0 | 0 | 0 | 0 | 16.0235 | 11.8317 | 9.2564 | 5.1847 | 2.8941 | 4.2985 | 6.5118 | 37133.2269 | 37737.6077 | 37572.5396 | 42240.3644 | 40069.8176 | 42777.8819 | 48829.8169 | 82377.9013 | 87837.8876 | 83789.299 | 97644.9782 | 97085.1809 | 102893.4141 | 119111.4106 | 272.3199 | 253.2475 | 247.799 | 239.6495 | 205.5673 | 222.471 | 245.3146 | 609.0198 | 564.6124 | 528.3618 | 458.8071 | 370.4304 | 412.9945 | 452.2107
Texas | 9.0943 | 14.1668 | 8.3637 | 7.8361 | 7.5919 | 8.6687 | 8.904 | 8.8284 | 9.0032 | 6.8728 | 5.2831 | 4.4218 | 6.2801 | 6.7016 | 18.2085 | 17.9162 | 13.6534 | 9.5955 | 7.8428 | 10.1035 | 11.011 | 0.24533 | 0.24651 | 0.25868 | 0.25863 | 0.24487 | 0.22092 | 0.22093 | 0.078187 | 0.075613 | 0.1042 | 0.10417 | 0.10041 | 0.09394 | 0.093953 | 93.1187 | 89.85 | 46.0085 | 18.2128 | 9.4386 | 25.4393 | 31.033 | 242865.3857 | 247511.9918 | 269862.4849 | 290231.8576 | 318242.9557 | 332424.03 | 351620.3886 | 522734.7683 | 535113.7954 | 592251.0565 | 634342.8088 | 703432.3645 | 729253.3543 | 775388.7381 | 809.4881 | 787.6556 | 587.7319 | 439.0684 | 357.6841 | 371.5983 | 363.9726 | 1628.5189 | 1576.3963 | 1147.1696 | 757.5081 | 493.6242 | 559.9036 | 546.8276
Utah | 7.2587 | 0.44495 | 0 | 0 | 0 | 0 | 0 | 3.3424 | 0.7301 | 0.47065 | 0.50372 | 0.40368 | 0.53651 | 0.63566 | 15.8293 | 1.5901 | 1.1411 | 1.1696 | 0.9141 | 1.2801 | 1.4791 | 0.059708 | 0.045551 | 0.04432 | 0.04432 | 0.044316 | 0.04432 | 0.044322 | 0.10345 | 0.0022877 | 0 | 0 | 0 | 0 | 0 | 21.6265 | 11.9693 | 7.9763 | 8.3502 | 5.7128 | 8.2022 | 9.9045 | 20645.5396 | 20760.0353 | 20907.5355 | 21929.8182 | 22036.8122 | 24571.5182 | 26830.1383 | 45506.6971 | 44812.3687 | 46125.5024 | 47411.7071 | 47557.1132 | 55705.819 | 60983.0441 | 114.0501 | 99.6012 | 96.7596 | 102.0054 | 77.2731 | 92.2409 | 105.0255 | 287.8593 | 226.8165 | 230.0017 | 236.3902 | 184.0263 | 233.8779 | 262.9341
Vermont | 0 | 0 | 0 | 0 | 0 | 0 | 0 | 0.010509 | 0.011858 | 0.023325 | 0.025011 | 0.010509 | 0.019302 | 0.1913 | 0.026048 | 0.026584 | 0.03805 | 0.037966 | 0.023464 | 0.035938 | 0.20794 | 1.1276e-10 | 1.8699e-10 | 1.7764e-09 | 2.0101e-09 | 0 | 7.9469e-10 | 2.4635e-08 | 0 | 0 | 0 | 0 | 0 | 0 | 0 | 0.019482 | 0.019544 | 0.020873 | 0.019668 | 0.017987 | 0.027284 | 0.047221 | 1084.387 | 1109.5822 | 1177.0071 | 5044.7235 | 6823.9162 | 6883.5848 | 6973.8808 | 2461.0062 | 2504.1139 | 2618.7249 | 13999.8731 | 18962.7749 | 19064.4044 | 19190.4951 | 0.1404 | 0.14307 | 0.16578 | 0.16912 | 0.1404 | 0.21975 | 0.56033 | 0.33803 | 0.33909 | 0.3618 | 0.34083 | 0.31212 | 0.47326 | 0.81384
Virginia | 0.75767 | 0.74246 | 0.72846 | 0.72846 | 0.7282 | 0.7282 | 0.7282 | 4.5312 | 4.3685 | 2.8344 | 2.2763 | 2.0446 | 1.827 | 1.8633 | 9.8361 | 9.3137 | 5.8467 | 4.6798 | 4.3599 | 4.1877 | 4.2541 | 0.059118 | 0.058811 | 0.058524 | 0.058512 | 0.058502 | 0.058499 | 0.058499 | 0.0058793 | 0.0028455 | 5.1656e-05 | 5.1656e-05 | 0 | 0 | 0 | 27.5428 | 26.3977 | 22.2883 | 12.0311 | 8.3873 | 5.1289 | 5.8998 | 53633.6577 | 52416.3851 | 63628.836 | 67959.0282 | 74661.5365 | 65227.0319 | 65818.8285 | 120266.765 | 119573.279 | 144629.2693 | 144132.7046 | 155882.4574 | 149888.712 | 152906.3435 | 340.5232 | 330.1885 | 311.3478 | 285.6471 | 252.9648 | 180.116 | 128.4656 | 766.4848 | 755.0626 | 692.8196 | 517.7737 | 435.0253 | 399.6631 | 271.3265
Washington | 0.18939 | 0.36507 | 0.33468 | 0.049235 | 0.049235 | 0.025059 | 0.029851 | 0.52615 | 0.80437 | 1.1081 | 0.9086 | 0.5025 | 0.39389 | 0.36664 | 1.8819 | 2.0832 | 2.5274 | 2.1341 | 1.7306 | 1.4206 | 1.4364 | 0.0083539 | 0.0096065 | 0.0093907 | 0.0073575 | 0.0073552 | 0.0037454 | 0.004461 | 0 | 0 | 0 | 0 | 0 | 0 | 0 | 4.7384 | 5.9349 | 6.4483 | 6.2493 | 4.2789 | 3.9491 | 3.9491 | 48400.2098 | 51470.047 | 56444.4794 | 60974.3512 | 59744.2837 | 63832.2168 | 68451.0879 | 113946.66 | 119398.1588 | 130313.5688 | 141149.2095 | 146311.5962 | 155277.4626 | 165431.193 | 49.6958 | 61.8615 | 69.3329 | 74.0586 | 5.9092 | 4.7061 | 3.6844 | 172.1531 | 187.2364 | 195.3481 | 202.3459 | 76.3527 | 70.7964 | 70.6537
West Virginia | 22.8531 | 25.9964 | 5.5274 | 5.5274 | 1.1144 | 1.2794 | 1.3249 | 6.4777 | 8.3467 | 1.771 | 1.7435 | 0.57747 | 0.92811 | 1.0553 | 20.2231 | 22.0532 | 4.3917 | 4.3603 | 1.2116 | 1.8963 | 2.1433 | 0.10697 | 0.1211 | 0.0258 | 0.025799 | 0.007921 | 0.0090991 | 0.0094244 | 0.24047 | 0.2641 | 0.060496 | 0.060496 | 0.018573 | 0.021324 | 0.022081 | 49.5391 | 54.4315 | 1.5312 | 1.3691 | 0.51488 | 4.9272 | 7.0603 | 18354.4674 | 23204.6903 | 6023.1967 | 6690.2882 | 6706.4977 | 15250.0627 | 21060.5479 | 52479.5816 | 57207.2489 | 14824.9 | 17172.7209 | 18556.6951 | 30744.6776 | 43940.17 | 166.2548 | 214.5281 | 51.7432 | 49.6794 | 19.4547 | 73.6408 | 96.6996 | 478.7497 | 525.3325 | 125.6314 | 122.8616 | 39.3424 | 119.2735 | 156.9549
Wisconsin | 2.8287 | 0.79816 | 0.0094737 | 0.0094737 | 0 | 0 | 0 | 2.4546 | 1.6826 | 0.97829 | 0.66877 | 0.50458 | 0.71732 | 0.83586 | 5.7561 | 3.3734 | 1.8288 | 1.2391 | 0.91012 | 1.2433 | 1.5014 | 0.035079 | 0.010415 | 0.00019814 | 0.00019245 | 1.4997e-06 | 4.4013e-06 | 4.6093e-06 | 0.07181 | 0.036471 | 0.00031579 | 0.00031579 | 0 | 0 | 0 | 21.9225 | 14.9047 | 8.1322 | 3.3479 | 1.5669 | 4.0345 | 4.5467 | 24031.6188 | 20927.4747 | 20174.7578 | 23143.8446 | 24880.5952 | 30469.4893 | 34660.1101 | 50910.3851 | 42376.543 | 38381.7952 | 48363.434 | 59992.3447 | 66026.2408 | 75193.1335 | 171.0031 | 137.0207 | 86.6277 | 52.1709 | 23.6086 | 63.7927 | 68.2336 | 370.7385 | 272.1137 | 137.1358 | 57.2616 | 26.6576 | 68.4944 | 77.3505
Wyoming | 14.5775 | 10.5316 | 9.6336 | 5.1886 | 5.1833 | 5.1918 | 5.1918 | 7.5291 | 6.1696 | 3.5388 | 1.7846 | 1.7649 | 1.7668 | 1.8292 | 17.2965 | 13.6915 | 7.5228 | 3.9927 | 3.9659 | 3.9791 | 4.0506 | 0.081451 | 0.0789 | 0.070959 | 0.044134 | 0.044105 | 0.044151 | 0.044152 | 0.13667 | 0.13612 | 0.12049 | 0.076928 | 0.076883 | 0.076956 | 0.076956 | 30.3101 | 26.7574 | 5.3089 | 1.8289 | 1.7276 | 1.7452 | 2.2798 | 20034.4451 | 20212.5319 | 18217.1208 | 14221.9304 | 14290.8097 | 14581.1353 | 15820.2884 | 53102.0185 | 51878.9443 | 45738.1401 | 38362.9065 | 38666.2419 | 39206.8401 | 40779.5961 | 120.3169 | 124.4698 | 125.882 | 69.8929 | 68.3483 | 68.3559 | 77.197 | 283.406 | 275.9438 | 264.2869 | 155.479 | 153.8429 | 154.0193 | 163.141
Nationwide | 427.2995 | 320.6419 | 146.4458 | 134.9512 | 72.9978 | 76.3632 | 77.9949 | 184.6875 | 168.2521 | 98.7644 | 82.4373 | 58.9408 | 70.8733 | 75.7173 | 443.6029 | 373.2967 | 207.9967 | 167.4553 | 112.665 | 134.2927 | 146.1234 | 2.9658 | 2.8046 | 2.3944 | 2.2962 | 1.7906 | 1.7665 | 1.787 | 2.3392 | 1.9583 | 1.1532 | 1.0883 | 0.60349 | 0.6171 | 0.63625 | 1239.4641 | 1157.3283 | 633.7295 | 422.9295 | 279.948 | 407.2246 | 488.9711 | 2042218.3573 | 2109546.7472 | 2313333.0982 | 2486658.2868 | 2710579.733 | 2865558.8025 | 3022172.1883 | 4537158.2225 | 4691473.8118 | 5170477.0793 | 5579099.2892 | 6111041.2652 | 6412270.1206 | 6760421.38 | 11459.6142 | 11309.6139 | 9470.8481 | 8158.3069 | 6102.4028 | 6581.1384 | 6619.6013 | 25182.5274 | 24363.8005 | 20011.7683 | 16031.5661 | 11199.5767 | 12156.0144 | 12179.2136
Note:
Includes all sources
Projected emission totals shown above include the emissions below from the operation of fossil fuel-fired EGUs in Indian country.
| SO2 (thousand tons) | [6 empty] | Ozone Season NOx (thousand tons) | [6 empty] | Annual NOx (thousand tons) | [6 empty] | Hg (tons) | [6 empty] | HCL (thousand tons) | [6 empty] | CO2 (million short tons) | [6 empty] | Ozone Season Generation (GWh) | [6 empty] | Annual Generation (GWh) | [6 empty] | Ozone Season Heat Input (Tbtu) | [6 empty] | Annual Heat Input (TBtu)
| 2028 | 2030 | 2035 | 2040 | 2045 | 2050 | 2055 | 2028 | 2030 | 2035 | 2040 | 2045 | 2050 | 2055 | 2028 | 2030 | 2035 | 2040 | 2045 | 2050 | 2055 | 2028 | 2030 | 2035 | 2040 | 2045 | 2050 | 2055 | 2028 | 2030 | 2035 | 2040 | 2045 | 2050 | 2055 | 2028 | 2030 | 2035 | 2040 | 2045 | 2050 | 2055 | 2028 | 2030 | 2035 | 2040 | 2045 | 2050 | 2055 | 2028 | 2030 | 2035 | 2040 | 2045 | 2050 | 2055 | 2028 | 2030 | 2035 | 2040 | 2045 | 2050 | 2055 | 2028 | 2030 | 2035 | 2040 | 2045 | 2050 | 2055
Arizona | 0 | 0 | 0 | 0 | 0 | 0 | 0 | 0.0073109 | 0.0074244 | 0.0074698 | 0.0074471 | 0 | 0.0018164 | 0.0074925 | 0.0073109 | 0.025602 | 0.034792 | 0.023749 | 0.00092583 | 0.028604 | 0.034362 | 9.271e-08 | 3.2466e-07 | 4.4121e-07 | 3.0116e-07 | 1.1741e-08 | 3.6273e-07 | 4.3575e-07 | 0 | 0 | 0 | 0 | 0 | 0 | 0 | 0.077532 | 0.27151 | 0.36897 | 0.25185 | 0.0098185 | 0.30335 | 0.36441 | 166.6161 | 169.2034 | 170.2382 | 169.7208 | 0 | 41.3953 | 170.7557 | 166.6161 | 583.4745 | 792.9211 | 541.2342 | 21.0999 | 651.8871 | 783.123 | 1.3244 | 1.345 | 1.3532 | 1.3491 | 0 | 0.32905 | 1.3573 | 1.3244 | 4.638 | 6.3029 | 4.3023 | 0.16772 | 5.1819 | 6.225
New Mexico | 6.8 | 6.8 | 0.061708 | 0.061708 | 0.061708 | 0.061708 | 0.061708 | 1.4174 | 1.4174 | 0.010472 | 0.010472 | 0.010472 | 0.010472 | 0.010472 | 2.735 | 2.7443 | 0.023612 | 0.023612 | 0.023612 | 0.023612 | 0.023612 | 0.038658 | 0.038658 | 0.0003508 | 0.0003508 | 0.0003508 | 0.0003508 | 0.0003508 | 0.044714 | 0.044714 | 0.00040577 | 0.00040577 | 0.00040577 | 0.00040577 | 0.00040577 | 9.4228 | 9.3458 | 0.0085508 | 0.0085508 | 0.0085508 | 0.0085508 | 0.0085508 | 4727.2219 | 4715.8044 | 25.418 | 25.418 | 25.418 | 25.418 | 25.418 | 9154.6324 | 9129.0403 | 57.3116 | 57.3116 | 57.3116 | 57.3116 | 57.3116 | 46.1779 | 46.1779 | 0.35992 | 0.35992 | 0.35992 | 0.35992 | 0.35992 | 89.4286 | 89.4286 | 0.81153 | 0.81153 | 0.81153 | 0.81153 | 0.81153
Utah | 0.54519 | 0 | 0 | 0 | 0 | 0 | 0 | 0.11411 | 0 | 0 | 0 | 0 | 0 | 0 | 2.3934 | 0 | 0 | 0 | 0 | 0 | 0 | 0.0018403 | 0 | 0 | 0 | 0 | 0 | 0 | 0.0090865 | 0 | 0 | 0 | 0 | 0 | 0 | 1.9 | 0 | 0 | 0 | 0 | 0 | 0 | 86.7931 | 0 | 0 | 0 | 0 | 0 | 0 | 1820.3984 | 0 | 0 | 0 | 0 | 0 | 0 | 0.86646 | 0 | 0 | 0 | 0 | 0 | 0 | 18.173 | 0 | 0 | 0 | 0 | 0 | 0

## All Fossil > 25 MW
Final Rules Sens Carbon Rev 40 - State Emissions Projections - Fossil > 25 MW
Fossil Fuel Fired Power Generation Emissions
| SO2 (thousand tons) | [6 empty] | Ozone Season NOx (thousand tons) | [6 empty] | Annual NOx (thousand tons) | [6 empty] | Hg (tons) | [6 empty] | HCL (thousand tons) | [6 empty] | CO2 (million short tons) | [6 empty] | Ozone Season Generation (GWh) | [6 empty] | Annual Generation (GWh) | [6 empty] | Ozone Season Heat Input (Tbtu) | [6 empty] | Annual Heat Input (TBtu)
| 2028 | 2030 | 2035 | 2040 | 2045 | 2050 | 2055 | 2028 | 2030 | 2035 | 2040 | 2045 | 2050 | 2055 | 2028 | 2030 | 2035 | 2040 | 2045 | 2050 | 2055 | 2028 | 2030 | 2035 | 2040 | 2045 | 2050 | 2055 | 2028 | 2030 | 2035 | 2040 | 2045 | 2050 | 2055 | 2028 | 2030 | 2035 | 2040 | 2045 | 2050 | 2055 | 2028 | 2030 | 2035 | 2040 | 2045 | 2050 | 2055 | 2028 | 2030 | 2035 | 2040 | 2045 | 2050 | 2055 | 2028 | 2030 | 2035 | 2040 | 2045 | 2050 | 2055 | 2028 | 2030 | 2035 | 2040 | 2045 | 2050 | 2055
Alabama | 9.5224 | 10.3902 | 12.8452 | 11.923 | 7.984 | 8.0387 | 8.3109 | 4.4249 | 4.9907 | 4.9745 | 4.7366 | 3.1574 | 3.3892 | 3.5953 | 9.5885 | 10.0517 | 10.4286 | 9.5121 | 5.3404 | 5.8559 | 6.5028 | 0.052174 | 0.057309 | 0.067534 | 0.061399 | 0.032579 | 0.031506 | 0.033969 | 0.097294 | 0.1068 | 0.11815 | 0.11815 | 0.063346 | 0.065915 | 0.070316 | 51.2877 | 51.842 | 27.099 | 17.236 | 10.1827 | 13.9339 | 18.0578 | 43792.521 | 43853.4747 | 40229.702 | 35452.9395 | 24370.9104 | 30806.2966 | 36172.8461 | 91956.2936 | 90531.9995 | 74905.6957 | 51604.3785 | 30131.5674 | 39149.6625 | 49004.1989 | 336.2021 | 341.0306 | 338.983 | 303.1896 | 203.1364 | 250.2297 | 291.5791 | 706.4473 | 700.2067 | 648.0907 | 482.1931 | 274.1675 | 340.6056 | 417.2636
Arizona | 2.3125 | 6.5092 | 4.2994 | 1.8374 | 1.8997 | 2.2615 | 2.2615 | 1.1787 | 2.6965 | 2.0088 | 1.9093 | 0.78558 | 1.0721 | 1.0462 | 3.28 | 4.9213 | 4.3824 | 4.129 | 1.4214 | 2.2489 | 2.1474 | 0.0097971 | 0.027525 | 0.016453 | 0.012906 | 0.0056535 | 0.0067362 | 0.0067377 | 0.01182 | 0.032085 | 0.022968 | 0.022968 | 0.0065316 | 0.0077757 | 0.0077757 | 14.7709 | 22.3132 | 18.7263 | 15.6922 | 5.6487 | 11.7246 | 12.9255 | 16896.4194 | 21466.1007 | 21822.5046 | 19015.8566 | 5667.2956 | 12853.2206 | 14014.4793 | 30414.1571 | 42031.5096 | 44981.0044 | 38189.6933 | 13105.8811 | 24739.351 | 26497.9038 | 126.3182 | 170.8088 | 172.1685 | 150.2896 | 49.2098 | 119.7203 | 132.1996 | 233.426 | 330.2191 | 357.4534 | 305.5553 | 107.2197 | 213.0358 | 233.5056
Arkansas | 33.0115 | 0.3067 | 0.40355 | 0.27746 | 0.16773 | 0.34039 | 0.38133 | 4.877 | 2.1223 | 0.81969 | 0.44093 | 0.2345 | 0.55838 | 0.55985 | 11.9136 | 3.0654 | 1.3562 | 0.5827 | 0.27284 | 0.68723 | 0.74435 | 0.043972 | 0.0013808 | 0.0025388 | 0.0023977 | 0.0014492 | 0.0021307 | 0.0021749 | 0.047343 | 0.0022708 | 0.0043865 | 0.0042685 | 0.0025805 | 0.0036855 | 0.0037237 | 26.1625 | 13.3452 | 7.0319 | 2.238 | 1.1548 | 3.2528 | 3.4324 | 18476.051 | 16158.3831 | 10282.0271 | 4585.3793 | 2634.2703 | 6873.3836 | 6911.251 | 36601.6126 | 28422.1282 | 16173.7405 | 5338.3937 | 2812.2281 | 7553.1419 | 7877.8219 | 152.0622 | 128.17 | 76.4134 | 34.1776 | 20.5629 | 51.1378 | 51.428 | 310.1937 | 217.3056 | 120.2154 | 41.3978 | 22.3962 | 57.2715 | 59.3975
California | 0.022127 | 0.023225 | 0 | 0 | 0 | 0 | 0 | 1.8119 | 1.8362 | 1.6635 | 1.2267 | 0.10333 | 0.53605 | 0.67338 | 4.5282 | 5.1137 | 5.0424 | 3.8965 | 1.0987 | 1.835 | 2.1803 | 0.00020314 | 0.00018217 | 6.7109e-05 | 5.507e-05 | 1.7233e-05 | 2.5712e-05 | 3.0131e-05 | 0.00036878 | 0.00038708 | 0 | 0 | 0 | 0 | 0 | 54.0347 | 58.8207 | 36.0033 | 25.9354 | 5.0022 | 7.531 | 9.9679 | 51053.1107 | 52141.1562 | 38490.8704 | 31078.5584 | 3365.8553 | 12810.6675 | 16555.3025 | 128016.9448 | 138651.829 | 121634.8022 | 101860.9374 | 31543.7193 | 48021.3394 | 58338.8103 | 352.4722 | 359.1996 | 294.8238 | 234.9883 | 26.2523 | 95.3725 | 123.2174 | 891.5871 | 973.74 | 922.8786 | 761.8612 | 237.7579 | 358.0242 | 429.8658
Colorado | 3.9345 | 0.2822 | 0.061809 | 0.060266 | 0.061173 | 0.065975 | 0.067785 | 2.8005 | 0.502 | 0.66876 | 0.33459 | 0.17199 | 0.19495 | 0.22026 | 7.4563 | 1.2691 | 1.6809 | 1.1783 | 0.73897 | 0.97388 | 0.98665 | 0.027024 | 0.0019888 | 0.00043697 | 0.00042275 | 0.00041423 | 0.00044835 | 0.00046129 | 0.049146 | 0.0035275 | 0.00072384 | 0.00070455 | 0.00065323 | 0.00070451 | 0.00072384 | 18.511 | 8.6696 | 8.6479 | 5.8069 | 3.3036 | 4.9517 | 5.6684 | 12749.5432 | 8437.8678 | 10212.4358 | 5696.911 | 2978.303 | 3534.1689 | 4015.8534 | 28748.8182 | 20071.6907 | 23592.3409 | 17728.343 | 11441.2121 | 15441.0038 | 17323.4886 | 101.8368 | 60.1436 | 79.4805 | 42.1764 | 22.0023 | 25.8904 | 28.8601 | 234.3692 | 142.2307 | 179.8432 | 131.3942 | 83.7608 | 113.2311 | 125.4261
Connecticut | 0 | 0 | 0 | 0 | 0 | 0 | 0 | 0.40167 | 0.36988 | 0.33004 | 0 | 0.0059196 | 0.0059746 | 0.0057093 | 0.57748 | 0.50766 | 0.39285 | 0 | 0.0059196 | 0.0059746 | 0.0057093 | 7.5679e-06 | 6.3831e-06 | 5.0271e-06 | 0 | 0 | 0 | 0 | 0 | 0 | 0 | 0 | 0 | 0 | 0 | 6.3289 | 5.3381 | 4.2041 | 0 | 0 | 0 | 0 | 9727.2282 | 8483.2596 | 7506.089 | 0 | 66.5697 | 109.6713 | 104.801 | 15119.9045 | 12776.2119 | 10001.1152 | 0 | 66.5697 | 109.6713 | 104.801 | 69.1603 | 60.1338 | 53.5265 | 0 | 0.46144 | 1.0863 | 1.0381 | 107.4772 | 90.5516 | 71.1793 | 0 | 0.46144 | 1.0863 | 1.0381
Delaware | 0.036505 | 0.036505 | 0.036505 | 0.036505 | 0.036505 | 0.036505 | 0.036505 | 0.31727 | 0.31795 | 0.2497 | 0.15104 | 0.15306 | 0.28875 | 0.19648 | 0.42055 | 0.42938 | 0.30255 | 0.16739 | 0.17043 | 0.34733 | 0.31205 | 2.368e-06 | 2.4963e-06 | 1.7225e-06 | 9.9138e-07 | 1.0298e-06 | 2.1275e-06 | 2.5832e-06 | 0 | 0 | 0 | 0 | 0 | 0 | 0 | 2.1269 | 2.2341 | 1.587 | 0.9756 | 1.0077 | 1.9257 | 2.3068 | 3008.9867 | 3056.194 | 2373.7448 | 1669.9269 | 1685.8727 | 2815.1147 | 2979.717 | 4468.035 | 4678.8678 | 3333.7464 | 1950.6277 | 2009.9969 | 3998.3373 | 4980.9658 | 23.2321 | 23.6532 | 18.037 | 12.6088 | 12.85 | 21.9045 | 21.9828 | 33.9628 | 35.5673 | 24.908 | 14.5148 | 15.0654 | 30.3767 | 36.3285
District of Columbia | 0 | 0 | 0 | 0 | 0 | 0 | 0 | 0.00087089 | 0.00087089 | 0.00059934 | 0.00057909 | 0.00059696 | 0.00062399 | 0.00064503 | 0.0019644 | 0.0019644 | 0.00090316 | 0.00090316 | 0.00090316 | 0.00090316 | 0.00090316 | 2.5001e-08 | 2.5001e-08 | 1.1495e-08 | 1.1495e-08 | 1.1495e-08 | 1.1495e-08 | 1.1495e-08 | 0 | 0 | 0 | 0 | 0 | 0 | 0 | 0.020908 | 0.020908 | 0.0096129 | 0.0096129 | 0.0096129 | 0.0096129 | 0.0096129 | 24.6218 | 24.6218 | 16.9445 | 16.372 | 16.8772 | 17.6414 | 18.2363 | 55.537 | 55.537 | 25.5343 | 25.5343 | 25.5343 | 25.5343 | 25.5343 | 0.15834 | 0.15834 | 0.10897 | 0.10529 | 0.10854 | 0.11345 | 0.11728 | 0.35716 | 0.35716 | 0.16421 | 0.16421 | 0.16421 | 0.16421 | 0.16421
Florida | 7.0338 | 9.0097 | 3.6 | 3.6 | 0 | 0 | 0 | 7.9861 | 8.5179 | 7.2062 | 6.1418 | 4.5714 | 5.1677 | 6.1489 | 15.7455 | 15.8458 | 13.1134 | 9.8765 | 6.5502 | 7.9168 | 9.7928 | 0.0083347 | 0.012862 | 0.00068687 | 0.00066972 | 6.3588e-05 | 7.3975e-05 | 9.2665e-05 | 0.020366 | 0.031301 | 0.0015584 | 0.0015584 | 0 | 0 | 0 | 95.6516 | 99.1972 | 88.5275 | 74.1886 | 53.297 | 61.9835 | 77.6134 | 106238.3061 | 109819.3681 | 103422.1128 | 96467.7019 | 77677.2631 | 88197.1923 | 105743.5453 | 217989.7531 | 224596.3606 | 210044.5601 | 175777.0954 | 127558.3778 | 147872.1302 | 183446.8829 | 783.2101 | 813.0331 | 757.3786 | 707.5623 | 563.9198 | 635.522 | 763.7743 | 1597.4837 | 1641.1837 | 1515.8878 | 1271.6959 | 909.7266 | 1057.9914 | 1324.6572
Georgia | 0.20732 | 0.37017 | 0 | 0 | 0 | 0 | 0 | 1.365 | 1.4957 | 1.1891 | 0.98498 | 0.83592 | 0.97979 | 1.0595 | 3.1762 | 3.0837 | 2.2492 | 1.2897 | 0.89674 | 1.1217 | 1.3275 | 0.0012319 | 0.00269 | 2.4825e-05 | 1.4624e-05 | 9.8111e-06 | 1.3138e-05 | 1.5672e-05 | 0.002435 | 0.0050612 | 0 | 0 | 0 | 0 | 0 | 24.8124 | 24.196 | 20.7606 | 12.2303 | 8.2049 | 10.987 | 13.106 | 27031.1292 | 26853.8739 | 26017.8265 | 23435.3084 | 18431.6256 | 23442.2115 | 25003.6648 | 57304.6748 | 55251.8027 | 48868.9283 | 29015.3563 | 19305.4078 | 25744.1628 | 30362.1222 | 196.2773 | 195.984 | 187.0879 | 166.4423 | 131.5331 | 168.6519 | 183.0739 | 415.0981 | 400.3268 | 349.9366 | 205.5766 | 137.8662 | 184.9651 | 220.8291
Idaho | 0 | 0 | 0 | 0 | 0 | 0 | 0 | 0.2142 | 0.31734 | 0.1003 | 0.098248 | 0.014555 | 0.034152 | 0.042905 | 0.5514 | 0.73721 | 0.47942 | 0.42404 | 0.33616 | 0.49935 | 0.57075 | 7.0001e-06 | 9.4829e-06 | 6.4091e-06 | 5.6501e-06 | 4.3953e-06 | 6.466e-06 | 7.3734e-06 | 0 | 0 | 0 | 0 | 0 | 0 | 0 | 5.8541 | 7.9304 | 5.3598 | 4.7251 | 3.6757 | 5.4074 | 6.1663 | 5989.6702 | 8944.279 | 2967.3455 | 2930.9256 | 410.2518 | 955.3021 | 1201.4509 | 15438.6174 | 20945.0654 | 13544.2933 | 12289.9467 | 9671.1474 | 14311.3118 | 16345.9936 | 38.8742 | 57.646 | 20.2377 | 19.8639 | 2.6297 | 6.1061 | 7.6857 | 100.0013 | 135.4702 | 91.558 | 80.7164 | 62.7901 | 92.3717 | 105.3348
Illinois | 6.812 | 4.9694 | 5.2929 | 5.2929 | 0 | 0 | 0 | 2.7125 | 2.6172 | 2.3247 | 1.9856 | 0.0040534 | 0.014519 | 0.015319 | 5.1068 | 5.0713 | 4.5701 | 4.0367 | 0.0040807 | 0.015236 | 0.01871 | 0.018588 | 0.019296 | 0.020547 | 0.020542 | 3.1789e-08 | 1.1646e-07 | 1.3816e-07 | 0.062604 | 0.056089 | 0.059741 | 0.059741 | 0 | 0 | 0 | 21.4461 | 23.0262 | 8.7716 | 4.1239 | 0.026585 | 0.097397 | 0.11554 | 20583.7695 | 20885.1207 | 17657.6859 | 10889.4582 | 49.416 | 166.8202 | 181.4619 | 34697.3855 | 39350.4031 | 27336.5092 | 15795.513 | 49.8285 | 176.1882 | 209.6551 | 161.2634 | 162.0562 | 148.0528 | 100.7257 | 0.41604 | 1.4669 | 1.6119 | 275.5136 | 303.8791 | 245.4095 | 167.3405 | 0.41871 | 1.5276 | 1.7979
Indiana | 22.2121 | 16.057 | 3.3053 | 3.8152 | 0 | 0 | 0 | 6.8004 | 4.3141 | 1.3931 | 1.138 | 0.16875 | 0.30987 | 0.32972 | 23.1009 | 11.5452 | 2.8413 | 2.3148 | 0.17086 | 0.35293 | 0.43805 | 0.060448 | 0.047667 | 0.012336 | 0.013271 | 2.8145e-06 | 5.5572e-06 | 6.9033e-06 | 0.14009 | 0.10005 | 0.034518 | 0.034518 | 0 | 0 | 0 | 42.676 | 35.8147 | 11.116 | 4.2457 | 2.3537 | 4.6474 | 5.7731 | 23726.6386 | 24232.701 | 15235.3957 | 9324.9041 | 5454.8134 | 9093.8779 | 9482.2238 | 55567.1181 | 49658.6955 | 28042.2513 | 12789.2657 | 5536.281 | 10562.1524 | 13139.1827 | 213.5245 | 217.8001 | 131.6475 | 83.3921 | 39.3284 | 67.8888 | 71.6329 | 502.1535 | 440.1002 | 243.3623 | 128.5123 | 39.904 | 78.2812 | 97.5328
Iowa | 11.9642 | 7.7417 | 0.26234 | 0 | 0 | 0 | 0 | 9.6242 | 7.6608 | 0.40982 | 0.036655 | 0.010295 | 0.043644 | 0.039445 | 21.9987 | 17.0199 | 0.6954 | 0.0368 | 0.010303 | 0.044459 | 0.043476 | 0.088006 | 0.058985 | 0.0030275 | 6.6798e-07 | 2.1592e-07 | 7.6782e-07 | 7.81e-07 | 0.15466 | 0.1051 | 0.0077562 | 0 | 0 | 0 | 0 | 35.8016 | 26.6982 | 4.0424 | 0.55863 | 0.18057 | 0.64212 | 0.65314 | 17694.5758 | 14835.7695 | 5412.5372 | 1273.876 | 414.7828 | 1400.4963 | 1323.4219 | 37378.213 | 30557.2003 | 7428.4519 | 1278.0569 | 415.0287 | 1423.952 | 1471.779 | 163.9926 | 132.7707 | 40.1044 | 9.0997 | 2.8053 | 10.357 | 9.5935 | 352.6978 | 277.5043 | 55.2137 | 9.1227 | 2.8066 | 10.486 | 10.5434
Kansas | 3.9337 | 4.3113 | 1.3793 | 1.3793 | 1.3793 | 1.3793 | 1.3793 | 3.2154 | 3.6591 | 0.41501 | 0.40977 | 0.40517 | 0.40603 | 0.40837 | 6.1473 | 6.8719 | 0.79788 | 0.77754 | 0.77232 | 0.77493 | 0.77769 | 0.033495 | 0.036315 | 0.0074092 | 0.0074092 | 0.0074092 | 0.0074092 | 0.0074092 | 0.056266 | 0.06118 | 0.013204 | 0.013204 | 0.013204 | 0.013204 | 0.013204 | 12.7858 | 13.8685 | 0.45643 | 0.39791 | 0.38876 | 0.40214 | 0.42896 | 5873.9699 | 6650.6215 | 892.9099 | 859.8126 | 846.2166 | 860.2688 | 903.2662 | 11291.763 | 12217.5748 | 1846.9802 | 1738.8883 | 1719.0518 | 1750.5386 | 1796.9459 | 63.2552 | 71.8341 | 13.987 | 13.6392 | 13.5293 | 13.6282 | 14.0541 | 122.7007 | 132.9549 | 29.3711 | 28.3714 | 28.2151 | 28.4436 | 28.9018
Kentucky | 17.2551 | 14.9102 | 12.9497 | 12.9497 | 0 | 0 | 0 | 3.6286 | 4.0006 | 3.7953 | 3.7569 | 0.41981 | 0.51727 | 0.39731 | 11.3904 | 10.1484 | 9.1957 | 8.8217 | 0.45984 | 0.71172 | 0.50458 | 0.044649 | 0.041878 | 0.044035 | 0.044033 | 4.7679e-06 | 6.3908e-06 | 5.7786e-06 | 0.11074 | 0.10309 | 0.10611 | 0.10611 | 0 | 0 | 0 | 34.5917 | 33.809 | 9.5186 | 7.9144 | 3.9874 | 5.3446 | 4.8326 | 21985.2069 | 23218.7075 | 17501.4191 | 17946.1016 | 9239.0288 | 10489.5502 | 9981.9049 | 51220.0597 | 50537.087 | 32072.965 | 28403.9658 | 10283.6387 | 13519.0349 | 12314.8812 | 178.8568 | 191.2374 | 170.3795 | 171.2935 | 61.3484 | 70.8429 | 67.1652 | 425.6063 | 416.996 | 337.0986 | 309.6943 | 68.1136 | 91.2977 | 82.5514
Louisiana | 5.9995 | 15.8901 | 13.3157 | 13.3157 | 13.305 | 13.3157 | 13.3157 | 3.592 | 3.592 | 3.1508 | 2.1047 | 1.9663 | 2.5731 | 2.8776 | 8.3573 | 8.9128 | 6.1728 | 3.4251 | 2.8659 | 4.024 | 4.677 | 0.0014271 | 0.0044233 | 0.0040277 | 0.0040133 | 0.0040069 | 0.0040144 | 0.0040188 | 0.0041932 | 0.012223 | 0.01071 | 0.01071 | 0.01071 | 0.01071 | 0.01071 | 33.5322 | 33.4305 | 21.8872 | 9.8561 | 6.527 | 11.5341 | 15.1505 | 30961.8337 | 31294.7884 | 34110.4515 | 23422.1453 | 17780.9433 | 25765.625 | 30871.8521 | 71993.4064 | 75794.6928 | 63606.3574 | 37411.6502 | 25206.1334 | 39127.9859 | 47711.0519 | 222.6703 | 234.251 | 255.0442 | 176.6888 | 138.1733 | 193.5492 | 228.5126 | 514.6269 | 559.3096 | 477.7104 | 291.9964 | 205.4191 | 303.4334 | 361.7472
Maine | 0 | 0 | 0 | 0 | 0 | 0 | 0 | 0.26865 | 0.26778 | 0.19399 | 0.15003 | 0.080951 | 0.12708 | 0.13002 | 0.42539 | 0.35682 | 0.23972 | 0.16221 | 0.090349 | 0.13596 | 0.15734 | 1.4878e-06 | 1.2853e-06 | 5.9763e-07 | 3.1386e-07 | 1.5649e-07 | 1.8877e-07 | 2.3033e-07 | 0 | 0 | 0 | 0 | 0 | 0 | 0 | 1.2442 | 1.0748 | 0.49979 | 0.26247 | 0.13087 | 0.15787 | 0.19262 | 2130.7684 | 2128.536 | 1104.93 | 646.2201 | 317.9193 | 401.6191 | 443.9189 | 3057.6481 | 2636.5988 | 1259.0982 | 677.5318 | 342.0807 | 424.4424 | 514.1352 | 14.9039 | 14.8903 | 7.5467 | 4.292 | 2.0878 | 2.5571 | 2.8606 | 21.2545 | 18.3609 | 8.5375 | 4.4836 | 2.2356 | 2.6967 | 3.2904
Maryland | 0.96232 | 0.9707 | 0.9707 | 0.9707 | 0.81601 | 0.93756 | 0.9707 | 0.71613 | 0.64487 | 0.58023 | 0.46489 | 0.43099 | 0.55092 | 0.59418 | 1.4201 | 1.3492 | 1.0755 | 0.85618 | 0.75495 | 0.98165 | 1.0894 | 0.0010967 | 0.0011062 | 0.0011033 | 0.0010988 | 0.0009244 | 0.0010641 | 0.0011028 | 0.011077 | 0.011173 | 0.011173 | 0.011173 | 0.0093926 | 0.010792 | 0.011173 | 12.3933 | 12.7377 | 8.4008 | 5.2417 | 5.0222 | 7.4807 | 8.6458 | 14085.0514 | 13842.2585 | 12161.9457 | 9810.7889 | 8678.6823 | 12819.5783 | 14055.3726 | 28392.7108 | 29327.226 | 21191.2126 | 13626.3551 | 13017.0736 | 19047.6667 | 22055.863 | 99.299 | 96.9721 | 86.6559 | 69.5833 | 61.4537 | 90.6714 | 98.5394 | 198.5312 | 204.3004 | 152.2304 | 98.268 | 93.1277 | 136.216 | 156.4166
Massachusetts | 0 | 0 | 0 | 0 | 0 | 0 | 0 | 0.25562 | 0.29722 | 0.28567 | 0.36005 | 0.19383 | 0.22082 | 0.22545 | 0.39155 | 0.42272 | 0.34465 | 0.39137 | 0.20817 | 0.27988 | 0.28357 | 4.9598e-06 | 5.1461e-06 | 3.8756e-06 | 3.4596e-06 | 2.3267e-06 | 2.8617e-06 | 2.9061e-06 | 0 | 0 | 0 | 0 | 0 | 0 | 0 | 4.1478 | 4.3036 | 3.2411 | 2.8932 | 1.9458 | 2.3932 | 2.4303 | 6157.851 | 6719.6119 | 5892.9888 | 5757.4637 | 3942.8364 | 3918.6835 | 3992.3504 | 9380.6121 | 9720.2291 | 7296.6721 | 6431.4102 | 4250.0706 | 5201.6914 | 5265.1453 | 43.7297 | 48.1225 | 42.1944 | 41.744 | 28.4612 | 28.3965 | 29.1082 | 65.8077 | 68.7262 | 51.7674 | 46.2283 | 30.4519 | 36.9241 | 37.5826
Michigan | 11.0415 | 0.37949 | 0.37949 | 0.37949 | 0.37949 | 0.37949 | 0.37949 | 5.558 | 4.6595 | 3.9296 | 3.0395 | 1.3316 | 3.1086 | 3.0045 | 10.3827 | 8.1732 | 6.26 | 3.6117 | 1.5946 | 3.6401 | 3.6249 | 0.0086365 | 3.0621e-05 | 2.5351e-05 | 1.8042e-05 | 1.0564e-05 | 1.8864e-05 | 1.8825e-05 | 0.023078 | 0 | 0 | 0 | 0 | 0 | 0 | 36.676 | 27.1307 | 22.7241 | 16.6111 | 10.3577 | 17.2993 | 17.2664 | 31624.1947 | 28876.3403 | 26792.475 | 23942.5705 | 17840.7169 | 26565.7192 | 25285.9847 | 67167.5558 | 60140.7548 | 50479.28 | 37248.6002 | 23039.3222 | 39197.2362 | 39119.5795 | 236.8221 | 207.5718 | 188.7704 | 166.9204 | 120.4931 | 183.4188 | 174.6282 | 498.3243 | 422.2017 | 350.0636 | 253.1537 | 152.33 | 265.158 | 264.4147
Minnesota | 5.5376 | 4.7962 | 0 | 0 | 0 | 0 | 0 | 1.998 | 1.8948 | 0.10328 | 0.021269 | 0.0053505 | 0.050748 | 0.090784 | 4.9524 | 3.9485 | 0.12047 | 0.021273 | 0.0053532 | 0.050754 | 0.091837 | 0.022019 | 0.014316 | 1.4739e-06 | 2.6404e-07 | 6.4417e-08 | 6.1076e-07 | 1.1813e-06 | 0.042234 | 0.028952 | 0 | 0 | 0 | 0 | 0 | 11.8059 | 9.7527 | 1.2326 | 0.22081 | 0.053871 | 0.51077 | 0.98792 | 7979.8692 | 8069.4427 | 2470.8783 | 514.9394 | 121.8132 | 1162.8798 | 2222.023 | 14637.1199 | 13728.2494 | 2823.8862 | 515.0649 | 121.8915 | 1163.0448 | 2244.5188 | 67.5493 | 66.42 | 18.039 | 3.7102 | 0.87477 | 8.3996 | 16.2564 | 129.7042 | 116.1789 | 20.5585 | 3.711 | 0.87527 | 8.4006 | 16.4152
Mississippi | 0.9864 | 1.8253 | 4.1353 | 4.1353 | 1.3985 | 1.3985 | 1.3985 | 1.1961 | 1.808 | 1.848 | 1.7391 | 0.89998 | 1.0441 | 1.2495 | 2.7906 | 3.0288 | 3.6167 | 3.0477 | 1.3243 | 1.527 | 1.7836 | 0.013087 | 0.024193 | 0.054773 | 0.054767 | 0.018524 | 0.018527 | 0.01853 | 0.0083999 | 0.015544 | 0.035215 | 0.035215 | 0.011909 | 0.011909 | 0.011909 | 22.3829 | 21.8139 | 12.3448 | 6.9898 | 3.4131 | 5.3416 | 7.9701 | 26435.1708 | 26684.8009 | 23515.1289 | 18402.4343 | 10579.7245 | 14145.3611 | 19332.2231 | 53421.887 | 50680.1037 | 38049.0533 | 24345.0054 | 13758.012 | 18880.326 | 25416.7053 | 190.7124 | 196.3901 | 181.6665 | 144.9047 | 82.3621 | 108.4468 | 144.6545 | 386.3505 | 369.0406 | 301.1996 | 203.4904 | 111.604 | 149.2299 | 194.4315
Missouri | 83.3071 | 38.4968 | 2.7941 | 2.7941 | 0.40907 | 0.41338 | 0.41338 | 8.0445 | 4.4839 | 1.6656 | 1.582 | 0.21207 | 0.24623 | 0.26001 | 31.0415 | 22.4398 | 4.8474 | 4.7349 | 0.3806 | 0.42319 | 0.43715 | 0.12865 | 0.072159 | 0.026659 | 0.026658 | 0.0042637 | 0.0043091 | 0.0043093 | 0.14412 | 0.088138 | 0.046568 | 0.046568 | 0.0068178 | 0.0068897 | 0.0068897 | 48.7254 | 28.6168 | 1.9709 | 1.1147 | 0.18387 | 0.61579 | 0.76832 | 21974.9429 | 15710.0029 | 4444.053 | 3066.3765 | 596.4375 | 1363.9858 | 1625.2043 | 46726.0388 | 29468.7282 | 8431.402 | 6696.3634 | 1061.3647 | 1922.4122 | 2186.0991 | 215.6366 | 150.198 | 54.8672 | 43.1274 | 7.9255 | 14.6439 | 17.2293 | 463.7021 | 284.8508 | 109.7384 | 95.114 | 14.2659 | 21.7615 | 24.367
Montana | 7.5004 | 6.9957 | 5.2385 | 3.6865 | 3.318 | 3.318 | 3.3353 | 4.0224 | 4.0238 | 1.5776 | 1.3706 | 1.2265 | 1.2278 | 1.2278 | 9.4573 | 9.4405 | 3.4848 | 3.0897 | 2.7652 | 2.7665 | 2.7665 | 0.028357 | 0.028558 | 0.028675 | 0.029614 | 0.027336 | 0.027336 | 0.027304 | 0.061535 | 0.061879 | 0.06041 | 0.059906 | 0.055299 | 0.055299 | 0.055299 | 13.1492 | 13.1297 | 1.8284 | 1.2963 | 1.1953 | 1.197 | 1.197 | 4667.3936 | 4670.3026 | 3362.1619 | 3159.6811 | 2960.3824 | 2963.0076 | 2963.0076 | 11024.5317 | 11077.3174 | 7477.6893 | 7122.1131 | 6674.4266 | 6677.0518 | 6677.0518 | 50.7751 | 50.8064 | 55.2686 | 53.1555 | 49.0558 | 49.084 | 49.084 | 120.3215 | 121.0973 | 123.5733 | 119.8443 | 110.6035 | 110.6317 | 110.6317
Nebraska | 40.6591 | 40.607 | 1.9513 | 1.9513 | 1.9513 | 1.9475 | 1.9475 | 8.5685 | 8.6693 | 0.82554 | 0.79105 | 0.78509 | 0.79737 | 0.8017 | 18.6611 | 18.6723 | 1.7533 | 1.7156 | 1.706 | 1.7189 | 1.7223 | 0.065222 | 0.062638 | 0.016183 | 0.016183 | 0.016183 | 0.016153 | 0.016153 | 0.10736 | 0.10301 | 0.027681 | 0.027681 | 0.027681 | 0.027633 | 0.027633 | 24.7071 | 23.7525 | 0.70947 | 0.68766 | 0.66558 | 0.764 | 0.7947 | 10200.1246 | 9865.7966 | 1632.5823 | 1610.8679 | 1600.5679 | 1751.386 | 1817.0909 | 22380.7338 | 21513.1924 | 3536.8204 | 3508.095 | 3470.3237 | 3640.8346 | 3701.3417 | 105.2596 | 102.0425 | 26.1368 | 25.8401 | 25.7034 | 27.1738 | 27.7394 | 231.1989 | 222.474 | 57.3376 | 56.9651 | 56.5877 | 58.1913 | 58.7158
Nevada | 0 | 0 | 0 | 0 | 0 | 0 | 0 | 0.25965 | 0.3278 | 0.29596 | 0.33944 | 0.054252 | 0.14276 | 0.052283 | 0.72649 | 0.74907 | 1.0026 | 0.95646 | 0.43827 | 0.40286 | 0.44059 | 7.7032e-06 | 8.7146e-06 | 9.525e-06 | 1.0258e-05 | 3.5369e-06 | 3.2367e-06 | 3.4475e-06 | 0 | 0 | 0 | 0 | 0 | 0 | 0 | 6.4634 | 7.3092 | 7.9869 | 8.5995 | 2.9791 | 2.7281 | 2.9044 | 7187.3399 | 8803.2938 | 7880.2126 | 9152.6084 | 1523.2552 | 1613.3547 | 1064.6288 | 14768.2127 | 16814.1324 | 18258.5085 | 19858.9681 | 6750.6758 | 5838.5936 | 6464.7278 | 51.6841 | 63.8002 | 56.8627 | 66.3795 | 10.9725 | 14.579 | 8.0283 | 108.6425 | 123.0938 | 134.8672 | 145.3331 | 50.1984 | 46.1086 | 49.1194
New Hampshire | 0 | 0 | 0 | 0 | 0 | 0 | 0 | 0.078155 | 0.062512 | 0.059336 | 0.048996 | 0.048785 | 0.047771 | 0.047856 | 0.10362 | 0.080925 | 0.067317 | 0.05179 | 0.048785 | 0.048425 | 0.052079 | 1.5275e-06 | 1.1541e-06 | 9.5184e-07 | 7.0511e-07 | 6.6419e-07 | 6.609e-07 | 7.1943e-07 | 0 | 0 | 0 | 0 | 0 | 0 | 0 | 1.2774 | 0.96515 | 0.79601 | 0.58967 | 0.55545 | 0.5527 | 0.60165 | 2210.0513 | 1704.3145 | 1605.916 | 1282.587 | 1277.0586 | 1250.5223 | 1252.7337 | 2953.3718 | 2226.333 | 1835.0767 | 1355.7277 | 1277.0586 | 1270.9557 | 1384.7167 | 16.3376 | 12.6286 | 11.9052 | 9.5295 | 9.4884 | 9.2913 | 9.3077 | 21.8217 | 16.487 | 13.5977 | 10.0729 | 9.4884 | 9.4414 | 10.2775
New Jersey | 0 | 0 | 0 | 0 | 0 | 0 | 0 | 0.78827 | 0.83994 | 0.73225 | 0.54283 | 0.4533 | 0.78022 | 0.93 | 1.5152 | 1.567 | 1.1617 | 0.7155 | 0.71438 | 1.3089 | 1.6373 | 1.9368e-05 | 1.9855e-05 | 1.6399e-05 | 1.0409e-05 | 1.0218e-05 | 1.8591e-05 | 2.2845e-05 | 0 | 0 | 0 | 0 | 0 | 0 | 0 | 16.1975 | 16.6046 | 13.714 | 8.7045 | 8.5449 | 15.547 | 19.1048 | 20044.3915 | 20243.1908 | 19831.067 | 15207.4419 | 13377.2143 | 21259.2512 | 26047.2866 | 35788.9837 | 36752.8341 | 30733.4414 | 19261.9529 | 18668.3657 | 34774.8925 | 44049.1242 | 145.0565 | 146.8712 | 141.0674 | 106.9537 | 93.7203 | 154.075 | 184.341 | 253.9659 | 261.2828 | 216.2387 | 134.3954 | 129.1022 | 248.5726 | 309.4851
New Mexico | 6.8 | 6.8 | 0.061708 | 0.061708 | 0.061708 | 0.061708 | 0.061708 | 2.1531 | 1.9817 | 0.55749 | 0.28389 | 0.31311 | 0.32457 | 0.32765 | 3.5698 | 3.4725 | 0.73781 | 0.41218 | 0.33834 | 0.46001 | 0.46853 | 0.03866 | 0.03866 | 0.00035414 | 0.0003547 | 0.00035358 | 0.00035505 | 0.00035533 | 0.044714 | 0.044714 | 0.00040577 | 0.00040577 | 0.00040577 | 0.00040577 | 0.00040577 | 11.5311 | 11.429 | 2.7964 | 3.2625 | 2.3329 | 3.5576 | 3.7972 | 8489.9171 | 8130.4593 | 3918.9074 | 5396.9159 | 3849.4162 | 5374.8251 | 5835.1479 | 13361.976 | 13415.6342 | 5553.9116 | 6188.5479 | 4103.9279 | 6308.7264 | 6746.6062 | 78.4568 | 74.5092 | 35.0649 | 49.7001 | 38.325 | 53.2902 | 57.8178 | 125.4447 | 125.0154 | 48.4349 | 56.3963 | 40.5166 | 61.438 | 65.5305
New York | 0 | 0 | 0 | 0 | 0 | 0 | 0 | 2.1406 | 2.0125 | 1.2657 | 0.64925 | 0.68373 | 0.54282 | 0.57631 | 3.473 | 3.2818 | 2.2117 | 0.66371 | 0.69851 | 0.64258 | 0.68642 | 2.5396e-05 | 2.6221e-05 | 2.2442e-05 | 7.4544e-06 | 1.8471e-05 | 8.2449e-06 | 8.5835e-06 | 0 | 0 | 0 | 0 | 0 | 0 | 0 | 21.2386 | 21.9284 | 16.5574 | 6.234 | 6.6711 | 6.8951 | 7.1783 | 24355.2491 | 26833.133 | 23669.1576 | 13520.2512 | 14484.0611 | 13052.3212 | 13469.9774 | 46612.1181 | 48679.7118 | 36979.3019 | 13919.368 | 14895.7458 | 15522.093 | 16258.6981 | 188.4103 | 203.5348 | 173.3429 | 97.2949 | 104.6088 | 94.9335 | 96.915 | 347.761 | 358.8858 | 267.1445 | 100.1098 | 107.4158 | 111.7191 | 115.8363
North Carolina | 4.622 | 2.7423 | 0 | 0 | 0 | 0 | 0 | 4.0949 | 3.7075 | 1.2417 | 1.2669 | 0.99692 | 1.4676 | 1.3121 | 12.1705 | 8.8591 | 2.5479 | 2.1592 | 1.6466 | 2.5568 | 2.3736 | 0.029817 | 0.015017 | 2.1434e-05 | 1.9211e-05 | 1.6993e-05 | 2.6035e-05 | 2.9064e-05 | 0.073359 | 0.040896 | 0 | 0 | 0 | 0 | 0 | 37.507 | 27.5831 | 17.9884 | 16.129 | 14.2743 | 21.7733 | 24.3062 | 29834.1636 | 24946.126 | 21478.3037 | 21737.4829 | 20857.9586 | 29147.9407 | 32795.1679 | 69560.208 | 55627.1673 | 43838.3458 | 39432.4863 | 34145.184 | 53205.2411 | 60716.8524 | 221.9104 | 182.3481 | 150.2476 | 152.475 | 151.3343 | 207.6346 | 229.3919 | 526.5713 | 408.0158 | 307.2851 | 275.5208 | 243.8377 | 371.9391 | 415.206
North Dakota | 23.6197 | 24.7821 | 24.3517 | 24.3517 | 4.9712 | 4.9712 | 4.9712 | 9.006 | 8.656 | 2.2183 | 2.2184 | 0.90959 | 0.91042 | 0.91042 | 19.7678 | 19.1452 | 5.209 | 5.2089 | 1.7404 | 1.7412 | 1.7412 | 0.38443 | 0.40173 | 0.40665 | 0.40665 | 0.13588 | 0.13588 | 0.13588 | 0.09716 | 0.10159 | 0.10322 | 0.10322 | 0.034017 | 0.034017 | 0.034017 | 21.4109 | 21.464 | 2.2719 | 2.2712 | 0.75986 | 0.76693 | 0.76693 | 8243.8223 | 8447.7821 | 5351.7932 | 5353.3257 | 2426.605 | 2437.945 | 2437.945 | 18230.8234 | 18725.8102 | 12533.5455 | 12532.391 | 4641.5407 | 4652.8808 | 4652.8808 | 88.1148 | 91.9091 | 87.9975 | 88.0138 | 35.5749 | 35.6957 | 35.6957 | 194.5022 | 203.4936 | 206.5889 | 206.5766 | 68.0533 | 68.1741 | 68.1741
Ohio | 13.203 | 12.7487 | 0.51037 | 0.51037 | 0 | 0 | 0 | 3.1669 | 4.9287 | 1.5969 | 1.4331 | 1.0347 | 1.5893 | 1.8392 | 12.0071 | 13.3187 | 3.4736 | 2.5397 | 1.304 | 2.2781 | 2.7856 | 0.03099 | 0.039637 | 0.0036691 | 0.0036555 | 1.8992e-05 | 3.2204e-05 | 3.9378e-05 | 0.074177 | 0.094117 | 0.0085062 | 0.0085062 | 0 | 0 | 0 | 54.3782 | 57.8731 | 34.8476 | 23.5221 | 15.8831 | 26.9318 | 32.9313 | 45755.2665 | 49399.4348 | 39279.697 | 37093.9808 | 32433.2652 | 46347.0761 | 53163.1528 | 110785.2204 | 113640.0937 | 86905.9246 | 59916.8518 | 40329.8243 | 67841.8375 | 82991.3073 | 330.7831 | 369.5041 | 276.9561 | 258.2066 | 220.4121 | 317.506 | 361.7978 | 812.3286 | 842.4741 | 609.2649 | 415.7979 | 271.3199 | 460.0573 | 562.543
Oklahoma | 5.5619 | 0.66743 | 0.055127 | 0.055127 | 0.055127 | 0.055127 | 0.055127 | 3.3302 | 3.0675 | 1.0255 | 0.75942 | 0.75331 | 0.80686 | 0.87003 | 5.0418 | 4.0202 | 1.2029 | 0.77911 | 0.77284 | 0.82795 | 0.91758 | 0.0074774 | 0.0042604 | 0.00039074 | 0.00038723 | 0.00038709 | 0.00038758 | 0.00038852 | 0.010811 | 0.014085 | 0.00068909 | 0.00068909 | 0.00068909 | 0.00068909 | 0.00068909 | 14.684 | 12.5971 | 3.5282 | 0.58955 | 0.47068 | 0.88114 | 1.6715 | 20127.6787 | 18842.9106 | 5800.427 | 978.3075 | 705.7355 | 1641.8862 | 3155.8171 | 29256.5294 | 26088.8616 | 7902.5428 | 1026.123 | 750.9136 | 1719.6513 | 3604.8116 | 156.584 | 147.4821 | 45.4347 | 10.355 | 8.3438 | 15.1195 | 25.9589 | 228.8139 | 202.7753 | 61.3956 | 11.1968 | 9.1662 | 16.1779 | 29.6798
Oregon | 0 | 0 | 0 | 0 | 0 | 0 | 0 | 0.21777 | 0 | 0.0013811 | 0 | 0 | 0 | 0 | 0.75651 | 0.17811 | 0.095534 | 0 | 0 | 0 | 0 | 7.7976e-06 | 1.8898e-06 | 9.1916e-07 | 0 | 0 | 0 | 0 | 0 | 0 | 0 | 0 | 0 | 0 | 0 | 6.5211 | 1.5804 | 0.76868 | 0 | 0 | 0 | 0 | 4141.3464 | 0 | 26.0638 | 0 | 0 | 0 | 0 | 15459.1308 | 3748.5027 | 1857.3897 | 0 | 0 | 0 | 0 | 29.3786 | 0 | 0.18419 | 0 | 0 | 0 | 0 | 110.1446 | 26.6181 | 12.9471 | 0 | 0 | 0 | 0
Pennsylvania | 20.7085 | 20.1752 | 8.8246 | 8.8246 | 7.8845 | 8.3682 | 8.3682 | 7.0094 | 5.6669 | 3.0682 | 2.5198 | 2.3784 | 2.9251 | 3.1491 | 12.1386 | 10.6363 | 6.3709 | 4.9173 | 4.2003 | 5.4839 | 6.1525 | 0.022088 | 0.021626 | 0.011511 | 0.011491 | 0.010182 | 0.010869 | 0.010878 | 0.065304 | 0.063794 | 0.025451 | 0.025451 | 0.023035 | 0.024278 | 0.024278 | 68.6817 | 67.3441 | 52.4628 | 35.8045 | 29.5399 | 43.9879 | 51.6788 | 66564.4076 | 65096.8706 | 58200.3113 | 52112.0291 | 49866.6992 | 64070.7484 | 69556.5604 | 144886.3876 | 142879.8372 | 125090.6379 | 86543.4 | 71247.5532 | 105331.8202 | 124311.5271 | 516.1399 | 499.1496 | 429.08 | 379.8571 | 364.2973 | 469.0615 | 502.6964 | 1097.0018 | 1074.7067 | 916.6284 | 634.2416 | 525.1384 | 770.9134 | 901.8369
Rhode Island | 0 | 0 | 0 | 0 | 0 | 0 | 0 | 0.0807 | 0.084946 | 0.079113 | 0.092234 | 0.090595 | 0.037285 | 0.048373 | 0.11691 | 0.11583 | 0.091563 | 0.09912 | 0.092433 | 0.048345 | 0.064196 | 1.9174e-06 | 1.8468e-06 | 1.3827e-06 | 8.6736e-07 | 7.7424e-07 | 6.9771e-07 | 8.1487e-07 | 0 | 0 | 0 | 0 | 0 | 0 | 0 | 1.6035 | 1.5445 | 1.1563 | 0.72536 | 0.64748 | 0.58348 | 0.68147 | 2584.2943 | 2622.8846 | 2312.588 | 1412.8533 | 1396.8329 | 939.2649 | 1039.3807 | 3825.3913 | 3678.9492 | 2738.894 | 1655.0739 | 1471.8923 | 1377.8603 | 1597.7656 | 18.5266 | 18.8391 | 16.7061 | 10.6625 | 10.5278 | 6.8511 | 7.6572 | 27.3914 | 26.3829 | 19.7526 | 12.3909 | 11.0605 | 9.9672 | 11.6411
South Carolina | 2.141 | 4.3128 | 6.0332 | 6.0332 | 5.1925 | 5.6909 | 6.0332 | 1.2545 | 2.8722 | 3.1161 | 3.0972 | 3.0401 | 3.3386 | 3.814 | 3.5957 | 5.6604 | 7.0041 | 6.7427 | 5.872 | 6.814 | 8.0123 | 0.010774 | 0.021718 | 0.035196 | 0.035193 | 0.030449 | 0.033171 | 0.035208 | 0.025453 | 0.051232 | 0.082499 | 0.082499 | 0.071376 | 0.077747 | 0.082499 | 18.5947 | 25.3709 | 12.196 | 9.6697 | 9.1366 | 14.1021 | 22.2152 | 16407.9763 | 21356.7193 | 17232.0101 | 15083.5035 | 14909.9437 | 21317.13 | 31546.3093 | 37500.6166 | 45724.4001 | 36511.4276 | 30664.9156 | 27844.5111 | 41048.9181 | 61446.541 | 115.7912 | 164.8384 | 157.0705 | 141.5507 | 144.3852 | 188.0554 | 260.3495 | 272.291 | 347.8869 | 338.303 | 295.8448 | 268.4759 | 363.7434 | 509.8588
South Dakota | 1.0609 | 1.2364 | 0.0026313 | 0.0026313 | 0.0026313 | 0.0026313 | 0.0026313 | 0.41326 | 0.61096 | 0.022176 | 0.012398 | 0.0024686 | 0.0064437 | 0.015289 | 1.0546 | 1.2291 | 0.029454 | 0.016331 | 0.0036889 | 0.0091577 | 0.019559 | 0.0067561 | 0.0078733 | 2.4782e-05 | 2.4671e-05 | 2.462e-05 | 2.466e-05 | 2.4752e-05 | 0.013262 | 0.015455 | 4.3855e-05 | 4.3855e-05 | 4.3855e-05 | 4.3855e-05 | 4.3855e-05 | 3.285 | 3.7962 | 0.14606 | 0.053503 | 0.010388 | 0.043914 | 0.12095 | 1644.7116 | 2164.2036 | 224.8238 | 72.3316 | 24.0344 | 70.7749 | 219.4398 | 3342.4059 | 3814.4672 | 318.7416 | 115.8617 | 27.9371 | 96.4978 | 267.8922 | 15.0336 | 20.3532 | 1.8216 | 0.63805 | 0.2003 | 0.60849 | 1.7531 | 32.2842 | 37.0758 | 2.5668 | 0.98562 | 0.24911 | 0.8218 | 2.1378
Tennessee | 4.6036 | 0.42128 | 0 | 0 | 0 | 0 | 0 | 1.4055 | 0.62152 | 0.48034 | 0.43169 | 0.24535 | 0.34017 | 0.44874 | 2.8457 | 1.3414 | 0.87435 | 0.47253 | 0.25916 | 0.39257 | 0.56944 | 0.0092503 | 0.0029465 | 1.0928e-05 | 6.059e-06 | 3.3255e-06 | 5.0026e-06 | 7.305e-06 | 0.022404 | 0.0045683 | 0 | 0 | 0 | 0 | 0 | 15.9048 | 11.7133 | 9.1386 | 5.0671 | 2.7811 | 4.1836 | 6.1091 | 15079.852 | 13162.9146 | 12672.3204 | 11571.0316 | 6658.9506 | 9203.1531 | 12039.5628 | 32039.9869 | 27411.6747 | 22914.5934 | 12705.8742 | 7020.46 | 10670.8435 | 15355.2412 | 111.758 | 92.6889 | 87.2454 | 79.0977 | 45.0184 | 61.9105 | 82.5906 | 236.7517 | 192.3503 | 156.1086 | 86.5571 | 47.5075 | 71.465 | 104.3575
Texas | 7.8252 | 12.1062 | 7.4687 | 7.4663 | 7.2409 | 6.8479 | 6.8479 | 8.5529 | 8.6613 | 6.6278 | 5.0494 | 4.1764 | 5.9509 | 6.3513 | 17.5183 | 17.1727 | 13.0597 | 9.1434 | 7.5362 | 9.4961 | 10.3418 | 0.24531 | 0.24648 | 0.25867 | 0.25863 | 0.24486 | 0.22089 | 0.22089 | 0.078122 | 0.075504 | 0.10416 | 0.10415 | 0.10039 | 0.093844 | 0.093844 | 92.0867 | 88.7914 | 45.1396 | 17.5167 | 8.944 | 24.6029 | 30.1163 | 87251.7042 | 83725.3814 | 52808.8561 | 30650.4525 | 18621.5542 | 41572.7438 | 46592.3004 | 169392.475 | 161666.5099 | 96398.8078 | 42500.375 | 26415.0528 | 55211.0385 | 65673.9287 | 620.9453 | 598.8334 | 399.8838 | 251.5328 | 182.2113 | 324.5186 | 357.783 | 1193.938 | 1141.5761 | 740.2651 | 396.1791 | 297.3423 | 468.357 | 534.7424
Utah | 7.2587 | 0.44495 | 0 | 0 | 0 | 0 | 0 | 3.15 | 0.60039 | 0.40941 | 0.44495 | 0.36186 | 0.44108 | 0.51619 | 15.561 | 1.3789 | 0.98453 | 1.0293 | 0.79792 | 1.0686 | 1.2435 | 0.015403 | 0.0012455 | 1.4161e-05 | 1.4618e-05 | 1.0972e-05 | 1.4335e-05 | 1.6366e-05 | 0.10345 | 0.0022877 | 0 | 0 | 0 | 0 | 0 | 21.4818 | 11.8538 | 7.8739 | 8.2557 | 5.6348 | 8.0196 | 9.7175 | 13670.3416 | 13060.4374 | 12009.5165 | 12421.6349 | 8470.9651 | 10332.6531 | 11862.702 | 31925.39 | 29510.2806 | 28383.1819 | 28815.5555 | 21238.8001 | 27867.8048 | 31745.9991 | 101.8633 | 87.8858 | 85.3594 | 90.6229 | 66.0924 | 80.1814 | 92.9125 | 259.5486 | 198.9174 | 202.3028 | 208.8243 | 156.7473 | 204.7926 | 233.7953
Vermont | 0 | 0 | 0 | 0 | 0 | 0 | 0 | 0 | 0 | 0 | 0 | 0 | 0 | 0 | 0 | 0 | 0 | 0 | 0 | 0 | 0 | 0 | 0 | 0 | 0 | 0 | 0 | 0 | 0 | 0 | 0 | 0 | 0 | 0 | 0 | 0 | 0 | 0 | 0 | 0 | 0 | 0 | 0 | 0 | 0 | 0 | 0 | 0 | 0 | 0 | 0 | 0 | 0 | 0 | 0 | 0 | 0 | 0 | 0 | 0 | 0 | 0 | 0 | 0 | 0 | 0 | 0 | 0 | 0 | 0
Virginia | 0.029473 | 0.014264 | 0.00025896 | 0.00025896 | 0 | 0 | 0 | 1.9046 | 1.7416 | 1.1511 | 0.59706 | 0.36756 | 0.16145 | 0.19676 | 3.5809 | 3.0646 | 1.8698 | 0.70739 | 0.39301 | 0.24758 | 0.31144 | 0.00062451 | 0.00031695 | 3.0655e-05 | 1.8408e-05 | 8.8191e-06 | 4.9556e-06 | 5.8713e-06 | 0.0058793 | 0.0028455 | 5.1656e-05 | 5.1656e-05 | 0 | 0 | 0 | 26.0259 | 24.8886 | 21.2594 | 11.0175 | 7.3753 | 4.1443 | 4.9101 | 26871.7682 | 25768.6836 | 24228.0541 | 21033.9218 | 16526.3948 | 6494.0912 | 7502.086 | 57955.7681 | 57120.9041 | 50686.5493 | 26474.8264 | 17767.0313 | 10288.3582 | 12296.2246 | 201.2254 | 190.9441 | 175.4544 | 149.907 | 117.2067 | 44.5427 | 50.9616 | 428.6221 | 417.2949 | 363.208 | 188.3416 | 125.9769 | 70.7936 | 83.8756
Washington | 0 | 0 | 0 | 0 | 0 | 0 | 0 | 0.038725 | 0.10829 | 0.43269 | 0.42115 | 0.010662 | 0.019407 | 0.0049954 | 0.53351 | 0.45585 | 0.94944 | 1.0044 | 0.59654 | 0.43755 | 0.4969 | 4.6185e-06 | 5.5372e-06 | 6.2397e-06 | 6.8337e-06 | 4.4769e-06 | 4.1532e-06 | 4.2517e-06 | 0 | 0 | 0 | 0 | 0 | 0 | 0 | 3.8624 | 4.6307 | 5.2181 | 5.7149 | 3.744 | 3.4733 | 3.5556 | 893.5262 | 2444.6445 | 3400.6957 | 4147.0862 | 48.8989 | 12.2808 | 3.3161 | 8814.9308 | 10675.7036 | 11704.4932 | 12796.2789 | 8398.5823 | 7888.452 | 8044.7653 | 6.3814 | 17.578 | 25.3678 | 30.7434 | 0.36334 | 0.14344 | 0.02885 | 65.5608 | 79.0939 | 87.9654 | 96.5138 | 63.3602 | 59.085 | 60.3206
West Virginia | 22.8531 | 25.9964 | 5.5274 | 5.5274 | 1.1144 | 1.2794 | 1.3249 | 6.464 | 8.333 | 1.7573 | 1.7298 | 0.56375 | 0.86957 | 0.99673 | 20.1901 | 22.0202 | 4.3586 | 4.3273 | 1.18 | 1.7637 | 2.0107 | 0.10697 | 0.1211 | 0.0258 | 0.025799 | 0.007921 | 0.0090991 | 0.0094244 | 0.24047 | 0.2641 | 0.060496 | 0.060496 | 0.018573 | 0.021324 | 0.022081 | 49.5028 | 54.3952 | 1.4948 | 1.3327 | 0.48033 | 4.7634 | 6.8964 | 16639.2546 | 21445.3736 | 3846.629 | 3644.9673 | 1593.7723 | 9933.7534 | 13553.2113 | 47903.5919 | 52551.4889 | 9241.4842 | 8968.554 | 3185.9868 | 14956.0405 | 20756.6821 | 165.9915 | 214.2648 | 51.48 | 49.4161 | 19.1914 | 72.3814 | 95.4402 | 478.119 | 524.7018 | 125.0007 | 122.231 | 38.7429 | 116.4299 | 154.1113
Wisconsin | 2.8287 | 0.79816 | 0.0094737 | 0.0094737 | 0 | 0 | 0 | 1.9444 | 1.1748 | 0.54981 | 0.24272 | 0.099068 | 0.29175 | 0.30035 | 4.6183 | 2.2333 | 0.79497 | 0.25944 | 0.099976 | 0.29765 | 0.31359 | 0.035079 | 0.010415 | 0.00019811 | 0.00019243 | 1.4932e-06 | 4.3804e-06 | 4.5974e-06 | 0.07181 | 0.036471 | 0.00031579 | 0.00031579 | 0 | 0 | 0 | 21.4474 | 14.4264 | 7.7151 | 2.9668 | 1.2487 | 3.6633 | 3.8447 | 15033.3496 | 13923.4981 | 11446.2391 | 6906.9352 | 2922.0953 | 8368.2664 | 8568.1646 | 31174.0557 | 27244.3863 | 17967.334 | 7048.168 | 2938.7641 | 8515.0424 | 8906.8724 | 122.4412 | 110.7323 | 83.3967 | 48.99 | 20.532 | 60.6159 | 62.3152 | 259.7429 | 212.2984 | 129.4989 | 50.222 | 20.6971 | 61.6506 | 64.6857
Wyoming | 14.5775 | 10.5316 | 9.6336 | 5.1886 | 5.1833 | 5.1918 | 5.1918 | 7.526 | 6.1623 | 3.5217 | 1.7718 | 1.7636 | 1.7636 | 1.8113 | 17.2913 | 13.6818 | 7.5023 | 3.9776 | 3.9624 | 3.9736 | 4.0217 | 0.081451 | 0.0789 | 0.070959 | 0.044134 | 0.044105 | 0.044151 | 0.044152 | 0.13667 | 0.13612 | 0.12049 | 0.076928 | 0.076883 | 0.076956 | 0.076956 | 30.3053 | 26.7504 | 5.252 | 1.8202 | 1.7231 | 1.7398 | 2.2522 | 11228.4068 | 11332.0851 | 8917.7768 | 4668.8959 | 4518.3195 | 4518.3195 | 5395.1701 | 26482.8337 | 25124.183 | 18236.3412 | 10325.3989 | 10167.443 | 10181.4712 | 11066.6429 | 120.2824 | 124.4114 | 125.2662 | 69.8104 | 68.3189 | 68.3189 | 77.0042 | 283.3252 | 275.8318 | 263.3354 | 155.3482 | 153.7657 | 153.9292 | 162.681
Nationwide | 411.9452 | 308.6566 | 135.7 | 126.4362 | 64.812 | 66.3015 | 67.0546 | 150.5585 | 137.9827 | 71.9197 | 58.9272 | 36.5224 | 46.2235 | 49.7197 | 371.0404 | 306.0912 | 147.0444 | 114.2837 | 62.6412 | 79.2397 | 87.6476 | 1.6816 | 1.5275 | 1.1201 | 1.0821 | 0.59312 | 0.57474 | 0.5797 | 2.2182 | 1.8756 | 1.0672 | 1.0152 | 0.53354 | 0.54382 | 0.55417 | 1199.6182 | 1117.7064 | 597.0094 | 391.2988 | 251.6563 | 373.0764 | 451.8214 | 985327.7679 | 980377.7209 | 771670.5128 | 624426.064 | 434222.4068 | 594242.0317 | 684302.5146 | 2096471.5394 | 2047542.9213 | 1534574.8651 | 1073474.8841 | 679903.4202 | 974249.2238 | 1166472.2661 | 7631.1509 | 7586.431 | 6035.802 | 4921.2576 | 3377.8093 | 4525.574 | 5158.3729 | 16303.4702 | 15721.3924 | 12067.9875 | 8714.4453 | 5406.4974 | 7497.3797 | 8853.0463
Note:
Includes all fossil sources >25 MW
Projected emission totals shown above include the emissions below from the operation of fossil fuel-fired EGUs in Indian country.
| SO2 (thousand tons) | [6 empty] | Ozone Season NOx (thousand tons) | [6 empty] | Annual NOx (thousand tons) | [6 empty] | Hg (tons) | [6 empty] | HCL (thousand tons) | [6 empty] | CO2 (million short tons) | [6 empty] | Ozone Season Generation (GWh) | [6 empty] | Annual Generation (GWh) | [6 empty] | Ozone Season Heat Input (Tbtu) | [6 empty] | Annual Heat Input (TBtu)
| 2028 | 2030 | 2035 | 2040 | 2045 | 2050 | 2055 | 2028 | 2030 | 2035 | 2040 | 2045 | 2050 | 2055 | 2028 | 2030 | 2035 | 2040 | 2045 | 2050 | 2055 | 2028 | 2030 | 2035 | 2040 | 2045 | 2050 | 2055 | 2028 | 2030 | 2035 | 2040 | 2045 | 2050 | 2055 | 2028 | 2030 | 2035 | 2040 | 2045 | 2050 | 2055 | 2028 | 2030 | 2035 | 2040 | 2045 | 2050 | 2055 | 2028 | 2030 | 2035 | 2040 | 2045 | 2050 | 2055 | 2028 | 2030 | 2035 | 2040 | 2045 | 2050 | 2055 | 2028 | 2030 | 2035 | 2040 | 2045 | 2050 | 2055
Arizona | 0 | 0 | 0 | 0 | 0 | 0 | 0 | 0.0073109 | 0.0074244 | 0.0074698 | 0.0074471 | 0 | 0.0018164 | 0.0074925 | 0.0073109 | 0.025602 | 0.034792 | 0.023749 | 0.00092583 | 0.028604 | 0.034362 | 9.271e-08 | 3.2466e-07 | 4.4121e-07 | 3.0116e-07 | 1.1741e-08 | 3.6273e-07 | 4.3575e-07 | 0 | 0 | 0 | 0 | 0 | 0 | 0 | 0.077532 | 0.27151 | 0.36897 | 0.25185 | 0.0098185 | 0.30335 | 0.36441 | 166.6161 | 169.2034 | 170.2382 | 169.7208 | 0 | 41.3953 | 170.7557 | 166.6161 | 583.4745 | 792.9211 | 541.2342 | 21.0999 | 651.8871 | 783.123 | 1.3244 | 1.345 | 1.3532 | 1.3491 | 0 | 0.32905 | 1.3573 | 1.3244 | 4.638 | 6.3029 | 4.3023 | 0.16772 | 5.1819 | 6.225
New Mexico | 6.8 | 6.8 | 0.061708 | 0.061708 | 0.061708 | 0.061708 | 0.061708 | 1.4174 | 1.4174 | 0.010472 | 0.010472 | 0.010472 | 0.010472 | 0.010472 | 2.735 | 2.7443 | 0.023612 | 0.023612 | 0.023612 | 0.023612 | 0.023612 | 0.038658 | 0.038658 | 0.0003508 | 0.0003508 | 0.0003508 | 0.0003508 | 0.0003508 | 0.044714 | 0.044714 | 0.00040577 | 0.00040577 | 0.00040577 | 0.00040577 | 0.00040577 | 9.4228 | 9.3458 | 0.0085508 | 0.0085508 | 0.0085508 | 0.0085508 | 0.0085508 | 4727.2219 | 4715.8044 | 25.418 | 25.418 | 25.418 | 25.418 | 25.418 | 9154.6324 | 9129.0403 | 57.3116 | 57.3116 | 57.3116 | 57.3116 | 57.3116 | 46.1779 | 46.1779 | 0.35992 | 0.35992 | 0.35992 | 0.35992 | 0.35992 | 89.4286 | 89.4286 | 0.81153 | 0.81153 | 0.81153 | 0.81153 | 0.81153
Utah | 0.54519 | 0 | 0 | 0 | 0 | 0 | 0 | 0.11411 | 0 | 0 | 0 | 0 | 0 | 0 | 2.3934 | 0 | 0 | 0 | 0 | 0 | 0 | 0.0018403 | 0 | 0 | 0 | 0 | 0 | 0 | 0.0090865 | 0 | 0 | 0 | 0 | 0 | 0 | 1.9 | 0 | 0 | 0 | 0 | 0 | 0 | 86.7931 | 0 | 0 | 0 | 0 | 0 | 0 | 1820.3984 | 0 | 0 | 0 | 0 | 0 | 0 | 0.86646 | 0 | 0 | 0 | 0 | 0 | 0 | 18.173 | 0 | 0 | 0 | 0 | 0 | 0