## Summary
Facility ID | Width | Length | Height | Battery | Side | Side | Ambient | Battery | Side Surf. | Battery Top | Battery Side | Top + Side | Potential | Potential | Push | F' | F' | F' | Total F'
(Batteries) | (m) | (m) | (m) | Velocity | Velocity | Width (m) | Temp | Temp | Temp | F' | F' | F' | Tons Coke/yr | Tons Coal/yr | Capture | Push | Hot Car | Soaking | with
|  |  |  | (m/s) | (m/s) | (battery top) | (K) | (K) | (K) | (m4/s3) | (m4/s3) | (m4/s3) | [6 empty] | Emissions
01073BLU-Birmingham-AL
Batteries 3-4 | 11.28 | 75.952 | 8.84 | 0.96 | 1.52 | 0.69571 | 289.8 | 304.6 | 394.1 | 392.0309 | 417.0485 | 809.0794 | 319694 | 424560 | 0.9 | 1.4696 | 13.3551 | 2.1783 | 826.0825
Battery 5 | 11.28 | 68.3066 | 8.84 | 0.96 | 1.52 | 0.69571 | 289.8 | 304.6 | 394.1 | 352.5688 | 375.0681 | 727.6369 | 319694 | 424560 | 0.9 | 1.4696 | 13.3551 | 2.1783 | 744.64
01073ABC-Tarrant-AL
Battery 1 | 15.04 | 95.93 | 10.52 | 0.96 | 1.52 | 0.82792 | 289.8 | 304.6 | 394.1 | 660.1982 | 626.8525 | 1287.0507 | 670157 | 768690 | 0.9502 | 2.1482 | 27.9956 | 3.944 | 1321.1386
Batteries 5-6 | 13.56 | 68.39 | 9.45 | 0.96 | 1.52 | 0.74372 | 289.8 | 304.6 | 394.1 | 424.3501 | 401.439 | 825.7892 | 292121 | 335070 | 0.9497 | 0.94581 | 12.2033 | 1.7192 | 840.6575
26163EES-RiverRouge-MI
Battery | 21 | 102 | 13.16 | 0.96 | 1.52 | 1.0357 | 283.1 | 297.9 | 394.1 | 1002.192 | 887.3397 | 1889.5317 | 1085000 | 1533600 | 0.95 | 2.5111 | 45.6698 | 7.947 | 1945.6596
42129AM-Monessen-PA
Batteries 1B-2 | 13.11 | 65.14 | 8.5345 | 0.96 | 1.52 | 0.67167 | 284.3 | 299.1 | 394.1 | 397.9569 | 363.529 | 761.4859 | 368942 | 527133 | 0.9768 | 0.39571 | 15.5085 | 2.7267 | 780.1168
39017AKS-Middletown-OH
Battery | 15.04 | 86.6 | 9.45 | 0.96 | 1.52 | 0.74372 | 284.1 | 298.9 | 394.1 | 607.3538 | 536.1092 | 1143.463 | 487500 | 657008 | 0.973 | 0.60864 | 20.4968 | 3.3995 | 1167.968
54009AKS-Follansbee-WV
Batteries 1-3 | 13.7 | 165 | 9.45 | 0.96 | 1.52 | 0.74372 | 285.8 | 300.6 | 394.1 | 1048.1356 | 1005.6691 | 2053.8047 | 526400 | 752000 | 0.9663 | 0.81879 | 22.0899 | 3.8813 | 2080.5948
Battery 8 | 17 | 102 | 12.8 | 0.96 | 1.52 | 1.0074 | 285.8 | 300.6 | 394.1 | 804.0112 | 842.0725 | 1646.0837 | 935743 | 1336776 | 0.9518 | 2.0818 | 39.2677 | 6.8995 | 1694.3326
18127AM-BurnsHarbor-IN
Battery 1-2 | 15.3924 | 196.28 | 16.8 | 0.96 | 1.52 | 1.3222 | 283.4 | 298.2 | 394.1 | 1412.1366 | 2173.9214 | 3586.058 | 2091078 | 2900968 | 0.962 | 3.677 | 87.9879 | 15.0259 | 3692.7489
39155AM-Warren-OH
Battery | 13.73 | 95 | 14.94 | 0.96 | 1.52 | 1.1758 | 282.2 | 297 | 394.1 | 612.1243 | 945.8346 | 1557.9589 | 661205 | 885124 | 0.9516 | 1.4827 | 27.8596 | 4.5927 | 1591.8939
42003USS-Clairton-PA(1)
Batteries 1-3 | 13.7 | 287 | 8.5 | 0.96 | 1.52 | 0.66895 | 284.27 | 299.07 | 394.1 | 1832.4476 | 1595.6318 | 3428.0795 | 1205595 | 1687833 | 0.9903 | 0.54066 | 50.6791 | 8.7311 | 3488.0304
Batteries 13-15 | 14 | 273 | 8.8 | 0.96 | 1.52 | 0.69256 | 284.27 | 299.07 | 394.1 | 1781.2291 | 1571.3654 | 3352.5945 | 1270200 | 1778280 | 0.9931 | 0.4052 | 53.3949 | 9.199 | 3415.5937
Batteries 19-20 | 14 | 247 | 10.5 | 0.96 | 1.52 | 0.82635 | 284.27 | 299.07 | 394.1 | 1611.5883 | 1696.3604 | 3307.9487 | 1555630 | 2177882 | 0.9968 | 0.23015 | 65.3934 | 11.2662 | 3384.8384
Battery B | 16.7 | 106 | 15.1 | 0.96 | 1.52 | 1.1884 | 284.27 | 299.07 | 394.1 | 824.9952 | 1046.9229 | 1871.9181 | 1157050 | 1619870 | 0.9996 | 0.021397 | 48.6384 | 8.3796 | 1928.9575
Battery C | 16.7 | 115 | 15.1 | 0.96 | 1.52 | 1.1884 | 284.27 | 299.07 | 394.1 | 895.042 | 1135.8125 | 2030.8545 | 1107384 | 1550337.6 | 0.9998 | 0.010239 | 46.5507 | 8.0199 | 2085.4353
Note:
(1) Total F' values for USS Clairton based on estimates developed by the Allegheny County Health Department in support of a State Implementation Plan modeling study
(Allegheny County Health Department Air Quality Program, Alternative Modeling Technical Support Document: BLP/AERMOD Hybrid Approach for Buoyant Fugitives in Complex Terrain (Jul. 27, 2018).
17119SC-GraniteCity-IL
A and B | 15.24 | 371.856 | 4.572 | 0.96 | 1.52 | 0.35982 | 287.9 | 302.7 | 394.1 | 2609.4519 | 1075.2673 | 3684.7192 | 523560 | 730000 | 0.95 | 1.2058 | 21.9187 | 3.7561 | 3711.5997
C | 15.24 | 185.928 | 4.572 | 0.96 | 1.52 | 0.35982 | 287.9 | 302.7 | 394.1 | 1304.7259 | 537.6336 | 1842.3596 | 261780 | 365000 | 0.95 | 0.60288 | 10.9593 | 1.878 | 1855.7998
39017SC-Middletown-OH
A | 15.24 | 187.452 | 4.572 | 0.96 | 1.52 | 0.35982 | 284.1 | 298.9 | 394.1 | 1332.1437 | 561.4355 | 1893.5792 | 365000 | 261780 | 0.95 | 0.84389 | 15.3463 | 1.3545 | 1911.124
B and C | 15.24 | 281.94 | 4.572 | 0.96 | 1.52 | 0.35982 | 284.1 | 298.9 | 394.1 | 2003.6308 | 844.4355 | 2848.0663 | 547500 | 392670 | 0.95 | 1.2658 | 23.0194 | 2.0318 | 2874.3834
51027SC-Vansant-VA
2D and 2E | 15.24 | 209.093 | 4.572 | 0.96 | 1.52 | 0.35982 | 293 | 307.8 | 394.1 | 1442.9717 | 575.5827 | 2018.5544 | 330056 | 225000 | 0.95 | 0.75611 | 13.738 | 1.1489 | 2034.1974
3B | 15.24 | 120.7008 | 4.572 | 0.96 | 1.52 | 0.35982 | 293 | 307.8 | 394.1 | 832.9683 | 332.2603 | 1165.2285 | 190699 | 130000 | 0.95 | 0.43686 | 7.9375 | 0.66383 | 1174.2667
3C | 15.24 | 166.7256 | 4.572 | 0.96 | 1.52 | 0.35982 | 293 | 307.8 | 394.1 | 1150.59 | 458.9555 | 1609.5455 | 264045 | 18000 | 0.95 | 0.60489 | 10.9904 | 0.091915 | 1621.2327
3F and 3G | 15.24 | 163.068 | 4.572 | 0.96 | 1.52 | 0.35982 | 293 | 307.8 | 394.1 | 1125.3485 | 448.887 | 1574.2355 | 256710 | 175000 | 0.95 | 0.58808 | 10.6851 | 0.89362 | 1586.4023
39145SC-FranklinFurnace-OH
A | 15.24 | 283.464 | 4.572 | 0.96 | 1.52 | 0.35982 | 287.2 | 302 | 394.1 | 1993.783 | 825.0737 | 2818.8567 | 525600 | 375783 | 0.95 | 1.2113 | 22.0215 | 1.9355 | 2844.025
B | 15.24 | 187.452 | 4.572 | 0.96 | 1.52 | 0.35982 | 287.2 | 302 | 394.1 | 1318.4694 | 545.6132 | 1864.0826 | 350400 | 250522 | 0.95 | 0.80755 | 14.681 | 1.2904 | 1880.8616
C | 15.24 | 283.464 | 4.572 | 0.96 | 1.52 | 0.35982 | 287.2 | 302 | 394.1 | 1993.783 | 825.0737 | 2818.8567 | 525600 | 375783 | 0.95 | 1.2113 | 22.0215 | 1.9355 | 2844.025
D | 15.24 | 187.452 | 4.572 | 0.96 | 1.52 | 0.35982 | 287.2 | 302 | 394.1 | 1318.4694 | 545.6132 | 1864.0826 | 350400 | 250522 | 0.95 | 0.80755 | 14.681 | 1.2904 | 1880.8616
18089SC-EastChicago-IN
A | 15.24 | 313.6392 | 4.572 | 0.96 | 1.52 | 0.35982 | 284.3 | 299.1 | 394.1 | 2227.4135 | 937.6695 | 3165.083 | 548246 | 325000 | 0.95 | 1.2673 | 23.0456 | 1.6811 | 3191.0771
B | 15.24 | 313.6392 | 4.572 | 0.96 | 1.52 | 0.35982 | 284.3 | 299.1 | 394.1 | 2227.4135 | 937.6695 | 3165.083 | 548246 | 325000 | 0.95 | 1.2673 | 23.0456 | 1.6811 | 3191.0771
C | 15.24 | 313.6392 | 4.572 | 0.96 | 1.52 | 0.35982 | 284.3 | 299.1 | 394.1 | 2227.4135 | 937.6695 | 3165.083 | 548246 | 325000 | 0.95 | 1.2673 | 23.0456 | 1.6811 | 3191.0771
D | 15.24 | 313.6392 | 4.572 | 0.96 | 1.52 | 0.35982 | 284.3 | 299.1 | 394.1 | 2227.4135 | 937.6695 | 3165.083 | 548246 | 325000 | 0.95 | 1.2673 | 23.0456 | 1.6811 | 3191.0771

## Emissions
ABC Coke 1998 Stack Test
Pushing
lb FPM/ton coal
lb FPM/ton coke | 1.46
Avg Capture | 0.802
Baghouse Inlet Flow (acfm) | 60953
Tons coke/push | 12
lb FPM/push | 17.52
min per push | 1.5
cu ft per push | 91429.5
lb FPM/cu ft | 0.00019162
lb FPM/cu meters | 0.0067668
lb FPM/ton coke - corrected | 1.8204 | Emission factor corrected for capture efficiency
Pushing temp | 1255.38 | Assume pushing temp = 1800 F = 1255 K per Clairton SIP modeling
Hot Car
Hot car FPM10 lb/ton coke/sec | 0.000315
Seconds travel per push | 60 | Assume 60 sec travel per push
Hot car FPM10 lb/ton coke | 0.0189
lb FPM10/cu ft | 3e-06 | Assume density = 0.3E-6 x 10% opacity
lb FPM10/cu meters | 0.00010594
Hot Car temp | 1172.05 | Assume hot car temp = 1650 F = 1172 K per Clairton SIP modeling
Soaking
Soaking FPM10/ton coal | 0.015 | AP-42 Table 12.2-18
Seconds per Soak | 60
lb FPM10/cu ft | 1.8e-05 | Assume density = 0.3E-6 x 60% opacity
lb FPM10/cu meters | 0.00063563
Soaking temp | 962.6 | Assume soaking temp = 1273 F = 963 K per Clairton SIP modeling
Burns Harbor 1998 Stack Test
Pushing
lb FPM/ton coal
lb FPM/ton coke | 1.915
Avg Capture | 0.856
Baghouse Inlet Flow (acfm) | 77242
Tons coke/push | 19.95
lb FPM/push | 38.2043
min per push | 1.5
cu ft per push | 115863
lb FPM/cu ft | 0.00032974
lb FPM/cu meters | 0.011644
lb FPM/ton coke - corrected | 2.2371 | Emission factor corrected for capture efficiency
Pushing temp | 1255.38 | Assume pushing temp = 1800 F = 1255 K per Clairton SIP modeling
Hot Car
Hot car FPM10 lb/ton coke/sec | 0.000315
Seconds travel per push | 60 | Assume 60 sec travel per push
Hot car FPM10 lb/ton coke | 0.0189
lb FPM10/cu ft | 3e-06 | Assume density = 0.3E-6 x 10% opacity
lb FPM10/cu meters | 0.00010594
Soaking lb FPM/ton coal | 0.015
lb FPM10/cu ft | 3e-06 | Assume density = 0.3E-6 x 10% opacity
lb FPM10/cu meters | 0.00010594
Hot Car temp | 1172.05 | Assume hot car temp = 1650 F = 1172 K per Clairton SIP modeling
Soaking
Soaking FPM10/ton coal | 0.015 | AP-42 Table 12.2-18
Seconds per Soak | 60
lb FPM10/cu ft | 1.8e-05 | Assume density = 0.3E-6 x 60% opacity
lb FPM10/cu meters | 0.00063563
Soaking temp | 962.6 | Assume soaking temp = 1273 F = 963 K per Clairton SIP modeling