## Project Info
MERPs Analysis for 24-Hour & Annual PM2.5 (NAAQS) - Regional MERPs
Project Name: | Thunder Butte
Project Location: | Fort Berthold Indian Reservation (FBIR) in Ward County, North Dakota
Proposed Potential Emissions
Project Emissions | Potential TPY3
NOx | 42.7
VOC | 91.56
SO2 | 0.9
PM2.52 | 11.33
Basis: | All sources assumed at 8760 hrs/year operation
Release Height: | 5 - 30 | meters
Used for Analysis: | 10 | meters
1. Secondary PM2.5 Formation Evaluation using MERPs Values
2. Does not includes PM2.5 from paved roads.
3. Potential emissions represent facility-wide total which also includes previously permitted crude tanks. Topping Plant: 84.9 tpy.

## PM2.5 NAAQS- MERPS StateCounty
MERPs Analysis for 24-Hour & Annual PM2.5 (NAAQS) - Regional MERPs | [8 empty] | MERPs Quick View
Applying State/County MERPs values | [8 empty] | https://www.epa.gov/scram/merps-view-qlik#Modeled_Impacts
Project Name: | Thunder Butte
Project Location: | Fort Berthold Indian Reservation (FBIR) in Ward County, North Dakota
| Project NOx | Regional MERPs Hypo NOx | Regional MERPs Hypo NOx Impact | Project SO2 | Regional MERPs Hypo SO2 | Regional MERPs Hypo SO2 Impact
| TPY | TPY | ug/m3 | TPY | TPY | ug/m3
| 42.7 | 5460 | 0.1099 | 0.9 | 525 | 1.1437 | 24-hr MERP
|  | 12889 | 0.0077584 |  | 2289 | 0.043685 | Annual MERP
|  | Mercer, ND |  |  | Mercer, ND |  | Hypo Source Location
| PM2.5 SILs | Cumulative MERP PM2.5 | Direct PM2.5 (H8H & H1H) | Total PM2.5 (with MERPs) | Less than SIL | Background PM2.5 | Cumulative PM2.5 | PM2.5 NAAQS | Meets NAAQS
| ug/m3 | ug/m3 | ug/m3 | ug/m3 | (Y/N) | ug/m3 | ug/m3 | ug/m3 | (Y/N)
24-hr Average: | 1.2 | 0.0028201 | 2.31 | 2.3128 | N | 24.8 | 27.11 | 35 | Y
Annual Average | 0.2 | 4.2879e-05 | 0.77 | 0.77004 | N | 6 | 6.77 | 12 | Y
Monitor Location: | [5 empty] | Regional
NAAQS - Cumulative Analysis
Criteria to choose appropriate MERP values:
1. Location of Project: Climatic zone, State, or Country.
2. Appropriate hypothetical source size based on project emissions (500, 1000, or 3000 tpy)
3. Representative release height based on proposed source (90 m - tall release or 10 m near ground release).
4. Choose the most conservative (lowest MERP tpy) for each each pollutant (NOx, VOC, SO2) and polutant/averaging period under review (8-hr O3, 24-hr PM2.5 or Annual PM2.5)
MERP = Critical Air Quality Threshold * (Modeled emission rate from hypothetical source / Modeled air quality impact from hypothethical source)
Critical Air Quality Threshold (ozone) = 1.2 ugm3 (24-hr) & 0.2 ug/m3 (annual)

## PM2.5 SILs- MERPS Regional (hidden)
MERPs Analysis for 24-Hour & Annual PM2.5 (SILs and NAAQS) - Regional MERPs | [8 empty] | MERPs Quick View
Applying Regional MERPs values | [8 empty] | https://www.epa.gov/scram/merps-view-qlik#Modeled_Impacts
Project Name: | Thunder Butte
Project Location: | Fort Berthold Indian Reservation (FBIR) in Ward County, North Dakota
| Project NOx | Regional MERPs Hypo NOx | Regional MERPs Hypo NOx Impact | Project SO2 | Regional MERPs Hypo SO2 | Regional MERPs Hypo SO2 Impact
| TPY | TPY | ug/m3 | TPY | TPY | ug/m3
| 42.7 | 1740 | 0.34479 | 0.9 | 327 | 1.8363 | 24-hr MERP
|  | 9220 | 0.010846 |  | 2289 | 0.043685 | Annual MERP
|  | Adams, NE |  |  | Adams. NE & Mercer, ND |  | Hypo Source Location
| PM2.5 SILs | Cumulative MERP PM2.5 | Direct PM2.5 (H1H) | Total PM2.5 (with MERPs) | Less than SIL | Background PM2.5 | Cumulative PM2.5 | PM2.5 NAAQS | Meets NAAQS
| ug/m3 | ug/m3 | ug/m3 | ug/m3 | (Y/N) | ug/m3 | ug/m3 | ug/m3 | (Y/N)
24-hr Average: | 1.2 | 0.013515 | 3.81 | 3.8235 | N | 20.7 | 24.51 | 35 | Y
Annual Average | 0.2 | 6.7406e-05 | 0.74 | 0.74007 | N | 5.4 | 6.14 | 12 | Y
Monitor Location: | [5 empty] | Regional
SILs - Thunder Butte Topping Plant Only
Criteria to choose appropriate MERP values:
1. Location of Project: Climatic zone, State, or Country.
2. Appropriate hypothetical source size based on project emissions (500, 1000, or 3000 tpy)
3. Representative release height based on proposed source (90 m - tall release or 10 m near ground release).
4. Choose the most conservative (lowest MERP tpy) for each each pollutant (NOx, VOC, SO2) and polutant/averaging period under review (8-hr O3, 24-hr PM2.5 or Annual PM2.5)
MERP = Critical Air Quality Threshold * (Modeled emission rate from hypothetical source / Modeled air quality impact from hypothethical source)
Critical Air Quality Threshold (ozone) = 1.2 ugm3 (24-hr) & 0.2 ug/m3 (annual)

## PM2.5 SILs- MERPS StateCounty
MERPs Analysis for 24-Hour & Annual PM2.5 (SIL and NAAQS) - State/County MERPs | [8 empty] | MERPs Quick View
Applying State/County MERPs values | [8 empty] | https://www.epa.gov/scram/merps-view-qlik#Modeled_Impacts
Project Name: | Thunder Butte
Project Location: | Fort Berthold Indian Reservation (FBIR) in Ward County, North Dakota
| Project NOx | Regional MERPs NOx | Regional MERPs Hypo NOx Impact | Project SO2 | Regional MERPs Hypo SO2 | Regional MERPs Hypo SO2 Impact
| TPY | TPY | ug/m3 | TPY | TPY | ug/m3
| 42.7 | 5460 | 0.1099 | 0.9 | 525 | 1.1437 | 24-hr MERP
|  | 12889 | 0.0077584 |  | 2289 | 0.043685 | Annual MERP
|  | Mercer, ND |  |  | Mercer, ND |  | Hypo Source Location
| PM2.5 SILs | Cumulative MERP PM2.5 | Direct PM2.5 (H1H) | Total PM2.5 (with MERPs) | Less than SIL | Background PM2.5 | Cumulative PM2.5 | PM2.5 NAAQS | Meets NAAQS
| ug/m3 | ug/m3 | ug/m3 | ug/m3 | (Y/N) | ug/m3 | ug/m3 | ug/m3 | (Y/N)
24-hr Average: | 1.2 | 0.0028201 | 3.81 | 3.8128 | N | 24.8 | 28.61 | 35 | Y
Annual Average | 0.2 | 4.2879e-05 | 0.77 | 0.77004 | N | 6 | 6.77 | 12 | Y
Monitor Location: | [5 empty] | Regional
SILs - Thunder Butte Topping Plant Only
Criteria to choose appropriate MERP values:
1. Location of Project: Climatic zone, State, or Country.
2. Appropriate hypothetical source size based on project emissions (500, 1000, or 3000 tpy)
3. Representative release height based on proposed source (90 m - tall release or 10 m near ground release).
4. Choose the most conservative (lowest MERP tpy) for each each pollutant (NOx, VOC, SO2) and polutant/averaging period under review (8-hr O3, 24-hr PM2.5 or Annual PM2.5)
MERP = Critical Air Quality Threshold * (Modeled emission rate from hypothetical source / Modeled air quality impact from hypothethical source)
Critical Air Quality Threshold (ozone) = 1.2 ug/m3 (24-hr) & 0.2 ug/m3 (annual)
Montrail Co. is the closest hypothetical source

## Ozone - MERPS Regional (hidden)
MERPs Analysis for 8-Hour Ozone (SIL and NAAQS) - Regional MERPs | [7 empty] | MERPs Quick View
Applying Regional MERPs values | [7 empty] | https://www.epa.gov/scram/merps-view-qlik#Modeled_Impacts
Project Name: | Thunder Butte
Project Location: | Fort Berthold Indian Reservation (FBIR) in Ward County, North Dakota
| Project NOx | Regional MERPs NOx | Project VOC | Regional MERPS VOC
| TPY | TPY | TPY | TPY
| 42.7 | 185 | 91.56 | 1420
Hypo Src Location |  | Morton, ND |  | Morton, ND
| O3 SILs | Cummulative MERP O3 | Less than SIL | Background O3 | Cummulative Ozone | Ozone NAAQS | Meets NAAQS
| ppb | ppb | (Y/N) | ppb | ppb | ppb | (Y/N)
| 1 | 0.29529 | Y | 58.4 | Less than SIL | 70 | N
Monitor Location: |  |  |  | Regional
Criteria to choose appropriate MERP values:
1. Location of Project: Climatic zone, State, or Country.
2. Appropriate hypothetical source size based on project emissions (500, 1000, or 3000 tpy)
3. Representative release height based on proposed source (90 m - tall release or 10 m near ground release).
4. Choose the most conservative (lowest MERP tpy) for each each pollutant (NOx, VOC, SO2) and polutant/averaging period under review (8-hr O3, 24-hr PM2.5 or Annual PM2.5)
MERP = Critical Air Quality Threshold * (Modeled emission rate from hypothetical source / Modeled air quality impact from hypothethical source)
Critical Air Quality Threshold (ozone) = 1 ppb

## Ozone - MERPS StateCounty
MERPs Analysis for 8-Hour Ozone (SIL and NAAQS) - State/County-specific MERPs | [7 empty] | MERPs Quick View
Applying State/County MERPs values | [7 empty] | https://www.epa.gov/scram/merps-view-qlik#Modeled_Impacts
Project Name: | Thunder Butte
Project Location: | Fort Berthold Indian Reservation (FBIR) in Ward County, North Dakota
| Project NOx | State/County MERPs NOx | Project VOC | State County MERPS VOC
| TPY | TPY | TPY | TPY
| 42.7 | 185 | 91.56 | 1420
Hypo Src Location |  | Morton, ND |  | Morton, ND
| O3 SILs | Cummulative MERP O3 | Less than SIL | Background O3 | Cummulative Ozone | Ozone NAAQS | Meets NAAQS
| ppb | ppb | (Y/N) | ppb | ppb | ppb | (Y/N)
| 1 | 0.29529 | Y | 56.8 | Less than SIL | 70 | N
Monitor Location: |  |  |  | Regional
Criteria to choose appropriate MERP values:
1. Location of Project: Climatic zone, State, or Country.
2. Appropriate hypothetical source size based on project emissions (500, 1000, or 3000 tpy)
3. Representative release height based on proposed source (90 m - tall release or 10 m near ground release).
4. Choose the most conservative (lowest MERP tpy) for each each pollutant (NOx, VOC, SO2) and polutant/averaging period under review (8-hr O3, 24-hr PM2.5 or Annual PM2.5)
MERP = Critical Air Quality Threshold * (Modeled emission rate from hypothetical source / Modeled air quality impact from hypothethical source)
Critical Air Quality Threshold (ozone) = 1 ppb

## Regional
State | County | Metric | Precursor | Emissions | Stack | MERP | MaxConc
Montana | Cascade | 8-hr Ozone | NOx | 500 | 10 | 249 | 2.0109
Montana | Cascade | 8-hr Ozone | NOx | 500 | 90 | 250 | 1.9999
Montana | Cascade | 8-hr Ozone | NOx | 1000 | 90 | 305 | 3.2772
Montana | Cascade | 8-hr Ozone | VOC | 500 | 10 | 4677 | 0.10691
Montana | Cascade | Annual PM2.5 | NOx | 500 | 10 | 32975 | 0.0030326
Montana | Cascade | Annual PM2.5 | NOx | 500 | 90 | 51855 | 0.0019285
Montana | Cascade | Annual PM2.5 | NOx | 1000 | 90 | 54276 | 0.0036849
Montana | Cascade | Annual PM2.5 | SO2 | 500 | 10 | 16939 | 0.0059035
Montana | Cascade | Annual PM2.5 | SO2 | 500 | 90 | 27021 | 0.0037009
Montana | Cascade | Annual PM2.5 | SO2 | 1000 | 90 | 30778 | 0.0064982
Montana | Cascade | Daily PM2.5 | NOx | 500 | 10 | 9110 | 0.065858
Montana | Cascade | Daily PM2.5 | NOx | 500 | 90 | 10968 | 0.054706
Montana | Cascade | Daily PM2.5 | NOx | 1000 | 90 | 11543 | 0.10396
Montana | Cascade | Daily PM2.5 | SO2 | 500 | 10 | 1585 | 0.3786
Montana | Cascade | Daily PM2.5 | SO2 | 500 | 90 | 3958 | 0.1516
Montana | Cascade | Daily PM2.5 | SO2 | 1000 | 90 | 4897 | 0.24504
Montana | Fergus Co | 8-hr Ozone | NOx | 1000 | 10 | 380 | 2.6323
Montana | Fergus Co | 8-hr Ozone | NOx | 1000 | 90 | 387 | 2.5871
Montana | Fergus Co | 8-hr Ozone | VOC | 500 | 10 | 31084 | 0.016085
Montana | Fergus Co | Annual PM2.5 | NOx | 1000 | 10 | 50563 | 0.0039555
Montana | Fergus Co | Annual PM2.5 | NOx | 1000 | 90 | 95589 | 0.0020923
Montana | Fergus Co | Annual PM2.5 | SO2 | 1000 | 10 | 23298 | 0.0085844
Montana | Fergus Co | Annual PM2.5 | SO2 | 1000 | 90 | 35480 | 0.0056369
Montana | Fergus Co | Daily PM2.5 | NOx | 1000 | 10 | 10213 | 0.11749
Montana | Fergus Co | Daily PM2.5 | NOx | 1000 | 90 | 20988 | 0.057176
Montana | Fergus Co | Daily PM2.5 | SO2 | 1000 | 10 | 2504 | 0.47915
Montana | Fergus Co | Daily PM2.5 | SO2 | 1000 | 90 | 5288 | 0.22694
Montana | Gallatin Co | 8-hr Ozone | NOx | 1000 | 10 | 683 | 1.464
Montana | Gallatin Co | 8-hr Ozone | NOx | 1000 | 90 | 696 | 1.4369
Montana | Gallatin Co | 8-hr Ozone | VOC | 500 | 10 | 3660 | 0.13661
Montana | Gallatin Co | Annual PM2.5 | NOx | 1000 | 10 | 27827 | 0.0071872
Montana | Gallatin Co | Annual PM2.5 | NOx | 1000 | 90 | 45695 | 0.0043768
Montana | Gallatin Co | Annual PM2.5 | SO2 | 1000 | 10 | 17575 | 0.01138
Montana | Gallatin Co | Annual PM2.5 | SO2 | 1000 | 90 | 32637 | 0.006128
Montana | Gallatin Co | Daily PM2.5 | NOx | 1000 | 10 | 13675 | 0.08775
Montana | Gallatin Co | Daily PM2.5 | NOx | 1000 | 90 | 14153 | 0.08479
Montana | Gallatin Co | Daily PM2.5 | SO2 | 1000 | 10 | 3090 | 0.3883
Montana | Gallatin Co | Daily PM2.5 | SO2 | 1000 | 90 | 4682 | 0.25632
Montana | Glacier Co | 8-hr Ozone | NOx | 1000 | 10 | 407 | 2.455
Montana | Glacier Co | 8-hr Ozone | NOx | 1000 | 90 | 413 | 2.4231
Montana | Glacier Co | 8-hr Ozone | VOC | 500 | 10 | 5400 | 0.0926
Montana | Glacier Co | Annual PM2.5 | NOx | 1000 | 10 | 21988 | 0.0090961
Montana | Glacier Co | Annual PM2.5 | NOx | 1000 | 90 | 48114 | 0.0041568
Montana | Glacier Co | Annual PM2.5 | SO2 | 1000 | 10 | 9851 | 0.020302
Montana | Glacier Co | Annual PM2.5 | SO2 | 1000 | 90 | 21023 | 0.0095133
Montana | Glacier Co | Daily PM2.5 | NOx | 1000 | 10 | 8595 | 0.13961
Montana | Glacier Co | Daily PM2.5 | NOx | 1000 | 90 | 11342 | 0.1058
Montana | Glacier Co | Daily PM2.5 | SO2 | 1000 | 10 | 1615 | 0.74294
Montana | Glacier Co | Daily PM2.5 | SO2 | 1000 | 90 | 2537 | 0.47302
Montana | Powder River | 8-hr Ozone | NOx | 500 | 10 | 330 | 1.5144
Montana | Powder River | 8-hr Ozone | NOx | 500 | 90 | 294 | 1.6991
Montana | Powder River | 8-hr Ozone | NOx | 1000 | 90 | 338 | 2.9582
Montana | Powder River | 8-hr Ozone | NOx | 3000 | 90 | 508 | 5.9029
Montana | Powder River | 8-hr Ozone | VOC | 500 | 10 | 10863 | 0.046026
Montana | Powder River | 8-hr Ozone | VOC | 500 | 90 | 6551 | 0.076321
Montana | Powder River | 8-hr Ozone | VOC | 1000 | 90 | 2870 | 0.34847
Montana | Powder River | 8-hr Ozone | VOC | 3000 | 90 | 2399 | 1.2507
Montana | Powder River | Annual PM2.5 | NOx | 500 | 10 | 31752 | 0.0031494
Montana | Powder River | Annual PM2.5 | NOx | 500 | 90 | 73836 | 0.0013544
Montana | Powder River | Annual PM2.5 | NOx | 1000 | 90 | 80040 | 0.0024988
Montana | Powder River | Annual PM2.5 | NOx | 3000 | 90 | 98404 | 0.0060973
Montana | Powder River | Annual PM2.5 | SO2 | 500 | 10 | 16370 | 0.0061088
Montana | Powder River | Annual PM2.5 | SO2 | 500 | 90 | 29137 | 0.0034321
Montana | Powder River | Annual PM2.5 | SO2 | 1000 | 90 | 30879 | 0.0064769
Montana | Powder River | Annual PM2.5 | SO2 | 3000 | 90 | 35536 | 0.016884
Montana | Powder River | Daily PM2.5 | NOx | 500 | 10 | 6823 | 0.087934
Montana | Powder River | Daily PM2.5 | NOx | 500 | 90 | 12416 | 0.048326
Montana | Powder River | Daily PM2.5 | NOx | 1000 | 90 | 13356 | 0.089846
Montana | Powder River | Daily PM2.5 | NOx | 3000 | 90 | 16467 | 0.21861
Montana | Powder River | Daily PM2.5 | SO2 | 500 | 10 | 1922 | 0.31221
Montana | Powder River | Daily PM2.5 | SO2 | 500 | 90 | 6688 | 0.089711
Montana | Powder River | Daily PM2.5 | SO2 | 1000 | 90 | 7367 | 0.16289
Montana | Powder River | Daily PM2.5 | SO2 | 3000 | 90 | 9101 | 0.39556
Montana | Richland | 8-hr Ozone | NOx | 500 | 10 | 264 | 1.8943
Montana | Richland | 8-hr Ozone | NOx | 500 | 90 | 257 | 1.9427
Montana | Richland | 8-hr Ozone | NOx | 1000 | 90 | 291 | 3.4383
Montana | Richland | 8-hr Ozone | NOx | 3000 | 90 | 633 | 4.7361
Montana | Richland | 8-hr Ozone | VOC | 500 | 10 | 3161 | 0.15815
Montana | Richland | 8-hr Ozone | VOC | 500 | 90 | 3282 | 0.15236
Montana | Richland | 8-hr Ozone | VOC | 1000 | 90 | 2947 | 0.33927
Montana | Richland | 8-hr Ozone | VOC | 3000 | 90 | 1386 | 2.1651
Montana | Richland | Annual PM2.5 | NOx | 500 | 10 | 21496 | 0.004652
Montana | Richland | Annual PM2.5 | NOx | 500 | 90 | 51233 | 0.0019519
Montana | Richland | Annual PM2.5 | NOx | 1000 | 90 | 54327 | 0.0036814
Montana | Richland | Annual PM2.5 | NOx | 3000 | 90 | 64783 | 0.0092617
Montana | Richland | Annual PM2.5 | SO2 | 500 | 10 | 11795 | 0.0084785
Montana | Richland | Annual PM2.5 | SO2 | 500 | 90 | 23413 | 0.0042711
Montana | Richland | Annual PM2.5 | SO2 | 1000 | 90 | 26092 | 0.0076653
Montana | Richland | Annual PM2.5 | SO2 | 3000 | 90 | 32757 | 0.018317
Montana | Richland | Daily PM2.5 | NOx | 500 | 10 | 6363 | 0.094297
Montana | Richland | Daily PM2.5 | NOx | 500 | 90 | 7061 | 0.084972
Montana | Richland | Daily PM2.5 | NOx | 1000 | 90 | 7540 | 0.15916
Montana | Richland | Daily PM2.5 | NOx | 3000 | 90 | 9389 | 0.38345
Montana | Richland | Daily PM2.5 | SO2 | 500 | 10 | 1523 | 0.39395
Montana | Richland | Daily PM2.5 | SO2 | 500 | 90 | 2626 | 0.22848
Montana | Richland | Daily PM2.5 | SO2 | 1000 | 90 | 3393 | 0.35371
Montana | Richland | Daily PM2.5 | SO2 | 3000 | 90 | 3746 | 0.9609
Montana | Roosevelt Co | 8-hr Ozone | NOx | 1000 | 10 | 203 | 4.9156
Montana | Roosevelt Co | 8-hr Ozone | NOx | 1000 | 90 | 213 | 4.7053
Montana | Roosevelt Co | 8-hr Ozone | VOC | 500 | 10 | 5549 | 0.090112
Montana | Roosevelt Co | Annual PM2.5 | NOx | 1000 | 10 | 26794 | 0.0074643
Montana | Roosevelt Co | Annual PM2.5 | NOx | 1000 | 90 | 60662 | 0.003297
Montana | Roosevelt Co | Annual PM2.5 | SO2 | 1000 | 10 | 11242 | 0.01779
Montana | Roosevelt Co | Annual PM2.5 | SO2 | 1000 | 90 | 26778 | 0.0074688
Montana | Roosevelt Co | Daily PM2.5 | NOx | 1000 | 10 | 9142 | 0.13126
Montana | Roosevelt Co | Daily PM2.5 | NOx | 1000 | 90 | 20089 | 0.059734
Montana | Roosevelt Co | Daily PM2.5 | SO2 | 1000 | 10 | 1166 | 1.029
Montana | Roosevelt Co | Daily PM2.5 | SO2 | 1000 | 90 | 4117 | 0.29145
Montana | Valley Co | 8-hr Ozone | NOx | 1000 | 10 | 288 | 3.4667
Montana | Valley Co | 8-hr Ozone | NOx | 1000 | 90 | 308 | 3.2497
Montana | Valley Co | 8-hr Ozone | VOC | 500 | 10 | 5424 | 0.092177
Montana | Valley Co | Annual PM2.5 | NOx | 1000 | 10 | 27594 | 0.007248
Montana | Valley Co | Annual PM2.5 | NOx | 1000 | 90 | 57384 | 0.0034853
Montana | Valley Co | Annual PM2.5 | SO2 | 1000 | 10 | 14163 | 0.014122
Montana | Valley Co | Annual PM2.5 | SO2 | 1000 | 90 | 26900 | 0.0074348
Montana | Valley Co | Daily PM2.5 | NOx | 1000 | 10 | 17406 | 0.068941
Montana | Valley Co | Daily PM2.5 | NOx | 1000 | 90 | 27778 | 0.0432
Montana | Valley Co | Daily PM2.5 | SO2 | 1000 | 10 | 1023 | 1.1732
Montana | Valley Co | Daily PM2.5 | SO2 | 1000 | 90 | 2332 | 0.51468
Montana | Yellowstone | 8-hr Ozone | NOx | 500 | 10 | 355 | 1.4075
Montana | Yellowstone | 8-hr Ozone | NOx | 500 | 90 | 360 | 1.388
Montana | Yellowstone | 8-hr Ozone | NOx | 1000 | 90 | 418 | 2.3935
Montana | Yellowstone | 8-hr Ozone | NOx | 3000 | 90 | 675 | 4.4416
Montana | Yellowstone | 8-hr Ozone | VOC | 500 | 10 | 3144 | 0.15904
Montana | Yellowstone | 8-hr Ozone | VOC | 500 | 90 | 3905 | 0.12805
Montana | Yellowstone | 8-hr Ozone | VOC | 1000 | 90 | 3505 | 0.28533
Montana | Yellowstone | 8-hr Ozone | VOC | 3000 | 90 | 2207 | 1.3592
Montana | Yellowstone | Annual PM2.5 | NOx | 500 | 10 | 26409 | 0.0037866
Montana | Yellowstone | Annual PM2.5 | NOx | 500 | 90 | 50561 | 0.0019778
Montana | Yellowstone | Annual PM2.5 | NOx | 1000 | 90 | 54672 | 0.0036582
Montana | Yellowstone | Annual PM2.5 | NOx | 3000 | 90 | 66706 | 0.0089947
Montana | Yellowstone | Annual PM2.5 | SO2 | 500 | 10 | 19112 | 0.0052324
Montana | Yellowstone | Annual PM2.5 | SO2 | 500 | 90 | 28006 | 0.0035707
Montana | Yellowstone | Annual PM2.5 | SO2 | 1000 | 90 | 28929 | 0.0069135
Montana | Yellowstone | Annual PM2.5 | SO2 | 3000 | 90 | 31477 | 0.019062
Montana | Yellowstone | Daily PM2.5 | NOx | 500 | 10 | 6777 | 0.088537
Montana | Yellowstone | Daily PM2.5 | NOx | 500 | 90 | 8775 | 0.068377
Montana | Yellowstone | Daily PM2.5 | NOx | 1000 | 90 | 9808 | 0.12235 | regional 8-hr ozone
Montana | Yellowstone | Daily PM2.5 | NOx | 3000 | 90 | 12905 | 0.27897
Montana | Yellowstone | Daily PM2.5 | SO2 | 500 | 10 | 3005 | 0.19968
Montana | Yellowstone | Daily PM2.5 | SO2 | 500 | 90 | 5761 | 0.10414
Montana | Yellowstone | Daily PM2.5 | SO2 | 1000 | 90 | 6483 | 0.18509
Montana | Yellowstone | Daily PM2.5 | SO2 | 3000 | 90 | 8458 | 0.42562
Nebraska | Adams | 8-hr Ozone | NOx | 500 | 10 | 401 | 1.2483
Nebraska | Adams | 8-hr Ozone | NOx | 500 | 90 | 394 | 1.2705
Nebraska | Adams | 8-hr Ozone | NOx | 1000 | 90 | 531 | 1.8825
Nebraska | Adams | 8-hr Ozone | NOx | 3000 | 90 | 1218 | 2.463
Nebraska | Adams | 8-hr Ozone | VOC | 500 | 10 | 1574 | 0.31757
Nebraska | Adams | 8-hr Ozone | VOC | 1000 | 10 | 1441 | 0.69406
Nebraska | Adams | 8-hr Ozone | VOC | 1000 | 90 | 1640 | 0.60973
Nebraska | Adams | 8-hr Ozone | VOC | 3000 | 90 | 1067 | 2.8126
Nebraska | Adams | Annual PM2.5 | NOx | 500 | 10 | 9220 | 0.010846
Nebraska | Adams | Annual PM2.5 | NOx | 500 | 90 | 24699 | 0.0040488
Nebraska | Adams | Annual PM2.5 | NOx | 1000 | 10 | 9694 | 0.020632
Nebraska | Adams | Annual PM2.5 | NOx | 1000 | 90 | 24503 | 0.0081624
Nebraska | Adams | Annual PM2.5 | NOx | 3000 | 90 | 24036 | 0.024963
Nebraska | Adams | Annual PM2.5 | SO2 | 500 | 10 | 2681 | 0.0373
Nebraska | Adams | Annual PM2.5 | SO2 | 500 | 90 | 10243 | 0.0097628
Nebraska | Adams | Annual PM2.5 | SO2 | 1000 | 10 | 2263 | 0.08837
Nebraska | Adams | Annual PM2.5 | SO2 | 1000 | 90 | 8914 | 0.022436
Nebraska | Adams | Annual PM2.5 | SO2 | 3000 | 90 | 7044 | 0.085174
Nebraska | Adams | Daily PM2.5 | NOx | 500 | 10 | 1740 | 0.34479
Nebraska | Adams | Daily PM2.5 | NOx | 500 | 90 | 6892 | 0.087056
Nebraska | Adams | Daily PM2.5 | NOx | 1000 | 10 | 1939 | 0.61892
Nebraska | Adams | Daily PM2.5 | NOx | 1000 | 90 | 5945 | 0.20186
Nebraska | Adams | Daily PM2.5 | NOx | 3000 | 90 | 4723 | 0.76219
Nebraska | Adams | Daily PM2.5 | SO2 | 500 | 10 | 327 | 1.8363
Nebraska | Adams | Daily PM2.5 | SO2 | 500 | 90 | 2094 | 0.28654
Nebraska | Adams | Daily PM2.5 | SO2 | 1000 | 10 | 251 | 4.7824
Nebraska | Adams | Daily PM2.5 | SO2 | 1000 | 90 | 1975 | 0.60769
Nebraska | Adams | Daily PM2.5 | SO2 | 3000 | 90 | 1348 | 2.6704
Nebraska | Douglas | 8-hr Ozone | NOx | 500 | 10 | 334 | 1.4976
Nebraska | Douglas | 8-hr Ozone | NOx | 500 | 90 | 349 | 1.4321
Nebraska | Douglas | 8-hr Ozone | NOx | 1000 | 90 | 379 | 2.638
Nebraska | Douglas | 8-hr Ozone | NOx | 3000 | 90 | 483 | 6.2152
Nebraska | Douglas | 8-hr Ozone | VOC | 500 | 10 | 2388 | 0.20938
Nebraska | Douglas | 8-hr Ozone | VOC | 1000 | 10 | 1966 | 0.50861
Nebraska | Douglas | 8-hr Ozone | VOC | 1000 | 90 | 1806 | 0.5537
Nebraska | Douglas | 8-hr Ozone | VOC | 3000 | 90 | 1586 | 1.8919
Nebraska | Douglas | Annual PM2.5 | NOx | 500 | 10 | 14988 | 0.0066718
Nebraska | Douglas | Annual PM2.5 | NOx | 500 | 90 | 36002 | 0.0027776
Nebraska | Douglas | Annual PM2.5 | NOx | 1000 | 10 | 15116 | 0.013231
Nebraska | Douglas | Annual PM2.5 | NOx | 1000 | 90 | 35094 | 0.005699
Nebraska | Douglas | Annual PM2.5 | NOx | 3000 | 90 | 32407 | 0.018515
Nebraska | Douglas | Annual PM2.5 | SO2 | 500 | 10 | 6001 | 0.016665
Nebraska | Douglas | Annual PM2.5 | SO2 | 500 | 90 | 20195 | 0.0049518
Nebraska | Douglas | Annual PM2.5 | SO2 | 1000 | 10 | 4592 | 0.043553
Nebraska | Douglas | Annual PM2.5 | SO2 | 1000 | 90 | 14651 | 0.013651
Nebraska | Douglas | Annual PM2.5 | SO2 | 3000 | 90 | 9497 | 0.063176
Nebraska | Douglas | Daily PM2.5 | NOx | 500 | 10 | 3109 | 0.193
Nebraska | Douglas | Daily PM2.5 | NOx | 500 | 90 | 9528 | 0.062975
Nebraska | Douglas | Daily PM2.5 | NOx | 1000 | 10 | 3250 | 0.36927
Nebraska | Douglas | Daily PM2.5 | NOx | 1000 | 90 | 9084 | 0.1321
Nebraska | Douglas | Daily PM2.5 | NOx | 3000 | 90 | 8713 | 0.41319
Nebraska | Douglas | Daily PM2.5 | SO2 | 500 | 10 | 637 | 0.9425
Nebraska | Douglas | Daily PM2.5 | SO2 | 500 | 90 | 3477 | 0.17255
Nebraska | Douglas | Daily PM2.5 | SO2 | 1000 | 10 | 591 | 2.0315
Nebraska | Douglas | Daily PM2.5 | SO2 | 1000 | 90 | 2204 | 0.54451
Nebraska | Douglas | Daily PM2.5 | SO2 | 3000 | 90 | 1666 | 2.1605
Nebraska | Keith | 8-hr Ozone | NOx | 500 | 10 | 621 | 0.80543
Nebraska | Keith | 8-hr Ozone | NOx | 500 | 90 | 598 | 0.83588
Nebraska | Keith | 8-hr Ozone | NOx | 1000 | 90 | 715 | 1.398
Nebraska | Keith | 8-hr Ozone | VOC | 500 | 10 | 3344 | 0.14951
Nebraska | Keith | Annual PM2.5 | NOx | 500 | 10 | 25417 | 0.0039344
Nebraska | Keith | Annual PM2.5 | NOx | 500 | 90 | 61937 | 0.0016145
Nebraska | Keith | Annual PM2.5 | NOx | 1000 | 90 | 64864 | 0.0030834
Nebraska | Keith | Annual PM2.5 | SO2 | 500 | 10 | 9668 | 0.010343
Nebraska | Keith | Annual PM2.5 | SO2 | 500 | 90 | 18290 | 0.0054675
Nebraska | Keith | Annual PM2.5 | SO2 | 1000 | 90 | 20728 | 0.0096487
Nebraska | Keith | Daily PM2.5 | NOx | 500 | 10 | 10789 | 0.055612
Nebraska | Keith | Daily PM2.5 | NOx | 500 | 90 | 14943 | 0.040153
Nebraska | Keith | Daily PM2.5 | NOx | 1000 | 90 | 16942 | 0.070829
Nebraska | Keith | Daily PM2.5 | SO2 | 500 | 10 | 1228 | 0.48841
Nebraska | Keith | Daily PM2.5 | SO2 | 500 | 90 | 2587 | 0.23197
Nebraska | Keith | Daily PM2.5 | SO2 | 1000 | 90 | 3394 | 0.35355
North Dakota | Cass Co | 8-hr Ozone | NOx | 1000 | 10 | 383 | 2.6121
North Dakota | Cass Co | 8-hr Ozone | NOx | 1000 | 10 | 1159 | 0.86304
North Dakota | Cass Co | 8-hr Ozone | NOx | 1000 | 90 | 390 | 2.5621
North Dakota | Cass Co | 8-hr Ozone | NOx | 1000 | 90 | 1164 | 0.85923
North Dakota | Cass Co | 8-hr Ozone | VOC | 500 | 10 | 1680 | 0.29762
North Dakota | Cass Co | 8-hr Ozone | VOC | 500 | 10 | 4266 | 0.11721
North Dakota | Cass Co | Annual PM2.5 | NOx | 1000 | 10 | 9838 | 0.02033
North Dakota | Cass Co | Annual PM2.5 | NOx | 1000 | 10 | 20401 | 0.0098032
North Dakota | Cass Co | Annual PM2.5 | NOx | 1000 | 90 | 22078 | 0.0090589
North Dakota | Cass Co | Annual PM2.5 | NOx | 1000 | 90 | 35496 | 0.0056344
North Dakota | Cass Co | Annual PM2.5 | SO2 | 1000 | 10 | 6640 | 0.030122
North Dakota | Cass Co | Annual PM2.5 | SO2 | 1000 | 10 | 8656 | 0.023106
North Dakota | Cass Co | Annual PM2.5 | SO2 | 1000 | 90 | 13591 | 0.014716
North Dakota | Cass Co | Annual PM2.5 | SO2 | 1000 | 90 | 22494 | 0.0088911
North Dakota | Cass Co | Daily PM2.5 | NOx | 1000 | 10 | 6651 | 0.18042
North Dakota | Cass Co | Daily PM2.5 | NOx | 1000 | 10 | 9365 | 0.12813
North Dakota | Cass Co | Daily PM2.5 | NOx | 1000 | 90 | 11042 | 0.10868
North Dakota | Cass Co | Daily PM2.5 | NOx | 1000 | 90 | 12115 | 0.099047
North Dakota | Cass Co | Daily PM2.5 | SO2 | 1000 | 10 | 1048 | 1.1447
North Dakota | Cass Co | Daily PM2.5 | SO2 | 1000 | 10 | 1379 | 0.87005
North Dakota | Cass Co | Daily PM2.5 | SO2 | 1000 | 90 | 1906 | 0.62972
North Dakota | Cass Co | Daily PM2.5 | SO2 | 1000 | 90 | 2430 | 0.4939
North Dakota | Mc Kenzie Co | 8-hr Ozone | NOx | 1000 | 10 | 399 | 2.5082
North Dakota | Mc Kenzie Co | 8-hr Ozone | NOx | 1000 | 10 | 405 | 2.4667
North Dakota | Mc Kenzie Co | 8-hr Ozone | NOx | 1000 | 90 | 394 | 2.5396
North Dakota | Mc Kenzie Co | 8-hr Ozone | NOx | 1000 | 90 | 419 | 2.3887
North Dakota | Mc Kenzie Co | 8-hr Ozone | VOC | 500 | 10 | 6567 | 0.076139
North Dakota | Mc Kenzie Co | 8-hr Ozone | VOC | 500 | 10 | 9295 | 0.053792
North Dakota | Mc Kenzie Co | Annual PM2.5 | NOx | 1000 | 10 | 33013 | 0.0060582
North Dakota | Mc Kenzie Co | Annual PM2.5 | NOx | 1000 | 10 | 38583 | 0.0051837
North Dakota | Mc Kenzie Co | Annual PM2.5 | NOx | 1000 | 90 | 75284 | 0.0026566
North Dakota | Mc Kenzie Co | Annual PM2.5 | NOx | 1000 | 90 | 81780 | 0.0024456
North Dakota | Mc Kenzie Co | Annual PM2.5 | SO2 | 1000 | 10 | 12600 | 0.015873
North Dakota | Mc Kenzie Co | Annual PM2.5 | SO2 | 1000 | 10 | 15966 | 0.012526
North Dakota | Mc Kenzie Co | Annual PM2.5 | SO2 | 1000 | 90 | 29441 | 0.0067934
North Dakota | Mc Kenzie Co | Annual PM2.5 | SO2 | 1000 | 90 | 31181 | 0.0064142
North Dakota | Mc Kenzie Co | Daily PM2.5 | NOx | 1000 | 10 | 18736 | 0.064048
North Dakota | Mc Kenzie Co | Daily PM2.5 | NOx | 1000 | 10 | 19346 | 0.062029
North Dakota | Mc Kenzie Co | Daily PM2.5 | NOx | 1000 | 90 | 25212 | 0.047597
North Dakota | Mc Kenzie Co | Daily PM2.5 | NOx | 1000 | 90 | 26934 | 0.044554
North Dakota | Mc Kenzie Co | Daily PM2.5 | SO2 | 1000 | 10 | 1079 | 1.1125
North Dakota | Mc Kenzie Co | Daily PM2.5 | SO2 | 1000 | 10 | 1412 | 0.8498
North Dakota | Mc Kenzie Co | Daily PM2.5 | SO2 | 1000 | 90 | 2982 | 0.40246
North Dakota | Mc Kenzie Co | Daily PM2.5 | SO2 | 1000 | 90 | 3564 | 0.33668
North Dakota | Mercer | 8-hr Ozone | NOx | 500 | 10 | 2716 | 0.18406
North Dakota | Mercer | 8-hr Ozone | NOx | 500 | 90 | 3237 | 0.15446
North Dakota | Mercer | 8-hr Ozone | NOx | 1000 | 90 | 3449 | 0.28998
North Dakota | Mercer | 8-hr Ozone | NOx | 3000 | 90 | 3860 | 0.77725
North Dakota | Mercer | 8-hr Ozone | VOC | 500 | 10 | 2362 | 0.21173
North Dakota | Mercer | 8-hr Ozone | VOC | 500 | 90 | 2351 | 0.21267
North Dakota | Mercer | 8-hr Ozone | VOC | 1000 | 90 | 2425 | 0.41238
North Dakota | Mercer | 8-hr Ozone | VOC | 3000 | 90 | 2713 | 1.1059
North Dakota | Mercer | Annual PM2.5 | NOx | 500 | 10 | 12889 | 0.0077584
North Dakota | Mercer | Annual PM2.5 | NOx | 500 | 90 | 35513 | 0.0028159
North Dakota | Mercer | Annual PM2.5 | NOx | 1000 | 90 | 36221 | 0.0055216
North Dakota | Mercer | Annual PM2.5 | NOx | 3000 | 90 | 38294 | 0.015668
North Dakota | Mercer | Annual PM2.5 | SO2 | 500 | 10 | 2289 | 0.043685
North Dakota | Mercer | Annual PM2.5 | SO2 | 500 | 90 | 7595 | 0.013167
North Dakota | Mercer | Annual PM2.5 | SO2 | 1000 | 90 | 7670 | 0.026074
North Dakota | Mercer | Annual PM2.5 | SO2 | 3000 | 90 | 8043 | 0.074601
North Dakota | Mercer | Daily PM2.5 | NOx | 500 | 10 | 5460 | 0.1099
North Dakota | Mercer | Daily PM2.5 | NOx | 500 | 90 | 6989 | 0.085846
North Dakota | Mercer | Daily PM2.5 | NOx | 1000 | 90 | 7269 | 0.16509
North Dakota | Mercer | Daily PM2.5 | NOx | 3000 | 90 | 8232 | 0.43731
North Dakota | Mercer | Daily PM2.5 | SO2 | 500 | 10 | 525 | 1.1437
North Dakota | Mercer | Daily PM2.5 | SO2 | 500 | 90 | 1200 | 0.50007
North Dakota | Mercer | Daily PM2.5 | SO2 | 1000 | 90 | 1224 | 0.98076
North Dakota | Mercer | Daily PM2.5 | SO2 | 3000 | 90 | 1336 | 2.6943
North Dakota | Morton | 8-hr Ozone | NOx | 500 | 10 | 185 | 2.7064
North Dakota | Morton | 8-hr Ozone | NOx | 500 | 90 | 184 | 2.7154
North Dakota | Morton | 8-hr Ozone | NOx | 1000 | 90 | 221 | 4.5261
North Dakota | Morton | 8-hr Ozone | NOx | 3000 | 90 | 556 | 5.3915
North Dakota | Morton | 8-hr Ozone | VOC | 500 | 10 | 1420 | 0.35215
North Dakota | Morton | 8-hr Ozone | VOC | 500 | 90 | 1725 | 0.2899
North Dakota | Morton | 8-hr Ozone | VOC | 1000 | 90 | 1701 | 0.58772
North Dakota | Morton | 8-hr Ozone | VOC | 3000 | 90 | 1836 | 1.6337
North Dakota | Morton | Annual PM2.5 | NOx | 500 | 10 | 15278 | 0.0065453
North Dakota | Morton | Annual PM2.5 | NOx | 500 | 90 | 37473 | 0.0026686
North Dakota | Morton | Annual PM2.5 | NOx | 1000 | 90 | 39819 | 0.0050227
North Dakota | Morton | Annual PM2.5 | NOx | 3000 | 90 | 46900 | 0.012793
North Dakota | Morton | Annual PM2.5 | SO2 | 500 | 10 | 5519 | 0.01812
North Dakota | Morton | Annual PM2.5 | SO2 | 500 | 90 | 13466 | 0.0074259
North Dakota | Morton | Annual PM2.5 | SO2 | 1000 | 90 | 15091 | 0.013253
North Dakota | Morton | Annual PM2.5 | SO2 | 3000 | 90 | 19369 | 0.030978
North Dakota | Morton | Daily PM2.5 | NOx | 500 | 10 | 8524 | 0.070389
North Dakota | Morton | Daily PM2.5 | NOx | 500 | 90 | 13982 | 0.042914
North Dakota | Morton | Daily PM2.5 | NOx | 1000 | 90 | 14234 | 0.084305
North Dakota | Morton | Daily PM2.5 | NOx | 3000 | 90 | 15080 | 0.23872
North Dakota | Morton | Daily PM2.5 | SO2 | 500 | 10 | 1094 | 0.5483
North Dakota | Morton | Daily PM2.5 | SO2 | 500 | 90 | 3387 | 0.17716
North Dakota | Morton | Daily PM2.5 | SO2 | 1000 | 90 | 3549 | 0.33809
North Dakota | Morton | Daily PM2.5 | SO2 | 3000 | 90 | 4460 | 0.80726
North Dakota | Mountrail Co | 8-hr Ozone | NOx | 1000 | 10 | 282 | 3.5518
North Dakota | Mountrail Co | 8-hr Ozone | NOx | 1000 | 90 | 314 | 3.1868
North Dakota | Mountrail Co | 8-hr Ozone | VOC | 500 | 10 | 3007 | 0.16626
North Dakota | Mountrail Co | Annual PM2.5 | NOx | 1000 | 10 | 26894 | 0.0074367
North Dakota | Mountrail Co | Annual PM2.5 | NOx | 1000 | 90 | 54042 | 0.0037008
North Dakota | Mountrail Co | Annual PM2.5 | SO2 | 1000 | 10 | 10622 | 0.018829
North Dakota | Mountrail Co | Annual PM2.5 | SO2 | 1000 | 90 | 22666 | 0.0088239
North Dakota | Mountrail Co | Daily PM2.5 | NOx | 1000 | 10 | 11640 | 0.10309
North Dakota | Mountrail Co | Daily PM2.5 | NOx | 1000 | 90 | 14775 | 0.081218
North Dakota | Mountrail Co | Daily PM2.5 | SO2 | 1000 | 10 | 909 | 1.3196
North Dakota | Mountrail Co | Daily PM2.5 | SO2 | 1000 | 90 | 3423 | 0.35056
North Dakota | Stutsman Co | 8-hr Ozone | NOx | 1000 | 10 | 551 | 1.815
North Dakota | Stutsman Co | 8-hr Ozone | NOx | 1000 | 90 | 544 | 1.839
North Dakota | Stutsman Co | 8-hr Ozone | VOC | 500 | 10 | 2858 | 0.17497
North Dakota | Stutsman Co | Annual PM2.5 | NOx | 1000 | 10 | 20318 | 0.0098436
North Dakota | Stutsman Co | Annual PM2.5 | NOx | 1000 | 90 | 42447 | 0.0047118
North Dakota | Stutsman Co | Annual PM2.5 | SO2 | 1000 | 10 | 6355 | 0.031473
North Dakota | Stutsman Co | Annual PM2.5 | SO2 | 1000 | 90 | 14824 | 0.013492
North Dakota | Stutsman Co | Daily PM2.5 | NOx | 1000 | 10 | 8006 | 0.14988
North Dakota | Stutsman Co | Daily PM2.5 | NOx | 1000 | 90 | 11034 | 0.10875
North Dakota | Stutsman Co | Daily PM2.5 | SO2 | 1000 | 10 | 980 | 1.2242
North Dakota | Stutsman Co | Daily PM2.5 | SO2 | 1000 | 90 | 2056 | 0.5836
North Dakota | Williams Co | 8-hr Ozone | NOx | 1000 | 10 | 599 | 1.6701
North Dakota | Williams Co | 8-hr Ozone | NOx | 1000 | 90 | 563 | 1.7777
North Dakota | Williams Co | 8-hr Ozone | VOC | 500 | 10 | 4485 | 0.11149
North Dakota | Williams Co | Annual PM2.5 | NOx | 1000 | 10 | 30237 | 0.0066144
North Dakota | Williams Co | Annual PM2.5 | NOx | 1000 | 90 | 58851 | 0.0033984
North Dakota | Williams Co | Annual PM2.5 | SO2 | 1000 | 10 | 10530 | 0.018993
North Dakota | Williams Co | Annual PM2.5 | SO2 | 1000 | 90 | 21916 | 0.0091259
North Dakota | Williams Co | Daily PM2.5 | NOx | 1000 | 10 | 11238 | 0.10678
North Dakota | Williams Co | Daily PM2.5 | NOx | 1000 | 90 | 16116 | 0.074458
North Dakota | Williams Co | Daily PM2.5 | SO2 | 1000 | 10 | 1128 | 1.0638
North Dakota | Williams Co | Daily PM2.5 | SO2 | 1000 | 90 | 2028 | 0.59164
South Dakota | Brookings Co | 8-hr Ozone | NOx | 1000 | 10 | 594 | 1.6832
South Dakota | Brookings Co | 8-hr Ozone | NOx | 1000 | 90 | 568 | 1.7603
South Dakota | Brookings Co | 8-hr Ozone | VOC | 500 | 10 | 5841 | 0.085596
South Dakota | Brookings Co | Annual PM2.5 | NOx | 1000 | 10 | 12334 | 0.016216
South Dakota | Brookings Co | Annual PM2.5 | NOx | 1000 | 90 | 29229 | 0.0068426
South Dakota | Brookings Co | Annual PM2.5 | SO2 | 1000 | 10 | 2790 | 0.071686
South Dakota | Brookings Co | Annual PM2.5 | SO2 | 1000 | 90 | 10033 | 0.019935
South Dakota | Brookings Co | Daily PM2.5 | NOx | 1000 | 10 | 5934 | 0.20223
South Dakota | Brookings Co | Daily PM2.5 | NOx | 1000 | 90 | 9597 | 0.12504
South Dakota | Brookings Co | Daily PM2.5 | SO2 | 1000 | 10 | 630 | 1.9037
South Dakota | Brookings Co | Daily PM2.5 | SO2 | 1000 | 90 | 1712 | 0.70089
South Dakota | Brown Co | 8-hr Ozone | NOx | 1000 | 10 | 589 | 1.6986
South Dakota | Brown Co | 8-hr Ozone | NOx | 1000 | 90 | 587 | 1.7045
South Dakota | Brown Co | 8-hr Ozone | VOC | 500 | 10 | 7257 | 0.068896
South Dakota | Brown Co | Annual PM2.5 | NOx | 1000 | 10 | 13673 | 0.014628
South Dakota | Brown Co | Annual PM2.5 | NOx | 1000 | 90 | 28199 | 0.0070924
South Dakota | Brown Co | Annual PM2.5 | SO2 | 1000 | 10 | 4538 | 0.044074
South Dakota | Brown Co | Annual PM2.5 | SO2 | 1000 | 90 | 12122 | 0.016499
South Dakota | Brown Co | Daily PM2.5 | NOx | 1000 | 10 | 3538 | 0.33913
South Dakota | Brown Co | Daily PM2.5 | NOx | 1000 | 90 | 6941 | 0.17288
South Dakota | Brown Co | Daily PM2.5 | SO2 | 1000 | 10 | 353 | 3.3954
South Dakota | Brown Co | Daily PM2.5 | SO2 | 1000 | 90 | 1207 | 0.99402
South Dakota | Codington Co | 8-hr Ozone | NOx | 1000 | 10 | 757 | 1.3207
South Dakota | Codington Co | 8-hr Ozone | NOx | 1000 | 90 | 746 | 1.341
South Dakota | Codington Co | 8-hr Ozone | VOC | 500 | 10 | 8253 | 0.060582
South Dakota | Codington Co | Annual PM2.5 | NOx | 1000 | 10 | 13718 | 0.014579
South Dakota | Codington Co | Annual PM2.5 | NOx | 1000 | 90 | 30598 | 0.0065363
South Dakota | Codington Co | Annual PM2.5 | SO2 | 1000 | 10 | 3262 | 0.06132
South Dakota | Codington Co | Annual PM2.5 | SO2 | 1000 | 90 | 8658 | 0.023101
South Dakota | Codington Co | Daily PM2.5 | NOx | 1000 | 10 | 4192 | 0.28626
South Dakota | Codington Co | Daily PM2.5 | NOx | 1000 | 90 | 6468 | 0.18554
South Dakota | Codington Co | Daily PM2.5 | SO2 | 1000 | 10 | 754 | 1.5924
South Dakota | Codington Co | Daily PM2.5 | SO2 | 1000 | 90 | 1288 | 0.93187
South Dakota | Haakon | 8-hr Ozone | NOx | 500 | 10 | 240 | 2.0797
South Dakota | Haakon | 8-hr Ozone | NOx | 500 | 90 | 272 | 1.8384
South Dakota | Haakon | 8-hr Ozone | NOx | 1000 | 90 | 319 | 3.1372
South Dakota | Haakon | 8-hr Ozone | VOC | 500 | 10 | 10404 | 0.04806
South Dakota | Haakon | Annual PM2.5 | NOx | 500 | 10 | 19491 | 0.0051307
South Dakota | Haakon | Annual PM2.5 | NOx | 500 | 90 | 40048 | 0.002497
South Dakota | Haakon | Annual PM2.5 | NOx | 1000 | 90 | 42555 | 0.0046998
South Dakota | Haakon | Annual PM2.5 | SO2 | 500 | 10 | 5568 | 0.01796
South Dakota | Haakon | Annual PM2.5 | SO2 | 500 | 90 | 14220 | 0.0070322
South Dakota | Haakon | Annual PM2.5 | SO2 | 1000 | 90 | 16609 | 0.012042
South Dakota | Haakon | Daily PM2.5 | NOx | 500 | 10 | 3800 | 0.15788
South Dakota | Haakon | Daily PM2.5 | NOx | 500 | 90 | 5472 | 0.10965
South Dakota | Haakon | Daily PM2.5 | NOx | 1000 | 90 | 5918 | 0.20278
South Dakota | Haakon | Daily PM2.5 | SO2 | 500 | 10 | 820 | 0.7321
South Dakota | Haakon | Daily PM2.5 | SO2 | 500 | 90 | 1786 | 0.33599
South Dakota | Haakon | Daily PM2.5 | SO2 | 1000 | 90 | 2114 | 0.56772
South Dakota | Lawrence Co | 8-hr Ozone | NOx | 1000 | 10 | 399 | 2.5061
South Dakota | Lawrence Co | 8-hr Ozone | NOx | 1000 | 90 | 467 | 2.1401
South Dakota | Lawrence Co | 8-hr Ozone | VOC | 500 | 10 | 8888 | 0.056255
South Dakota | Lawrence Co | Annual PM2.5 | NOx | 1000 | 10 | 39627 | 0.0050471
South Dakota | Lawrence Co | Annual PM2.5 | NOx | 1000 | 90 | 71288 | 0.0028055
South Dakota | Lawrence Co | Annual PM2.5 | SO2 | 1000 | 10 | 20414 | 0.0097974
South Dakota | Lawrence Co | Annual PM2.5 | SO2 | 1000 | 90 | 28581 | 0.0069977
South Dakota | Lawrence Co | Daily PM2.5 | NOx | 1000 | 10 | 11978 | 0.10018
South Dakota | Lawrence Co | Daily PM2.5 | NOx | 1000 | 90 | 14320 | 0.0838
South Dakota | Lawrence Co | Daily PM2.5 | SO2 | 1000 | 10 | 2130 | 0.56347
South Dakota | Lawrence Co | Daily PM2.5 | SO2 | 1000 | 90 | 3227 | 0.37189
South Dakota | Miner | 8-hr Ozone | NOx | 500 | 10 | 265 | 1.8851
South Dakota | Miner | 8-hr Ozone | NOx | 500 | 90 | 252 | 1.988
South Dakota | Miner | 8-hr Ozone | NOx | 1000 | 90 | 520 | 1.9219
South Dakota | Miner | 8-hr Ozone | VOC | 500 | 10 | 4394 | 0.1138
South Dakota | Miner | Annual PM2.5 | NOx | 500 | 10 | 13145 | 0.0076073
South Dakota | Miner | Annual PM2.5 | NOx | 500 | 90 | 32835 | 0.0030455
South Dakota | Miner | Annual PM2.5 | NOx | 1000 | 90 | 34469 | 0.0058024
South Dakota | Miner | Annual PM2.5 | SO2 | 500 | 10 | 3719 | 0.026888
South Dakota | Miner | Annual PM2.5 | SO2 | 500 | 90 | 10835 | 0.0092293
South Dakota | Miner | Annual PM2.5 | SO2 | 1000 | 90 | 11499 | 0.017393
South Dakota | Miner | Daily PM2.5 | NOx | 500 | 10 | 6000 | 0.10001
South Dakota | Miner | Daily PM2.5 | NOx | 500 | 90 | 14824 | 0.040474
South Dakota | Miner | Daily PM2.5 | NOx | 1000 | 90 | 14957 | 0.08023
South Dakota | Miner | Daily PM2.5 | SO2 | 500 | 10 | 714 | 0.84003
South Dakota | Miner | Daily PM2.5 | SO2 | 500 | 90 | 2083 | 0.28809
South Dakota | Miner | Daily PM2.5 | SO2 | 1000 | 90 | 2118 | 0.56655
South Dakota | Minnehaha Co | 8-hr Ozone | NOx | 1000 | 10 | 1045 | 0.95661
South Dakota | Minnehaha Co | 8-hr Ozone | NOx | 1000 | 90 | 1033 | 0.96847
South Dakota | Minnehaha Co | 8-hr Ozone | VOC | 500 | 10 | 1949 | 0.2565
South Dakota | Minnehaha Co | Annual PM2.5 | NOx | 1000 | 10 | 11835 | 0.0169
South Dakota | Minnehaha Co | Annual PM2.5 | NOx | 1000 | 90 | 24141 | 0.0082848
South Dakota | Minnehaha Co | Annual PM2.5 | SO2 | 1000 | 10 | 2362 | 0.084664
South Dakota | Minnehaha Co | Annual PM2.5 | SO2 | 1000 | 90 | 6385 | 0.031322
South Dakota | Minnehaha Co | Daily PM2.5 | NOx | 1000 | 10 | 6293 | 0.1907
South Dakota | Minnehaha Co | Daily PM2.5 | NOx | 1000 | 90 | 10766 | 0.11146
South Dakota | Minnehaha Co | Daily PM2.5 | SO2 | 1000 | 10 | 569 | 2.1086
South Dakota | Minnehaha Co | Daily PM2.5 | SO2 | 1000 | 90 | 1490 | 0.80545
South Dakota | Pennington Co | 8-hr Ozone | NOx | 1000 | 10 | 536 | 1.865
South Dakota | Pennington Co | 8-hr Ozone | NOx | 1000 | 90 | 636 | 1.5722
South Dakota | Pennington Co | 8-hr Ozone | VOC | 500 | 10 | 5046 | 0.099084
South Dakota | Pennington Co | Annual PM2.5 | NOx | 1000 | 10 | 28361 | 0.007052
South Dakota | Pennington Co | Annual PM2.5 | NOx | 1000 | 90 | 59239 | 0.0033761
South Dakota | Pennington Co | Annual PM2.5 | SO2 | 1000 | 10 | 13803 | 0.01449
South Dakota | Pennington Co | Annual PM2.5 | SO2 | 1000 | 90 | 24660 | 0.0081104
South Dakota | Pennington Co | Daily PM2.5 | NOx | 1000 | 10 | 14113 | 0.085031
South Dakota | Pennington Co | Daily PM2.5 | NOx | 1000 | 90 | 18503 | 0.064855
South Dakota | Pennington Co | Daily PM2.5 | SO2 | 1000 | 10 | 1077 | 1.1138
South Dakota | Pennington Co | Daily PM2.5 | SO2 | 1000 | 90 | 2979 | 0.40286
South Dakota | Yankton Co | 8-hr Ozone | NOx | 1000 | 10 | 436 | 2.2948
South Dakota | Yankton Co | 8-hr Ozone | NOx | 1000 | 90 | 449 | 2.228
South Dakota | Yankton Co | 8-hr Ozone | VOC | 500 | 10 | 4913 | 0.10178
South Dakota | Yankton Co | Annual PM2.5 | NOx | 1000 | 10 | 13904 | 0.014384
South Dakota | Yankton Co | Annual PM2.5 | NOx | 1000 | 90 | 30198 | 0.0066229
South Dakota | Yankton Co | Annual PM2.5 | SO2 | 1000 | 10 | 5632 | 0.035511
South Dakota | Yankton Co | Annual PM2.5 | SO2 | 1000 | 90 | 15910 | 0.01257
South Dakota | Yankton Co | Daily PM2.5 | NOx | 1000 | 10 | 5492 | 0.21849
South Dakota | Yankton Co | Daily PM2.5 | NOx | 1000 | 90 | 9161 | 0.13098
South Dakota | Yankton Co | Daily PM2.5 | SO2 | 1000 | 10 | 816 | 1.47
South Dakota | Yankton Co | Daily PM2.5 | SO2 | 1000 | 90 | 2177 | 0.55116
Wyoming | Albany | 8-hr Ozone | NOx | 500 | 10 | 400 | 1.2504
Wyoming | Albany | 8-hr Ozone | NOx | 500 | 90 | 400 | 1.2512
Wyoming | Albany | 8-hr Ozone | NOx | 1000 | 90 | 477 | 2.097
Wyoming | Albany | 8-hr Ozone | VOC | 500 | 10 | 12788 | 0.0391
Wyoming | Albany | Annual PM2.5 | NOx | 500 | 10 | 106995 | 0.00093462
Wyoming | Albany | Annual PM2.5 | NOx | 500 | 90 | 200771 | 0.00049808
Wyoming | Albany | Annual PM2.5 | NOx | 1000 | 90 | 203546 | 0.00098258
Wyoming | Albany | Annual PM2.5 | SO2 | 500 | 10 | 67672 | 0.0014777
Wyoming | Albany | Annual PM2.5 | SO2 | 500 | 90 | 99191 | 0.0010082
Wyoming | Albany | Annual PM2.5 | SO2 | 1000 | 90 | 106147 | 0.0018842
Wyoming | Albany | Daily PM2.5 | NOx | 500 | 10 | 25163 | 0.023845
Wyoming | Albany | Daily PM2.5 | NOx | 500 | 90 | 30094 | 0.019937
Wyoming | Albany | Daily PM2.5 | NOx | 1000 | 90 | 31263 | 0.038384
Wyoming | Albany | Daily PM2.5 | SO2 | 500 | 10 | 5173 | 0.11598
Wyoming | Albany | Daily PM2.5 | SO2 | 500 | 90 | 17191 | 0.034903
Wyoming | Albany | Daily PM2.5 | SO2 | 1000 | 90 | 19208 | 0.062474
Wyoming | Campbell | 8-hr Ozone | NOx | 500 | 10 | 444 | 1.1273
Wyoming | Campbell | 8-hr Ozone | NOx | 500 | 90 | 462 | 1.0828
Wyoming | Campbell | 8-hr Ozone | NOx | 1000 | 90 | 516 | 1.9386
Wyoming | Campbell | 8-hr Ozone | VOC | 500 | 10 | 4555 | 0.10978
Wyoming | Campbell | Annual PM2.5 | NOx | 500 | 10 | 65954 | 0.0015162
Wyoming | Campbell | Annual PM2.5 | NOx | 500 | 90 | 94988 | 0.0010528
Wyoming | Campbell | Annual PM2.5 | NOx | 1000 | 90 | 98666 | 0.002027
Wyoming | Campbell | Annual PM2.5 | SO2 | 500 | 10 | 29549 | 0.0033842
Wyoming | Campbell | Annual PM2.5 | SO2 | 500 | 90 | 38978 | 0.0025655
Wyoming | Campbell | Annual PM2.5 | SO2 | 1000 | 90 | 43379 | 0.0046105
Wyoming | Campbell | Daily PM2.5 | NOx | 500 | 10 | 16729 | 0.035867
Wyoming | Campbell | Daily PM2.5 | NOx | 500 | 90 | 25556 | 0.023477
Wyoming | Campbell | Daily PM2.5 | NOx | 1000 | 90 | 26135 | 0.045915
Wyoming | Campbell | Daily PM2.5 | SO2 | 500 | 10 | 2393 | 0.25071
Wyoming | Campbell | Daily PM2.5 | SO2 | 500 | 90 | 3858 | 0.15553
Wyoming | Campbell | Daily PM2.5 | SO2 | 1000 | 90 | 4730 | 0.25372
Wyoming | Campbell Co | 8-hr Ozone | NOx | 1000 | 10 | 922 | 1.0842
Wyoming | Campbell Co | 8-hr Ozone | NOx | 1000 | 90 | 920 | 1.0867
Wyoming | Campbell Co | 8-hr Ozone | VOC | 500 | 10 | 3000 | 0.16665
Wyoming | Campbell Co | Annual PM2.5 | NOx | 1000 | 10 | 74147 | 0.0026974
Wyoming | Campbell Co | Annual PM2.5 | NOx | 1000 | 90 | 130497 | 0.0015326
Wyoming | Campbell Co | Annual PM2.5 | SO2 | 1000 | 10 | 16381 | 0.012209
Wyoming | Campbell Co | Annual PM2.5 | SO2 | 1000 | 90 | 35242 | 0.0056751
Wyoming | Campbell Co | Daily PM2.5 | NOx | 1000 | 10 | 29654 | 0.040466
Wyoming | Campbell Co | Daily PM2.5 | NOx | 1000 | 90 | 51325 | 0.02338
Wyoming | Campbell Co | Daily PM2.5 | SO2 | 1000 | 10 | 1503 | 0.79865
Wyoming | Campbell Co | Daily PM2.5 | SO2 | 1000 | 90 | 5220 | 0.22987
Wyoming | Fremont Co | 8-hr Ozone | NOx | 1000 | 10 | 394 | 2.5375
Wyoming | Fremont Co | 8-hr Ozone | NOx | 1000 | 90 | 381 | 2.6229
Wyoming | Fremont Co | 8-hr Ozone | VOC | 500 | 10 | 9590 | 0.052139
Wyoming | Fremont Co | Annual PM2.5 | NOx | 1000 | 10 | 11313 | 0.017678
Wyoming | Fremont Co | Annual PM2.5 | NOx | 1000 | 90 | 19252 | 0.010389
Wyoming | Fremont Co | Annual PM2.5 | SO2 | 1000 | 10 | 17853 | 0.011202
Wyoming | Fremont Co | Annual PM2.5 | SO2 | 1000 | 90 | 21546 | 0.0092823
Wyoming | Fremont Co | Daily PM2.5 | NOx | 1000 | 10 | 7366 | 0.16292
Wyoming | Fremont Co | Daily PM2.5 | NOx | 1000 | 90 | 9254 | 0.12968
Wyoming | Fremont Co | Daily PM2.5 | SO2 | 1000 | 10 | 5022 | 0.23896
Wyoming | Fremont Co | Daily PM2.5 | SO2 | 1000 | 90 | 6958 | 0.17246
Wyoming | Lincoln | 8-hr Ozone | NOx | 500 | 10 | 409 | 1.2228
Wyoming | Lincoln | 8-hr Ozone | NOx | 500 | 90 | 412 | 1.2122
Wyoming | Lincoln | 8-hr Ozone | NOx | 1000 | 90 | 478 | 2.0925
Wyoming | Lincoln | 8-hr Ozone | VOC | 500 | 10 | 4243 | 0.11785
Wyoming | Lincoln | Annual PM2.5 | NOx | 500 | 10 | 43311 | 0.0023089
Wyoming | Lincoln | Annual PM2.5 | NOx | 500 | 90 | 64874 | 0.0015414
Wyoming | Lincoln | Annual PM2.5 | NOx | 1000 | 90 | 66349 | 0.0030144
Wyoming | Lincoln | Annual PM2.5 | SO2 | 500 | 10 | 39091 | 0.0025581
Wyoming | Lincoln | Annual PM2.5 | SO2 | 500 | 90 | 58986 | 0.0016953
Wyoming | Lincoln | Annual PM2.5 | SO2 | 1000 | 90 | 61737 | 0.0032395
Wyoming | Lincoln | Daily PM2.5 | NOx | 500 | 10 | 17766 | 0.033771
Wyoming | Lincoln | Daily PM2.5 | NOx | 500 | 90 | 20072 | 0.029893
Wyoming | Lincoln | Daily PM2.5 | NOx | 1000 | 90 | 20157 | 0.059533
Wyoming | Lincoln | Daily PM2.5 | SO2 | 500 | 10 | 5541 | 0.10828
Wyoming | Lincoln | Daily PM2.5 | SO2 | 500 | 90 | 11246 | 0.053352
Wyoming | Lincoln | Daily PM2.5 | SO2 | 1000 | 90 | 11862 | 0.10117
Wyoming | Platte Co | 8-hr Ozone | NOx | 1000 | 10 | 1505 | 0.6646
Wyoming | Platte Co | 8-hr Ozone | NOx | 1000 | 90 | 1578 | 0.63357
Wyoming | Platte Co | 8-hr Ozone | VOC | 500 | 10 | 3074 | 0.16266
Wyoming | Platte Co | Annual PM2.5 | NOx | 1000 | 10 | 60838 | 0.0032874
Wyoming | Platte Co | Annual PM2.5 | NOx | 1000 | 90 | 112603 | 0.0017762
Wyoming | Platte Co | Annual PM2.5 | SO2 | 1000 | 10 | 29223 | 0.0068439
Wyoming | Platte Co | Annual PM2.5 | SO2 | 1000 | 90 | 35551 | 0.0056257
Wyoming | Platte Co | Daily PM2.5 | NOx | 1000 | 10 | 20072 | 0.059784
Wyoming | Platte Co | Daily PM2.5 | NOx | 1000 | 90 | 33989 | 0.035305
Wyoming | Platte Co | Daily PM2.5 | SO2 | 1000 | 10 | 4757 | 0.25224
Wyoming | Platte Co | Daily PM2.5 | SO2 | 1000 | 90 | 5458 | 0.21988
Wyoming | Sweetwater Co | 8-hr Ozone | NOx | 1000 | 10 | 553 | 1.8069
Wyoming | Sweetwater Co | 8-hr Ozone | NOx | 1000 | 90 | 555 | 1.8014
Wyoming | Sweetwater Co | 8-hr Ozone | VOC | 500 | 10 | 3037 | 0.16462
Wyoming | Sweetwater Co | Annual PM2.5 | NOx | 1000 | 10 | 41427 | 0.0048278
Wyoming | Sweetwater Co | Annual PM2.5 | NOx | 1000 | 90 | 75479 | 0.0026497
Wyoming | Sweetwater Co | Annual PM2.5 | SO2 | 1000 | 10 | 30437 | 0.0065709
Wyoming | Sweetwater Co | Annual PM2.5 | SO2 | 1000 | 90 | 40652 | 0.0049198
Wyoming | Sweetwater Co | Daily PM2.5 | NOx | 1000 | 10 | 20540 | 0.058423
Wyoming | Sweetwater Co | Daily PM2.5 | NOx | 1000 | 90 | 24315 | 0.049353
Wyoming | Sweetwater Co | Daily PM2.5 | SO2 | 1000 | 10 | 8219 | 0.146
Wyoming | Sweetwater Co | Daily PM2.5 | SO2 | 1000 | 90 | 9902 | 0.12118
Wyoming | Washakie Co | 8-hr Ozone | NOx | 1000 | 10 | 276 | 3.6202
Wyoming | Washakie Co | 8-hr Ozone | NOx | 1000 | 90 | 270 | 3.7029
Wyoming | Washakie Co | 8-hr Ozone | VOC | 500 | 10 | 7905 | 0.063251
Wyoming | Washakie Co | Annual PM2.5 | NOx | 1000 | 10 | 16156 | 0.012379
Wyoming | Washakie Co | Annual PM2.5 | NOx | 1000 | 90 | 27868 | 0.0071767
Wyoming | Washakie Co | Annual PM2.5 | SO2 | 1000 | 10 | 18724 | 0.010681
Wyoming | Washakie Co | Annual PM2.5 | SO2 | 1000 | 90 | 21699 | 0.009217
Wyoming | Washakie Co | Daily PM2.5 | NOx | 1000 | 10 | 9326 | 0.12867
Wyoming | Washakie Co | Daily PM2.5 | NOx | 1000 | 90 | 13487 | 0.088977
Wyoming | Washakie Co | Daily PM2.5 | SO2 | 1000 | 10 | 7934 | 0.15125
Wyoming | Washakie Co | Daily PM2.5 | SO2 | 1000 | 90 | 8553 | 0.1403

## ND Only
State | County | Metric | Precursor | Emissions | Stack | MERP | MaxConc
North Dakota | Cass Co | 8-hr Ozone | NOx | 1000 | 10 | 383 | 2.6121
North Dakota | Cass Co | 8-hr Ozone | NOx | 1000 | 10 | 1159 | 0.86304
North Dakota | Cass Co | 8-hr Ozone | NOx | 1000 | 90 | 390 | 2.5621
North Dakota | Cass Co | 8-hr Ozone | NOx | 1000 | 90 | 1164 | 0.85923
North Dakota | Cass Co | 8-hr Ozone | VOC | 500 | 10 | 1680 | 0.29762
North Dakota | Cass Co | 8-hr Ozone | VOC | 500 | 10 | 4266 | 0.11721
North Dakota | Cass Co | Annual PM2.5 | NOx | 1000 | 10 | 9838 | 0.02033
North Dakota | Cass Co | Annual PM2.5 | NOx | 1000 | 10 | 20401 | 0.0098032
North Dakota | Cass Co | Annual PM2.5 | NOx | 1000 | 90 | 22078 | 0.0090589
North Dakota | Cass Co | Annual PM2.5 | NOx | 1000 | 90 | 35496 | 0.0056344
North Dakota | Cass Co | Annual PM2.5 | SO2 | 1000 | 10 | 6640 | 0.030122
North Dakota | Cass Co | Annual PM2.5 | SO2 | 1000 | 10 | 8656 | 0.023106
North Dakota | Cass Co | Annual PM2.5 | SO2 | 1000 | 90 | 13591 | 0.014716
North Dakota | Cass Co | Annual PM2.5 | SO2 | 1000 | 90 | 22494 | 0.0088911
North Dakota | Cass Co | Daily PM2.5 | NOx | 1000 | 10 | 6651 | 0.18042
North Dakota | Cass Co | Daily PM2.5 | NOx | 1000 | 10 | 9365 | 0.12813
North Dakota | Cass Co | Daily PM2.5 | NOx | 1000 | 90 | 11042 | 0.10868
North Dakota | Cass Co | Daily PM2.5 | NOx | 1000 | 90 | 12115 | 0.099047
North Dakota | Cass Co | Daily PM2.5 | SO2 | 1000 | 10 | 1048 | 1.1447
North Dakota | Cass Co | Daily PM2.5 | SO2 | 1000 | 10 | 1379 | 0.87005
North Dakota | Cass Co | Daily PM2.5 | SO2 | 1000 | 90 | 1906 | 0.62972
North Dakota | Cass Co | Daily PM2.5 | SO2 | 1000 | 90 | 2430 | 0.4939
North Dakota | Mc Kenzie Co | 8-hr Ozone | NOx | 1000 | 10 | 399 | 2.5082
North Dakota | Mc Kenzie Co | 8-hr Ozone | NOx | 1000 | 10 | 405 | 2.4667
North Dakota | Mc Kenzie Co | 8-hr Ozone | NOx | 1000 | 90 | 394 | 2.5396
North Dakota | Mc Kenzie Co | 8-hr Ozone | NOx | 1000 | 90 | 419 | 2.3887
North Dakota | Mc Kenzie Co | 8-hr Ozone | VOC | 500 | 10 | 6567 | 0.076139
North Dakota | Mc Kenzie Co | 8-hr Ozone | VOC | 500 | 10 | 9295 | 0.053792
North Dakota | Mc Kenzie Co | Annual PM2.5 | NOx | 1000 | 10 | 33013 | 0.0060582
North Dakota | Mc Kenzie Co | Annual PM2.5 | NOx | 1000 | 10 | 38583 | 0.0051837
North Dakota | Mc Kenzie Co | Annual PM2.5 | NOx | 1000 | 90 | 75284 | 0.0026566
North Dakota | Mc Kenzie Co | Annual PM2.5 | NOx | 1000 | 90 | 81780 | 0.0024456
North Dakota | Mc Kenzie Co | Annual PM2.5 | SO2 | 1000 | 10 | 12600 | 0.015873
North Dakota | Mc Kenzie Co | Annual PM2.5 | SO2 | 1000 | 10 | 15966 | 0.012526
North Dakota | Mc Kenzie Co | Annual PM2.5 | SO2 | 1000 | 90 | 29441 | 0.0067934
North Dakota | Mc Kenzie Co | Annual PM2.5 | SO2 | 1000 | 90 | 31181 | 0.0064142
North Dakota | Mc Kenzie Co | Daily PM2.5 | NOx | 1000 | 10 | 18736 | 0.064048
North Dakota | Mc Kenzie Co | Daily PM2.5 | NOx | 1000 | 10 | 19346 | 0.062029
North Dakota | Mc Kenzie Co | Daily PM2.5 | NOx | 1000 | 90 | 25212 | 0.047597
North Dakota | Mc Kenzie Co | Daily PM2.5 | NOx | 1000 | 90 | 26934 | 0.044554
North Dakota | Mc Kenzie Co | Daily PM2.5 | SO2 | 1000 | 10 | 1079 | 1.1125
North Dakota | Mc Kenzie Co | Daily PM2.5 | SO2 | 1000 | 10 | 1412 | 0.8498
North Dakota | Mc Kenzie Co | Daily PM2.5 | SO2 | 1000 | 90 | 2982 | 0.40246
North Dakota | Mc Kenzie Co | Daily PM2.5 | SO2 | 1000 | 90 | 3564 | 0.33668
North Dakota | Mercer | 8-hr Ozone | NOx | 500 | 10 | 2716 | 0.18406
North Dakota | Mercer | 8-hr Ozone | NOx | 500 | 90 | 3237 | 0.15446
North Dakota | Mercer | 8-hr Ozone | NOx | 1000 | 90 | 3449 | 0.28998
North Dakota | Mercer | 8-hr Ozone | NOx | 3000 | 90 | 3860 | 0.77725
North Dakota | Mercer | 8-hr Ozone | VOC | 500 | 10 | 2362 | 0.21173
North Dakota | Mercer | 8-hr Ozone | VOC | 500 | 90 | 2351 | 0.21267
North Dakota | Mercer | 8-hr Ozone | VOC | 1000 | 90 | 2425 | 0.41238
North Dakota | Mercer | 8-hr Ozone | VOC | 3000 | 90 | 2713 | 1.1059
North Dakota | Mercer | Annual PM2.5 | NOx | 500 | 10 | 12889 | 0.0077584
North Dakota | Mercer | Annual PM2.5 | NOx | 500 | 90 | 35513 | 0.0028159
North Dakota | Mercer | Annual PM2.5 | NOx | 1000 | 90 | 36221 | 0.0055216
North Dakota | Mercer | Annual PM2.5 | NOx | 3000 | 90 | 38294 | 0.015668
North Dakota | Mercer | Annual PM2.5 | SO2 | 500 | 10 | 2289 | 0.043685
North Dakota | Mercer | Annual PM2.5 | SO2 | 500 | 90 | 7595 | 0.013167
North Dakota | Mercer | Annual PM2.5 | SO2 | 1000 | 90 | 7670 | 0.026074
North Dakota | Mercer | Annual PM2.5 | SO2 | 3000 | 90 | 8043 | 0.074601
North Dakota | Mercer | Daily PM2.5 | NOx | 500 | 10 | 5460 | 0.1099
North Dakota | Mercer | Daily PM2.5 | NOx | 500 | 90 | 6989 | 0.085846
North Dakota | Mercer | Daily PM2.5 | NOx | 1000 | 90 | 7269 | 0.16509
North Dakota | Mercer | Daily PM2.5 | NOx | 3000 | 90 | 8232 | 0.43731
North Dakota | Mercer | Daily PM2.5 | SO2 | 500 | 10 | 525 | 1.1437
North Dakota | Mercer | Daily PM2.5 | SO2 | 500 | 90 | 1200 | 0.50007
North Dakota | Mercer | Daily PM2.5 | SO2 | 1000 | 90 | 1224 | 0.98076
North Dakota | Mercer | Daily PM2.5 | SO2 | 3000 | 90 | 1336 | 2.6943
North Dakota | Morton | 8-hr Ozone | NOx | 500 | 10 | 185 | 2.7064
North Dakota | Morton | 8-hr Ozone | NOx | 500 | 90 | 184 | 2.7154
North Dakota | Morton | 8-hr Ozone | NOx | 1000 | 90 | 221 | 4.5261
North Dakota | Morton | 8-hr Ozone | NOx | 3000 | 90 | 556 | 5.3915
North Dakota | Morton | 8-hr Ozone | VOC | 500 | 10 | 1420 | 0.35215
North Dakota | Morton | 8-hr Ozone | VOC | 500 | 90 | 1725 | 0.2899
North Dakota | Morton | 8-hr Ozone | VOC | 1000 | 90 | 1701 | 0.58772
North Dakota | Morton | 8-hr Ozone | VOC | 3000 | 90 | 1836 | 1.6337
North Dakota | Morton | Annual PM2.5 | NOx | 500 | 10 | 15278 | 0.0065453
North Dakota | Morton | Annual PM2.5 | NOx | 500 | 90 | 37473 | 0.0026686
North Dakota | Morton | Annual PM2.5 | NOx | 1000 | 90 | 39819 | 0.0050227
North Dakota | Morton | Annual PM2.5 | NOx | 3000 | 90 | 46900 | 0.012793
North Dakota | Morton | Annual PM2.5 | SO2 | 500 | 10 | 5519 | 0.01812
North Dakota | Morton | Annual PM2.5 | SO2 | 500 | 90 | 13466 | 0.0074259
North Dakota | Morton | Annual PM2.5 | SO2 | 1000 | 90 | 15091 | 0.013253
North Dakota | Morton | Annual PM2.5 | SO2 | 3000 | 90 | 19369 | 0.030978
North Dakota | Morton | Daily PM2.5 | NOx | 500 | 10 | 8524 | 0.070389
North Dakota | Morton | Daily PM2.5 | NOx | 500 | 90 | 13982 | 0.042914
North Dakota | Morton | Daily PM2.5 | NOx | 1000 | 90 | 14234 | 0.084305
North Dakota | Morton | Daily PM2.5 | NOx | 3000 | 90 | 15080 | 0.23872
North Dakota | Morton | Daily PM2.5 | SO2 | 500 | 10 | 1094 | 0.5483
North Dakota | Morton | Daily PM2.5 | SO2 | 500 | 90 | 3387 | 0.17716
North Dakota | Morton | Daily PM2.5 | SO2 | 1000 | 90 | 3549 | 0.33809
North Dakota | Morton | Daily PM2.5 | SO2 | 3000 | 90 | 4460 | 0.80726
North Dakota | Mountrail Co | 8-hr Ozone | NOx | 1000 | 10 | 282 | 3.5518
North Dakota | Mountrail Co | 8-hr Ozone | NOx | 1000 | 90 | 314 | 3.1868
North Dakota | Mountrail Co | 8-hr Ozone | VOC | 500 | 10 | 3007 | 0.16626
North Dakota | Mountrail Co | Annual PM2.5 | NOx | 1000 | 10 | 26894 | 0.0074367
North Dakota | Mountrail Co | Annual PM2.5 | NOx | 1000 | 90 | 54042 | 0.0037008
North Dakota | Mountrail Co | Annual PM2.5 | SO2 | 1000 | 10 | 10622 | 0.018829
North Dakota | Mountrail Co | Annual PM2.5 | SO2 | 1000 | 90 | 22666 | 0.0088239
North Dakota | Mountrail Co | Daily PM2.5 | NOx | 1000 | 10 | 11640 | 0.10309
North Dakota | Mountrail Co | Daily PM2.5 | NOx | 1000 | 90 | 14775 | 0.081218
North Dakota | Mountrail Co | Daily PM2.5 | SO2 | 1000 | 10 | 909 | 1.3196
North Dakota | Mountrail Co | Daily PM2.5 | SO2 | 1000 | 90 | 3423 | 0.35056
North Dakota | Stutsman Co | 8-hr Ozone | NOx | 1000 | 10 | 551 | 1.815
North Dakota | Stutsman Co | 8-hr Ozone | NOx | 1000 | 90 | 544 | 1.839
North Dakota | Stutsman Co | 8-hr Ozone | VOC | 500 | 10 | 2858 | 0.17497
North Dakota | Stutsman Co | Annual PM2.5 | NOx | 1000 | 10 | 20318 | 0.0098436
North Dakota | Stutsman Co | Annual PM2.5 | NOx | 1000 | 90 | 42447 | 0.0047118
North Dakota | Stutsman Co | Annual PM2.5 | SO2 | 1000 | 10 | 6355 | 0.031473
North Dakota | Stutsman Co | Annual PM2.5 | SO2 | 1000 | 90 | 14824 | 0.013492
North Dakota | Stutsman Co | Daily PM2.5 | NOx | 1000 | 10 | 8006 | 0.14988
North Dakota | Stutsman Co | Daily PM2.5 | NOx | 1000 | 90 | 11034 | 0.10875
North Dakota | Stutsman Co | Daily PM2.5 | SO2 | 1000 | 10 | 980 | 1.2242
North Dakota | Stutsman Co | Daily PM2.5 | SO2 | 1000 | 90 | 2056 | 0.5836
North Dakota | Williams Co | 8-hr Ozone | NOx | 1000 | 10 | 599 | 1.6701
North Dakota | Williams Co | 8-hr Ozone | NOx | 1000 | 90 | 563 | 1.7777
North Dakota | Williams Co | 8-hr Ozone | VOC | 500 | 10 | 4485 | 0.11149
North Dakota | Williams Co | Annual PM2.5 | NOx | 1000 | 10 | 30237 | 0.0066144
North Dakota | Williams Co | Annual PM2.5 | NOx | 1000 | 90 | 58851 | 0.0033984
North Dakota | Williams Co | Annual PM2.5 | SO2 | 1000 | 10 | 10530 | 0.018993
North Dakota | Williams Co | Annual PM2.5 | SO2 | 1000 | 90 | 21916 | 0.0091259
North Dakota | Williams Co | Daily PM2.5 | NOx | 1000 | 10 | 11238 | 0.10678
North Dakota | Williams Co | Daily PM2.5 | NOx | 1000 | 90 | 16116 | 0.074458
North Dakota | Williams Co | Daily PM2.5 | SO2 | 1000 | 10 | 1128 | 1.0638
North Dakota | Williams Co | Daily PM2.5 | SO2 | 1000 | 90 | 2028 | 0.59164

## BG
Pollutant | NAAQS | Units | Site Name | Site ID | Latitude | Longitude | 2020 | 2021 | 2022 | 3-Year Average Design Value | Average Design Value
8-hour Ozone | 70 | ppb | Lostwood | 38-013-0004 | 48.6419 | -102.4018 | 53 | 61 | 55 | 56.3333 | 56.75
|  |  | Lake Ilo | 38-025-0004 | 47.3424 | -102.6459 | 54 | 68 | 58 | 60
|  |  | TRNP | 38-053-0002 | 47.5812 | -103.2995 | 51 | 64 | 56 | 57
|  |  | Ryder | 38-101-0003 | 47.9409 | -101.5716 | 51 | 57 | 53 | 53.6667
24-hour PM2.5 | 35 | mg/m3 | Lostwood | 38-013-0004 | 48.6419 | -102.4018 | 12.7 | 37.5 | 23 | 24.4 | 24.7667
|  |  | Lake Ilo | 38-025-0004 | 47.3424 | -102.6459 | 10.4 | 38.4 | 22 | 23.6
|  |  | TRNP | 38-053-0002 | 47.5812 | -103.2995 | 11.5 | 37.4 | 22 | 23.6333
|  |  | Ryder | 38-101-0003 | 47.9409 | -101.5716 | 12.2 | 46.1 | 24 | 27.4333
Annual PM2.5 | 12 | mg/m3 | Lostwood | 38-013-0004 | 48.6419 | -102.4018 | 4.9 | 7.9 | 6.4 | 6.4 | 6.0417
|  |  | Lake Ilo | 38-025-0004 | 47.3424 | -102.6459 | 3.6 | 8.1 | 5.8 | 5.8333
|  |  | TRNP | 38-053-0002 | 47.5812 | -103.2995 | 3.4 | 7.5 | 5.4 | 5.4333
|  |  | Ryder | 38-101-0003 | 47.9409 | -101.5716 | 4.6 | 8.6 | 6.3 | 6.5