## Equiv Dia-FLAREpilot
TBPS Topping Plant
Source Description: | F8960 Emergency LPG Flare, F8950 Process Flare (each)
Normal Operations Emissions - Pilot
STEP 1 | Heat Value | Flow |  | Heat Release
Flare Feed Stream | BTU/scf | scfm | mmbtu/hr | cal/sec * | MW | Note
Pilot stream | 1020 | 5.5 | 0.3366 | 23562 |  | 330 scf/hr NG pilots
Total Flow |  | 5.5
Total/Gross Heat Release (H) ** |  |  |  | 23562
Mean MW
* 1 BTU = 252 calories
** Total heat release (H) of flared gas based on gas heat content and gas consumption rate.
Model Parameters per USEPA Flare Method | [6 empty] | 0.33638 | MMBtu/hr | calc from Heat Release
Temp | 1273 | K |  | (default)
velocity | 20 | m/s |  | (default)
STEP 2: Assume that 45% of Total Heat Release (H) is released as sensible heat (QH)
QH (cal/sec) = | 0.45 x H (cal/sec)
QH (cal/sec) = | 10602.9
STEP 3: Calculate effective diameter.
ds (m) = | 9.88x10-4 x [QH]1/2
ds = | 0.10173 | m
Step 4: Calculate effective stack height
Heff = | Hs + (4.56 E - 03) * (((J/sec) / 4.1868)^0.478)
Input | 30.4804 | flare height (m)
| 98647.362 | J/sec
Heff = | 31.0413 | m

## F8950MSS
TBPS Topping Plant
Source Description: | F8950 Process Flare
MSS Emissions - Plant Degassing to Emergency Process Flare
STEP 1 | Heat Value | Flow |  | Heat Release
Flare Feed Stream | BTU/lb | lb/hr | MMbtu/hr | cal/sec *
Plant Degassing | 19329 | 7461.9914 | 144.2328 | 10096298.1868
Total Flow |  | 7461.9914
Total/Gross Heat Release (H) ** |  |  |  | 10096298.1868
Mean MW
* 1 BTU = 252 calories
** Total heat release (H) of flared gas based on gas heat content and gas consumption rate.
Model Parameters per USEPA Flare Method
Temp | 1273 | K |  | (default)
velocity | 20 | m/s |  | (default)
STEP 2: Assume that 45% of Total Heat Release (H) is released as sensible heat (QH)
QH (cal/sec) = | 0.45 x H (cal/sec)
QH (cal/sec) = | 4543334.1841
STEP 3: Calculate effective diameter.
ds (m) = | 9.88x10-4 x [QH]1/2
ds = | 2.1059 | m
Step 4: Calculate effective stack height
Heff = | Hs + (4.56 E - 03) * (((J/sec) / 4.1868)^0.478)
Input | 30.4804 | flare height (m)
| 42270315.8517 | J/sec
Heff = | 40.6417 | m

## F8960MSS
TBPS Topping Plant
Source Description: | F8960 Process Flare
MSS Emissions -Emergency LPG Flare- Tank Degassing Losses
STEP 1 | Heat Value | Flow |  | Heat Release
Flare Feed Stream | BTU/lb | lb/hr | MMbtu/hr | cal/sec *
Plant Degassing | 8103.2864 | 13.204 | 0.107 | 7489.7192 | from MSS-Roof Landsings tab line 148 and 149
Total Flow |  | 13.204
Total/Gross Heat Release (H) ** |  |  |  | 7489.7192
Mean MW
* 1 BTU = 252 calories
** Total heat release (H) of flared gas based on gas heat content and gas consumption rate.
Model Parameters per USEPA Flare Method
Temp | 1273 | K |  | (default)
velocity | 20 | m/s |  | (default)
STEP 2: Assume that 45% of Total Heat Release (H) is released as sensible heat (QH)
QH (cal/sec) = | 0.45 x H (cal/sec)
QH (cal/sec) = | 3370.3736
STEP 3: Calculate effective diameter.
ds (m) = | 9.88x10-4 x [QH]1/2
ds = | 0.057358 | m
Step 4: Calculate effective stack height
Heff = | Hs + (4.56 E - 03) * (((J/sec) / 4.1868)^0.478)
Input | 30.4804 | flare height (m)
| 31357.3145 | J/sec
Heff = | 30.8047 | m