## Baseline HMA Calculations
Baseline Hot Mix Asphalt Calculations
| HMA Calculations | Units
Tons Sold | 4400000 | Tons
BTUs per Ton (Burner Only) | 289000 | BTUs/Ton
BTUs (Burner Only) | 1271600000000 | BTUs
mmBTUs (Burner Only) | 1271600 | mmBTUs
Fuel Type | Natural Gas - 88%
CO2 Reduction | 67471096 | kgCO2
CH4 Reduction | 1271600 | kgCH4
N2O Reduction | 127160 | kgN2O
Natural Gas kgCO2eq | 59435550.416 | kgCO2eq
Fuel Type | Recycled Fuel Oil - 12%
CO2 Reduction | 94047536 | kgCO2
CH4 Reduction | 3814800 | kgCH4
N2O Reduction | 762960 | kgN2O
RFO kgCO2eq | 11322784.176 | kgCO2eq
BTUs per Ton (Electricity Only) | 11320
BTUs (Electricity Only) | 49808000000 | BTUs
mmBTUs (Electricity Only) | 49808 | mmBTUs
Electricity (SRSO) | Grid Power - 100%
CO2 Reduction | 5915038.9907 | kgCO2
CH4 Reduction | 423.7798 | kgCH4
N2O Reduction | 59.594 | kgN2O
Electricity kgCO2eq | 5915066.649 | kgCO2eq
Total kgCO2eq | 76673401.241 | kgCO2eq
Total metric ton-CO2eq | 76673.4012 | metric ton-CO2eq

## CCPR Calculations
Cold Central Plant Recylcing (CCPR) Calculations
Step 1: Traditional HMA Analysis |  |  | Step 2: Cold Central Plant Recycling Calcs |  |  | Step 3: Reductions
| HMA Calculations | Units |  | HMA Calculations | Units |  | CCPR Savings | Units
Tons Sold | 37514 | Tons | Tons Sold | 37514 | Tons | HMA Emissions | 653710.4487 | kgCO2eq
BTUs per Ton (Burner Only) | 289000 | BTUs/Ton | BTUs per Ton (Burner Only) | 289000 | BTUs/Ton | CCPR Emissions | 50431.3205 | kgCO2eq
BTUs (Burner Only) | 10841546000 | BTUs | BTUs (Burner Only) | 10841546000 | BTUs
mmBTUs (Burner Only) | 10841.546 | mmBTUs | mmBTUs (Burner Only) | 10841.546 | mmBTUs | Total kgCO2eq Reduction | 603279.1282 | kgCO2eq
[6 empty] | Total metric ton-CO2eq | 603.2791 | metric ton - CO2eq
Fuel Type | Natural Gas - 88% |  | Fuel Type | Natural Gas - 0% |  | % kgCO2eq Savings | 92.29%
CO2 Reduction | 575252.4308 | kgCO2 | CO2 Reduction | 0 | kgCO2
CH4 Reduction | 10841.546 | kgCH4 | CH4 Reduction | 0 | kgCH4
N2O Reduction | 1084.1546 | kgN2O | N2O Reduction | 0 | kgN2O
Natural Gas kgCO2eq | 506742.0996 | kgCO2eq | Natural Gas kgCO2eq | 0 | kgCO2eq
Fuel Type | Recycled Fuel Oil - 12% |  | Fuel Type | Recycled Fuel Oil - 0%
CO2 Reduction | 801840.7422 | kgCO2 | CO2 Reduction | 0 | kgCO2
CH4 Reduction | 32524.638 | kgCH4 | CH4 Reduction | 0 | kgCH4
N2O Reduction | 6504.9276 | kgN2O | N2O Reduction | 0 | kgN2O
RFO kgCO2eq | 96537.0285 | kgCO2eq | RFO kgCO2eq | 0 | kgCO2eq
BTUs per Ton (Electricity Only) | 11320 |  | BTUs per Ton (Electricity Only) | 11320
BTUs (Electricity Only) | 424658480 | BTUs | BTUs (Electricity Only) | 424658480 | BTUs
mmBTUs (Electricity Only) | 424.6585 | mmBTUs | mmBTUs (Electricity Only) | 424.6585 | mmBTUs
Electricity (SRSO) | Grid Power - 100% |  | Electricity (SRSO) | Grid Power - 100%
CO2 Reduction | 50431.0847 | kgCO2 | CO2 Reduction | 50431.0847 | kgCO2
CH4 Reduction | 3.6131 | kgCH4 | CH4 Reduction | 3.6131 | kgCH4
N2O Reduction | 0.50809 | kgN2O | N2O Reduction | 0.50809 | kgN2O
Electricity kgCO2eq | 50431.3205 | kgCO2eq | Electricity kgCO2eq | 50431.3205 | kgCO2eq
Total kgCO2eq | 653710.4487 | kgCO2eq | Total kgCO2eq | 50431.3205 | kgCO2eq
Total metric ton-CO2eq | 653.7104 | metric ton - CO2eq | Total metric ton-CO2eq | 50.4313 | metric ton - CO2eq

## WMT Analysis
WMA Technology Calculations
* NCHRP Report 779 found an estimated energy savings of 1,100 Btu/°F per ton of WMA produced
Step 1: Traditional HMA Analysis |  |  | Step 2: Warm Mix Technology Analysis
| HMA Calculations | Units |  | Warm Mix Savings | Units
Tons Sold | 62524 | Tons | Tons Sold | 62524 | Tons
BTUs per Ton (Burner Only) | 289000 | BTUs/Ton | BTUs per Ton (Energy Only) | 289000 | BTUs/Ton
BTUs (Burner Only) | 18069436000 | BTUs | Plant Temp. | 340 | F
mmBTUs (Burner Only) | 18069.436 | mmBTUs | kgCO2eq | 1089529.0316 | kgCO2eq
Fuel Type | Natural Gas - 88% |  | Temp. w/ Additive | 260 | F
CO2 Reduction | 958764.2742 | kgCO2 | Temp. Reduction | 80 | F
CH4 Reduction | 18069.436 | kgCH4 | % Temp Reduction | -23.53%
N2O Reduction | 1806.9436 | kgN2O
Natural Gas kgCO2eq | 844579.1714 | kgCO2eq | Estimated Savings per ton of WMA | 1100 | BTU/F per Ton
|  |  | Energy Savings (BTUs/Ton) | 88000 | BTUs/Ton
Fuel Type | Recycled Fuel Oil - 12% |  | % Energy Savings (BTUs/Ton) | 30.45% | BTUs/Ton
CO2 Reduction | 1336415.4866 | kgCO2 | Energy Savings (BTUs) | 5502112000 | BTUs
CH4 Reduction | 54208.308 | kgCH4 | Energy Savings (mmBTUs) | 5502.112 | mmBTUs
N2O Reduction | 10841.6616 | kgN2O
RFO kgCO2eq | 160896.7631 | kgCO2eq | Fuel Type | Natural Gas - 88%
|  |  | CO2 Reduction | 291942.0627 | kgCO2
BTUs per Ton (Electricity Only) | 11320 |  | CH4 Reduction | 5502.112 | kgCH4
BTUs (Electricity Only) | 707771680 | BTUs | N2O Reduction | 550.2112 | kgN2O
mmBTUs (Electricity Only) | 707.7717 | mmBTUs | Natural Gas kgCO2eq | 257172.8965 | kgCO2eq
Electricity (SRSO) | Grid Power - 100% |  | Fuel Type | Recycled Fuel Oil - 12%
CO2 Reduction | 84052.7041 | kgCO2 | CO2 Reduction | 406936.2035 | kgCO2
CH4 Reduction | 6.0219 | kgCH4 | CH4 Reduction | 16506.336 | kgCH4
N2O Reduction | 0.84683 | kgN2O | N2O Reduction | 3301.2672 | kgN2O
Electricity kgCO2eq | 84053.0971 | kgCO2eq | RFO kgCO2eq | 48992.786 | kgCO2eq
Total kgCO2eq | 1089529.0316 | kgCO2eq | BTUs per Ton (Electricity Only) | 11320
Total metric ton-CO2eq | 1089.529 | metric ton-CO2eq | BTUs | 707771680 | BTUs
|  |  | mmBTUs | 707.7717 | mmBTUs
|  |  | Electricity (SRSO) | Grid Power - 100%
|  |  | CO2 Reduction | 84052.7041 | kgCO2
|  |  | CH4 Reduction | 6.0219 | kgCH4
|  |  | N2O Reduction | 0.84683 | kgN2O
|  |  | Electricity kgCO2eq | 84053.0971 | kgCO2eq
|  |  | Total kgCO2eq Reduction | 306165.6825 | kgCO2eq
|  |  | Total metric ton-CO2eq | 306.1657 | metric ton-CO2eq
|  |  | % Reduction | 28.1%
|  |  | Total kgCO2eq/Ton Reduction | 4.8968 | kgCO2eq/Ton

## WMA Analysis (Trial %) (hidden)
WMA Technology Calculations
Note, yellow cells represent assumptions and can be changed for your analysis.
35% of Alabama DOT Tonnage |  |  | * NCHRP Report 779 found an estimated energy savings of 1,100 Btu/°F per ton of WMA produced
Step 1: Traditional HMA Analysis |  |  | Step 2: Warm Mix Technology Analysis
| HMA Calculations | Units |  | Warm Mix Savings | Units
Tons Sold | 1540000 | Tons | Tons Sold | 1540000 | Tons
BTUs per Ton (Burner Only) | 289000 | BTUs/Ton | BTUs per Ton (Energy Only) | 289000 | BTUs/Ton
BTUs (Burner Only) | 445060000000 | BTUs | Plant Temp. | 340 | F
mmBTUs (Burner Only) | 445060 | mmBTUs | kgCO2eq | 1089530.0803 | kgCO2eq
Fuel Type | Natural Gas - 88% |  | Temp. w/ Additive | 260 | F
CO2 Reduction | 23614883.6 | kgCO2 | Temp. Reduction | 80 | F
CH4 Reduction | 445060 | kgCH4 | % Temp Reduction | -23.53%
N2O Reduction | 44506 | kgN2O
Natural Gas kgCO2eq | 20802560.1414 | kgCO2eq | Estimated Savings per ton of WMA | 1100 | BTU/F per Ton
|  |  | Energy Savings (BTUs/Ton) | 88000 | BTUs/Ton
Fuel Type | Recycled Fuel Oil - 12% |  | % Energy Savings (BTUs/Ton) | 30.45% | BTUs/Ton
CO2 Reduction | 32916637.6 | kgCO2 | Energy Savings (BTUs) | 135520000000 | BTUs
CH4 Reduction | 1335180 | kgCH4 | Energy Savings (mmBTUs) | 135520 | mmBTUs
N2O Reduction | 267036 | kgN2O
RFO kgCO2eq | 3963551.2594 | kgCO2eq | Fuel Type | Natural Gas - 88%
|  |  | CO2 Reduction | 7190691.2 | kgCO2
BTUs per Ton (Electricity Only) | 11320 |  | CH4 Reduction | 135520 | kgCH4
BTUs (Electricity Only) | 17432800000 | BTUs | N2O Reduction | 13552 | kgN2O
mmBTUs (Electricity Only) | 17432.8 | mmBTUs | Natural Gas kgCO2eq | 6334343.5725 | kgCO2eq
Electricity (SRSO) | Grid Power - 100% |  | Fuel Type | Recycled Fuel Oil - 12%
CO2 Reduction | 2067019.0827 | kgCO2 | CO2 Reduction | 10023059.2 | kgCO2
CH4 Reduction | 155.2756 | kgCH4 | CH4 Reduction | 406560 | kgCH4
N2O Reduction | 23.1755 | kgN2O | N2O Reduction | 81312 | kgN2O
Electricity kgCO2eq | 2067029.8708 | kgCO2eq | RFO kgCO2eq | 1206894.5011 | kgCO2eq
Total kgCO2eq | 26833141.2716 | kgCO2eq | BTUs per Ton (Electricity Only) | 11320
|  |  | BTUs | 17432800000 | BTUs
|  |  | mmBTUs | 17432.8 | mmBTUs
|  |  | Electricity (SRSO) | Grid Power - 100%
|  |  | CO2 Reduction | 2067019.0827 | kgCO2
|  |  | CH4 Reduction | 155.2756 | kgCH4
|  |  | N2O Reduction | 23.1755 | kgN2O
|  |  | Electricity kgCO2eq | 2067029.8708 | kgCO2eq
|  |  | Total kgCO2eq Reduction | 7541238.0736 | kgCO2eq
|  |  | % Reduction | 692.2%
|  |  | Total kgCO2eq/Ton Reduction | 4.8969 | kgCO2eq/Ton
45% of Alabama DOT Tonnage
Step 1: Traditional HMA Analysis |  |  | Step 2: Warm Mix Technology Analysis
| HMA Calculations | Units |  | Warm Mix Savings | Units
Tons Sold | 1980000 | Tons | Tons Sold | 1980000 | Tons
BTUs per Ton (Burner Only) | 289000 | BTUs/Ton | BTUs per Ton (Energy Only) | 289000 | BTUs/Ton
BTUs (Burner Only) | 572220000000 | BTUs | Plant Temp. | 340 | F
mmBTUs (Burner Only) | 572220 | mmBTUs | kgCO2eq | 1089530.0803 | kgCO2eq
Fuel Type | Natural Gas - 88% |  | Temp. w/ Additive | 260 | F
CO2 Reduction | 30361993.2 | kgCO2 | Temp. Reduction | 80 | F
CH4 Reduction | 572220 | kgCH4 | % Temp Reduction | -23.53%
N2O Reduction | 57222 | kgN2O
Natural Gas kgCO2eq | 26746148.7533 | kgCO2eq | Estimated Savings per ton of WMA | 1100 | BTU/F per Ton
|  |  | Energy Savings (BTUs/Ton) | 88000 | BTUs/Ton
Fuel Type | Recycled Fuel Oil - 12% |  | % Energy Savings (BTUs/Ton) | 30.45% | BTUs/Ton
CO2 Reduction | 42321391.2 | kgCO2 | Energy Savings (BTUs) | 174240000000 | BTUs
CH4 Reduction | 1716660 | kgCH4 | Energy Savings (mmBTUs) | 174240 | mmBTUs
N2O Reduction | 343332 | kgN2O
RFO kgCO2eq | 5095994.4763 | kgCO2eq | Fuel Type | Natural Gas - 88%
|  |  | CO2 Reduction | 9245174.4 | kgCO2
BTUs per Ton (Electricity Only) | 11320 |  | CH4 Reduction | 174240 | kgCH4
BTUs (Electricity Only) | 22413600000 | BTUs | N2O Reduction | 17424 | kgN2O
mmBTUs (Electricity Only) | 22413.6 | mmBTUs | Natural Gas kgCO2eq | 8144156.0218 | kgCO2eq
Electricity (SRSO) | Grid Power - 100% |  | Fuel Type | Recycled Fuel Oil - 12%
CO2 Reduction | 2657595.9634 | kgCO2 | CO2 Reduction | 10023059.2 | kgCO2
CH4 Reduction | 199.64 | kgCH4 | CH4 Reduction | 406560 | kgCH4
N2O Reduction | 29.797 | kgN2O | N2O Reduction | 81312 | kgN2O
Electricity kgCO2eq | 2657609.8339 | kgCO2eq | RFO kgCO2eq | 1206894.5011 | kgCO2eq
Total kgCO2eq | 34499753.0635 | kgCO2eq | BTUs per Ton (Electricity Only) | 11320
|  |  | BTUs | 22413600000 | BTUs
|  |  | mmBTUs | 22413.6 | mmBTUs
|  |  | Electricity (SRSO) | Grid Power - 100%
|  |  | CO2 Reduction | 2657595.9634 | kgCO2
|  |  | CH4 Reduction | 199.64 | kgCH4
|  |  | N2O Reduction | 29.797 | kgN2O
|  |  | Electricity kgCO2eq | 2657609.8339 | kgCO2eq
|  |  | Total kgCO2eq Reduction | 9351050.5229 | kgCO2eq
|  |  | % Reduction | 858.3%
|  |  | Total kgCO2eq/Ton Reduction | 4.7228 | kgCO2eq/Ton
60% of Alabama Tonnage
Step 1: Traditional HMA Analysis |  |  | Step 2: Warm Mix Technology Analysis
| HMA Calculations | Units |  | Warm Mix Savings | Units
Tons Sold | 2640000 | Tons | Tons Sold | 2640000 | Tons
BTUs per Ton (Burner Only) | 289000 | BTUs/Ton | BTUs per Ton (Energy Only) | 289000 | BTUs/Ton
BTUs (Burner Only) | 762960000000 | BTUs | Plant Temp. | 340 | F
mmBTUs (Burner Only) | 762960 | mmBTUs | kgCO2eq | 1089530.0803 | kgCO2eq
Fuel Type | Natural Gas - 88% |  | Temp. w/ Additive | 260 | F
CO2 Reduction | 40482657.6 | kgCO2 | Temp. Reduction | 80 | F
CH4 Reduction | 762960 | kgCH4 | % Temp Reduction | -23.53%
N2O Reduction | 76296 | kgN2O
Natural Gas kgCO2eq | 35661531.671 | kgCO2eq | Estimated Savings per ton of WMA | 1100 | BTU/F per Ton
|  |  | Energy Savings (BTUs/Ton) | 88000 | BTUs/Ton
Fuel Type | Recycled Fuel Oil - 12% |  | % Energy Savings (BTUs/Ton) | 30.45% | BTUs/Ton
CO2 Reduction | 56428521.6 | kgCO2 | Energy Savings (BTUs) | 232320000000 | BTUs
CH4 Reduction | 2288880 | kgCH4 | Energy Savings (mmBTUs) | 232320 | mmBTUs
N2O Reduction | 457776 | kgN2O
RFO kgCO2eq | 6794659.3018 | kgCO2eq | Fuel Type | Natural Gas - 88%
|  |  | CO2 Reduction | 12326899.2 | kgCO2
BTUs per Ton (Electricity Only) | 11320 |  | CH4 Reduction | 232320 | kgCH4
BTUs (Electricity Only) | 29884800000 | BTUs | N2O Reduction | 23232 | kgN2O
mmBTUs (Electricity Only) | 29884.8 | mmBTUs | Natural Gas kgCO2eq | 10858874.6957 | kgCO2eq
Electricity (SRSO) | Grid Power - 100% |  | Fuel Type | Recycled Fuel Oil - 12%
CO2 Reduction | 3543461.2846 | kgCO2 | CO2 Reduction | 10023059.2 | kgCO2
CH4 Reduction | 266.1867 | kgCH4 | CH4 Reduction | 406560 | kgCH4
N2O Reduction | 39.7294 | kgN2O | N2O Reduction | 81312 | kgN2O
Electricity kgCO2eq | 3543479.7786 | kgCO2eq | RFO kgCO2eq | 1206894.5011 | kgCO2eq
Total kgCO2eq | 45999670.7514 | kgCO2eq | BTUs per Ton (Electricity Only) | 11320
|  |  | BTUs | 29884800000 | BTUs
|  |  | mmBTUs | 29884.8 | mmBTUs
|  |  | Electricity (SRSO) | Grid Power - 100%
|  |  | CO2 Reduction | 3543461.2846 | kgCO2
|  |  | CH4 Reduction | 266.1867 | kgCH4
|  |  | N2O Reduction | 39.7294 | kgN2O
|  |  | Electricity kgCO2eq | 3543479.7786 | kgCO2eq
|  |  | Total kgCO2eq Reduction | 12065769.1968 | kgCO2eq
|  |  | % Reduction | 1107%
|  |  | Total kgCO2eq/Ton Reduction | 4.5704 | kgCO2eq/Ton

## GHG Reductions 2025-2030
GHG Emission Reduction Estimates 2025-2030
Year | Alabama Tonnage (Short Ton) | AL Total GHG Emissions (kgCO2eq) | Trial Tonnage (Short Ton) | Trial Tonnage Description | Total GHG Emissions (kgCO2eq) | Trial GHG Reductions (kgCo2eq) | % Reductions (kgCO2eq)
2025 | 4400000 | 76673401.241 | 1577514 | 1 CCPR, 35% of AL tonnage WMT | 27486851.7203 | 8144517.2018 | 10.62%
2026 | 4400000 | 76673401.241 | 2017514 | 1 CCPR, 45% of AL tonnage WMT | 35153463.5122 | 9954329.651 | 12.98%
2027 | 4400000 | 76673401.241 | 2715028 | 2 CCPR, 60% of AL tonnage WMT | 47307091.6487 | 12166631.8378 | 15.87%
2028 | 4400000 | 76673401.241 | 2715028 | 2 CCPR, 60% of AL tonnage WMT | 47307091.6487 | 12166631.8378 | 15.87%
2029 | 4400000 | 76673401.241 | 2640000 | 60% of AL tonnage WMT | 45999670.7514 | 12065769.1968 | 15.74%
2030 | 4400000 | 76673401.241 | 2640000 | 60% of AL tonnage WMT | 45999670.7514 | 12065769.1968 | 15.74%
Total | 26400000 | 460040407.4459 | 14305084 | - | 249253840.0327 | 66563648.9221 | 14.47%
Conversion to metric-ton of CO2eq
Year | Alabama Tonnage (Short Ton) | AL Total GHG Emissions (MTCO2eq) | Trial Tonnage (Short Ton) | Trial Tonnage Description | Total GHG Emissions (MTCO2eq) | Trial GHG Reductions (MTCO2eq) | % Reductions (MTCO2eq)
2025 | 4400000 | 76673.4012 | 1577514 | 1 CCPR, 35% of AL tonnage WMT | 27486.8517 | 8144.5172 | 10.62%
2026 | 4400000 | 76673.4012 | 2017514 | 1 CCPR, 45% of AL tonnage WMT | 35153.4635 | 9954.3297 | 12.98%
2027 | 4400000 | 76673.4012 | 2715028 | 2 CCPR, 60% of AL tonnage WMT | 47307.0916 | 12166.6318 | 15.87%
2028 | 4400000 | 76673.4012 | 2715028 | 2 CCPR, 60% of AL tonnage WMT | 47307.0916 | 12166.6318 | 15.87%
2029 | 4400000 | 76673.4012 | 2640000 | 60% of AL tonnage WMT | 45999.6708 | 12065.7692 | 15.74%
2030 | 4400000 | 76673.4012 | 2640000 | 60% of AL tonnage WMT | 45999.6708 | 12065.7692 | 15.74%
Total | 26400000 | 460040.4074 | 14305084 | - | 249253.84 | 66563.6489 | 14.47%
Cost Effectiveness Calculations (2025-2030)
Project Total | 63841735.58
GHG Reduction | 66563.6489
Cost Effectiveness | 959.1081

## GHG Reductions 2025-2050
GHG Emission Reduction Estimates 2025-2050
Year | Alabama Tonnage (Short Ton) | AL Total GHG Emissions (kgCO2eq) | Trial Tonnage (Short Ton) | Trial Tonnage Description | Total GHG Emissions (kgCO2eq) | Trial GHG Reductions (kgCo2eq) | % Reductions (kgCO2eq)
2025 | 4400000 | 76673401.241 | 1577514 | 1 CCPR, 35% of AL tonnage WMT | 27486851.7203 | 8144517.2018 | 10.62%
2026 | 4400000 | 76673401.241 | 2017514 | 1 CCPR, 45% of AL tonnage WMT | 35153463.5122 | 9954329.651 | 12.98%
2027 | 4400000 | 76673401.241 | 2715028 | 2 CCPR, 60% of AL tonnage WMT | 47307091.6487 | 12166631.8378 | 15.87%
2028 | 4400000 | 76673401.241 | 2715028 | 2 CCPR, 60% of AL tonnage WMT | 47307091.6487 | 12166631.8378 | 15.87%
2029 | 4400000 | 76673401.241 | 2640000 | 60% of AL tonnage WMT | 45999670.7514 | 12065769.1968 | 15.74%
2030 | 4400000 | 76673401.241 | 2640000 | 60% of AL tonnage WMT | 45999670.7514 | 12065769.1968 | 15.74%
2031 | 4400000 | 76673401.241 | 2677514 | 1 CCPR, 60% of AL tonnage WMT | 46653381.2001 | 12669048.325 | 15.74%
2032 | 4400000 | 76673401.241 | 2640000 | 60% of AL tonnage WMT | 45999670.7514 | 12065769.1968 | 15.74%
2033 | 4400000 | 76673401.241 | 2640000 | 60% of AL tonnage WMT | 45999670.7514 | 12065769.1968 | 15.74%
2034 | 4400000 | 76673401.241 | 2677514 | 1 CCPR, 60% of AL tonnage WMT | 46653381.2001 | 12669048.325 | 15.74%
2035 | 4400000 | 76673401.241 | 2640000 | 60% of AL tonnage WMT | 45999670.7514 | 12065769.1968 | 15.74%
2036 | 4400000 | 76673401.241 | 2640000 | 60% of AL tonnage WMT | 45999670.7514 | 12065769.1968 | 15.74%
2037 | 4400000 | 76673401.241 | 2677514 | 1 CCPR, 60% of AL tonnage WMT | 46653381.2001 | 12669048.325 | 15.74%
2038 | 4400000 | 76673401.241 | 2640000 | 60% of AL tonnage WMT | 45999670.7514 | 12065769.1968 | 15.74%
2039 | 4400000 | 76673401.241 | 2640000 | 60% of AL tonnage WMT | 45999670.7514 | 12065769.1968 | 15.74%
2040 | 4400000 | 76673401.241 | 2677514 | 1 CCPR, 60% of AL tonnage WMT | 46653381.2001 | 12669048.325 | 15.74%
2041 | 4400000 | 76673401.241 | 2640000 | 60% of AL tonnage WMT | 45999670.7514 | 12065769.1968 | 15.74%
2042 | 4400000 | 76673401.241 | 2640000 | 60% of AL tonnage WMT | 45999670.7514 | 12065769.1968 | 15.74%
2043 | 4400000 | 76673401.241 | 2677514 | 1 CCPR, 60% of AL tonnage WMT | 46653381.2001 | 12669048.325 | 15.74%
2044 | 4400000 | 76673401.241 | 2640000 | 60% of AL tonnage WMT | 45999670.7514 | 12065769.1968 | 15.74%
2045 | 4400000 | 76673401.241 | 2640000 | 60% of AL tonnage WMT | 45999670.7514 | 12065769.1968 | 15.74%
2046 | 4400000 | 76673401.241 | 2677514 | 1 CCPR, 60% of AL tonnage WMT | 46653381.2001 | 12669048.325 | 15.74%
2047 | 4400000 | 76673401.241 | 2640000 | 60% of AL tonnage WMT | 45999670.7514 | 12065769.1968 | 15.74%
2048 | 4400000 | 76673401.241 | 2640000 | 60% of AL tonnage WMT | 45999670.7514 | 12065769.1968 | 15.74%
2049 | 4400000 | 76673401.241 | 2677514 | 1 CCPR, 60% of AL tonnage WMT | 46653381.2001 | 12669048.325 | 15.74%
2050 | 4400000 | 76673401.241 | 2640000 | 60% of AL tonnage WMT | 45999670.7514 | 12065769.1968 | 15.74%
Total | 114400000 | 1993508432.2656 | 67367682 | - | 1173823228.201 | 312101986.7551 | 15.66%
Conversion to metric-ton of CO2eq
Year | Alabama Tonnage (Short Ton) | AL Total GHG Emissions (MTCO2eq) | Trial Tonnage (Short Ton) | Trial Tonnage Description | Total GHG Emissions (MTCO2eq) | Trial GHG Reductions (MTCO2eq) | % Reductions (MTCO2eq)
2025 | 4400000 | 76673.4012 | 1577514 | 1 CCPR, 35% of AL tonnage WMT | 27486.8517 | 8144.5172 | 10.62%
2026 | 4400000 | 76673.4012 | 2017514 | 1 CCPR, 45% of AL tonnage WMT | 35153.4635 | 9954.3297 | 12.98%
2027 | 4400000 | 76673.4012 | 2715028 | 2 CCPR, 60% of AL tonnage WMT | 47307.0916 | 12166.6318 | 15.87%
2028 | 4400000 | 76673.4012 | 2715028 | 2 CCPR, 60% of AL tonnage WMT | 47307.0916 | 12166.6318 | 15.87%
2029 | 4400000 | 76673.4012 | 2640000 | 60% of AL tonnage WMT | 45999.6708 | 12065.7692 | 15.74%
2030 | 4400000 | 76673.4012 | 2640000 | 60% of AL tonnage WMT | 45999.6708 | 12065.7692 | 15.74%
2031 | 4400000 | 76673.4012 | 2677514 | 1 CCPR, 60% of AL tonnage WMT | 46653.3812 | 12669.0483 | 16.52%
2032 | 4400000 | 76673.4012 | 2640000 | 60% of AL tonnage WMT | 45999.6708 | 12065.7692 | 15.74%
2033 | 4400000 | 76673.4012 | 2640000 | 60% of AL tonnage WMT | 45999.6708 | 12065.7692 | 15.74%
2034 | 4400000 | 76673.4012 | 2677514 | 1 CCPR, 60% of AL tonnage WMT | 46653.3812 | 12669.0483 | 16.52%
2035 | 4400000 | 76673.4012 | 2640000 | 60% of AL tonnage WMT | 45999.6708 | 12065.7692 | 15.74%
2036 | 4400000 | 76673.4012 | 2640000 | 60% of AL tonnage WMT | 45999.6708 | 12065.7692 | 15.74%
2037 | 4400000 | 76673.4012 | 2677514 | 1 CCPR, 60% of AL tonnage WMT | 46653.3812 | 12669.0483 | 16.52%
2038 | 4400000 | 76673.4012 | 2640000 | 60% of AL tonnage WMT | 45999.6708 | 12065.7692 | 15.74%
2039 | 4400000 | 76673.4012 | 2640000 | 60% of AL tonnage WMT | 45999.6708 | 12065.7692 | 15.74%
2040 | 4400000 | 76673.4012 | 2677514 | 1 CCPR, 60% of AL tonnage WMT | 46653.3812 | 12669.0483 | 16.52%
2041 | 4400000 | 76673.4012 | 2640000 | 60% of AL tonnage WMT | 45999.6708 | 12065.7692 | 15.74%
2042 | 4400000 | 76673.4012 | 2640000 | 60% of AL tonnage WMT | 45999.6708 | 12065.7692 | 15.74%
2043 | 4400000 | 76673.4012 | 2677514 | 1 CCPR, 60% of AL tonnage WMT | 46653.3812 | 12669.0483 | 16.52%
2044 | 4400000 | 76673.4012 | 2640000 | 60% of AL tonnage WMT | 45999.6708 | 12065.7692 | 15.74%
2045 | 4400000 | 76673.4012 | 2640000 | 60% of AL tonnage WMT | 45999.6708 | 12065.7692 | 15.74%
2046 | 4400000 | 76673.4012 | 2677514 | 1 CCPR, 60% of AL tonnage WMT | 46653.3812 | 12669.0483 | 16.52%
2047 | 4400000 | 76673.4012 | 2640000 | 60% of AL tonnage WMT | 45999.6708 | 12065.7692 | 15.74%
2048 | 4400000 | 76673.4012 | 2640000 | 60% of AL tonnage WMT | 45999.6708 | 12065.7692 | 15.74%
2049 | 4400000 | 76673.4012 | 2677514 | 1 CCPR, 60% of AL tonnage WMT | 46653.3812 | 12669.0483 | 16.52%
2050 | 4400000 | 76673.4012 | 2640000 | 60% of AL tonnage WMT | 45999.6708 | 12065.7692 | 15.74%
Total | 114400000 | 1993508.4323 | 67367682 | - | 1173823.2282 | 312101.9868 | 15.66%

## Industry Sector GHG
Industry Sector GHG Emissions
| 2021 Emissions | Unit
Industry Section | 32.6 | MMT CO2eq
Total Emissions | 135.3 | MMT CO2eq
% Emissions from Industry Sector | 24.09%
CO2 from Fossil Fuel Combustion | 16.3 | MMT CO2eq
% Industry Emissions from Fossil Fuel | 50%
| Source: | alabama-pcap.pdf (epa.gov)

## Expansion - Local Agency (hidden)
WMA Technology Calculations
Note, yellow cells represent assumptions and can be changed for your analysis.
60% of Alabama + Local Agency Tonnage |  |  | * NCHRP Report 779 found an estimated energy savings of 1,100 Btu/°F per ton of WMA produced
Step 1: Traditional HMA Analysis |  |  | Step 2: Warm Mix Technology Analysis
| HMA Calculations | Units |  | Warm Mix Savings | Units
Tons Sold | 3540000 | Tons | Tons Sold | 3540000 | Tons
BTUs per Ton (Burner Only) | 289000 | BTUs/Ton | BTUs per Ton (Energy Only) | 289000 | BTUs/Ton
BTUs (Burner Only) | 1023060000000 | BTUs | Plant Temp. | 340 | F
mmBTUs (Burner Only) | 1023060 | mmBTUs | kgCO2eq | 1089530.0803 | kgCO2eq
Fuel Type | Natural Gas - 88% |  | Temp. w/ Additive | 260 | F
CO2 Reduction | 54283563.6 | kgCO2 | Temp. Reduction | 80 | F
CH4 Reduction | 1023060 | kgCH4 | % Temp Reduction | -23.53%
N2O Reduction | 102306 | kgN2O
Natural Gas kgCO2eq | 47818872.0134 | kgCO2eq | Estimated Savings per ton of WMA | 1100 | BTU/F per Ton
|  |  | Energy Savings (BTUs/Ton) | 88000 | BTUs/Ton
Fuel Type | Recycled Fuel Oil - 12% |  | % Energy Savings (BTUs/Ton) | 30.45% | BTUs/Ton
CO2 Reduction | 75665517.6 | kgCO2 | Energy Savings (BTUs) | 311520000000 | BTUs
CH4 Reduction | 3069180 | kgCH4 | Energy Savings (mmBTUs) | 311520 | mmBTUs
N2O Reduction | 613836 | kgN2O
RFO kgCO2eq | 9111020.4274 | kgCO2eq | Fuel Type | Natural Gas - 88%
|  |  | CO2 Reduction | 16529251.2 | kgCO2
BTUs per Ton (Electricity Only) | 11320 |  | CH4 Reduction | 311520 | kgCH4
BTUs (Electricity Only) | 40072800000 | BTUs | N2O Reduction | 31152 | kgN2O
mmBTUs (Electricity Only) | 40072.8 | mmBTUs | Natural Gas kgCO2eq | 14560763.7965 | kgCO2eq
Electricity (SRSO) | Grid Power - 100% |  | Fuel Type | Recycled Fuel Oil - 12%
CO2 Reduction | 4751459.4498 | kgCO2 | CO2 Reduction | 23040019.2 | kgCO2
CH4 Reduction | 356.9321 | kgCH4 | CH4 Reduction | 934560 | kgCH4
N2O Reduction | 53.2735 | kgN2O | N2O Reduction | 186912 | kgN2O
Electricity kgCO2eq | 4751484.2485 | kgCO2eq | RFO kgCO2eq | 2774289.9571 | kgCO2eq
Total kgCO2eq | 61681376.6893 | kgCO2eq | BTUs per Ton (Electricity Only) | 11320
|  |  | BTUs | 40072800000 | BTUs
|  |  | mmBTUs | 40072.8 | mmBTUs
|  |  | Electricity (SRSO) | Grid Power - 100%
|  |  | CO2 Reduction | 4751459.4498 | kgCO2
|  |  | CH4 Reduction | 356.9321 | kgCH4
|  |  | N2O Reduction | 53.2735 | kgN2O
|  |  | Electricity kgCO2eq | 4751484.2485 | kgCO2eq
|  |  | Total kgCO2eq Reduction | 17335053.7536 | kgCO2eq
|  |  | % Reduction | 1591%
|  |  | Total kgCO2eq/Ton Reduction | 4.8969 | kgCO2eq/Ton
Alabama + Local Agency Tonnage
Step 1: Traditional HMA Analysis |  |  | Step 2: Warm Mix Technology Analysis
| HMA Calculations | Units |  | Warm Mix Savings | Units
Tons Sold | 5900000 | Tons | Tons Sold | 5900000 | Tons
BTUs per Ton (Burner Only) | 289000 | BTUs/Ton | BTUs per Ton (Energy Only) | 289000 | BTUs/Ton
BTUs (Burner Only) | 1705100000000 | BTUs | Plant Temp. | 340 | F
mmBTUs (Burner Only) | 1705100 | mmBTUs | kgCO2eq | 1089530.0803 | kgCO2eq
Fuel Type | Natural Gas - 88% |  | Temp. w/ Additive | 260 | F
CO2 Reduction | 90472606 | kgCO2 | Temp. Reduction | 80 | F
CH4 Reduction | 1705100 | kgCH4 | % Temp Reduction | -23.53%
N2O Reduction | 170510 | kgN2O
Natural Gas kgCO2eq | 79698120.0224 | kgCO2eq | Estimated Savings per ton of WMA | 1100 | BTU/F per Ton
|  |  | Energy Savings (BTUs/Ton) | 88000 | BTUs/Ton
Fuel Type | Recycled Fuel Oil - 12% |  | % Energy Savings (BTUs/Ton) | 30.45% | BTUs/Ton
CO2 Reduction | 126109196 | kgCO2 | Energy Savings (BTUs) | 519200000000 | BTUs
CH4 Reduction | 5115300 | kgCH4 | Energy Savings (mmBTUs) | 519200 | mmBTUs
N2O Reduction | 1023060 | kgN2O
RFO kgCO2eq | 15185034.0456 | kgCO2eq | Fuel Type | Natural Gas - 88%
|  |  | CO2 Reduction | 27548752 | kgCO2
BTUs per Ton (Electricity Only) | 11320 |  | CH4 Reduction | 519200 | kgCH4
BTUs (Electricity Only) | 66788000000 | BTUs | N2O Reduction | 51920 | kgN2O
mmBTUs (Electricity Only) | 66788 | mmBTUs | Natural Gas kgCO2eq | 24267939.6608 | kgCO2eq
Electricity (SRSO) | Grid Power - 100% |  | Fuel Type | Recycled Fuel Oil - 12%
CO2 Reduction | 7919099.0829 | kgCO2 | CO2 Reduction | 23040019.2 | kgCO2
CH4 Reduction | 594.8869 | kgCH4 | CH4 Reduction | 934560 | kgCH4
N2O Reduction | 88.7891 | kgN2O | N2O Reduction | 186912 | kgN2O
Electricity kgCO2eq | 7919140.4142 | kgCO2eq | RFO kgCO2eq | 2774289.9571 | kgCO2eq
Total kgCO2eq | 102802294.4822 | kgCO2eq | BTUs per Ton (Electricity Only) | 11320
|  |  | BTUs | 66788000000 | BTUs
|  |  | mmBTUs | 66788 | mmBTUs
|  |  | Electricity (SRSO) | Grid Power - 100%
|  |  | CO2 Reduction | 7919099.0829 | kgCO2
|  |  | CH4 Reduction | 594.8869 | kgCH4
|  |  | N2O Reduction | 88.7891 | kgN2O
|  |  | Electricity kgCO2eq | 7919140.4142 | kgCO2eq
|  |  | Total kgCO2eq Reduction | 27042229.6179 | kgCO2eq
|  |  | % Reduction | 2482%
|  |  | Total kgCO2eq/Ton Reduction | 4.5834 | kgCO2eq/Ton

## Local Expansion Cost Eff.
Local Expansion -- Cost Effectiveness
Year | Alabama Tonnage (Short Ton) | AL Total GHG Emissions (kgCO2eq) | Trial Tonnage (Short Ton) | Trial Tonnage Description | Total GHG Emissions (kgCO2eq) | Trial GHG Reductions (kgCo2eq) | % Reductions (kgCO2eq)
2025 | 4400000 | 76673401.241 | 1577514 | 1 CCPR, 35% of AL tonnage WMT | 27486851.7203 | 8144517.2018 | 10.62%
2026 | 4400000 | 76673401.241 | 2017514 | 1 CCPR, 45% of AL tonnage WMT | 35153463.5122 | 9954329.651 | 12.98%
2027 | 4400000 | 76673401.241 | 2715028 | 2 CCPR, 60% of AL tonnage WMT | 47307091.6487 | 12166631.8378 | 15.87%
2028 | 5900000 | 102802294.4822 | 3615028 | 2 CCPR, 60% of AL & Agency tonnage WMT | 62988797.5867 | 18541612.0099 | 18.04%
2029 | 5900000 | 102802294.4822 | 3540000 | 60% of AL & Agency tonnage WMT | 61681376.6893 | 17335053.7536 | 16.86%
2030 | 5900000 | 102802294.4822 | 3540000 | 60% of AL & Agency tonnage WMT | 61681376.6893 | 17335053.7536 | 16.86%
Total | 30900000 | 538427087.1697 | 17005084 | - | 296298957.8466 | 83477198.2077 | 15.5%
Conversion to metric-ton of CO2eq
Year | Alabama Tonnage (Short Ton) | AL Total GHG Emissions (MTCO2eq) | Trial Tonnage (Short Ton) | Trial Tonnage Description | Total GHG Emissions (MTCO2eq) | Trial GHG Reductions (MTCO2eq) | % Reductions (MTCO2eq)
2025 | 4400000 | 76673.4012 | 1577514 | 1 CCPR, 35% of AL tonnage WMT | 27486.8517 | 8144.5172 | 10.62%
2026 | 4400000 | 76673.4012 | 2017514 | 1 CCPR, 45% of AL tonnage WMT | 35153.4635 | 9954.3297 | 12.98%
2027 | 4400000 | 76673.4012 | 2715028 | 2 CCPR, 60% of AL tonnage WMT | 47307.0916 | 12166.6318 | 15.87%
2028 | 5900000 | 102802.2945 | 3615028 | 2 CCPR, 60% of AL & Agency tonnage WMT | 62988.7976 | 18541.612 | 18.04%
2029 | 5900000 | 102802.2945 | 3540000 | 60% of AL & Agency tonnage WMT | 61681.3767 | 17335.0538 | 16.86%
2030 | 5900000 | 102802.2945 | 3540000 | 60% of AL & Agency tonnage WMT | 61681.3767 | 17335.0538 | 16.86%
Total | 30900000 | 538427.0872 | 17005084 | - | 296298.9578 | 83477.1982 | 15.5%
Cost Effectiveness Calculations (2025-2030)
Project Total | 63841735.58
GHG Reduction | 83477.1982
Cost Effectiveness | 764.7805

## Expansion - National (hidden)
WMA Technology Calculations
Note, yellow cells represent assumptions and can be changed for your analysis.
60% of National Tonnage |  |  | * NCHRP Report 779 found an estimated energy savings of 1,100 Btu/°F per ton of WMA produced
Step 1: Traditional HMA Analysis |  |  | Step 2: Warm Mix Technology Analysis
| HMA Calculations | Units |  | Warm Mix Savings | Units
Tons Sold | 259440000 | Tons | Tons Sold | 259440000 | Tons
BTUs per Ton (Burner Only) | 289000 | BTUs/Ton | BTUs per Ton (Energy Only) | 289000 | BTUs/Ton
BTUs (Burner Only) | 74978160000000 | BTUs | Plant Temp. | 340 | F
mmBTUs (Burner Only) | 74978160 | mmBTUs | kgCO2eq | 1089530.0803 | kgCO2eq
Fuel Type | Natural Gas - 88% |  | Temp. w/ Additive | 260 | F
CO2 Reduction | 3978341169.6 | kgCO2 | Temp. Reduction | 80 | F
CH4 Reduction | 74978160 | kgCH4 | % Temp Reduction | -23.53%
N2O Reduction | 7497816 | kgN2O
Natural Gas kgCO2eq | 3504555976.0358 | kgCO2eq | Estimated Savings per ton of WMA | 1100 | BTU/F per Ton
|  |  | Energy Savings (BTUs/Ton) | 88000 | BTUs/Ton
Fuel Type | Recycled Fuel Oil - 12% |  | % Energy Savings (BTUs/Ton) | 30.45% | BTUs/Ton
CO2 Reduction | 5545384713.6 | kgCO2 | Energy Savings (BTUs) | 22830720000000 | BTUs
CH4 Reduction | 224934480 | kgCH4 | Energy Savings (mmBTUs) | 22830720 | mmBTUs
N2O Reduction | 44986896 | kgN2O
RFO kgCO2eq | 667729700.473 | kgCO2eq | Fuel Type | Natural Gas - 88%
|  |  | CO2 Reduction | 1211398003.2 | kgCO2
BTUs per Ton (Electricity Only) | 11320 |  | CH4 Reduction | 22830720 | kgCH4
BTUs (Electricity Only) | 2936860800000 | BTUs | N2O Reduction | 2283072 | kgN2O
mmBTUs (Electricity Only) | 2936860.8 | mmBTUs | Natural Gas kgCO2eq | 1067131231.4573 | kgCO2eq
Electricity (SRSO) | Grid Power - 100% |  | Fuel Type | Recycled Fuel Oil - 12%
CO2 Reduction | 348225604.4194 | kgCO2 | CO2 Reduction | 1688560051.2 | kgCO2
CH4 Reduction | 26158.8917 | kgCH4 | CH4 Reduction | 68492160 | kgCH4
N2O Reduction | 3904.3122 | kgN2O | N2O Reduction | 13698432 | kgN2O
Electricity kgCO2eq | 348227421.8767 | kgCO2eq | RFO kgCO2eq | 203322538.5523 | kgCO2eq
Total kgCO2eq | 4520513098.3855 | kgCO2eq | BTUs per Ton (Electricity Only) | 11320
|  |  | BTUs | 2936860800000 | BTUs
|  |  | mmBTUs | 2936860.8 | mmBTUs
|  |  | Electricity (SRSO) | Grid Power - 100%
|  |  | CO2 Reduction | 348225604.4194 | kgCO2
|  |  | CH4 Reduction | 26158.8917 | kgCH4
|  |  | N2O Reduction | 3904.3122 | kgN2O
|  |  | Electricity kgCO2eq | 348227421.8767 | kgCO2eq
|  |  | Total kgCO2eq Reduction | 1270453770.0096 | kgCO2eq
|  |  | % Reduction | 116606%
|  |  | Total kgCO2eq/Ton Reduction | 4.8969 | kgCO2eq/Ton
National Tonnage
Step 1: Traditional HMA Analysis |  |  | Step 2: Warm Mix Technology Analysis
| HMA Calculations | Units |  | Warm Mix Savings | Units
Tons Sold | 432400000 | Tons | Tons Sold | 432400000 | Tons
BTUs per Ton (Burner Only) | 289000 | BTUs/Ton | BTUs per Ton (Energy Only) | 289000 | BTUs/Ton
BTUs (Burner Only) | 124963600000000 | BTUs | Plant Temp. | 340 | F
mmBTUs (Burner Only) | 124963600 | mmBTUs | kgCO2eq | 1089530.0803 | kgCO2eq
Fuel Type | Natural Gas - 88% |  | Temp. w/ Additive | 260 | F
CO2 Reduction | 6630568616 | kgCO2 | Temp. Reduction | 80 | F
CH4 Reduction | 124963600 | kgCH4 | % Temp Reduction | -23.53%
N2O Reduction | 12496360 | kgN2O
Natural Gas kgCO2eq | 5840926626.7264 | kgCO2eq | Estimated Savings per ton of WMA | 1100 | BTU/F per Ton
|  |  | Energy Savings (BTUs/Ton) | 88000 | BTUs/Ton
Fuel Type | Recycled Fuel Oil - 12% |  | % Energy Savings (BTUs/Ton) | 30.45% | BTUs/Ton
CO2 Reduction | 9242307856 | kgCO2 | Energy Savings (BTUs) | 38051200000000 | BTUs
CH4 Reduction | 374890800 | kgCH4 | Energy Savings (mmBTUs) | 38051200 | mmBTUs
N2O Reduction | 74978160 | kgN2O
RFO kgCO2eq | 1112882834.1216 | kgCO2eq | Fuel Type | Natural Gas - 88%
|  |  | CO2 Reduction | 2018996672 | kgCO2
BTUs per Ton (Electricity Only) | 11320 |  | CH4 Reduction | 38051200 | kgCH4
BTUs (Electricity Only) | 4894768000000 | BTUs | N2O Reduction | 3805120 | kgN2O
mmBTUs (Electricity Only) | 4894768 | mmBTUs | Natural Gas kgCO2eq | 1778552052.4288 | kgCO2eq
Electricity (SRSO) | Grid Power - 100% |  | Fuel Type | Recycled Fuel Oil - 12%
CO2 Reduction | 580376007.3656 | kgCO2 | CO2 Reduction | 1688560051.2 | kgCO2
CH4 Reduction | 43598.1528 | kgCH4 | CH4 Reduction | 68492160 | kgCH4
N2O Reduction | 6507.187 | kgN2O | N2O Reduction | 13698432 | kgN2O
Electricity kgCO2eq | 580379036.4611 | kgCO2eq | RFO kgCO2eq | 203322538.5523 | kgCO2eq
Total kgCO2eq | 7534188497.3091 | kgCO2eq | BTUs per Ton (Electricity Only) | 11320
|  |  | BTUs | 4894768000000 | BTUs
|  |  | mmBTUs | 4894768 | mmBTUs
|  |  | Electricity (SRSO) | Grid Power - 100%
|  |  | CO2 Reduction | 580376007.3656 | kgCO2
|  |  | CH4 Reduction | 43598.1528 | kgCH4
|  |  | N2O Reduction | 6507.187 | kgN2O
|  |  | Electricity kgCO2eq | 580379036.4611 | kgCO2eq
|  |  | Total kgCO2eq Reduction | 1981874590.9811 | kgCO2eq
|  |  | % Reduction | 181902%
|  |  | Total kgCO2eq/Ton Reduction | 4.5834 | kgCO2eq/Ton

## National Expansion Cost Eff.
Local Expansion -- Cost Effectiveness
Year | Alabama National Tonnage (Short Ton) | AL Total GHG Emissions (kgCO2eq) | Trial Tonnage (Short Ton) | Trial Tonnage Description | Total GHG Emissions (kgCO2eq) | Trial GHG Reductions (kgCo2eq) | % Reductions (kgCO2eq)
2025 | 4400000 | 76673401.241 | 1577514 | 1 CCPR, 35% of AL tonnage WMT | 27486851.7203 | 8144517.2018 | 10.62%
2026 | 4400000 | 76673401.241 | 2017514 | 1 CCPR, 45% of AL tonnage WMT | 35153463.5122 | 9954329.651 | 12.98%
2027 | 4400000 | 76673401.241 | 2715028 | 2 CCPR, 60% of AL tonnage WMT | 47307091.6487 | 12166631.8378 | 15.87%
2028 | 432400000 | 7534188497.3091 | 259515028 | 2 CCPR, 60% National tonnage WMT | 4521820519.2828 | 1271660328.2659 | 16.88%
2029 | 432400000 | 7534188497.3091 | 259440000 | 60% of National tonnage WMT | 4520513098.3855 | 1270453770.0096 | 16.86%
2030 | 432400000 | 7534188497.3091 | 259440000 | 60% of National tonnage WMT | 4520513098.3855 | 1270453770.0096 | 16.86%
Total | 1310400000 | 22832585695.6504 | 784705084 | - | 13672794122.9351 | 3842833346.9757 | 16.83%
Conversion to metric-ton of CO2eq
Year | Alabama Tonnage (Short Ton) | AL Total GHG Emissions (MTCO2eq) | Trial Tonnage (Short Ton) | Trial Tonnage Description | Total GHG Emissions (MTCO2eq) | Trial GHG Reductions (MTCO2eq) | % Reductions (MTCO2eq)
2025 | 4400000 | 76673.4012 | 1577514 | 1 CCPR, 35% of AL tonnage WMT | 27486.8517 | 8144.5172 | 10.62%
2026 | 4400000 | 76673.4012 | 2017514 | 1 CCPR, 45% of AL tonnage WMT | 35153.4635 | 9954.3297 | 12.98%
2027 | 4400000 | 76673.4012 | 2715028 | 2 CCPR, 60% of AL tonnage WMT | 47307.0916 | 12166.6318 | 15.87%
2028 | 432400000 | 7534188.4973 | 259515028 | 2 CCPR, 60% National tonnage WMT | 4521820.5193 | 1271660.3283 | 16.88%
2029 | 432400000 | 7534188.4973 | 259440000 | 60% of National tonnage WMT | 4520513.0984 | 1270453.77 | 16.86%
2030 | 432400000 | 7534188.4973 | 259440000 | 60% of National tonnage WMT | 4520513.0984 | 1270453.77 | 16.86%
Total | 1310400000 | 22832585.6957 | 784705084 | - | 13672794.1229 | 3842833.347 | 16.83%
Cost Effectiveness Calculations (2025-2030)
Project Total | 63841735.58
GHG Reduction | 3842833.347
Cost Effectiveness | 16.6132