## Cover Page
[Transforming Albany to an Electric Economy]
CPRG GHG Benefits Model - Four Parts
Municipal Fleet Electrification
Municipal Building Electrification
Household Electrification and Readiness
Methodology Summary
(1) Municipal Fleet Electrification
[Short Method Description]
(2) Municipal Building Electrification
[Short Method Description]
(3) Household Electrification Readiness and Transformation Program
[Short Method Description]
LIDAC
Non-LIDAC

## Benefits Review
GHG Emissions Summary Benefits
Metric Tons Carbon Dioxide Equivalent (MTCDE)
PCAP Measure Component | Overall GHG Reductiions (MTCDE)
| 2025-2030 | 2031-2050
Fleet Electrification | 744.1794 | 1700.9816
Building Electrification | 2090.6345 | 8362.5379
Household E-Readiness (LIDAC) | 236.2077 | 2912.9317
Household E-Readiness (Loans) | 653.7435 | 4901.3892
Totals | 3724.7651 | 17877.8405

## Household Electrification
Household Electrification Readiness - LIDAC
Metrics | Units | Value
Household Energy GHG Emissions / household | MTCDE/HH | 3.9166
Number of buildings engaged - LIDAC |  | 50
Cost per LIDAC intervention |  | 20000
Number of buildings engage - Mod income revolving loan |  | 100
Average number of housing units / building (2f) |  | 1.5
Number of impacted households |  | 75
Electrification Readiness Induced Weatherization Savings |  | 15%
Heat Pump Rider - leveraged
Household Natural Gas emissions from heating |  | 2.5011
Percent of gas used for heating |  | 80%
Savings per unit converted to HPs | MTCDE/Unit | 1.59
Optional - Heat Pump Rider - leveraged | MTCDE/Unit | 1.5
BAU natural gas HVAC system turnover rate | Years | 15
|  |  |  | Weatherization (WZ) - GHG Savings (MTCDE/year or MTCDE) |  |  | Heat Pump Rider (MTCDE/year or MTCDE) |  |  |  |  | Total (MTCDE)
Phase in (#of householdes impacted) | Rate | Households | Cumulative HH | Additional savings rate | Cumulative Rate / Year | Cumulative Savings | New HPs | Cummulative HPs | Savings, new HPs | Cumulative GHG Savings / Year | Cumulative Savings | Cumulative GHG Savings / Year
2025 | 10% | 7.5 | 7.5 | 4.4061 | 4.4061 | 4.4061 | 0.5 | 0.5 | 0.75 | 0.75 | 0.75 | 5.1561
2026 | 22% | 16.5 | 24 | 9.6935 | 14.0996 | 18.5057 | 1.6 | 2.1 | 2.4 | 3.15 | 3.9 | 22.4057
2027 | 22% | 16.5 | 40.5 | 9.6935 | 23.793 | 42.2988 | 2.7 | 4.8 | 4.05 | 7.2 | 11.1 | 53.3988
2028 | 22% | 16.5 | 57 | 9.6935 | 33.4865 | 75.7853 | 3.8 | 8.6 | 5.7 | 12.9 | 24 | 99.7853
2029 | 24% | 18 | 75 | 10.5747 | 44.0612 | 119.8465 | 5 | 13.6 | 7.5 | 20.4 | 44.4 | 164.2465
2030 | 0% | 0 | 75 | 0 | 44.0612 | 163.9077 | 5 | 18.6 | 7.5 | 27.9 | 72.3 | 236.2077
2031 | 0% | 0 | 75 | 0 | 44.0612 | 207.9689 | 5 | 23.6 | 7.5 | 35.4 | 107.7 | 315.6689
2032 | 0% | 0 | 75 | 0 | 44.0612 | 252.0301 | 5 | 28.6 | 7.5 | 42.9 | 150.6 | 402.6301
2033 | 0% | 0 | 75 | 0 | 44.0612 | 296.0913 | 5 | 33.6 | 7.5 | 50.4 | 201 | 497.0913
2034 | 0% | 0 | 75 | 0 | 44.0612 | 340.1525 | 5 | 38.6 | 7.5 | 57.9 | 258.9 | 599.0525
2035 | 0% | 0 | 75 | 0 | 44.0612 | 384.2137 | 5 | 43.6 | 7.5 | 65.4 | 324.3 | 708.5137
2036 | 0% | 0 | 75 | 0 | 44.0612 | 428.2749 | 5 | 48.6 | 7.5 | 72.9 | 397.2 | 825.4749
2037 | 0% | 0 | 75 | 0 | 44.0612 | 472.3361 | 5 | 53.6 | 7.5 | 80.4 | 477.6 | 949.9361
2038 | 0% | 0 | 75 | 0 | 44.0612 | 516.3973 | 5 | 58.6 | 7.5 | 87.9 | 565.5 | 1081.8973
2039 | 0% | 0 | 75 | 0 | 44.0612 | 560.4585 | 5 | 63.6 | 7.5 | 95.4 | 660.9 | 1221.3585
2040 | 0% | 0 | 75 | 0 | 44.0612 | 604.5197 | 5 | 68.6 | 7.5 | 102.9 | 763.8 | 1368.3197
2041 | 0% | 0 | 75 | 0 | 44.0612 | 648.5809 | 5 | 73.6 | 7.5 | 110.4 | 874.2 | 1522.7809
2042 | 0% | 0 | 75 | 0 | 44.0612 | 692.6421 | 5 | 78.6 | 0 | 110.4 | 984.6 | 1677.2421
2043 | 0% | 0 | 75 | 0 | 44.0612 | 736.7033 | 5 | 83.6 | 0 | 110.4 | 1095 | 1831.7033
2044 | 0% | 0 | 75 | 0 | 44.0612 | 780.7645 | 5 | 88.6 | 0 | 110.4 | 1205.4 | 1986.1645
2045 | 0% | 0 | 75 | 0 | 44.0612 | 824.8257 | 5 | 93.6 | 0 | 110.4 | 1315.8 | 2140.6257
2046 | 0% | 0 | 75 | 0 | 44.0612 | 868.8869 | 5 | 98.6 | 0 | 110.4 | 1426.2 | 2295.0869
2047 | 0% | 0 | 75 | 0 | 44.0612 | 912.9481 | 5 | 103.6 | 0 | 110.4 | 1536.6 | 2449.5481
2048 | 0% | 0 | 75 | 0 | 44.0612 | 957.0093 | 5 | 108.6 | 0 | 110.4 | 1647 | 2604.0093
2049 | 0% | 0 | 75 | 0 | 44.0612 | 1001.0705 | 5 | 113.6 | 0 | 110.4 | 1757.4 | 2758.4705
2050 | 0% | 0 | 75 | 0 | 44.0612 | 1045.1317 | 5 | 118.6 | 0 | 110.4 | 1867.8 | 2912.9317
Household Electrification Readiness - Low interest Loans
Metrics | Units | Value
Household Energy GHG Emissions / household | MTCDE/HH | 3.9166
Number of buildings engaged - Loan |  | 100
Cost per LIDAC intervention |  | 10000
Number of buildings engage - Mod income revolving loan |  | 100
Average number of housing units / building (2f) |  | 1.5
Number of impacted households |  | 150
Loan Recycling Rate |  | 50%
Electrification Readiness Induced Weatherization Savings |  | 15%
Heat Pump Rider - leveraged
Household Natural Gas emissions from heating |  | 2.5011
Percent of gas used for heating |  | 80%
Savings per unit converted to HPs | MTCDE/Unit | 0
Optional - Heat Pump Rider - leveraged | MTCDE/Unit | 1.5
BAU natural gas HVAC system turnover rate | Years | 15
|  |  |  | Weatherization (WZ) - GHG Savings (MTCDE/year or MTCDE) |  |  | Heat Pump Rider (MTCDE/year or MTCDE) |  |  |  |  | Total (MTCDE)
Phase in (#of householdes impacted) | Rate | Households | Cumulative HH | Additional savings rate | Cumulative Rate / Year | Cumulative Savings | New HPs | Cummulative HPs | Savings, new HPs | Cumulative GHG Savings / Year | Cumulative Savings | Cumulative GHG Savings / Year
2025 | 10% | 15 | 15 | 8.8122 | 8.8122 | 8.8122 | 1 | 1 | 1.5 | 1.5 | 1.5 | 10.3122
2026 | 22% | 33 | 48 | 19.3869 | 28.1992 | 37.0114 | 3.2 | 4.2 | 4.8 | 6.3 | 7.8 | 44.8114
2027 | 22% | 33 | 81 | 19.3869 | 47.5861 | 84.5975 | 5.4 | 9.6 | 8.1 | 14.4 | 22.2 | 106.7975
2028 | 22% | 33 | 114 | 19.3869 | 66.973 | 151.5705 | 7.6 | 17.2 | 11.4 | 25.8 | 48 | 199.5705
2029 | 24% | 36 | 150 | 21.1494 | 88.1224 | 239.6929 | 10 | 27.2 | 15 | 40.8 | 88.8 | 328.4929
2030 | 5% | 7.5 | 157.5 | 4.4061 | 92.5285 | 332.2215 | 10.5 | 37.7 | 15.75 | 56.55 | 145.35 | 477.5715
2031 | 11% | 16.5 | 174 | 9.6935 | 102.222 | 434.4435 | 11.6 | 49.3 | 17.4 | 73.95 | 219.3 | 653.7435
2032 | 11% | 16.5 | 190.5 | 9.6935 | 111.9155 | 546.3589 | 12.7 | 62 | 19.05 | 93 | 312.3 | 858.6589
2033 | 11% | 16.5 | 207 | 9.6935 | 121.6089 | 667.9678 | 13.8 | 75.8 | 0 | 93 | 405.3 | 1073.2678
2034 | 12% | 18 | 225 | 10.5747 | 132.1836 | 800.1515 | 15 | 90.8 | 0 | 93 | 498.3 | 1298.4515
2035 | 0% | 0 | 225 | 0 | 132.1836 | 932.3351 | 15 | 105.8 | 0 | 93 | 591.3 | 1523.6351
2036 | 0% | 0 | 225 | 0 | 132.1836 | 1064.5187 | 15 | 120.8 | 0 | 93 | 684.3 | 1748.8187
2037 | 0% | 0 | 225 | 0 | 132.1836 | 1196.7023 | 15 | 135.8 | 0 | 93 | 777.3 | 1974.0023
2038 | 0% | 0 | 225 | 0 | 132.1836 | 1328.8859 | 15 | 150.8 | 0 | 93 | 870.3 | 2199.1859
2039 | 0% | 0 | 225 | 0 | 132.1836 | 1461.0695 | 15 | 165.8 | 0 | 93 | 963.3 | 2424.3695
2040 | 0% | 0 | 225 | 0 | 132.1836 | 1593.2531 | 15 | 180.8 | 0 | 93 | 1056.3 | 2649.5531
2041 | 0% | 0 | 225 | 0 | 132.1836 | 1725.4367 | 15 | 195.8 | 0 | 93 | 1149.3 | 2874.7367
2042 | 0% | 0 | 225 | 0 | 132.1836 | 1857.6203 | 15 | 210.8 | 0 | 93 | 1242.3 | 3099.9203
2043 | 0% | 0 | 225 | 0 | 132.1836 | 1989.804 | 15 | 225.8 | 0 | 93 | 1335.3 | 3325.104
2044 | 0% | 0 | 225 | 0 | 132.1836 | 2121.9876 | 15 | 240.8 | 0 | 93 | 1428.3 | 3550.2876
2045 | 0% | 0 | 225 | 0 | 132.1836 | 2254.1712 | 15 | 255.8 | 0 | 93 | 1521.3 | 3775.4712
2046 | 0% | 0 | 225 | 0 | 132.1836 | 2386.3548 | 15 | 270.8 | 0 | 93 | 1614.3 | 4000.6548
2047 | 0% | 0 | 225 | 0 | 132.1836 | 2518.5384 | 15 | 285.8 | 0 | 93 | 1707.3 | 4225.8384
2048 | 0% | 0 | 225 | 0 | 132.1836 | 2650.722 | 15 | 300.8 | 0 | 93 | 1800.3 | 4451.022
2049 | 0% | 0 | 225 | 0 | 132.1836 | 2782.9056 | 15 | 315.8 | 0 | 93 | 1893.3 | 4676.2056
2050 | 0% | 0 | 225 | 0 | 132.1836 | 2915.0892 | 15 | 330.8 | 0 | 93 | 1986.3 | 4901.3892
Assumptions and References: The Albany residential GHG emissions / HH are from the CDRPC Regional GHG Inventory (see tab)
Asumptions: Program engages 50 households @ 20,000 of investment each.
DOE/EERE - Getting it Right, Weatherization and Energy Efficiency are Good Investments, 2015. This report states the weatherization impacts through the weatherization assistance program (WAP) created gross energy between 10-20%. Set to 15% for this estimate. See DOEs Weatherization Assitance Fact Sheets cut into bottom of the sheet for more details. This is a convservative estimate because the DOE report is a nationwide average, but the upstate NY has colder winters, and thus heating is a relatively a greater proportion of home energyuse than the national WAP national average.
The Heat Pump Riders adds additional GHG benefits be redirecting BAU investment to replace gas heaters through turnover to heat pumps by preparing the buildingn to receive the heat pumps.
Assumptions and References: The Albany residential GHG emissions / HH are from the CDRPC Regional GHG Inventory (see tab)
Assumptions: 100 buildings engage @ $10,000 low-interest loans. Loan recycling is turnover. Considering inflation and loann servicigin, it is assumed that 50% of turned over into new participants from 2030-2034
DOE/EERE - Getting it Right, Weatherization and Energy Efficiency are Good Investments, 2015. This report states the weatherization impacts through the weatherization assistance program (WAP) created gross energy between 10-20%. Set to 15% for this estimate. See DOEs Weatherization Assitance Fact Sheets cut into bottom of the sheet for more details. This is a convservative estimate because the DOE report is a nationwide average, but the upstate NY has colder winters, and thus heating is a relatively a greater proportion of home energyuse than the national WAP national average.
The Heat Pump Riders adds additional GHG benefits be redirecting BAU investment to replace gas heaters through turnover to heat pumps by preparing the buildingn to receive the heat pumps.

## Fleet Electrification
City Fleet Electrification
|  |  | Baseline vehicle being replaced |  |  |  | Baseline Emissions (MTCDE) |  | GHG Reductions - Electrification
Item | Department | Cost | MPG | VMT | Diesel (gal) | Gasoline (gal) | Diesel | Gasoline | Diesel | Gasoline | Total | Garabage Truck
Electric Garbage Truck (MAC) | DGS | 600000 | 5 | 15000 | 3000 |  | 30.7225 | 0 | 23.674 | 0 | 23.674 | Ford Lightning | Replacing Personal vehicles | What are we replacing, personal vehicle?
E-Garbage Truck Charging Equip. | DGS | 100000 |  |  |  |  | 0 | 0 | 0 | 0 | 0 | Sprinter Van | Replacing gas van | 15000 miles @ 16 mpg
Fast Charger Water and Battery Storage (including upgrades) | Water | 500000 |  |  |  |  | 0 | 0 | 0 | 0 | 0 | Chevy Bolt | Replacing uber rides | request amount of miles of ubers, number of bus trips taken each day
Fast Charger DGS Battery Storage. (including make ready) | DGS | 500000 |  |  |  |  | 0 | 0 | 0 | 0 | 0 | Street Sweeper | 4,890 gallons/year | replacing reg
Ford Lightning | NCS | 54995 | 12 | 15000 | 1250 |  | 12.8011 | 0 | 9.8642 | 0 | 9.8642 | Charging for electric golf carts | 8,170 Gallons/ year | replacing ice
Sprinter Van | NCS | 60000 | 16 | 15000 |  | 937.5 | 0 | 8.2581 | 0 | 6.7617 | 6.7617
Chevy Bolt | NCS | 37000 | 22 | 12000 |  | 545.4545 | 0 | 4.8047 | 0 | 3.9341 | 3.9341
Charging Equipment / Electric Golf Carts | DGS | 150000 |  |  |  | 8170 | 0 | 71.9665 | 0 | 58.926 | 58.926
Street Sweeper | DGS | 800000 |  |  | 4890 |  | 50.0777 | 0 | 38.5886 | 0 | 38.5886
Building electrical upgrades in anticipation of fast charges (Police first) | APD & Where ever else | 1000000 |  |  |  |  | 0 | 0 | 0 | 0 | 0
Totals |  | 3801995 | [8 empty] | 141.7485
GHG Emissons
Phase In Schedule
Equipment Lifetime | 12 years
Reductions (MTCDE)
Phase in (#of householdes impacted) | Implemenation phase in | Annual Rate | Cumulative
2025 | 50% | 70.8742 | 70.8742
2026 | 75% | 106.3113 | 177.1856
2027 | 100% | 141.7485 | 318.934
2028 | 100% | 141.7485 | 460.6825
2029 | 100% | 141.7485 | 602.431
2030 | 100% | 141.7485 | 744.1794
2031 | 100% | 141.7485 | 885.9279
2032 | 100% | 141.7485 | 1027.6764
2033 | 100% | 141.7485 | 1169.4248
2034 | 100% | 141.7485 | 1311.1733
2035 | 100% | 141.7485 | 1452.9218
2036 | 100% | 141.7485 | 1594.6702
2037 | 50% | 70.8742 | 1665.5445
2038 | 25% | 35.4371 | 1700.9816
2039 | 0% | 0 | 1700.9816
2040 | 0% | 0 | 1700.9816
2041 | 0% | 0 | 1700.9816
2042 | 0% | 0 | 1700.9816
2043 | 0% | 0 | 1700.9816
2044 | 0% | 0 | 1700.9816
2045 | 0% | 0 | 1700.9816
2046 | 0% | 0 | 1700.9816
2047 | 0% | 0 | 1700.9816
2048 | 0% | 0 | 1700.9816
2049 | 0% | 0 | 1700.9816
2050 | 0% | 0 | 1700.9816

## Municipal Buildings
CPRG: City of Albany Building Electrification
Link to CEMP ECMs by Building | Link to CEMP Final Report | [8 empty] | Notes
Building | Energy Conservation Measure (ECM) | L&M Cost (2022) | 15% for Project Management & Design | Total Cost | Gas Reduced (MMBTU) | GHG savings (MTCDE) | Electricity Increased | GHG saved (MTCDE) | Emissions Reduction (lbs. CO2e) | Notes
AFD Engine No. 10 | air-to-water Multistack Chiller(s) | 210900.95 | 31635.1425 | 242536.0925 | 845 | 44.8458 | 676 | 35.6384 | 78780.12 | 35.7341 | 0
AFD South End Firehouse | air-to-water Multistack Chiller(s) | 331053.03 | 49657.9545 | 380710.9845 | 1313.4986 | 69.71 | 919.449 | 55.3977 | 122131.01
Boxing Gym | air-to-water Multistack Chiller(s) | 121030.14 | 18154.521 | 139184.661 | 431.2145 | 22.8854 | 301.8501 | 18.1868 | 40094.95
Swinburne Park Skating Rink | electric mini-splits | 13341.76 | 2001.264 | 15343.024 | 42.3436 | 2.2473 | 29.6405 | 1.7859 | 3937.17
APD West Station/AFD Engine No. 4 | air-to-water Multistack Chiller(s) | 348554.94 | 52283.241 | 400838.181 | 1103.0355 | 58.5403 | 772.1249 | 46.5213 | 102561.85
Center Station | air-to-water Multistack Chiller(s) | 213107.97 | 31966.1955 | 245074.1655 | 582.293 | 30.9035 | 407.6051 | 24.5586 | 54142.45
AFD Engine No. 11 | air-to-water Multistack Chiller(s) + prerequisites | 434461.5 | 65169.225 | 499630.725 | 1018.8456 | 54.0722 | 713.1919 | 42.9705 | 94733.75 | L&M: $137, 642.12 for the heat pump + $296,819.38 to replace boilers and radiators
Arbor Hill Firehouse | ducted VRF system | 442236.4 | 66335.46 | 508571.86 | 921.9941 | 48.9321 | 645.3958 | 38.8857 | 85728.35
APD Communications | air-to-water Multistack Chiller(s) | 81636.02 | 12245.403 | 93881.423 | 155.6813 | 8.2623 | 108.9769 | 6.566 | 14475.47
AFD Engine No. 1 | air-to-water Multistack Chiller(s) + prerequisites | 440344.25 | 66051.6375 | 506395.8875 | 605.1001 | 32.1139 | 423.5701 | 25.5205 | 56263.09 | $121, 338.65 for the heat pump + $319,005.60 to replace boilers and radiators
APD Headquarters | ducted VRF system | 490496.18 | 73574.427 | 564070.607 | 484.101 | 25.6922 | 338.8707 | 20.4173 | 45012.42
AWD HQ: 10 North Enterprise Drive? | A) Heat pumps in office space (10k sq.ft.) and B) 500k btu heat pump in warehouse space | 260000 | 39000 | 300000 | 1938.735 | 102.8925 | 1550.988 | 81.7675 | 180266.4031 | There are 2 Gas rooftop units currently serving the office spaces. Those units could be directly replaced with a Heat Pump/Hybrid rooftop units. It would eliminate approximately 75% of the gas consumption to the space-The cost to do that is estimated to be $35000 excluding electrical upgrades. Overall budget for converting including electrical/other trades -$50000-$60000
Total | [7 empty] | 398.2161 |  | The warehouse uses the vast majority of the gas consumed in the building as it comprises 75% of the spaces overall footprint. There are multiple unit heaters suspended in the ceiling and vented through the roof- I think decommissioning and removing the gas unit heaters would be cost prohibitive as all the chimney openings would need to be sealed after removal. In addition the space has some unique use characteristics related to the large doors being opened in winter-
Phase In Schedule
Equipment Lifetime | 20 years
Reductions (MTCDE)
Phase in (% of retrofits completed) | Implemenation | Annual Rate | Cumulative
2025 | 50% | 199.108 | 199.108
2026 | 75% | 298.6621 | 497.7701
2027 | 100% | 398.2161 | 895.9862
2028 | 100% | 398.2161 | 1294.2023
2029 | 100% | 398.2161 | 1692.4184
2030 | 100% | 398.2161 | 2090.6345
2031 | 100% | 398.2161 | 2488.8506
2032 | 100% | 398.2161 | 2887.0667
2033 | 100% | 398.2161 | 3285.2828
2034 | 100% | 398.2161 | 3683.4989
2035 | 100% | 398.2161 | 4081.7149
2036 | 100% | 398.2161 | 4479.931
2037 | 100% | 398.2161 | 4878.1471
2038 | 100% | 398.2161 | 5276.3632
2039 | 100% | 398.2161 | 5674.5793
2040 | 100% | 398.2161 | 6072.7954
2041 | 100% | 398.2161 | 6471.0115
2042 | 100% | 398.2161 | 6869.2276
2043 | 100% | 398.2161 | 7267.4437
2044 | 100% | 398.2161 | 7665.6598
2045 | 100% | 398.2161 | 8063.8759
2046 | 50% | 199.108 | 8262.9839
2047 | 25% | 99.554 | 8362.5379
2048 | 0% | 0 | 8362.5379
2049 | 0% | 0 | 8362.5379
2050 | 0% | 0 | 8362.5379

## Albany Baseline GHGi
City of Albany Commuity GHG Inventory from the 2010 Regional Inventory
Residential Sector GHG Emissions (MTCDE)
Biofuels | 854
Coal | 94
Fuel Oil | 16855
Natural Gas | 103181
Propane | 3604
Retail Electricity Sales | 36989
Total | 161577
Household Counts | Counts | MTCDE/HH
SFA | 11421.7769
SFD | 2346.0532
MF | 27487.0859
Total | 41254.916 | 3.9166

## ZEV Reduction Ratios
Energy Realization Efficiency (ERE) |  | Energy | GHG (MTCDE)
Gasoline | 30%
Diesel | 40%
Electric | 80%
Hydrogen - Green | 60%
Hydrogen - Blue | 60%
Gasoline | 1 | MMBTU | 0.070469
Diesel | 1 | MMBTU | 0.074209
Delivered drive energy (gasoline) | 0.3 | MMBTU
Delivered drive energy (diesel) | 0.4 | MMBTU
Required grid electricity (gasoline) | 0.375 | MMBTU | 0.012769
Required grid electricity (diesel) | 0.5 | MMBTU | 0.017026
Reduction Ratios
Gasoline to Electric |  |  | 81.88%
Diesel to Electric |  |  | 77.06%
Reduction Ratios (Conservation of energy principle).
RRs allow for a quick estimate of GHG benefits by replacing fossil fuel vehicles with battery electric or hydrogen vehicles. When a car burns fuel, only a portion of the energy in the fuel makes kinetic energy to propel the vehicle. The rest becomes heat energy. The percent used for kinetic energy is called the energy realization efficiency (ERE).
Calculate amount of energy in a fossil fuel burned by vehicles being replaced.
Use the ERE to calculate the actual amount of energy needed to move the vehicles.
Assume this is the amount needed to propel the vehicles with electricity or an alt fuel.
Use the ERE , in reverse, to calculate the amount of grid electricity or hydrogen to power the vehicle.
Calculate the GHG emissions from the original amount of fossil fuel, and the emissions from the amount of alt fuel needed.
Calculate the Reduction Ratio (RR) by dividing fossil fuel GHG emissions / Alt fuel GHG emissions and use the them to estimate savings.
For example, if you move 10% of heavy duty diesel vehicles to battery electric, multiple the GHG emissions created by that portion of diesel fleet by the RR diesel to electric to estimate GHG reduction. RRs vary based on how clean the electricity grid is, or the emissions upstream of the hydrogen fuel used.

## Heat Pump Reduction Ratios
Energy Realization Efficency |  | Energy | GHG (MTCDE)
Natural Gas (ERE) | 80%
Fuel Oil (ERE) | 70%
ASHP COP | 2.5
GSHP COP | 4.5
Wastewater, supply heat COP (WW - heat) | 8
Natural Gas | 1 | mmbtu | 0.053072
Fuel Oil | 1 | mmbtu | 0.074209
required energy gas | 0.8 | mmbtu
required energy fuel oil | 0.7 | mmbtu
Required Electricity (natural gas to ASHP) | 0.32 | mmbtu | 0.010896
Required Electricity (natural gas to GSHP) | 0.17778 | mmbtu | 0.0060535
Required Electricity (natural gas to WW-heat) | 0.1 | mmbtu | 0.0034051
Required Electricity (Fuel Oil to ASHP) | 0.28 | mmbtu | 0.0095343
Required Electricity (Fuel Oil to GSHP) | 0.15556 | mmbtu | 0.0052968
Reduction Ratios
natural gas to ASHP |  |  | 79.47%
natural gas to GSHP |  |  | 88.59%
natural gas to WW heat |  |  | 93.58%
Fuel oil to ASHP |  |  | 87.15%
Fuel oil to GSHP |  |  | 92.86%
Geothermal Loops |  |  | 91.09%
natural gas to GSHP |  |  | 50%
WW Heat |  |  | 50%
Reduction Ratios - Scenario makers
RRs allow for a quick estimate of GHG benefits by replacing fossil fuel heating with air and ground source heat pumps. When a furnace or boiler burns fuel, only a portion of the energy in the fuel is delivered to the building, the rest is lost to exhaust. The percent of total energy delivered to the building is called the energy realization efficiency (ERE). The steps for making RRs:
Calculate the amount of energy in a fossil fuels burned in heating appliances being replaced.
Use the ERE to calculate the actual amount of energy used by the building, excluding the energy lost through exhaust.
Use the Coefficient of Performance for the heat pump to determine how much grid electricity is needed to supply the equivalent amount of heat to the building.
Calculate the GHG emissions from the original amount of fossil fuel, and the emissions from the new amount of grid electrify needed.
Calculate the Reduction Ratio (RR) by dividing fossil fuel GHG emissions by the electricity GHG emissions and use the them to estimate savings.
For example, if you move 10% of domestic heat from fuel oil boilers to ASHPs, multiple the GHG emissions from the boilers by fuel oil to ASHP RR to estimate GHG reduction. RRs vary based on how clean the electricity grid is, and how efficient the heat pump is.

## GHG Inventory Sector with Relat
Sector | Sector to General Source | Type | Unit | Calc for muni and county | Exclude Zero | County Name | General Source | Nameslad | AVG(0) | Sum for Heading | Value
Commercial | Commercial | GHG Emissions | MTCDE | TRUE | Include | Albany | Biofuels | Albany City | 0 | 408466332 | 285
Commercial | Commercial | GHG Emissions | MTCDE | TRUE | Include | Albany | Coal | Albany City | 0 | 408466332 | 15
Commercial | Commercial | GHG Emissions | MTCDE | TRUE | Include | Albany | Fuel Oil | Albany City | 0 | 408466332 | 16146
Commercial | Commercial | GHG Emissions | MTCDE | TRUE | Include | Albany | Fuel Oil | Albany City | 0 | 408466332 | 8198
Commercial | Commercial | GHG Emissions | MTCDE | TRUE | Include | Albany | Natural Gas | Albany City | 0 | 408466332 | 132965
Commercial | Commercial | GHG Emissions | MTCDE | TRUE | Include | Albany | Propane | Albany City | 0 | 408466332 | 1713
Commercial | Commercial | GHG Emissions | MTCDE | TRUE | Include | Albany | Retail Electricity Sales | Albany City | 0 | 408466332 | 118715
Energy Generation | Energy Generation | GHG Emissions | MTCDE | TRUE | Include | Albany | Biofuels | Albany City | 0 | 408466332 | 9622
Industrial | Industrial | GHG Emissions | MTCDE | TRUE | Include | Albany | Biofuels | Albany City | 0 | 408466332 | 2963
Industrial | Industrial | GHG Emissions | MTCDE | TRUE | Include | Albany | Fuel Oil | Albany City | 0 | 408466332 | 3936
Industrial | Industrial | GHG Emissions | MTCDE | TRUE | Include | Albany | Fuel Oil | Albany City | 0 | 408466332 | 269
Industrial | Industrial | GHG Emissions | MTCDE | TRUE | Include | Albany | Motor Gasoline | Albany City | 0 | 408466332 | 1468
Industrial | Industrial | GHG Emissions | MTCDE | TRUE | Include | Albany | Natural Gas | Albany City | 0 | 408466332 | 133872
Industrial | Industrial | GHG Emissions | MTCDE | TRUE | Include | Albany | Propane | Albany City | 0 | 408466332 | 222
Industrial | Industrial | GHG Emissions | MTCDE | TRUE | Include | Albany | Retail Electricity Sales | Albany City | 0 | 408466332 | 22073
Residential | Residential | GHG Emissions | MTCDE | TRUE | Include | Albany | Biofuels | Albany City | 0 | 408466332 | 854
Residential | Residential | GHG Emissions | MTCDE | TRUE | Include | Albany | Coal | Albany City | 0 | 408466332 | 94
Residential | Residential | GHG Emissions | MTCDE | TRUE | Include | Albany | Fuel Oil | Albany City | 0 | 408466332 | 16855
Residential | Residential | GHG Emissions | MTCDE | TRUE | Include | Albany | Natural Gas | Albany City | 0 | 408466332 | 103181
Residential | Residential | GHG Emissions | MTCDE | TRUE | Include | Albany | Propane | Albany City | 0 | 408466332 | 3604
Residential | Residential | GHG Emissions | MTCDE | TRUE | Include | Albany | Retail Electricity Sales | Albany City | 0 | 408466332 | 36989
Transportation | Transportation | GHG Emissions | MTCDE | TRUE | Include | Albany | Biofuels | Albany City | 0 | 408466332 | 1
Transportation | Transportation | GHG Emissions | MTCDE | TRUE | Include | Albany | Fuel Oil | Albany City | 0 | 408466332 | 27638
Transportation | Transportation | GHG Emissions | MTCDE | TRUE | Include | Albany | Fuel Oil | Albany City | 0 | 408466332 | 81510
Transportation | Transportation | GHG Emissions | MTCDE | TRUE | Include | Albany | Motor Gasoline | Albany City | 0 | 408466332 | 10395
Transportation | Transportation | GHG Emissions | MTCDE | TRUE | Include | Albany | Natural Gas | Albany City | 0 | 408466332 | 295
Transportation | Transportation | GHG Emissions | MTCDE | TRUE | Include | Albany | Propane | Albany City | 0 | 408466332 | 2945
Transportation | Transportation | GHG Emissions | MTCDE | TRUE | Include | Albany | Biofuels | Albany City | 0 | 408466332 | 22
Transportation | Transportation | GHG Emissions | MTCDE | TRUE | Include | Albany | Fuel Oil | Albany City | 0 | 408466332 | 52281
Transportation | Transportation | GHG Emissions | MTCDE | TRUE | Include | Albany | Motor Gasoline | Albany City | 0 | 408466332 | 357126

## AWD
Savings from Heat Pump
Baseline gas use (Therms) | 28722 | Input annual gas usage in therms
Baseline gas use (MMBTU) | 2872.2
Gas for heating | 90% | 10% of gas is for water heating and cooking at thie facility
Load Replacement | 75% | System is sized to replace 75% of heating load - the large open warehouse will need supplemental gas heat to restore temeratures during periods of rapid heat loss due to door openings, etc.
Baseline Efficiency | 80% | Input actual efficiency if known
Delivered Thermal Energy | 2067.984
HP COP | 2.5 | (Use 1.6 for ASHP and 3 for GSHP)
HP Energy Use (MMBTU) | 827.1936
HP Energy Use (MWh) | 242.3655
Baseline gas emissions (MTCDE) | 152.4334
Electricity Emissions Factor(lbs/MWh) | 233.1
Additional Electric Emissions (MTCDE) | 28.1668
Emissions Reduction (MTCo2-eq) | 124.2666
121.137

## EF Hub
Emission Factors for Greenhouse Gas Inventories
Combustion Emission Factors and Electricity Consumption Emission Factors
| Fuel Type | Heating Value | CO2 Factor | CH4 Factor | N2O Factor | CO2e
| Solid Fuels | mmBtu per ton | kg / mmBtu | g / mmBtu | g / per mmBtu | Kg/MMBTU
| Anthracite Coal | 25.09 | 103.54 | 11 | 1.6 | 104.267
| Bituminous Coal | 24.93 | 93.4 | 11 | 1.6 | 94.127
| Sub-bituminous Coal | 17.25 | 97.02 | 11 | 1.6 | 97.747
| Lignite Coal | 14.21 | 96.36 | 11 | 1.6 | 97.087
| Mixed (Commercial Sector) | 21.39 | 95.26 | 11 | 1.6 | 95.987
| Mixed (Electric Power Sector) | 19.73 | 94.38 | 11 | 1.6 | 95.107
| Mixed (Industrial Coking) | 26.28 | 93.65 | 11 | 1.6 | 94.377
| Mixed (Industrial Sector) | 22.35 | 93.91 | 11 | 1.6 | 94.637
| Coke | 24.8 | 102.04 | 11 | 1.6 | 102.767
| Municipal Solid Waste | 9.95 | 90.7 | 32 | 4.2 | 92.674
| Petroleum Coke (Solid) | 30 | 102.41 | 32 | 4.2 | 104.384
| Plastics | 38 | 75 | 32 | 4.2 | 76.974
| Tires | 26.87 | 85.97 | 32 | 4.2 | 87.944
| Agricultural Byproducts | 8.25 | 118.17 | 32 | 4.2 | 120.144
| Peat | 8 | 111.84 | 32 | 4.2 | 113.814
| Solid Byproducts | 25.83 | 105.51 | 32 | 4.2 | 107.484
| Wood and Wood Residuals | 15.38 | 93.8 | 32 | 4.2 | 95.774
| Gaseous Fuels | mmBtu per scf | kg CO2 per mmBtu | g CH4 per mmBtu | g N2O per mmBtu | 0
| Natural Gas (per scf) | 0.001028 | 53.02 | 1 | 0.1 | 53.072 | 0.1 | mmbtu/therm
| Blast Furnace Gas | 9.2e-05 | 274.32 | 0.022 | 0.1 | 274.3515
| Coke Oven Gas | 0.000599 | 46.85 | 0.48 | 0.1 | 46.8911
| Fuel Gas | 0.001388 | 59 | 0.022 | 0.1 | 59.0315
| Propane Gas | 0.002516 | 61.46 | 0.022 | 0.1 | 61.4915
| Biogas (Captured Methane) | 0.000841 | 52.07 | 3.2 | 0.63 | 52.3325
| Liquid Fuels | mmBtu per gallon | kg CO2 per mmBtu | g CH4 per mmBtu | g N2O per mmBtu | 0
| Asphalt and Road Oil | 0.158 | 75.36 | 3 | 0.6 | 75.609
| Aviation Gasoline | 0.12 | 69.25 | 3 | 0.6 | 69.499
| Butane | 0.101 | 65.15 | 3 | 0.6 | 65.399
| Butylene | 0.103 | 67.73 | 3 | 0.6 | 67.979
| Crude Oil | 0.138 | 74.49 | 3 | 0.6 | 74.739
| Distillate Fuel Oil No. 1 | 0.139 | 73.25 | 3 | 0.6 | 73.499
| Distillate Fuel Oil No. 2 | 0.138 | 73.96 | 3 | 0.6 | 74.209
| Distillate Fuel Oil No. 4 | 0.146 | 75.04 | 3 | 0.6 | 75.289
| Ethane | 0.069 | 62.64 | 3 | 0.6 | 62.889
| Ethylene | 0.1 | 67.43 | 3 | 0.6 | 67.679
| Heavy Gas Oils | 0.148 | 74.92 | 3 | 0.6 | 75.169
| Isobutane | 0.097 | 64.91 | 3 | 0.6 | 65.159
| Isobutylene | 0.103 | 67.74 | 3 | 0.6 | 67.989
| Kerosene | 0.135 | 75.2 | 3 | 0.6 | 75.449
| Kerosene-type Jet Fuel | 0.135 | 72.22 | 3 | 0.6 | 72.469
| Liquefied Petroleum Gases (LPG) | 0.092 | 62.98 | 3 | 0.6 | 63.229
| Lubricants | 0.144 | 74.27 | 3 | 0.6 | 74.519
| Motor Gasoline | 0.125 | 70.22 | 3 | 0.6 | 70.469
| Naphtha (<401 deg F) | 0.125 | 68.02 | 3 | 0.6 | 68.269
| Natural Gasoline | 0.11 | 66.83 | 3 | 0.6 | 67.079
| Other Oil (>401 deg F) | 0.139 | 76.22 | 3 | 0.6 | 76.469
| Pentanes Plus | 0.11 | 70.02 | 3 | 0.6 | 70.269
| Petrochemical Feedstocks | 0.129 | 70.97 | 3 | 0.6 | 71.219
| Petroleum Coke | 0.143 | 102.41 | 3 | 0.6 | 102.659
| Propane | 0.091 | 61.46 | 3 | 0.6 | 61.709
| Propylene | 0.091 | 65.95 | 3 | 0.6 | 66.199
| Residual Fuel Oil No. 5 | 0.14 | 72.93 | 3 | 0.6 | 73.179
| Residual Fuel Oil No. 6 | 0.15 | 75.1 | 3 | 0.6 | 75.349
| Special Naphtha | 0.125 | 72.34 | 3 | 0.6 | 72.589
| Still Gas | 0.143 | 66.72 | 3 | 0.6 | 66.969
| Unfinished Oils | 0.139 | 74.49 | 3 | 0.6 | 74.739
| Used Oil | 0.135 | 74 | 3 | 0.6 | 74.249
| Biodiesel (100%) | 0.128 | 73.84 | 1.1 | 0.11 | 73.8972
| Ethanol (100%) | 0.084 | 68.44 | 1.1 | 0.11 | 0.0572
| Rendered Animal Fat | 0.125 | 71.06 | 1.1 | 0.11 | 71.1172
| Vegetable Oil | 0.12 | 81.55 | 1.1 | 0.11 | 81.6072
| Electricty Consumption (Scope 2) |  | lb/MWh | lb/GWh | lb/GWh | 0
| Upstate New York Grid (EGRID- NYUP) |  | 497.92 | 15.94 | 6.77 | 66.1845
Sources:
Solid, gaseous, liquid and biomass fuels: Federal Register (2009) EPA; 40 CFR Parts 86, 87, 89 et al; Mandatory Reporting of Greenhouse Gases; Final Rule, 30Oct09, 261 pp. Tables C-1 and C-2 at FR pp. 56409-56410. Revised emission factors for selected fuels: Federal Register (2010) EPA; 40 CFR Part 98; Mandatory Reporting of Greenhouse Gases; Final Rule, 17Dec10, 81 pp.
Electricity Consunption (Upstate NY)
| EGRID | 3.413 | 1 MWh = 3.413 mmbtu
| CO2 | 233.5 | lb/MWh | 31.0328 | kg/MMBTU
| CH4 | 15.94 | lb/GWh | 2.1185 | kg/MMBTU
| N2O | 6.77 | lb/GWh | 0.89975 | kg/MMBTU
| CO2e |  |  | 0.034051 | MTCDE/MMBTU
| Hydrogen - Green |  |  | 0.001 | MTCDE/MMBTU
| Hydrogen - Blue |  |  | 0.08 | MTCDE/MMBTU
Yes
No
Complete

## References
676
198.0662
198066.2174
79226.487