## AnnualSummary
Year | GHG Reduction Measure
| Energy Efficiency Fund | Appliance Replacement Fund | Total
| MT CO2e | MT CO2e | MT CO2e
2025 | 374.163 | 19.2503 | 393.4133
2026 | 397.0692 | 292.4428 | 689.512
2027 | 397.0692 | 292.4428 | 689.512
2028 | 376.505 | 367.9629 | 744.4679
2029 | 366.2228 | 405.723 | 771.9458
2030 | 355.9407 | 443.4831 | 799.4237
2031 | 355.9407 | 443.4831 | 799.4237
2032 | 355.9407 | 443.4831 | 799.4237
2033 | 344.4033 | 485.8528 | 830.2561
2034 | 338.6347 | 507.0377 | 845.6723
2035 | 332.866 | 528.2225 | 861.0885
2036 | 332.866 | 528.2225 | 861.0885
2037 | 332.866 | 528.2225 | 861.0885
2038 | 312.6222 | 602.5657 | 915.1879
2039 | 302.5003 | 639.7373 | 942.2376
2040 | 292.3784 | 676.9089 | 969.2873
2041 | 292.3784 | 676.9089 | 969.2873
2042 | 292.3784 | 676.9089 | 969.2873
2043 | 292.3784 | 676.9089 | 969.2873
2044 | 292.3784 | 676.9089 | 969.2873
2045 | 292.3784 | 676.9089 | 969.2873
2046 | 292.3784 | 676.9089 | 969.2873
2047 | 292.3784 | 676.9089 | 969.2873
2048 | 292.3784 | 676.9089 | 969.2873
2049 | 292.3784 | 676.9089 | 969.2873
2050 | 292.3784 | 676.9089 | 969.2873
Cumulative Savings
| Energy Efficiency Fund | Appliance Replacement Fund | Total
Time Period | MT CO2e | MT CO2e | MT CO2e
2025 - 2030 | 2266.9699 | 1821.3048 | 4088.2747
2025 - 2050 | 8491.7721 | 13974.1303 | 22465.9024
Cost Effectiveness |  | 2025 - 2030 | 2025 - 2050
Energy Efficiency Fund | 4124000 | 1819.1684 | 485.6466
Appliance Replacement Fund | 5500000 | 3019.8131 | 393.5844
Non-Reduction Measures | 1712000
Total | 9837000 | 2406.1495 | 437.8636

## SummarybyGHG
Time Period: 2025 - 2030
| Electricity | Natural Gas |  |  |  | Totals
| MT CO2 | MT CO2 | MT CH4 | MT N2O | MT CO2e | MT CO2 | MT CH4 | MT N2O | MT CO2e
Energy Efficiency | 531.7406 | 1733.4672 | 0.032797 | 0.0031842 | 1735.2293 | 2265.2078 | 0.032797 | 0.0031842 | 2266.8733
Weatherization | 515.8315 | 1638.3585 | 0.030998 | 0.0030095 | 1640.024 | 2154.19 | 0.030998 | 0.0030095 | 2155.8555
Bryant w/ Geo | 237.8191 | 868.1669 | 0.016426 | 0.0015947 | 869.0495 | 1105.9861 | 0.016426 | 0.0015947 | 1106.8686
Bryant w/out Geo | 59.4548 | 217.0417 | 0.0041064 | 0.00039868 | 217.2624 | 276.4965 | 0.0041064 | 0.00039868 | 276.7171
Forest Hills | 218.5576 | 553.1499 | 0.010466 | 0.0010161 | 553.7121 | 771.7075 | 0.010466 | 0.0010161 | 772.2698
Window Replacement | 15.9091 | 95.1087 | 0.0017994 | 0.0001747 | 95.2054 | 111.0178 | 0.0017994 | 0.0001747 | 111.0178
Appliance Replacement | -1558.3859 | 4290.8712 | 0.081183 | 0.0078818 | 4295.233 | 1817.8255 | 0.064757 | 0.0062871 | 1820.8868
Geothermal HVAC | -702.8245 | 3173.1248 | 0.060035 | 0.0058287 | 3176.3504 | 1555.6405 | 0.04361 | 0.0042339 | 1557.9836
Heat Pump Water Heater | -651.4495 | 706.5847 | 0.013369 | 0.0012979 | 707.303 | 55.1352 | 0.013369 | 0.0012979 | 55.8535
Heat Pump Dryer | -204.1119 | 411.1617 | 0.0077791 | 0.00075526 | 411.5796 | 207.0497 | 0.0077791 | 0.00075526 | 207.0497
Total | [5 empty] | 4083.0333 | 0.097554 | 0.0094713 | 4087.7601
Time Period: 2025 - 2050
| Electricity | Natural Gas |  |  |  | Totals
| MT CO2 | MT CO2 | MT CH4 | MT N2O | MT CO2e | MT CO2 | MT CH4 | MT N2O | MT CO2e
Energy Efficiency | 908.9747 | 7575.097 | 0.14332 | 0.013915 | 7582.7974 | 8484.0718 | 0.14332 | 0.013915 | 8491.2887
Weatherization | 879.1384 | 7099.5536 | 0.13432 | 0.013041 | 7106.7706 | 7978.6921 | 0.13432 | 0.013041 | 7985.909
Bryant w/ Geo | 405.3182 | 3762.0568 | 0.071178 | 0.0069105 | 3765.881 | 4167.375 | 0.071178 | 0.0069105 | 4171.1992
Bryant w/out Geo | 101.3296 | 940.5142 | 0.017794 | 0.0017276 | 941.4703 | 1041.8437 | 0.017794 | 0.0017276 | 1042.7998
Forest Hills | 372.4906 | 2396.9827 | 0.045351 | 0.004403 | 2399.4193 | 2769.4733 | 0.045351 | 0.004403 | 2771.9099
Window Replacement | 29.8363 | 475.5434 | 0.0089972 | 0.00087352 | 476.0268 | 505.3797 | 0.0089972 | 0.00087352 | 505.3797
Appliance Replacement | -2776.24 | 20709.1916 | 0.39182 | 0.03804 | 20730.2432 | 13956.903 | 0.32064 | 0.03113 | 13974.3193
Geothermal HVAC | -1318.0954 | 15865.624 | 0.30018 | 0.029143 | 15881.7519 | 10571.4799 | 0.229 | 0.022233 | 10583.7836
Heat Pump Water Heater | -1110.2739 | 3061.8671 | 0.05793 | 0.0056243 | 3064.9796 | 1951.5932 | 0.05793 | 0.0056243 | 1954.7057
Heat Pump Dryer | -347.8707 | 1781.7005 | 0.03371 | 0.0032728 | 1783.5116 | 1433.8298 | 0.03371 | 0.0032728 | 1433.83
Total | [5 empty] | 22440.9747 | 0.46396 | 0.045045 | 22465.608

## EnergyEfficiency
Annual Emissions: Energy Efficiency Fund
|  |  | Weatherization, Bryant w/ Geo | Install Year: | 2025 | Units: | 200 |  | Weatherization, Bryant w/out Geo | Install Year: | 2025 | Units: | 50 |  | Weatherization, Forest Hills | Install Year: | 2025 | Units: | 300 |  | Window Replacements | Install Year: | 2026 | Units: | 110 |  | Action Total
|  |  | Per Unit |  |  |  |  | Project Total | Per Unit |  |  |  |  | Project Total | Per Unit |  |  |  |  | Project Total | Per Unit |  |  |  |  | Project Total
| Electricity | Natural Gas | Electricity |  | Natural Gas |  |  |  | Electricity |  | Natural Gas |  |  |  | Electricity |  | Natural Gas |  |  |  | Electricity |  | Natural Gas
Year | Baseline Emissions | Baseline Emissions | Improved Emissions | Reduction | Improved Emissions | Reduction | Total Emissions Reduction | Total Emissions Reduction | Improved Emissions | Reduction | Improved Emissions | Reduction | Total Emissions Reduction | Total Emissions Reduction | Improved Emissions | Reduction | Improved Emissions | Reduction | Total Emissions Reduction | Total Emissions Reduction | Improved Emissions | Reduction | Improved Emissions | Reduction | Total Emissions Reduction | Total Emissions Reduction
| MT CO2e | MT CO2e | MT CO2e | MT CO2e | MT CO2e | MT CO2e | MT CO2e | MT CO2e | MT CO2e | MT CO2e | MT CO2e | MT CO2e | MT CO2e | MT CO2e | MT CO2e | MT CO2e | MT CO2e | MT CO2e | MT CO2e | MT CO2e | MT CO2e | MT CO2e | MT CO2e | MT CO2e | MT CO2e | MT CO2e | MT CO2e
2025 | 3.3203 | 3.8116 | 3.0879 | 0.23242 | 3.0874 | 0.72421 | 0.95663 | 191.3263 | 3.0879 | 0.23242 | 3.0874 | 0.72421 | 0.95663 | 47.8316 | 3.9262 | 0.1424 | 1.5019 | 0.30762 | 0.45002 | 135.0052 | 4.0334 | 0 | 1.6364 | 0 | 0 | 0 | 374.163
2026 | 3.3203 | 3.8116 | 3.0879 | 0.23242 | 3.0874 | 0.72421 | 0.95663 | 191.3263 | 3.0879 | 0.23242 | 3.0874 | 0.72421 | 0.95663 | 47.8316 | 3.9262 | 0.1424 | 1.5019 | 0.30762 | 0.45002 | 135.0052 | 4.0334 | 0.035137 | 1.6364 | 0.1731 | 0.20824 | 22.9062 | 397.0692
2027 | 3.3203 | 3.8116 | 3.0879 | 0.23242 | 3.0874 | 0.72421 | 0.95663 | 191.3263 | 3.0879 | 0.23242 | 3.0874 | 0.72421 | 0.95663 | 47.8316 | 3.9262 | 0.1424 | 1.5019 | 0.30762 | 0.45002 | 135.0052 | 4.0334 | 0.035137 | 1.6364 | 0.1731 | 0.20824 | 22.9062 | 397.0692
2028 | 2.6681 | 3.8116 | 2.4814 | 0.18677 | 3.0874 | 0.72421 | 0.91098 | 182.1954 | 2.4814 | 0.18677 | 3.0874 | 0.72421 | 0.91098 | 45.5488 | 3.1549 | 0.11443 | 1.5019 | 0.30762 | 0.42205 | 126.6138 | 3.2411 | 0.028235 | 1.6364 | 0.1731 | 0.20134 | 22.147 | 376.505
2029 | 2.342 | 3.8116 | 2.1781 | 0.16394 | 3.0874 | 0.72421 | 0.88815 | 177.6299 | 2.1781 | 0.16394 | 3.0874 | 0.72421 | 0.88815 | 44.4075 | 2.7693 | 0.10044 | 1.5019 | 0.30762 | 0.40806 | 122.4181 | 2.845 | 0.024784 | 1.6364 | 0.1731 | 0.19789 | 21.7674 | 366.2228
2030 | 2.0159 | 3.8116 | 1.8748 | 0.14111 | 3.0874 | 0.72421 | 0.86532 | 173.0644 | 1.8748 | 0.14111 | 3.0874 | 0.72421 | 0.86532 | 43.2661 | 2.3837 | 0.086457 | 1.5019 | 0.30762 | 0.39407 | 118.2224 | 2.4489 | 0.021333 | 1.6364 | 0.1731 | 0.19443 | 21.3877 | 355.9407
2031 | 2.0159 | 3.8116 | 1.8748 | 0.14111 | 3.0874 | 0.72421 | 0.86532 | 173.0644 | 1.8748 | 0.14111 | 3.0874 | 0.72421 | 0.86532 | 43.2661 | 2.3837 | 0.086457 | 1.5019 | 0.30762 | 0.39407 | 118.2224 | 2.4489 | 0.021333 | 1.6364 | 0.1731 | 0.19443 | 21.3877 | 355.9407
2032 | 2.0159 | 3.8116 | 1.8748 | 0.14111 | 3.0874 | 0.72421 | 0.86532 | 173.0644 | 1.8748 | 0.14111 | 3.0874 | 0.72421 | 0.86532 | 43.2661 | 2.3837 | 0.086457 | 1.5019 | 0.30762 | 0.39407 | 118.2224 | 2.4489 | 0.021333 | 1.6364 | 0.1731 | 0.19443 | 21.3877 | 355.9407
2033 | 1.65 | 3.8116 | 1.5345 | 0.1155 | 3.0874 | 0.72421 | 0.83971 | 167.9416 | 1.5345 | 0.1155 | 3.0874 | 0.72421 | 0.83971 | 41.9854 | 1.9511 | 0.070764 | 1.5019 | 0.30762 | 0.37838 | 113.5145 | 2.0044 | 0.017461 | 1.6364 | 0.1731 | 0.19056 | 20.9618 | 344.4033
2034 | 1.467 | 3.8116 | 1.3644 | 0.10269 | 3.0874 | 0.72421 | 0.8269 | 165.3802 | 1.3644 | 0.10269 | 3.0874 | 0.72421 | 0.8269 | 41.3451 | 1.7347 | 0.062917 | 1.5019 | 0.30762 | 0.37054 | 111.1605 | 1.7821 | 0.015525 | 1.6364 | 0.1731 | 0.18863 | 20.7488 | 338.6347
2035 | 1.2841 | 3.8116 | 1.1942 | 0.089886 | 3.0874 | 0.72421 | 0.81409 | 162.8188 | 1.1942 | 0.089886 | 3.0874 | 0.72421 | 0.81409 | 40.7047 | 1.5184 | 0.055071 | 1.5019 | 0.30762 | 0.36269 | 108.8066 | 1.5599 | 0.013589 | 1.6364 | 0.1731 | 0.18669 | 20.5358 | 332.866
2036 | 1.2841 | 3.8116 | 1.1942 | 0.089886 | 3.0874 | 0.72421 | 0.81409 | 162.8188 | 1.1942 | 0.089886 | 3.0874 | 0.72421 | 0.81409 | 40.7047 | 1.5184 | 0.055071 | 1.5019 | 0.30762 | 0.36269 | 108.8066 | 1.5599 | 0.013589 | 1.6364 | 0.1731 | 0.18669 | 20.5358 | 332.866
2037 | 1.2841 | 3.8116 | 1.1942 | 0.089886 | 3.0874 | 0.72421 | 0.81409 | 162.8188 | 1.1942 | 0.089886 | 3.0874 | 0.72421 | 0.81409 | 40.7047 | 1.5184 | 0.055071 | 1.5019 | 0.30762 | 0.36269 | 108.8066 | 1.5599 | 0.013589 | 1.6364 | 0.1731 | 0.18669 | 20.5358 | 332.866
2038 | 0.64204 | 3.8116 | 0.5971 | 0.044943 | 3.0874 | 0.72421 | 0.76915 | 153.8302 | 0.5971 | 0.044943 | 3.0874 | 0.72421 | 0.76915 | 38.4576 | 0.75919 | 0.027535 | 1.5019 | 0.30762 | 0.33515 | 100.546 | 0.77993 | 0.0067944 | 1.6364 | 0.1731 | 0.1799 | 19.7885 | 312.6222
2039 | 0.32102 | 3.8116 | 0.29855 | 0.022472 | 3.0874 | 0.72421 | 0.74668 | 149.3359 | 0.29855 | 0.022472 | 3.0874 | 0.72421 | 0.74668 | 37.334 | 0.3796 | 0.013768 | 1.5019 | 0.30762 | 0.32139 | 96.4157 | 0.38997 | 0.0033972 | 1.6364 | 0.1731 | 0.1765 | 19.4148 | 302.5003
2040 | 0 | 3.8116 | 0 | 0 | 3.0874 | 0.72421 | 0.72421 | 144.8416 | 0 | 0 | 3.0874 | 0.72421 | 0.72421 | 36.2104 | 0 | 0 | 1.5019 | 0.30762 | 0.30762 | 92.2854 | 0 | 0 | 1.6364 | 0.1731 | 0.1731 | 19.0411 | 292.3784
2041 | 0 | 3.8116 | 0 | 0 | 3.0874 | 0.72421 | 0.72421 | 144.8416 | 0 | 0 | 3.0874 | 0.72421 | 0.72421 | 36.2104 | 0 | 0 | 1.5019 | 0.30762 | 0.30762 | 92.2854 | 0 | 0 | 1.6364 | 0.1731 | 0.1731 | 19.0411 | 292.3784
2042 | 0 | 3.8116 | 0 | 0 | 3.0874 | 0.72421 | 0.72421 | 144.8416 | 0 | 0 | 3.0874 | 0.72421 | 0.72421 | 36.2104 | 0 | 0 | 1.5019 | 0.30762 | 0.30762 | 92.2854 | 0 | 0 | 1.6364 | 0.1731 | 0.1731 | 19.0411 | 292.3784
2043 | 0 | 3.8116 | 0 | 0 | 3.0874 | 0.72421 | 0.72421 | 144.8416 | 0 | 0 | 3.0874 | 0.72421 | 0.72421 | 36.2104 | 0 | 0 | 1.5019 | 0.30762 | 0.30762 | 92.2854 | 0 | 0 | 1.6364 | 0.1731 | 0.1731 | 19.0411 | 292.3784
2044 | 0 | 3.8116 | 0 | 0 | 3.0874 | 0.72421 | 0.72421 | 144.8416 | 0 | 0 | 3.0874 | 0.72421 | 0.72421 | 36.2104 | 0 | 0 | 1.5019 | 0.30762 | 0.30762 | 92.2854 | 0 | 0 | 1.6364 | 0.1731 | 0.1731 | 19.0411 | 292.3784
2045 | 0 | 3.8116 | 0 | 0 | 3.0874 | 0.72421 | 0.72421 | 144.8416 | 0 | 0 | 3.0874 | 0.72421 | 0.72421 | 36.2104 | 0 | 0 | 1.5019 | 0.30762 | 0.30762 | 92.2854 | 0 | 0 | 1.6364 | 0.1731 | 0.1731 | 19.0411 | 292.3784
2046 | 0 | 3.8116 | 0 | 0 | 3.0874 | 0.72421 | 0.72421 | 144.8416 | 0 | 0 | 3.0874 | 0.72421 | 0.72421 | 36.2104 | 0 | 0 | 1.5019 | 0.30762 | 0.30762 | 92.2854 | 0 | 0 | 1.6364 | 0.1731 | 0.1731 | 19.0411 | 292.3784
2047 | 0 | 3.8116 | 0 | 0 | 3.0874 | 0.72421 | 0.72421 | 144.8416 | 0 | 0 | 3.0874 | 0.72421 | 0.72421 | 36.2104 | 0 | 0 | 1.5019 | 0.30762 | 0.30762 | 92.2854 | 0 | 0 | 1.6364 | 0.1731 | 0.1731 | 19.0411 | 292.3784
2048 | 0 | 3.8116 | 0 | 0 | 3.0874 | 0.72421 | 0.72421 | 144.8416 | 0 | 0 | 3.0874 | 0.72421 | 0.72421 | 36.2104 | 0 | 0 | 1.5019 | 0.30762 | 0.30762 | 92.2854 | 0 | 0 | 1.6364 | 0.1731 | 0.1731 | 19.0411 | 292.3784
2049 | 0 | 3.8116 | 0 | 0 | 3.0874 | 0.72421 | 0.72421 | 144.8416 | 0 | 0 | 3.0874 | 0.72421 | 0.72421 | 36.2104 | 0 | 0 | 1.5019 | 0.30762 | 0.30762 | 92.2854 | 0 | 0 | 1.6364 | 0.1731 | 0.1731 | 19.0411 | 292.3784
2050 | 0 | 3.8116 | 0 | 0 | 3.0874 | 0.72421 | 0.72421 | 144.8416 | 0 | 0 | 3.0874 | 0.72421 | 0.72421 | 36.2104 | 0 | 0 | 1.5019 | 0.30762 | 0.30762 | 92.2854 | 0 | 0 | 1.6364 | 0.1731 | 0.1731 | 19.0411 | 292.3784
Cumulative Emissions Reductions
2025 - 2030 | 2266.9699 | MT CO2e
2025 - 2050 | 8491.7721 | MT CO2e

## ApplianceReplacement
Annual Emissions: Equipment Replacement Fund
|  |  | Geothermal | Install Year: | 2026 | Units: | 200 |  |  | Heat Pumps | Install Year: | 2025 | Units: | 200 |  | Dryers | Install Year: | 2025 | Units: | 220 |  | Action Total
|  |  | Per Unit |  |  |  |  | Project Total |  | Per Unit |  |  |  |  | Project Total | Per Unit |  |  |  |  | Project Total
| Electricity | Natural Gas | Electricity |  | Natural Gas |  |  |  |  | Electricity |  | Natural Gas |  |  |  | Electricity |  | Natural Gas
Year | Baseline Emissions | Baseline Emissions | Improved Emissions | Reduction | Improved Emissions | Reduction | Total Emissions Reduction | Total Emissions Reduction | less Weatherization Impact | Improved Emissions | Reduction | Improved Emissions | Reduction | Total Emissions Reduction | Total Emissions Reduction | Improved Emissions | Reduction | Improved Emissions | Reduction | Total Emissions Reduction | Total Emissions Reduction
| MT CO2e | MT CO2e | MT CO2e | MT CO2e | MT CO2e | MT CO2e | MT CO2e | MT CO2e |  | MT CO2e | MT CO2e | MT CO2e | MT CO2e | MT CO2e | MT CO2e | MT CO2e | MT CO2e | MT CO2e | MT CO2e | MT CO2e | MT CO2e | MT CO2e
2025 | 3.3203 | 3.8116 | 4.1741 | 0 | 0.63527 | 0 | 0 | 0 |  | 3.957 | -0.63667 | 3.2222 | 0.58942 | -0.04725 | -9.4501 | 3.5017 | -0.18135 | 3.4998 | 0.3118 | 0.13046 | 28.7004 | 19.2503
2026 | 3.3203 | 3.8116 | 4.1741 | -0.85376 | 0.63527 | 3.1764 | 2.3226 | 464.5188 | 273.1925 | 3.957 | -0.63667 | 3.2222 | 0.58942 | -0.04725 | -9.4501 | 3.5017 | -0.18135 | 3.4998 | 0.3118 | 0.13046 | 28.7004 | 292.4428
2027 | 3.3203 | 3.8116 | 4.1741 | -0.85376 | 0.63527 | 3.1764 | 2.3226 | 464.5188 | 273.1925 | 3.957 | -0.63667 | 3.2222 | 0.58942 | -0.04725 | -9.4501 | 3.5017 | -0.18135 | 3.4998 | 0.3118 | 0.13046 | 28.7004 | 292.4428
2028 | 2.6681 | 3.8116 | 3.3542 | -0.68605 | 0.63527 | 3.1764 | 2.4903 | 498.0592 | 315.8639 | 3.1797 | -0.51161 | 3.2222 | 0.58942 | 0.07781 | 15.5619 | 2.8139 | -0.14572 | 3.4998 | 0.3118 | 0.16608 | 36.5371 | 367.9629
2029 | 2.342 | 3.8116 | 2.9442 | -0.6022 | 0.63527 | 3.1764 | 2.5741 | 514.8294 | 337.1995 | 2.7911 | -0.44908 | 3.2222 | 0.58942 | 0.14034 | 28.0679 | 2.4699 | -0.12791 | 3.4998 | 0.3118 | 0.18389 | 40.4555 | 405.723
2030 | 2.0159 | 3.8116 | 2.5343 | -0.51835 | 0.63527 | 3.1764 | 2.658 | 531.5997 | 358.5352 | 2.4025 | -0.38655 | 3.2222 | 0.58942 | 0.20287 | 40.5739 | 2.126 | -0.1101 | 3.4998 | 0.3118 | 0.2017 | 44.3739 | 443.4831
2031 | 2.0159 | 3.8116 | 2.5343 | -0.51835 | 0.63527 | 3.1764 | 2.658 | 531.5997 | 358.5352 | 2.4025 | -0.38655 | 3.2222 | 0.58942 | 0.20287 | 40.5739 | 2.126 | -0.1101 | 3.4998 | 0.3118 | 0.2017 | 44.3739 | 443.4831
2032 | 2.0159 | 3.8116 | 2.5343 | -0.51835 | 0.63527 | 3.1764 | 2.658 | 531.5997 | 358.5352 | 2.4025 | -0.38655 | 3.2222 | 0.58942 | 0.20287 | 40.5739 | 2.126 | -0.1101 | 3.4998 | 0.3118 | 0.2017 | 44.3739 | 443.4831
2033 | 1.65 | 3.8116 | 2.0743 | -0.42426 | 0.63527 | 3.1764 | 2.7521 | 550.4171 | 382.4755 | 1.9664 | -0.31639 | 3.2222 | 0.58942 | 0.27303 | 54.6067 | 1.7401 | -0.090118 | 3.4998 | 0.3118 | 0.22168 | 48.7706 | 485.8528
2034 | 1.467 | 3.8116 | 1.8443 | -0.37722 | 0.63527 | 3.1764 | 2.7991 | 559.8259 | 394.4457 | 1.7484 | -0.2813 | 3.2222 | 0.58942 | 0.30812 | 61.623 | 1.5472 | -0.080126 | 3.4998 | 0.3118 | 0.23168 | 50.969 | 507.0377
2035 | 1.2841 | 3.8116 | 1.6143 | -0.33018 | 0.63527 | 3.1764 | 2.8462 | 569.2346 | 406.4158 | 1.5303 | -0.24622 | 3.2222 | 0.58942 | 0.3432 | 68.6394 | 1.3542 | -0.070133 | 3.4998 | 0.3118 | 0.24167 | 53.1673 | 528.2225
2036 | 1.2841 | 3.8116 | 1.6143 | -0.33018 | 0.63527 | 3.1764 | 2.8462 | 569.2346 | 406.4158 | 1.5303 | -0.24622 | 3.2222 | 0.58942 | 0.3432 | 68.6394 | 1.3542 | -0.070133 | 3.4998 | 0.3118 | 0.24167 | 53.1673 | 528.2225
2037 | 1.2841 | 3.8116 | 1.6143 | -0.33018 | 0.63527 | 3.1764 | 2.8462 | 569.2346 | 406.4158 | 1.5303 | -0.24622 | 3.2222 | 0.58942 | 0.3432 | 68.6394 | 1.3542 | -0.070133 | 3.4998 | 0.3118 | 0.24167 | 53.1673 | 528.2225
2038 | 0.64204 | 3.8116 | 0.80713 | -0.16509 | 0.63527 | 3.1764 | 3.0113 | 602.2524 | 448.4221 | 0.76516 | -0.12311 | 3.2222 | 0.58942 | 0.46631 | 93.2616 | 0.67711 | -0.035066 | 3.4998 | 0.3118 | 0.27674 | 60.882 | 602.5657
2039 | 0.32102 | 3.8116 | 0.40357 | -0.082544 | 0.63527 | 3.1764 | 3.0938 | 618.7612 | 469.4253 | 0.38258 | -0.061556 | 3.2222 | 0.58942 | 0.52786 | 105.5727 | 0.33856 | -0.017533 | 3.4998 | 0.3118 | 0.29427 | 64.7393 | 639.7373
2040 | 0 | 3.8116 | 0 | 0 | 0.63527 | 3.1764 | 3.1764 | 635.2701 | 490.4285 | 0 | 0 | 3.2222 | 0.58942 | 0.58942 | 117.8838 | 0 | 0 | 3.4998 | 0.3118 | 0.3118 | 68.5966 | 676.9089
2041 | 0 | 3.8116 | 0 | 0 | 0.63527 | 3.1764 | 3.1764 | 635.2701 | 490.4285 | 0 | 0 | 3.2222 | 0.58942 | 0.58942 | 117.8838 | 0 | 0 | 3.4998 | 0.3118 | 0.3118 | 68.5966 | 676.9089
2042 | 0 | 3.8116 | 0 | 0 | 0.63527 | 3.1764 | 3.1764 | 635.2701 | 490.4285 | 0 | 0 | 3.2222 | 0.58942 | 0.58942 | 117.8838 | 0 | 0 | 3.4998 | 0.3118 | 0.3118 | 68.5966 | 676.9089
2043 | 0 | 3.8116 | 0 | 0 | 0.63527 | 3.1764 | 3.1764 | 635.2701 | 490.4285 | 0 | 0 | 3.2222 | 0.58942 | 0.58942 | 117.8838 | 0 | 0 | 3.4998 | 0.3118 | 0.3118 | 68.5966 | 676.9089
2044 | 0 | 3.8116 | 0 | 0 | 0.63527 | 3.1764 | 3.1764 | 635.2701 | 490.4285 | 0 | 0 | 3.2222 | 0.58942 | 0.58942 | 117.8838 | 0 | 0 | 3.4998 | 0.3118 | 0.3118 | 68.5966 | 676.9089
2045 | 0 | 3.8116 | 0 | 0 | 0.63527 | 3.1764 | 3.1764 | 635.2701 | 490.4285 | 0 | 0 | 3.2222 | 0.58942 | 0.58942 | 117.8838 | 0 | 0 | 3.4998 | 0.3118 | 0.3118 | 68.5966 | 676.9089
2046 | 0 | 3.8116 | 0 | 0 | 0.63527 | 3.1764 | 3.1764 | 635.2701 | 490.4285 | 0 | 0 | 3.2222 | 0.58942 | 0.58942 | 117.8838 | 0 | 0 | 3.4998 | 0.3118 | 0.3118 | 68.5966 | 676.9089
2047 | 0 | 3.8116 | 0 | 0 | 0.63527 | 3.1764 | 3.1764 | 635.2701 | 490.4285 | 0 | 0 | 3.2222 | 0.58942 | 0.58942 | 117.8838 | 0 | 0 | 3.4998 | 0.3118 | 0.3118 | 68.5966 | 676.9089
2048 | 0 | 3.8116 | 0 | 0 | 0.63527 | 3.1764 | 3.1764 | 635.2701 | 490.4285 | 0 | 0 | 3.2222 | 0.58942 | 0.58942 | 117.8838 | 0 | 0 | 3.4998 | 0.3118 | 0.3118 | 68.5966 | 676.9089
2049 | 0 | 3.8116 | 0 | 0 | 0.63527 | 3.1764 | 3.1764 | 635.2701 | 490.4285 | 0 | 0 | 3.2222 | 0.58942 | 0.58942 | 117.8838 | 0 | 0 | 3.4998 | 0.3118 | 0.3118 | 68.5966 | 676.9089
2050 | 0 | 3.8116 | 0 | 0 | 0.63527 | 3.1764 | 3.1764 | 635.2701 | 490.4285 | 0 | 0 | 3.2222 | 0.58942 | 0.58942 | 117.8838 | 0 | 0 | 3.4998 | 0.3118 | 0.3118 | 68.5966 | 676.9089
Cumulative Emissions Reductions
2025 - 2030 | 1821.3048 | MT CO2e
2025 - 2050 | 13974.1303 | MT CO2e

## Factors
Factors
Emission Factors
Global Warming Potentials
Greenhouse Gas | 100-Year Global Warming Potential |  | Source: IPCC AR5 Fifth Assessment Report
CO2 | 1
CH4 | 28
N2O | 265
Natural Gas
Activity |  | Units
Stationary Combustion | 0.05444 | kg CO2 per scf | Source: EPA Emission Factors for GHG Inventories, 2024
Stationary Combustion | 0.00103 | g CH4 per scf
Stationary Combustion | 0.0001 | g N2O per scf
Stationary Combustion | 0.005444 | MT CO2/CCF
Stationary Combustion | 1.03e-07 | MT CH4/CCF
Stationary Combustion | 1e-08 | MT N2O/CCF
Stationary Combustion | 0.0054495 | MT CO2e/CCF
Natural gas | 1709.1 | MMT CO2e | Source: EPA GHG Inventory, 2024
Natural gas systems | 209.7 | MMT CO2e | Source: EPA GHG Inventory, 2024
Upstream natural gas emission factor: | 0.1227
Upstream natural gas emission factor: | 0.00066864 | MT CO2e/CCF
Total CO2 Emissions | 0.006112 | MT CO2/CCF
Total CH4 Emissions | 1.1564e-07 | MT CH4/CCF
Total N2O Emissions | 1.1227e-08 | MT N2O/CCF
Total Natural Gas Emissions | 0.0061182 | MT CO2e/CCF
Electricity
DTE Electricity Fuel Mix |  |  | Source: DTE Energy
Fuel Source for the 12-Month Period Jan. - Dec. 2022 | DTE Electric's Fuel Mix Used to Supply Electricity | Regional Average Fuel Mix Used to Generate Electricity (MI, IL, IN, OH, and WI) issued Oct. 14, 2022
Coal | 54.16% | 41.81%
Nuclear | 18.16% | 26.21%
Natural Gas | 14.22% | 23.61%
Oil | 0.2% | 0.407%
Hydroelectric | 0.15% | 0.76%
Renewables Total | 13.11% | 6.803%
Purchased electricity: | 17.61%
RPS Remainder | 1.74% |  | Note: MI has a renewable portfolio standard of 15%.
Purchased remainder: | 15.87%
Fossil Plant Emissions | DTE Electric Average per MWh | Regional Average per MWh
CO2 | 2189.4 | 1927 | lb/MWh
RPS Projection | Renewable Percentage
2030 RPS | 50%
2035 RPS | 60%
2040 RPS | 100%
| DTE | Region
Fossil Fuel Mix | 68.58% | 65.82%
Emissions Intensity | 1501.4905 | 1268.4285 | lb/MWh
RPS
Aggregate Emissions Intensity | 1438.3776 |  | lb/MWh
Aggregate Emissions Intensity (2022) | 0.00065233 | 15% | MT/kWh
Aggregate Emissions Intensity (2030) | 0.00042401 | 50% | MT/kWh
Aggregate Emissions Intensity (2035) | 0.00035878 | 60% | MT/kWh
Aggregate Emissions Intensity (2040) | 0 | 100% | MT/kWh
Cost Factors
Utility Costs
Electricity | 0.1964
Natural Gas | 0.82

## Unit Conversions
1 scf = | 0.01 | CCF
1 CCF = | 1.038 | therm
1 therm = | 0.96339 | CCF
1 therm = | 29.3 | kWh
1 CCF = | 30.4134 | kWh
1 lb = | 0.00045351 | MT
1 kg = | 0.001 | MT
1 g = | 1e-06 | MT
1 kWh = | 3.412 | kBtu
1 CCF = | 103.6 | kBtu
1 kWh = | 0.003412 | mmBtu
1 therm = | 0.09998 | mmBtu

## Bryant SFH Improvements
Bryant SFH Emission Reduction Measures
Bryant Single Family Home Energy Consumption |  |  |  | Source: Reported energy consumption data from roughly 250 households
Median Electricity | 5090 | kWh
Median Natural Gas | 623 | CCF
Assumptions
Weatherization and Insulation | Total Energy Savings | Natural Gas Savings | Electricity Savings | Source: NREL State Level Residential Building Stock and Energy Efficiency & Electrification Packages
Basic enclosure upgrade | 17% | 19% | 5%
Adjusted |  |  | 7% | Range: 0 to 14; 17% of similar units do not have a cooling system
Geothermal Heat Pump
Average Heating Load | 83.33% |  | of total natural gas consumption, base on energy modeling
Average Heating Load, Baseline | 519.1667 | CCF
Geothermal Heating Load | 2960.5544 | kwh | Assumes COP of 4, existing furnace has efficiency of 75%
Average Cooling Load | 40%
Average Cooling Load, Baseline | 2036 | kWh | of total electric load, based on energy modeling
Geothermal Cooling Load | 1018 | kWh | Assumes geothermal heat pump is 2x efficient than existing equipment
Weatherized Heating Load | 2398.0491 | kWh
Weatherized Cooling Load | 946.74 | kWh
Appliance Upgrades | Modeled Energy Consumption |  |  | Source: IMEG, Modeling based on energy assessments, energy consumption, and ResStock
Clothes Dryer: Natural Gas | 52.9 | therms/year
Clothes Dryer: Natural Gas | 50.9634 | CCF/year
Clothes Dryer: Electric | 835 | kWh/year
Clothes Dryer: Heat Pump | 278 | kWh/year
Water Heater: Standard | 100 | therms/year
Water Heater: Standard | 96.3391 | CCF/year
Water Heater: Heat Pump | 976 | kWh/year
|  |  |  | Electricity Emissions |  | Natural Gas Emissions |  | Natural Gas Emissions |  | Natural Gas Emissions |  | Natural Gas Emissions
| Electricity Use | Natural Gas Use | Install Year | 2025 - 2030 | 2025 - 2050 | 2025 - 2030 | 2025 - 2050 | 2025 - 2030 | 2025 - 2050 | 2025 - 2030 | 2025 - 2050 | 2025 - 2030 | 2025 - 2050
| kWh | CCF | [Input] | MT CO2e | MT CO2e | MT CO2 | MT CO2 | MT CH4 | MT CH4 | MT N2O | MT N2O | MT CO2e | MT CO2e
Baseline | 5090 | 623 |  | 16.9871 | 28.9513 | 22.8465 | 99.0015 | 0.00043225 | 0.0018731 | 4.1966e-05 | 0.00018185 | 22.8697 | 99.1021
Weatherization Only | 4733.7 | 504.63 | 2025 | 15.798 | 26.9247 | 18.5057 | 80.1912 | 0.00035013 | 0.0015172 | 3.3993e-05 | 0.0001473 | 18.5245 | 80.2727
Geothermal Heat Pump | 7032.5544 | 103.8333 | 2026 | 22.2029 | 38.7331 | 6.9809 | 19.6734 | 0.00013208 | 0.00037222 | 1.2823e-05 | 3.6138e-05 | 6.988 | 19.6934
Weatherization + Geothermal | 6398.7891 | 103.8333 | 2026 | 20.5012 | 35.5418 | 6.9809 | 19.6734 | 0.00013208 | 0.00037222 | 1.2823e-05 | 3.6138e-05 | 6.988 | 19.6934
Heat Pump Dryer | 5368 | 572.0366 | 2025 | 17.9149 | 30.5325 | 20.9776 | 90.9029 | 0.00039689 | 0.0017199 | 3.8533e-05 | 0.00016698 | 20.9989 | 90.9953
Heat Pump Water Heater | 6066 | 526.6609 | 2025 | 20.2443 | 34.5027 | 19.3136 | 83.6922 | 0.00036541 | 0.0015834 | 3.5477e-05 | 0.00015373 | 19.3332 | 83.7772

## Bryant Emissions Forecast
Bryant SFH Electricity Forecast
Year | Grid Emission Factor | Baseline | Weatherization Only |  |  | Geothermal Only |  |  | Weatherized Geothermal |  |  | Heat Pump Dryer |  |  | Heat Pump Water Heater
|  |  | Installed Emissions | Installed? | Emissions | Installed Emissions | Installed? | Emissions | Installed Emissions | Installed? | Emissions | Installed Emissions | Installed? | Emissions | Installed Emissions | Installed? | Emissions
| MT CO2e/kWh | MT CO2e
2025 - 2030 |  | 16.9871 |  |  | 15.798 |  |  | 22.2029 |  |  | 20.5012 |  |  | 17.9149 |  |  | 20.2443
2025 - 2050 |  | 28.9513 |  |  | 26.9247 |  |  | 38.7331 |  |  | 35.5418 |  |  | 30.5325 |  |  | 34.5027
|  |  | Install Year: | 2025 |  | Install Year: | 2026 |  | Install Year: | 2026 |  | Install Year: | 2025 |  | Install Year: | 2025
2025 | 0.00065233 | 3.3203 | 3.0879 | TRUE | 3.0879 | 4.5875 | FALSE | 3.3203 | 4.1741 | FALSE | 3.3203 | 3.5017 | TRUE | 3.5017 | 3.957 | TRUE | 3.957
2026 | 0.00065233 | 3.3203 | 3.0879 | TRUE | 3.0879 | 4.5875 | TRUE | 4.5875 | 4.1741 | TRUE | 4.1741 | 3.5017 | TRUE | 3.5017 | 3.957 | TRUE | 3.957
2027 | 0.00065233 | 3.3203 | 3.0879 | TRUE | 3.0879 | 4.5875 | TRUE | 4.5875 | 4.1741 | TRUE | 4.1741 | 3.5017 | TRUE | 3.5017 | 3.957 | TRUE | 3.957
2028 | 0.00052419 | 2.6681 | 2.4814 | TRUE | 2.4814 | 3.6864 | TRUE | 3.6864 | 3.3542 | TRUE | 3.3542 | 2.8139 | TRUE | 2.8139 | 3.1797 | TRUE | 3.1797
2029 | 0.00046012 | 2.342 | 2.1781 | TRUE | 2.1781 | 3.2358 | TRUE | 3.2358 | 2.9442 | TRUE | 2.9442 | 2.4699 | TRUE | 2.4699 | 2.7911 | TRUE | 2.7911
2030 | 0.00039605 | 2.0159 | 1.8748 | TRUE | 1.8748 | 2.7853 | TRUE | 2.7853 | 2.5343 | TRUE | 2.5343 | 2.126 | TRUE | 2.126 | 2.4025 | TRUE | 2.4025
2031 | 0.00039605 | 2.0159 | 1.8748 | TRUE | 1.8748 | 2.7853 | TRUE | 2.7853 | 2.5343 | TRUE | 2.5343 | 2.126 | TRUE | 2.126 | 2.4025 | TRUE | 2.4025
2032 | 0.00039605 | 2.0159 | 1.8748 | TRUE | 1.8748 | 2.7853 | TRUE | 2.7853 | 2.5343 | TRUE | 2.5343 | 2.126 | TRUE | 2.126 | 2.4025 | TRUE | 2.4025
2033 | 0.00032417 | 1.65 | 1.5345 | TRUE | 1.5345 | 2.2797 | TRUE | 2.2797 | 2.0743 | TRUE | 2.0743 | 1.7401 | TRUE | 1.7401 | 1.9664 | TRUE | 1.9664
2034 | 0.00028822 | 1.467 | 1.3644 | TRUE | 1.3644 | 2.0269 | TRUE | 2.0269 | 1.8443 | TRUE | 1.8443 | 1.5472 | TRUE | 1.5472 | 1.7484 | TRUE | 1.7484
2035 | 0.00025228 | 1.2841 | 1.1942 | TRUE | 1.1942 | 1.7742 | TRUE | 1.7742 | 1.6143 | TRUE | 1.6143 | 1.3542 | TRUE | 1.3542 | 1.5303 | TRUE | 1.5303
2036 | 0.00025228 | 1.2841 | 1.1942 | TRUE | 1.1942 | 1.7742 | TRUE | 1.7742 | 1.6143 | TRUE | 1.6143 | 1.3542 | TRUE | 1.3542 | 1.5303 | TRUE | 1.5303
2037 | 0.00025228 | 1.2841 | 1.1942 | TRUE | 1.1942 | 1.7742 | TRUE | 1.7742 | 1.6143 | TRUE | 1.6143 | 1.3542 | TRUE | 1.3542 | 1.5303 | TRUE | 1.5303
2038 | 0.00012614 | 0.64204 | 0.5971 | TRUE | 0.5971 | 0.88708 | TRUE | 0.88708 | 0.80713 | TRUE | 0.80713 | 0.67711 | TRUE | 0.67711 | 0.76516 | TRUE | 0.76516
2039 | 6.3069e-05 | 0.32102 | 0.29855 | TRUE | 0.29855 | 0.44354 | TRUE | 0.44354 | 0.40357 | TRUE | 0.40357 | 0.33856 | TRUE | 0.33856 | 0.38258 | TRUE | 0.38258
2040 | 0 | 0 | 0 | TRUE | 0 | 0 | TRUE | 0 | 0 | TRUE | 0 | 0 | TRUE | 0 | 0 | TRUE | 0
2041 | 0 | 0 | 0 | TRUE | 0 | 0 | TRUE | 0 | 0 | TRUE | 0 | 0 | TRUE | 0 | 0 | TRUE | 0
2042 | 0 | 0 | 0 | TRUE | 0 | 0 | TRUE | 0 | 0 | TRUE | 0 | 0 | TRUE | 0 | 0 | TRUE | 0
2043 | 0 | 0 | 0 | TRUE | 0 | 0 | TRUE | 0 | 0 | TRUE | 0 | 0 | TRUE | 0 | 0 | TRUE | 0
2044 | 0 | 0 | 0 | TRUE | 0 | 0 | TRUE | 0 | 0 | TRUE | 0 | 0 | TRUE | 0 | 0 | TRUE | 0
2045 | 0 | 0 | 0 | TRUE | 0 | 0 | TRUE | 0 | 0 | TRUE | 0 | 0 | TRUE | 0 | 0 | TRUE | 0
2046 | 0 | 0 | 0 | TRUE | 0 | 0 | TRUE | 0 | 0 | TRUE | 0 | 0 | TRUE | 0 | 0 | TRUE | 0
2047 | 0 | 0 | 0 | TRUE | 0 | 0 | TRUE | 0 | 0 | TRUE | 0 | 0 | TRUE | 0 | 0 | TRUE | 0
2048 | 0 | 0 | 0 | TRUE | 0 | 0 | TRUE | 0 | 0 | TRUE | 0 | 0 | TRUE | 0 | 0 | TRUE | 0
2049 | 0 | 0 | 0 | TRUE | 0 | 0 | TRUE | 0 | 0 | TRUE | 0 | 0 | TRUE | 0 | 0 | TRUE | 0
2050 | 0 | 0 | 0 | TRUE | 0 | 0 | TRUE | 0 | 0 | TRUE | 0 | 0 | TRUE | 0 | 0 | TRUE | 0

## Forest Hills MF Improvements
Forest Hills MF Emissions Reductions Estimates
Energy Consumption Estimates | Average | Unit |  |  | Source: NREL State Level Residential Building Stock and Energy Efficiency & Electrification Packages
Baseline Average Total Energy Consumption | 52 | mmBtu
Baseline Average Electricity Consumption | 6237 | kWh
Baseline Average Electricity Consumption | 646153.2 | mmBtu
Baseline Average Natural Gas Consumption | 307 | therm
Baseline Average Natural Gas Consumption | 1.0475 | mmBtu
Energy Consumption Patterns |  |  |  |  | Source: RECs
Total Consumption per Household | 108.3 | mmBtu
AC Use | 4.2 | mmBtu
Space Heating | 67.1 | mmBtu
Natural Gas Use | 850 | CCF
Natural Gas Use | 88.2124 | mmBtu
Electricity Use | 8370 | kWh
Electricity Use | 28.5584 | mmBtu
Window Replacement | Energy Savings |  |  |  | Source: EPA ENERGY STAR
Replacement of Single Panel Window w/ Energy Star Model | 12%
Repalcement of Double Panel Window w/ Energy Star Model | 6%
Weatherization and Insulation | Total Energy Savings | Natural Gas Savings | Electricity Savings | Source: NREL State Level Residential Building Stock and Energy Efficiency & Electrification Packages
Basic enclosure upgrade | 13% | 17% | 2%
Adjusted |  |  | 3.5% | Range: 0 to 7; 19% of similar units do not have a cooling system
|  |  |  | Electricity Emissions |  | Natural Gas Emissions |  | Natural Gas Emissions |  | Natural Gas Emissions |  | Natural Gas Emissions |  | Total Emissions |  | Emission Savings
| Electricity Use | Natural Gas Use | Install Year | 2025 - 2030 | 2025 - 2050 | 2025 - 2030 | 2025 - 2050 | 2025 - 2030 | 2025 - 2050 | 2025 - 2030 | 2025 - 2050 | 2025 - 2030 | 2025 - 2050 | 2025 - 2030 | 2025 - 2050 | 2025 - 2030 | 2025 - 2050 | 2025 - 2030 | 2025 - 2050 | 2025 - 2030 | 2025 - 2050 | 2025 - 2030 | 2025 - 2050
| kWh | CCF | [Input] | MT CO2e | MT CO2e | MT CO2 | MT CO2 | MT CH4 | MT CH4 | MT N2O | MT N2O | MT CO2e | MT CO2e | MT CO2e | MT CO2e | MT CO2 | MT CO2 | MT CH4 | MT CH4 | MT N2O | MT N2O | MT CO2e | MT CO2e
Baseline | 6237 | 295.7611 |  | 20.815 | 35.4753 | 10.8461 | 46.9997 | 0.00020521 | 0.00088923 | 1.9923e-05 | 8.6333e-05 | 10.8571 | 47.0474 | 31.6721 | 82.5227
Window Replacement | 6183.1352 | 267.4682 | 2026 | 20.6352 | 35.1689 | 9.9815 | 42.6765 | 0.00018885 | 0.00080744 | 1.8335e-05 | 7.8392e-05 | 9.9916 | 42.7199 | 30.6268 | 77.8888 | 1.0444 | 4.6295 | 1.6359e-05 | 8.1793e-05 | 1.5882e-06 | 7.9411e-06 | 1.0453 | 4.6339
Weatherization | 6018.705 | 245.4817 | 2025 | 20.0865 | 34.2337 | 9.0022 | 39.0097 | 0.00017032 | 0.00073806 | 1.6536e-05 | 7.1656e-05 | 9.0114 | 39.0494 | 29.0979 | 73.283 | 2.5724 | 9.2316 | 3.4885e-05 | 0.00015117 | 3.3869e-06 | 1.4677e-05 | 2.5742 | 9.2397

## FH MF Emissions Forecast
Forest Hills MF Electricity Emissions Forecast
Year | Grid Emission Factor | Baseline | Window Improvements |  |  | Weatherization
|  |  | Installed Emissions | Installed? | Emissions | Installed Emissions | Installed? | Emissions
| MT CO2e/kWh | MT CO2e
2025 - 2030 |  | 20.815 |  |  | 20.6352 |  |  | 20.0865
2025 - 2050 |  | 35.4753 |  |  | 35.1689 |  |  | 34.2337
|  |  | Install Year: | 2026 |  | Install Year: | 2025
2025 | 0.00065233 | 4.0686 | 4.0334 | FALSE | 4.0334 | 3.9262 | TRUE | 3.9262
2026 | 0.00065233 | 4.0686 | 4.0334 | TRUE | 4.0334 | 3.9262 | TRUE | 3.9262
2027 | 0.00065233 | 4.0686 | 4.0334 | TRUE | 4.0334 | 3.9262 | TRUE | 3.9262
2028 | 0.00052419 | 3.2694 | 3.2411 | TRUE | 3.2411 | 3.1549 | TRUE | 3.1549
2029 | 0.00046012 | 2.8698 | 2.845 | TRUE | 2.845 | 2.7693 | TRUE | 2.7693
2030 | 0.00039605 | 2.4702 | 2.4489 | TRUE | 2.4489 | 2.3837 | TRUE | 2.3837
2031 | 0.00039605 | 2.4702 | 2.4489 | TRUE | 2.4489 | 2.3837 | TRUE | 2.3837
2032 | 0.00039605 | 2.4702 | 2.4489 | TRUE | 2.4489 | 2.3837 | TRUE | 2.3837
2033 | 0.00032417 | 2.0218 | 2.0044 | TRUE | 2.0044 | 1.9511 | TRUE | 1.9511
2034 | 0.00028822 | 1.7976 | 1.7821 | TRUE | 1.7821 | 1.7347 | TRUE | 1.7347
2035 | 0.00025228 | 1.5735 | 1.5599 | TRUE | 1.5599 | 1.5184 | TRUE | 1.5184
2036 | 0.00025228 | 1.5735 | 1.5599 | TRUE | 1.5599 | 1.5184 | TRUE | 1.5184
2037 | 0.00025228 | 1.5735 | 1.5599 | TRUE | 1.5599 | 1.5184 | TRUE | 1.5184
2038 | 0.00012614 | 0.78673 | 0.77993 | TRUE | 0.77993 | 0.75919 | TRUE | 0.75919
2039 | 6.3069e-05 | 0.39336 | 0.38997 | TRUE | 0.38997 | 0.3796 | TRUE | 0.3796
2040 | 0 | 0 | 0 | TRUE | 0 | 0 | TRUE | 0
2041 | 0 | 0 | 0 | TRUE | 0 | 0 | TRUE | 0
2042 | 0 | 0 | 0 | TRUE | 0 | 0 | TRUE | 0
2043 | 0 | 0 | 0 | TRUE | 0 | 0 | TRUE | 0
2044 | 0 | 0 | 0 | TRUE | 0 | 0 | TRUE | 0
2045 | 0 | 0 | 0 | TRUE | 0 | 0 | TRUE | 0
2046 | 0 | 0 | 0 | TRUE | 0 | 0 | TRUE | 0
2047 | 0 | 0 | 0 | TRUE | 0 | 0 | TRUE | 0
2048 | 0 | 0 | 0 | TRUE | 0 | 0 | TRUE | 0
2049 | 0 | 0 | 0 | TRUE | 0 | 0 | TRUE | 0
2050 | 0 | 0 | 0 | TRUE | 0 | 0 | TRUE | 0