## Measure Totals
Measure Totals | [8 empty] | Legend
Introduction | [8 empty] | Inputs
| The following sheet calculates the total emissions reductions and cost effectiveness for Measures 1,2, and 3. | [7 empty] | Calculations
Notes*
|  | Total GHG Emissions Reductions |  |  | Cost Effectiveness
|  | Measure 1 | 5997.5658 | MTCO₂e | Total Requested Funding | 6854687 | $ | 3440935 | 573.7219
|  | Measure 2 | 7076.4755 | MTCO₂e | Project Cost Effectiveness | 425.3611 | $/MTCO₂e | 2998003 | 423.6577
|  | Measure 3 | 3040.943 | MTCO₂e |  |  |  | 415749 | 136.7171
|  | Total GHG Emissions Reductions | 16114.9842 | MTCO₂e

## Measure 1 Carport Microgrid Sys
Measure 1: Carport PV System | [7 empty] | Legend
Introduction | [7 empty] | Inputs
| The following sheet calculates the GHG reductions and cost effectiveness of deploying a 0.60 MW photovoltaic distributed array at Blue Lake Rancheria. | [6 empty] | Calculations
Notes*
| Car Ports PV System Power | 0.6 | MW | CO₂e Emissions Savings
|  |  |  | Current Grid CO₂e Intensity | 652.87 | lb CO₂e/MWh | Conversions
PV Energy |  |  |  | Current Grid CO₂e Intensity* | 0.65287 | lbCO₂e/kWh | 365.25 | days/year
Insolation | 4.81 | hours/day |  | Annual CO₂ Emissions Reductions (lb) | 606973.8191 | lb CO₂e/year | 1000 | kW/MW
Shading Factor | 0.98 | percent |  | Annual CO₂ Emissions Reductions | 275.319 | MTCO₂e/year | 12 | months/year
Microgrid Power | 0.6 | MWh |  | Annual Microgrid Degredation | 0.005 | percent/year | 365.24 | days/year
BOS Efficiency | 0.9 | percent |  | 2028-2030 CO₂e Emissions Reductions | 821.8546 | MTCO₂e | 0.0011023 | US ton/kg
Daily Microgrid Energy | 2.5455 | MWh/day |  | 2028-2050 CO₂e Emissions Reductions | 5997.5658 | MTCO₂e | 0.0005 | US ton/lb
Yearly Microgrid Energy | 929.7009 | MWh/year |  | Cost Effectiveness | 573.7219 | $/MTCO₂e | 2204.62 | lb/metric ton

## Measure 1 Depreciation
Measure 1: Depreciation |  |  |  |  | GHG Reductions 2028-2050 |  |  | Legend | If No Reductions 2025-2030
Introduction |  |  |  |  | Year | Reductions | units | Inputs | 2030 | 273
| The following sheet calculates the yearly depreciation of PV system GHG reductions based upon the average annual PV degredation rate of 0.05% per year. |  |  |  | 2030 | 272.5863 | MTCO₂e | Calculations | 2031 | 271.6418
[5 empty] | 2031 | 271.2302 | MTCO₂e | Notes* | 2032 | 270.2903
[5 empty] | 2032 | 269.8808 | MTCO₂e |  | 2033 | 268.9456
|  | Annual CO₂ Emissions Reductions | 275.319 | MTCO₂e/year | 2033 | 268.5381 | MTCO₂e |  | 2034 | 267.6076
|  | Annual Microgrid Degredation | 0.005 | percent/year | 2034 | 267.2021 | MTCO₂e |  | 2035 | 266.2762
[5 empty] | 2035 | 265.8727 | MTCO₂e |  | 2036 | 264.9514
| GHG Reductions 2028-2030 |  |  |  | 2036 | 264.55 | MTCO₂e |  | 2037 | 263.6333
| Year | Reductions | units |  | 2037 | 263.2338 | MTCO₂e |  | 2038 | 262.3217
| 2028 | 275.319 | MTCO₂e |  | 2038 | 261.9242 | MTCO₂e |  | 2039 | 261.0166
| 2029 | 273.9493 | MTCO₂e |  | 2039 | 260.6211 | MTCO₂e |  | 2040 | 259.718
| 2030 | 272.5863 | MTCO₂e |  | 2040 | 259.3245 | MTCO₂e |  | 2041 | 258.4259
| 2028-2030 Reductions | 821.8546 | MTCO₂e |  | 2041 | 258.0343 | MTCO₂e |  | 2042 | 257.1402
[5 empty] | 2042 | 256.7505 | MTCO₂e |  | 2043 | 255.8609
[5 empty] | 2043 | 255.4732 | MTCO₂e |  | 2044 | 254.5879
[5 empty] | 2044 | 254.2022 | MTCO₂e |  | 2045 | 253.3213
[5 empty] | 2045 | 252.9375 | MTCO₂e |  | 2046 | 252.061
[5 empty] | 2046 | 251.6791 | MTCO₂e |  | 2047 | 250.807
[5 empty] | 2047 | 250.4269 | MTCO₂e |  | 2048 | 249.5592
[5 empty] | 2048 | 249.181 | MTCO₂e |  | 2049 | 248.3176
[5 empty] | 2049 | 247.9413 | MTCO₂e |  | 2050 | 247.0822
[5 empty] | 2050 | 246.7078 | MTCO₂e |  | total reductions (MTCO₂e) | 5456.5654
[5 empty] | 2028-2050 Reductions | 5997.5658 | MTCO₂e

## Measure 1 Sources
Assumptions and Sources |  |  |  | Legend
Assumptions |  | units | Sources | Inputs
Carport Microgrid Power | 0.6 | MW | Proposed Carport Microgrid Power | Notes*
Avg Insolation | 4.81 | hr/day | Solar Energy and solar power in Blue Lake, CA. Solar Energy Local. (n.d.). https://www.solarenergylocal.com/states/california/blue-lake/ | Calculation
Shading Factor | 0.98 | percent | Based on Microgrid installation location
BOS Efficiency | 0.9 | percent | U.S. Department of Energy . (2021, December). Understanding Solar Photovoltaic System Performance An Assessment of 75 Federal Photovoltaic Systems.
Electric CO₂e Intensity | 652.87 | lb CO₂e/MWh | Calculated using data from IPCC AR5 GWP values
Annual Microgrid Degredation | 0.005 | percent/year | Mow, B. (n.d.). Stat Faqs Part 2: Lifetime of PV Panels. NREL. https://www.nrel.gov/state-local-tribal/blog/posts/stat-faqs-part2-lifetime-of-pv-panels.html
Cost Microgrid Infrastructure | 3440935 | dollars | Based on proposal budget

## Measure 2 EV Chargers
Measure 2: EV Chargers | [9 empty] | Legend
Introduction | [9 empty] | Inputs
| The following sheet calculates the GHG emissions reductions and cost effectiveness of deploying 10 DC Fast Chargers at Blue Lake Rancheria. | [8 empty] | Calculations
Notes*
|  | GHG Emissions Reduced |  |  |  | Cost Effectiveness
|  | FF GHG Emissions | 34922145.29 | gCO₂e/year |  | Cost of DCFC | 2998003 | $
|  | EV GHG Emissions | 4154860.718 | gCO₂e/year |  | Cost Effectiveness | 423.6577 | $/MTCO₂e
|  | GHG Emissions Reduced | 30767284.57 | gCO₂e/year |  |  |  |  | CU= | Charger Utilization
|  | GHG Emissions Reduced per unit | 30.7673 | MTCO₂e/year |  | Vehicle Miles Travelled (VMT) |  |  | EV= | Electric Vehicle
|  | Annual GHG Emissions Reduced | 307.6728 | MTCO₂e/year |  | CU | 38.445 | kWh/day | GHG= | Greenhouse Gas
|  | 2027-2030 CO₂e Emissions Reductions | 923.0185 | MTCO₂e |  |  | 3.5 | miles/kWh | VMT= | Vehicle Miles Travelled
|  | 2027-2050 CO₂e Emissions Reductions | 7076.4755 | MTCO₂e |  |  | 134.5575 | miles/day | FF= | Fossil Fuel
[9 empty] | EV Charger Days= | days
| GHG Emissions of Fossil Fuel Vehicles |  |  |  | GHG Emissions of EVs
| VMT | 134.5575 | miles/day |  | CU | 38.445 | kWh/day |  | Conversions
| FF Efficiency | 711.05 | gCO₂e/mile |  | Electricity Generation Emissions | 296.09 | gCO₂e/kWh |  | 1000000 | g/metric ton
| EV Charger Days | 365 | days/year |  | EV Charger Days | 365 | days/year
| FF GHG Emissions | 34922145.29 | gCO₂e/year |  | EV GHG Emissions | 4154860.718 | gCO₂e/year

## Measure 2 Sources
| Assumptions and Sources |  |  |  | Legend
| Assumptions |  | units | Sources | Inputs
| Cost of DCFC Infrastructure | 2998003 | $ | Based on proposal budget | Notes*
| Installation year | 2025 |  | Based on proposal timeline | Calculation
| End year | 2050 |  | Based on proposal timeline
| Type of Install | Non Residential Existing Building |  | Based on project proposal
| Number of Charge Units | 10 |  | Proposed number of DCFC chargers
| EVCS Power Delivery | 150 | kW | Charger Types and Speeds ¦ US Department of Transportation. https://www.transportation.gov/rural/ev/toolkit/ev-basics/charging-speeds. Accessed 25 Mar. 2024
| Charging Days per Year | 365 | days | Non-residential Existing Buildings 24/7 access to DCFC Chargers
| Current Grid CO₂e EF | 296.09 | gCO₂e/kWh | Fuel Source CO₂e Emissions Factors (EF) Calculations based on IPCC AR5 GWP
| Gasoline CO₂e EF | 711.05 | gCO₂e/mile | Fuel Source CO₂e Emissions Factors (EF) Calculations based on IPCC AR5 GWP
| Electric Vehicle Efficiency | 3.5 | miles/kWh | U.S. EPA. “The Cost to Charge an Electric Vehicle Explained.” Energy.Gov, https://www.energy.gov/energysaver/cost-charge-electric-vehicle-explained. Accessed 26 Mar. 2024.
| Charging Utilization | 38.445 | kWh/day | Pritchard, Ewan, et al. Evaluating Electric Vehicle Public Charging Utilization in the United States Using the EV WATTS Dataset . 11 June 2023, https://www.nrel.gov/docs/fy24osti/85902.pdf.
| Average MPG Passener Car + Light Truck | 21.3 | miles/gal | U.S. Environmental Protection Agency. Tribal GHG Inventory Tool . 2024.1, Excel, 2024, https://www.epa.gov/statelocalenergy/download-tribal-greenhouse-gas-inventory-tool.
| Average MPG Passener Car + Light Truck | 0.046948 | gal/mile
DCFC Charging Port Utilization | Business Office | 19.71 | kWh/port/day | Pritchard, Ewan, et al. Evaluating Electric Vehicle Public Charging Utilization in the United States Using the EV WATTS Dataset . 11 June 2023, https://www.nrel.gov/docs/fy24osti/85902.pdf.
Weekday Averages | Hotel | 13.05 | kWh/port/day | Pritchard, Ewan, et al. Evaluating Electric Vehicle Public Charging Utilization in the United States Using the EV WATTS Dataset . 11 June 2023, https://www.nrel.gov/docs/fy24osti/85902.pdf.
| Leisure | 14.47 | kWh/port/day | Pritchard, Ewan, et al. Evaluating Electric Vehicle Public Charging Utilization in the United States Using the EV WATTS Dataset . 11 June 2023, https://www.nrel.gov/docs/fy24osti/85902.pdf.
| Medical or Education | 18.28 | kWh/port/day | Pritchard, Ewan, et al. Evaluating Electric Vehicle Public Charging Utilization in the United States Using the EV WATTS Dataset . 11 June 2023, https://www.nrel.gov/docs/fy24osti/85902.pdf.
| Multiuse Parking Garage/Lot | 19.25 | kWh/port/day | Pritchard, Ewan, et al. Evaluating Electric Vehicle Public Charging Utilization in the United States Using the EV WATTS Dataset . 11 June 2023, https://www.nrel.gov/docs/fy24osti/85902.pdf.
| Municipal Building | 23.3 | kWh/port/day | Pritchard, Ewan, et al. Evaluating Electric Vehicle Public Charging Utilization in the United States Using the EV WATTS Dataset . 11 June 2023, https://www.nrel.gov/docs/fy24osti/85902.pdf.
Pritchard, Ewan, et al. Evaluating Electric Vehicle Public Charging Utilization in the United States Using the EV WATTS Dataset . 11 June 2023, https://www.nrel.gov/docs/fy24osti/85902.pdf.
| Business Office | 20.82 | kWh/port/day | Pritchard, Ewan, et al. Evaluating Electric Vehicle Public Charging Utilization in the United States Using the EV WATTS Dataset . 11 June 2023, https://www.nrel.gov/docs/fy24osti/85902.pdf.
Weekend Averages | Hotel | 17.08 | kWh/port/day | Pritchard, Ewan, et al. Evaluating Electric Vehicle Public Charging Utilization in the United States Using the EV WATTS Dataset . 11 June 2023, https://www.nrel.gov/docs/fy24osti/85902.pdf.
| Leisure | 18.44 | kWh/port/day | Pritchard, Ewan, et al. Evaluating Electric Vehicle Public Charging Utilization in the United States Using the EV WATTS Dataset . 11 June 2023, https://www.nrel.gov/docs/fy24osti/85902.pdf.
| Medical or Education | 19.74 | kWh/port/day | Pritchard, Ewan, et al. Evaluating Electric Vehicle Public Charging Utilization in the United States Using the EV WATTS Dataset . 11 June 2023, https://www.nrel.gov/docs/fy24osti/85902.pdf.
| Multiuse Parking Garage/Lot | 22.1 | kWh/port/day | Pritchard, Ewan, et al. Evaluating Electric Vehicle Public Charging Utilization in the United States Using the EV WATTS Dataset . 11 June 2023, https://www.nrel.gov/docs/fy24osti/85902.pdf.
| Municipal Building | 24.43 | kWh/port/day | Pritchard, Ewan, et al. Evaluating Electric Vehicle Public Charging Utilization in the United States Using the EV WATTS Dataset . 11 June 2023, https://www.nrel.gov/docs/fy24osti/85902.pdf.
| Total Avg CU | 19.2225 | kWh/port/day
| DCFC Ports | 2 | ports | Charger Types and Speeds ¦ US Department of Transportation. https://www.transportation.gov/rural/ev/toolkit/ev-basics/charging-speeds. Accessed 25 Mar. 2024
| Average DCFC Utilization | 38.445 | kWh/day

## Measure 3 Baseline Vehicles
Baseline Vehicle GHG Emissions | [5 empty] | Legend
Introduction | [5 empty] | Inputs
| The following sheet calculates the GHG emissions associated with the use of 4 existing gasoline minivans at Blue Lake Rancheria. |  |  |  |  | Calculations
Notes*
Gasoline Utility Vehicle (1 vehicle)
|  | Total Annual Fuel Usage | 696 | gal/year | Conversions
|  | Gasoline CO₂e EF | 652.87 | gCO₂e/MJ | 1 | metric ton CO₂e
|  | Gasoline Energy Density | 115.83 | MJ/gal | 1000000 | grams
|  | GHG Emissions Gas Utility Vehicle | 52.6329 | MTCO₂e/year

## Measure 3 Fleet EV
Electric Vehicle Calculations | [8 empty] | Legend
Inputs
| Fuel Usage | [7 empty] | Calculations
| Baseline Fuel Usage | 696 | gal/year | Electric Emissions Factors per unit of Equipment |  |  |  |  | Notes*
| ED Gas | 115.83 | MJ/gal |  | Electric CO₂e EF | 652.87 | lb CO₂e/MWh
| ED Electric | 3.6 | MJ/kWh |  | Fuel ED | 3.6 | MJ/kWh | ED = Energy Density
| EER Electric | 3.4 |  |  | GHG EF eTruck | 1.9505 | MTCO₂e/year | EER = Energy Economy Ratio
| eTruck Fuel Usage | 6586.4118 | kWh/year |  |  |  |  | CHE = Cargo Handling Equipment
GHG = Green House Gas
|  | GHG Emissions Reductions | [5 empty] | EF = Emissions Factor
|  | eTruck (1 unit) | 50.6824 | MTCO₂e/year |  |  |  | ER = Emissions Reductions
|  | Total Annual GHG reductions (4 units) | 202.7295 | MTCO₂e/year |  |  |  | Conversions
|  | 2025-2030 | 1013.6477 | MTCO₂e |  |  |  | 3600 | MJ/MWh
|  | 2025-2040* | 3040.943 | MTCO₂e | *15 year average lifespan of EV |  |  | 453.592 | g/lb
|  | Cost effectiveness | 136.7171 | $/MTCO₂e |  |  |  | 1000000 | g/MT
|  | 2025-2030 CO₂e Emissions Reductions | 1013.6477 | MTCO₂e |  |  |  | 2204.62 | lb/MT
|  | 2025-2040 CO₂e Emissions Reductions | 3040.943 | MTCO₂e

## Measure 3 Sources
Assumptions and Sources |  |  |  | Legend
Assumptions |  | Units | Sources | Inputs | Legend
Fuel Specific GHG Emissions Factors |  |  |  | Notes* | Inputs
Energy Density |  |  |  | Calculation | Notes*
Gasoline | 115.83 | MJ/gal | California Air Resources Board . Quantification Methodology Emission Factor Database. 2023, https://ww2.arb.ca.gov/sites/default/files/auction-proceeds/cci_emissionfactordatabase_2023-03-10.xlsx.
Electric | 3.6 | MJ/kWh | California Air Resources Board . Quantification Methodology Emission Factor Database. 2023, https://ww2.arb.ca.gov/sites/default/files/auction-proceeds/cci_emissionfactordatabase_2023-03-10.xlsx.
Emissions Factor (EF)
Gasoline | 711.05 | gCO₂e/mile | Fuel Source CO₂e Emissions Factors (EF) Calculations based on IPCC AR5 GWP
Electric | 652.87 | lb CO₂e/MWh | Fuel Source CO₂e Emissions Factors (EF) Calculations based on IPCC AR5 GWP
Energy Economy Ratios
Gasoline (gal) | 1 | gal | California Air Resources Board . Quantification Methodology Emission Factor Database. 2023, https://ww2.arb.ca.gov/sites/default/files/auction-proceeds/cci_emissionfactordatabase_2023-03-10.xlsx.
Electric (kWh) | 3.4 | kWh | California Air Resources Board . Quantification Methodology Emission Factor Database. 2023, https://ww2.arb.ca.gov/sites/default/files/auction-proceeds/cci_emissionfactordatabase_2023-03-10.xlsx.
Average MPG Passener Car + Light Truck | 21.3 | miles/gal | U.S. Environmental Protection Agency. Tribal GHG Inventory Tool . 2024.1, Excel, 2024, https://www.epa.gov/statelocalenergy/download-tribal-greenhouse-gas-inventory-tool.
Number of eTrucks | 4 | units | Based on proposal
Project Years | 25 | years
Cost of eTrucks | 415749 | dollars | Based on proposal budget
Total Annual Fuel Usage | 696 | gal/year | Based on BLR minivan fuel logs

## Fuel Source Emissions Factors
Fuel Source CO₂e Emissions Factors (EF) | [6 empty] | Legend
Introduction | [6 empty] | Inputs
| The following sheet calculates the CO₂ equivalent emissions for spceifc fuel sources based upon data from IPCC AR5 GWP. Measures 1-3 use fuel source EF to calculate measure specific emissions reductions. | [5 empty] | Calculations
Notes*
Gasoline Emissions |  |  | Electricity Emissions
CH₄ Factor | 0.0336 | g/mile | CH₄ Factor | 0.03112 | lbCH₄ /MWh
N₂OFactor | 0.0051 | g/mile | N₂O Factor | 0.00567 | lbN₂O/MWh | Gas | 100 year GWP
CO₂ Factor | 412.2066 | g/mile | CO₂ Factor | 650.31 | lbCO₂/MWh | CH₄ | 25
CO₂e Factor | 711.0517 | gCO₂e/mile | CO₂e Factor (MWh) | 652.7777 | lbCO₂e/MWh | N₂O | 298
|  |  | CO₂e Factor (kWh) | 296.0947 | gCO₂e/kWh
Conversions
[6 empty] | 1000 | g/kg
[6 empty] | 1000 | kWh/MWh
[6 empty] | 453.592 | g/lb

## Emissions Factor Sources
| Assumptions and Sources |  |  |  | Legend
| Assumptions |  | units | Sources | Inputs
| GWP CH₄ | 25 |  | U.S. Environmental Protection Agency . EPA Climate Leadership - Emission Factors November 2015. Nov. 2015, https://www.epa.gov/sites/default/files/2015-12/documents/emission-factors_nov_2015.pdf. | Notes*
| GWP N₂O | 298 |  | U.S. Environmental Protection Agency . EPA Climate Leadership - Emission Factors November 2015. Nov. 2015, https://www.epa.gov/sites/default/files/2015-12/documents/emission-factors_nov_2015.pdf. | Calculation
Gasoline
Avg Passenger Car and light duty trucks (2008-present) | CH₄ | 0.0336 | g/mile | U.S. Environmental Protection Agency . EPA Climate Leadership - Emission Factors November 2015. Nov. 2015, https://www.epa.gov/sites/default/files/2015-12/documents/emission-factors_nov_2015.pdf.
Avg Passenger Car and light duty trucks (2008-present) | N₂O | 0.0051 | g/mile | U.S. Environmental Protection Agency . EPA Climate Leadership - Emission Factors November 2015. Nov. 2015, https://www.epa.gov/sites/default/files/2015-12/documents/emission-factors_nov_2015.pdf.
| CO₂ | 8.78 | kgCO₂/gallon | U.S. Environmental Protection Agency . EPA Climate Leadership - Emission Factors November 2015. Nov. 2015, https://www.epa.gov/sites/default/files/2015-12/documents/emission-factors_nov_2015.pdf.
Deisel
Diesel Medium- and Heavy-Duty Vehicles (1960-present) | CH₄ | 0.0051 | g/mile | U.S. Environmental Protection Agency . EPA Climate Leadership - Emission Factors November 2015. Nov. 2015, https://www.epa.gov/sites/default/files/2015-12/documents/emission-factors_nov_2015.pdf.
Diesel Medium- and Heavy-Duty Vehicles (1960-present) | N₂O | 0.0048 | g/mile | U.S. Environmental Protection Agency . EPA Climate Leadership - Emission Factors November 2015. Nov. 2015, https://www.epa.gov/sites/default/files/2015-12/documents/emission-factors_nov_2015.pdf.
| CO₂ | 10.21 | kgCO₂/gallon | U.S. Environmental Protection Agency . EPA Climate Leadership - Emission Factors November 2015. Nov. 2015, https://www.epa.gov/sites/default/files/2015-12/documents/emission-factors_nov_2015.pdf.
Electricity
| CH₄ | 0.03112 | lbCH₄ /MWh | U.S. Environmental Protection Agency . EPA Climate Leadership - Emission Factors November 2015. Nov. 2015, https://www.epa.gov/sites/default/files/2015-12/documents/emission-factors_nov_2015.pdf.
| N₂O | 0.00567 | lbN₂O/MWh | U.S. Environmental Protection Agency . EPA Climate Leadership - Emission Factors November 2015. Nov. 2015, https://www.epa.gov/sites/default/files/2015-12/documents/emission-factors_nov_2015.pdf.
| CO₂ | 650.31 | lbCO₂/MWh | U.S. Environmental Protection Agency . EPA Climate Leadership - Emission Factors November 2015. Nov. 2015, https://www.epa.gov/sites/default/files/2015-12/documents/emission-factors_nov_2015.pdf.
| Average MPG Passener Car + Light Truck | 21.3 | miles/gal | U.S. Environmental Protection Agency. Tribal GHG Inventory Tool . 2024.1, Excel, 2024, https://www.epa.gov/statelocalenergy/download-tribal-greenhouse-gas-inventory-tool.
| Average MPG Passener Car + Light Truck | 0.046948 | gal/mile