## SourceData
Appendix D: Clatsop County Organic Matter Recovery & Bioenergy Project GHG Assessment
[11 empty] | Septage | (https://www.epa.gov/sites/default/files/2018-11/documents/guide-septage-treatment-disposal.pdf) |  | Seafood waste (Tay et al. 2006; Seafood processing wastewater treatment)
Design basis and assumptions
Source/type of HSOW (Final report, Table 2-2 & Table 2-3; C/N/P based on literature)
|  | Daily avg quantity |  | Daily avg VS |  | C | N | P
|  | gpd | m3/d (wt/d) | lbs/d | kg/d | % | % | %
| Seafood processing - liquid | 1479 | 5.598 | 570 | 258.5474 |  |  |  | > high in BOD, TSS and FOG
| Seafood processing - stick water | 34002 | 128.6976 | 10451 | 4740.49 | 33.33% | 10% | 1.167% | > about 6% in solids, high BOD and high in salinity; Email from Bing Brackeen Mar.27, 2024 (C/N/P)
| Seafood residuals | 1043 | 3.9478 | 2051 | 930.3172
| Seafood waste combined | 36524 | 138.2433 | 13072 | 5929.3546 | 33.33% | 10% | 1.167% | > limited N&P data in literature; suggest could be high due to protein
| Brewery side stream | 3617 | 13.6903 | 1370 | 621.421 |  |  |  | > high BOD
| Brewery spent grain | 530 | 2.0061 | 770 | 349.2658
| Brewery process water | 10960 | 41.4836 | 525 | 238.1358 |  |  |  | > low BOD
| Brewery waste combined | 15107 | 57.18 | 2665 | 1208.8227 | 46% | 2% |  | > C&N reference Subramanian 2022, WEFTEC)
| Septage | 3830 | 14.4966 | 600 | 272.1552 | 37.93% | 3.442% | 1.229%
| Commercial food waste | 2130 | 8.0621 | 2100 | 952.5432 | 53% | 2.5% | 1.3% | > N&P reference: https://www.sciencedirect.com/science/article/abs/pii/S0960852415002035
Projected characteristics of combined HSOWs for future digesters (Final report, Table 2-4; C/N/P based on literature)
|  | Flow |  | VS loading |  | C | N | P | TS | VS/TS ratio
|  | gpd | m3/d (wt/d) | lbs/d | kg/d | % | % | % | % | %
| Min | 19088 | 72.2481 | 4020 | 1823.4398 |  |  |  | 3%
| Max | 108738 | 411.5733 | 35736 | 16209.5637 |  |  |  | 4%
| Average | 55452 | 209.8858 | 16331 | 7407.611 | 37.11% | 7.369% | 0.8533% | 3.5% | 90%
|  | 6.907% |  | 3.674% |  | 37.69% | 7.189% | 0.8699%
| Digester design criteria | (Table 2-10 & 2-17; final report)
| VSr | 80% |  |  |  | Additonal AD with food waste
| Digester gas production | 15 | cf/lb VS destroyed
| range | 30 | scfm | 1223.4 | m3/d
|  | 250 | scfm | 10195 | m3/d
| avg | 125 | scfm | 5097.5 | m3/d | 17.5 | scfm | 713.65 | m3/d |  | BEAM2022 organic carbon as a% of TVS = |  | 56%
| Digested biosolids | 3630 | lbs/d | 1646.539 | kg/d | 588 | lbs/d | 266.7121 | kg/d
| Sidestream ammonia load | 1250 | lbs/d | 566.99 | kg/d
| Biogas utilization - CHP vs RNG | > exclude this from the grant application since biogas utilization is undermined.
CHP option includes NG top up - this would result in additional GHG emission
RNG option based on PSA (>97% CH4 capture) - this is a bit ambiguous; 3% CH4 slip is still significant and can negative the positive impact from biogas energy recovery; 3-stage membrane system can achieve 99.5% capture - best practice from GHG perspective)
| When will the project be online? Jan 2028 | >This will determine the cumulative GHG reductions from 2025-2030 and the estimated cost effectiveness ($/tonne)
| Projection of HSOW over time? No expansion | >This will determine the cunulative GHG reductions from 2025 -2050.
Baseline management options
| Brewery waste | > applied to farmland/livetock seasonally (assume 50% land application & 50% to landfill)
| Seafood waste | > discharge under NPDES now, but may start to go to landfill with future NPDES renewal - assume 100% to landfill as future baseline
| Septage | > hauled to WWTP (out of county); is there AD at the WWTP now? Energy recovery? What do they do with the solids at the WWTP?
| Round-trip haulage distance (miles) | Baseline end user | Future digester site
| Brewery waste | within county?
| Seafood waste | within county?
| Septage | 100
| GHG reduction to be quantified | Brewery waste | Seafood waste | Septage
| Diversion from landfill | x (50%) | x (100% - future baseline)
| Haulage |  |  | x (distance & volume reduction)
| Class B biosolids | x (50%) | x
Future digestion facility
Electricity use
| HSOW screening | 104400 | kWh/y | 52.2 | kW and | 2000 | h/y operation |  | (> Final report, Appendix F)
| Thermophilic digester | 1076000 | kWh/y | 538 | kW and | 2000 | h/y operation |  | (> Final report, Appendix F)
| Dewatering (centrifuge) | 158000 | kWh/y | 79 | kW and | 2000 | h/y operation |  | (> Final report, Appendix F)
| Sum - excl. biogas utilization | 1338400 | kWh/y
| Cogen | 0 | kWh/y |  | kW and | 2000 | h/y operation |  | (> Final report, Appendix F)
| RNG | 1206690 | kWh/y | 145 | kW and | 8322 | h/y operation |  | (> Final report, Appendix F)
GHG Emission Factors
| natural gas | 1924.587 | gCO2e/m3 | (USEPA GHG EF Hub 2023)
| electricity | 287.85 | gCO2e/kWh | (eGRID - NWPP)
BEAM 2022 Output
|  | Scope 1 | Scope 2 | Scope 3 | Total
| Baseline - seafood waste (landfill) | 5940.9532 | -72.2041 | 0 | 5868.7491
| Baseline - brewery waste (landfill) | 883.105 | -14.3983 | 0 | 868.7068
| Baseline - brewery waste (land application) | 11.1856 | 0 | -39.9769 | -28.7914
| Baseline - septage haulage | 37.5386 | 0 | 0 | 37.5386 | 6746.2031
| Baseline - food waste (landfill) | 2376.2998 | -38.4305 | 0 | 2337.8692 | 9084.0723
| Future - Class B biosolids land application | 242 | 0 | -189 | 53
| Future - Class B biosolids land application (incl. FW) | 274 | 0 | -214 | 60
Land application with old C-sequestration default
| Baseline - brewery waste (land application) | -174.1621 | 0 | -39.9769 | -214.139
| Future - Class B biosolids land application | -157.1311 | 0 | -143.0749 | -300.206
| Future - Class B biosolids land application (incl. FW) | -183.1765 | 0 | -166.7904 | -349.9669

## GHG Reduction
Summary of GHG Reductions
|  |  | Scenario 1 |  | Scenario 2
No. | Parameter | Unit | Baseline (without project) | HSOWs Digestion | Baseline (without project) | HSOWs Digestion (incl. FW)
1 | Source & Quantity of HSOWs
2 | Seafood waste | wt/d (m3/d) | 138.2433 | 138.2433 | 138.2433 | 138.2433 |  |  | Cumulative reduction from 2025-2030 |  | 18900 | tonne CO2e reduction
3 | Brewery waste | wt/d (m3/d) | 57.18 | 57.18 | 57.18 | 57.18 |  |  | Assume operation starts Jan 2028 |  | 3 | years of operation
4 | Septage | wt/d (m3/d) | 14.4966 | 14.4966 | 14.4966 | 14.4966 |  |  | Assume initial operation under Scenario 1 |  | 6300 | tonne CO2e/y reduction
5 | Commercial food waste | wt/d (m3/d) |  |  | 8.0621 | 8.0621
6 | Combined HSOWs | wt/d (m3/d) | 209.9199 | 209.9199 | 217.9819 | 217.9819 |  |  | Cumulative reduction from 2025-2050 |  | 190900 | tonne CO2e reduction
7 | Seafood waste | lbs-VS/d | 13072 | 13072 | 13072 | 13072 |  |  | Assume no increase in production |  | 20 | years of operation from 2031 to 2050
8 | Brewery waste | lbs-VS/d | 2665 | 2665 | 2665 | 2665 |  |  | Assume Scenario 2 starting 2031 |  | 8600 | tonne CO2e/y reduction
9 | Septage | lbs-VS/d | 600 | 600 | 600 | 600 |  |  |  |  | 172000 | tonne CO2e reduction from 2031 to 2050
10 | Commercial food waste | lbs-VS/d |  |  | 2100 | 2100
11 | Combined HSOWs | lbs-VS/d | 16337 | 16337 | 18437 | 18437
12 | Management/Treatment of HSOWs
13 | Landfill | wt/d (m3/d) | 166.8333 |  | 174.8954 |  | > Assume more stringent NPDES discharge requirements will drive seafood waste (100%) to landfill; brewery waste 50/50 split between landfill/farmland (seasonal); food waste 100% to landfill
14 | Farmland - unprocessed | wt/d (m3/d) | 28.59 |  | 28.59 |  | > 50% brewery waste (seasonal)
15 | Haulage to out of county WWTPs | wt/d (m3/d) | 14.4966 |  | 14.4966 |  | > round-trip 100 miles
16 | Anaerobic digestion | wt/d (m3/d) |  | 209.9199 |  | 217.9819
17 | Farmland - digested biosolids (Class B) | wt/d (m3/d) |  | 8.2327 |  | 9.5663 | > assume dewatered to | 20% | TS and 120-d storage (to manage seasonal land application)
18 | Electricity Requirement for Future Digester Site
19 | HSOW processing | kWh/y |  | 104400 |  | 108400
20 | Thermophilic digestion | kWh/y |  | 1076000 |  | 1117300
21 | Centrifuge dewatering | kWh/y |  | 158000 |  | 178300
22 | Total electricity consumption | kWh/y |  | 1338400 |  | 1404000
23 | Annual GHG Emissions - current default C sequestration factor
24 | Electricity consumption | tonne CO2e/y |  | 385.2584 |  | 404.1414 | > emission factor = | 287.85 | gCO2e/kWh | (eGRID - NWPP)
25 | Landfill | tonne CO2e/y | 6737.4559 |  | 9075.3251 |  | > BEAM2022
26 | Septage haulage (out of county) | tonne CO2e/y | 37.5386 |  | 37.5386 |  | > BEAM2022
27 | Land application - emissions | tonne CO2e/y | 11.1856 | 242 | 11.1856 | 274 | > BEAM2022
28 | Land application - offsets | tonne CO2e/y | -39.9769 | -189 | -39.9769 | -214 | > BEAM2022
29 | Net GHG emissions | tonne CO2e/y | 6746.2031 | 438.2584 | 9084.0723 | 464.1414
30 | GHG reduction from baseline | tonne CO2e/y |  | -6300 |  | -8600
Annual GHG Emissions - previous default C sequestration factor
| Electricity consumption | tonne CO2e/y |  | 385.2584 |  | 404.1414
| Landfill | tonne CO2e/y | 6737.4559 |  | 9075.3251
| Septage haulage (out of county) | tonne CO2e/y | 37.5386 |  | 37.5386
| Land application - emissions | tonne CO2e/y | -174.1621 | -157.1311 | -174.1621 | -183.1765
| Land application - offsets | tonne CO2e/y | -39.9769 | -143.0749 | -39.9769 | -166.7904
| Net GHG emissions | tonne CO2e/y | 6560.8554 | 85.0524 | 8898.7246 | 54.1745
| GHG reduction from baseline | tonne CO2e/y |  | -6500 |  | -8800
Not included in assessment
Haulage (organic waste, Class B biosolids) within county - expected to be very small relative to the other components
Septage treatment out of county (other WWTPs - info not available to quantify GHG impact if septage is diverted away)
Sidestream NH3 management - additional aeration energy use and N2O risk
Biogas energy recovery - to be determined; CHP or RNG
If CHP is selected (Final report Table 2-11, avg day condition) - expected to result in a small net-positive GHG emission
| Adequate CHP heat for digester heating |  |  | GHG Emissions, tonne CO2e/y
| CHP electricity output | kWh/y | -900000 | -259.065 |  |  | > emission factor = | 287.85 | gCO2e/kWh | (eGRID - NWPP)
| Natural gas demand | m3/y | 104192.9 | 200.5283 |  |  | > emission factor = | 1924.587 | gCO2e/m3 | (USEPA GHG EF Hub 2023)
|  |  | Net GHG impact | -58.5367 |  |  | tonne CO2e/y
If RNG is selected - GHG impact will depend on contract terms (revenue versus environmental attributes)

## Table 2 input for narrative
For Table 2 of the Narrative
|  |  | wt/d (m3/d) | wet tonnes per year
| Combined HSOWs |  | 209.9199 | 76620.758 | this is for measure 1 (scenario 1)
|  |  | 217.9819 | 79563.4063 | this is for measure 2 (scenario 2)
| Optimization Item | Without Project | With Project
| Table 2 of GHG emission reduction | None | Measure 1: 6,300 tonne CO2e/year (1st 3 years)
Measure 2: 8,600 tonne CO2O2e/year (2031 through 2050)
| Diversion of HSOW from landfill | None | Measure 1; ____ wet tonne per year (1st 3 years) | 76620.758
|  |  | Measure 2; ____ wet tonne per year (1st 3 years) | 79563.4063
Do we have these values?
Do we have these values?