## Explanatory Narrative
This document describes the following:
· The makeup of and greenhouse gas (GHG) emissions associated with the coalition
· Decarbonization levers that are available to industry
· The estimated cost to utilize a certain lever to reduce GHG emissions 1 metric ton (marginal abatement cost curve)
· Methodology used to make estimates and uncertainties
State-specific GHG emissions by industrial subsector[WM1]
Sub-sector | State | GHGs (MT CO2e) | % of total industrial emissions
Petroleum & Natural Gas | CO | 4097075 | 41%
| OK | 3685143 | 17%
| TX | 38243646 | 20%
| LA | 28467265 | 27%
Minerals | CO | 2123325 | 21%
| OK | 2000708 | 9%
| TX | 12211935 | 7%
| LA | 75112 | 0%
Refineries | CO | 741437 | 7%
| OK | 4410905 | 20%
| TX | 54556364 | 29%
| LA | 26164439 | 25%
Chemicals | CO | 325239 | 3%
| OK | 8315251 | 37%
| TX | 61730272 | 33%
| LA | 42632116 | 40%
Metals | CO | 272092 | 3%
| OK | 111746 | 1%
| TX | 2266714 | 1%
| LA | 1833609 | 2%
Electronics Manufacturing | CO | 258230 | 3%
| OK | - | 0%
| TX | 2200636 | 1%
| LA | 0 | 0%
Underground Coal Mines | CO | 169024 | 2%
| OK | 0 | 0%
| TX | - | 0%
| LA | 0 | 0%
Pulp & Paper | CO | 0 | 0%
| OK | 970259 | 4%
| TX | 1017772 | 1%
| LA | 2061487 | 2%
Decarbonization levers available by subsector[WM2]
Sub-sector | Decarbonization Levers
Petroleum & Natural Gas | Carbon Management at compressor stations
Energy efficiency
Leak detection
electrification
Minerals | Energy Efficiency & Alternative fuel switching (coal to natural gas or hydrogen utilization)
Raw Material Substitutions
Carbon Management
Industrial Electrification
Refineries | Energy Efficiency & Alternative fuel switching
Carbon Management
Industrial Electrification
Hydrogen utilization
Chemicals | Industrial Electrification
Energy Efficiency
Carbon Management
Hydrogen utilization
Metals | Energy Efficiency & raw material substitutitions
Industrial Electrification
carbon management
Hydrogen utilization
Electronics Manufacturing
Underground Coal Mines | Methane capture & destruction
electrification
energy efficiency
Pulp & Paper
Energy Efficiency
Industrial Electrification
Hydrogen utilization
State-specific decarbonization lever marginal abatement cost curves[WM3] & lever prioritization given state-specific industrial subsector makeup, implementation timeline, lever lifespan, and abatement costs
State | Decarbonization lever | Abatement Cost ($/MT CO2e , 2030) | Project Implementation timeline | Est. In-service project lifespan (years) | Prioritization
Colorado | Electrification + Hydrogen | 89.38 |  | 25 | High
| carbon management | 280.7 |  | 25[WM4] | Low/Medium
| Energy efficiency |  |  | 10[WM5] | High
| Methane Capture & destruction | 166.84 |  | 15[WM6] | Medium
Oklahoma | Electrification + Hydrogen | 235.13 |  |  | Medium/High
| Carbon management | 174.97 |  |  | Low
| Energy Efficiency |  |  |  | High
| Methane Capture & Destruction | 67.3 |  |  | medium
Louisiana | Electrification + Hydrogen | 226.52 |  |  | medium
| Carbon management* | 88.1 |  |  | Medium/high
| Energy efficiency |  |  |  | High
| Methane capture & destruction | 60.03 |  |  | Low
| N2O destruction |  |  |  | High
Texas | Electrification + Hydrogen | 213.83 |  |  | High
| Carbon management* | 164.5 |  |  | Medium
| Energy efficiency |  |  |  | High
| Methane capture & destruction | 82.5 |  |  | Low/medium
*numerous class VI well permits applied for in these states, which is a time-intensive process, making these states more likely to engage / award carbon management projects. Louisiana also has primacy which speeds up the class VI permit process.
It is important to note that each project application submitted will be scored by a review committee based on how well the project meets specific criteria. Therefore, though specific project types may be prioritized at the outset of the program, final project type award determinations are contingent upon lever-type applications submitted and alignment with scoring criteria. The criteria each project will be scored on are as follows:
· Estimated scope 1 GHG emissions reduced (exceptions provided for direct air capture, pyrolysis-based carbon management and abandoned coal mine projects);
· Significantly reduce other pollutions, especially reductions that benefit LIDAC and/or improve nonattainment areas
· Co-benefits provided
· Project Readiness
· Innovative in nature
· Demonstrated need for grant funding (i.e., payback threshold);
· Project location (implemented in a LIDAC or non-attainment area)
· Small disadvantaged business classification
Rationale
As outlined in the table above, all coalition members have identified electrification + hydrogen and energy efficiency project types as medium or high priority decarbonization levers for the state to initially focus CPRG funding on. Electrification can substitute fossil fuels to drive lower process heating requirement processes & energy efficiency are common decarbonization opportunities across industrial subsectors, with energy efficiency the lowest hanging fruit given lower abatement costs and established technology alternatives. These project types can also be implemented relatively quickly given the aorementioned established alternatives and more straightforward implementation process which is a key consideration given the five year project spend timeline the coalition will be given if awarded funding. Given the industrial emission makeup of Louisiana and N2O's high global warming potential, the State finds CPRG funding as providing a great opportunity to drive N2O emission reducttions from its chemicals subsector. Additionally, hydrogen utilization has been deemed a technology of prioritization given it's ability to meet the high input heat reqirements of many industrial facilities across the coalition. The fuel will require some equipment customization and certain considerations, but these considerations industry are ready for when compared to carbon management project implementation. Carbon management has been deemed an area of low prioritization in Oklahoma given its industrial subsector makeup while the three other coalition members find this technology or medium to high importance given its ability to effectively mitigate emissions from hard to decarbonize processes with process-related emissions and given adequate storage in Texas, class VI primacy and adequate storage in Louisiana, and industrial subsector makeup in Colorado along with the state's rapidly advancing carbon management legislative landscape. Given the oil & gas and coalmine makeup of the coalition, though not highly prioritized, methane capture and destrution is an established technology that can play an important roll in industrial sector decarbonization due to methane's high global warming potential. Though certainly under consideration for funding, each state finds the previously outlined decarbonization levers as broadly impactful and able to further drive economies of scale for innovative technologies that can maximize CPRG funding through real world early-of-its-kind demonstration.
GHG impact of projects implemented per state given full $500 million funding. Please see attached Excel workbook for calculation details.
State | Total project funding amount ($) | Decarbonization lever | Annual MT CO2e Emissions avoided[WM7]
CO | 81219250 | Electrification + Hydrogen
Carbon management
Methane capture & destruction
Energy Efficiency
OK | 81047916 | Electrification + Hydrogen
Carbon management
Energy Efficiency
Methane capture & destruction
LA | 114248916 | Electrification + Hydrogen
Carbon management
Energy Efficiency
Methane capture & destruction
N2O destruction
TX | 169583916 | Electrification + Hydrogen
Carbon management
Energy efficiency
Methane capture & destruction
Total
[WM1]EPA 2022 from GPI
[WM2]DOE Pathways to Commercial liftoff and internal research
[WM3]Via RMI’s energy policy simulator + internal project verification
[WM4]7Fahs, R. et al., Pathways to Commercial Liftoff: Carbon Management, DOE, 2023. https://liftoff.energy.gov/wpcontent/uploads/2023/04/20230424-Liftoff-Carbon-Management-vPUB_update.pdf
[WM5]Average of very short life & very long life measures in https://www.aceee.org/sites/default/files/publications/researchreports/u1902.pdf
[WM6]Clean Air Program Data and analysis
[WM7]Dependent on state allocation %.
Indirect emission reduction capabilities - On top of the emission reductions estimated above, the coalition understands that investing in these levers will provide key longterm benefits which will accelerate industrial decarbonization and directly impact private sector uptake outside of direct CPRG funding support. By prioritizing innovation, CPRG will be commercializing early of their kind tehcnologies. Such realworld implementation will demonstrate technology applicability in the maanufacturing environment and derisk promising lever-specific technologies, leading to greater economies of scale and implementation price decreases.

## emissions breakout
metric tons
Breakdown of Emissions by Sector for SwSX, GHGs excluding Power Plants (2022 EPA Data)
Colorado |  |  |  | Louisiana |  |  | All States Combined
Million Metric Tons CO2e
Sector | GHG Emissions | % by Sector | % by Sector | Sector | GHG Emissions | % by Sector | Sector | GHG Emissions
Power Plants | 30894791
Petroleum & Natural Gas | 4097075 | 41% | 20% | Petroleum and Natural Gas Systems | 28467265 | 27% | Petroleum and Natural Gas Systems | 74493129
Minerals | 2123325 | 21% | 7% | Minerals | 75112 | 0% | Minerals | 16411080
Waste | 1158752 | 12% | 6% | Waste | 2721191 | 3% | Waste | 16171616
Misc. Combustion | 782557 | 8% | 2% | Miscellaneous Combustion | 1337634 | 1% | Miscellaneous Combustion | 7056964
Refineries | 741437 | 7% | 29% | Refineries | 26164439 | 25% | Refineries | 85873145
Non-Fluorinated Chemicals | 325239 | 3% | 33% | Non-Fluorinated Chemicals | 42184271 | 40% | Non-Fluorinated Chemicals | 112487485
Metals | 272092 | 3% | 1% | Metals | 1833609 | 2% | Metals | 4484161
Electronics Manufacturing | 258230 | 3% | 1% | Electronics Manufacturing |  | 0% | Electronics Manufacturing | 2458866
Underground Coal Mines | 169024 | 2% | 0% | Underground Coal Mines |  | 0% | Underground Coal Mines | 169024
Pulp & Paper |  |  | 1% | Pulp and Paper | 2061487 | 2% | Pulp and Paper | 4049518
Fluorinated Chemicals |  |  | 0% | Fluorinated Chemicals | 447845 | 0% | Fluorinated Chemicals | 515393
Transportation * | 25038000 |  |  |  |  | 0%
Total |  | 100% | 100% | Total | 105292853 | 100% |  | 324170381
*2023 CO GHG Inventory Report (https://drive.google.com/file/d/1l3r_urNEVffgd2byD959DyN6BOITQs_b/view)
|  |  | 0% |  | 32.48% |  |  | 0.32481
total GHG listed | 40822522 |  |  | total GHG listed | 147493637
power plants listed | 30894791 |  |  | power plants listed | 42200784
non-power plants emissions | 9927731 |  |  | non-power plants emissions | 105292853

## Emission Reduction Estimates
Source: RMI energy policy simulator
State | Project $ | Abatement option | Lever lifecycle (years) | Abatement Cost [$/MT CO2e] | Prioritization given industrial subsector makeup | average project installation time | total $ % to this abatement mechanism | % cost coverage provided | total $ to this abatement mechanism |  | CO2e reduction estimates (MTCO2e)
Colorado |  |  |  |  | Transportation |  |  |  | 0 |  | #DIV/0!
[9 empty] | 0 |  | #DIV/0!
[9 empty] | 0 |  | #DIV/0!
[9 empty] | 0 |  | #DIV/0!
|  | Hydrogen | 25 |  |  |  | 100% | 50% | 0 |  | #DIV/0!
[11 empty] | #REF! | Total Annual CO2e Avoided MT CO2e
Assessment estimates | # of assessments (cost range 25k - 35k per assessment) | therms identified (range, medium sized manufacturer) | est 1 | est 2 | CO2e (MT) est. 1 | CO2e (MT) est. 2
| 400 | 10000 | 4000000 | 2857142.857 | 21240 | 15171.4286 |  | emission factor - NG | 5.31 kg/therm | 11.7065 | lbs CO2e/therm
| 285.7143 | 100000 | 40000000 | 28571428.57 | 212400 | 151714.2857
N2O abatement CO2e
| project abatement estimates (based on project data) | 2010000 | MT
| total cost | 75000000
|  | 37.3134 | MT Co2e abated
50 - 200 projects assumed
[9 empty] | OK | 100 | per OK rep
[9 empty] | CO | 20 | est.
[9 empty] | TX | 50 | est.
[9 empty] | LA | 30 | est.

## carbon management calcs
Source: NETL | https://netl.doe.gov/projects/files/CostofCapturingCO2fromIndustrialSources_071522.pdf
Project | Ammonia |  |  | conversions: | Assumption: CO2 used for EOR | FINAL
TASC |  |  |  | 2018 dollars to today (feb. 2024) |  | Estimated Average Cost Per MT CO2 captured by State assuming equal opportunity for project implementation
Capital costs ($/MT/yr) | 7.625 |  |  | 1.25 |  | CO | 353.9062
O&M | 16.125 |  |  | source: https://data.bls.gov/cgi-bin/cpicalc.pl?cost1=1&year1=201801&year2=202402 |  | OK | 427.5
Cost of CO2 capture (COC) | 23.75 |  |  |  |  | LA | 78.2083
potential project locations | Louisiana, Texas |  |  |  |  | TX | 297.5875
Project | Ethylene Oxide greenfield site
TASC | 172 | $/tonne/yr. (CO2)
Capital costs ($/MT/yr) | 137 | $/tonne/yr. (CO2)
O&M | 10 | $/tonne/yr. (CO2)
potential project locations | la | 220,000 TONNE/YEAR SITE, 275,000 TONNE/YEAR SITE, 770,000 TONNE/YEAR SITE 420,000TONNE/YEAR SITE
| tx | 430,000 , 105,000, 250,000, 460,000 , 360,000 , 355,000
COC | 32.5
Project | Ethanol
TASC | 226.25
Capital costs ($/MT/yr) | 176.25
O&M | 9.9675
COC | 39.75
potential project locations | Colorado, Texas
Project | Natural Gas Processing
TASC | 113.75
Capital costs ($/MT/yr) | 90
O&M | 4.7725
COC | 20.125
potential project locations | Colorado, Louisiana, Texas
Project | Refinery Hydrogen (99% capture & 90%)
TASC | 551.25
Capital costs ($/MT/yr) | 407.5 | 436.25
O&M | 35.05 | 36.125
COC (retrofit) | 73.625 | 77.125
COC (greenfield) | 71.625 | 77.125
potential project locations | Colorado, Texas, Oklahoma
Project | Cement (99% capture , 90% capture) |  | 1.3 million tonnes/year
TASC | 455 | 476.25
Capital costs ($/MT/yr) | 353.75 | 370
O&M | 38.15 | 39.0375
COC (greenfield) | 76 | 78.375
COC (retrofit) | 78 | 80.375
potential project locations | Colorado, Oklahoma, Texas
Project | Cement with FDG & SCR (99% and (90% capture rate)
TASC | 621.25 | 658.75
Capital costs ($/MT/yr) | 483.75 | 513.75
O&M | 44.625 | 46.1625
COC (base) | 76 | 78.375
COC (rFDG + SCR) | 93.5 | 97.5
potential project locations | Colorado, Oklahoma, Texas
Project | Iron & Steel (99% capture & 90%) |  | 2.4 million tonnes/year
TASC | 855 | 862.5
Capital costs ($/MT/yr) | 325 | 322.5
O&M | 73.0875 | 73.6375
COC (retrofit) | 81.75 | 82.375
potential project locations | None in coalition states

## Hydrogen
need ~2.5x the volume of hydrogen to equal NG equivalent
Inputs
|  | Input | Units | Value
|  | Equipment Lifetime | yr | 25
|  | Discount Rate | % | 5% |  | price per MMBTU (Dec. 2023 via https://www.eia.gov/dnav/ng/hist/n3035tx3m.htm)
|  | Natural Gas Price | $/MMBtu | 1.54 |  | 9.62 | CO
[6 empty] | 4.65 | OK
[6 empty] | 5.0232 | LA |  | euro to US dollars coversion rate
|  | Clean Hydrogen Price (Current) | $/MMBtu | 37.5 | via DOE's Hydrogen shot | 3.6708 | TX |  | 1.08
|  | Clean Hydrogen Price ( 2030 target) | $/MMBtu | 7.5 | via DOE's Hydrogen shot
|  | Hydrogen Storage and Delivery Cost | $/MMBTU | 8.208 | via Front. Energy Res., 27 May 2022 Sec. Hydrogen Storage and Production Volume 10 - 2022 ¦ https://doi.org/10.3389/fenrg.2022.909298
Industrial Boiler Inputs
|  | Input | Units | Hydrogen Boiler (Current) | Hydrogen Boiler (2030 target) |  |  | NG | MMBTU | 53.07 | kg CO2e
|  | Natural Gas Boiler Pice | $ | 87540 | 87540
|  | H2 Boiler Price | $ | 175080 | 87540 | assume H2 boiler is 2x expensive as NG, https://assets.publishing.service.gov.uk/media/6396e004e90e0769be9ba60c/Hydrogen-ready_industrial_boiler_equipment_governement_response.pdf
|  | H2 Boiler Efficiency | % | 80% | 80%
|  | Hourly Service Demand | MMBtu/hr | 3.3 | 3.3
|  | Annual Operating Hours | hr/yr | 5280 | 5280
|  | Annual Service Demand | MMBtu/yr | 17675 | 17675
Calculations
Industrial Boiler Results
| Colorado | Category | Units | Conservative | Optimistic |  |  | Oklahoma | Category | Units | Conservative | Optimistic
|  | Annualized Incremental Capital Costs | $/year | 1.6234 | 1.6234 |  |  |  | Annualized Incremental Capital Costs | $/year | 1.6234 | 1.6234
|  | Annual H2 Fuel Cost | $/year | 0 | 0 |  |  |  | Annual H2 Fuel Cost | $/year | 0 | 0
|  | Avoided Natural Gas Costs | $/year | 0 | 0 |  |  |  | Avoided Natural Gas Costs | $/year | 0 | 0
|  | Annual Avoided Combustion Emissions | tCO2e/yr | 0 | 0 |  |  |  | Annual Avoided Combustion Emissions | tCO2e/yr | 0 | 0
|  | Marginal Abatement Cost | $/tCO2e | #DIV/0! | #DIV/0! |  |  |  | Marginal Abatement Cost | $/tCO2e | #DIV/0! | #DIV/0!
| Louisiana | Category | Units | Conservative | Optimistic |  |  | Texas | Category | Units | Conservative | Optimistic
|  | Annualized Incremental Capital Costs | $/year | 1.6234 | 1.6234 |  |  |  | Annualized Incremental Capital Costs | $/year | 1.6234 | 1.6234
|  | Annual H2 Fuel Cost | $/year | 0 | 0 |  |  |  | Annual H2 Fuel Cost | $/year | 0 | 0
|  | Avoided Natural Gas Costs | $/year | 0 | 0 |  |  |  | Avoided Natural Gas Costs | $/year | 0 | 0
|  | Annual Avoided Combustion Emissions | tCO2e/yr | 0 | 0 |  |  |  | Annual Avoided Combustion Emissions | tCO2e/yr | 0 | 0
|  | Marginal Abatement Cost | $/tCO2e | #DIV/0! | #DIV/0! |  |  |  | Marginal Abatement Cost | $/tCO2e | #DIV/0! | #DIV/0!

## Methane
source: https://www.iea.org/reports/methane-tracker-2020/methane-abatement-options
O & G abatement potential
|  | estimted emissions (2023) | 13245000 | tonnes
|  | technical abatement potential | 78%
|  | average annual spending needed | 3810000000
|  | estimated abatement potential | 10331100 | tonnes
|  |  | 368.7894 | $/MT of methane
|  |  | 14.7516 | $/MT of CO2e
https://www.eia.gov/environment/emissions/co2_vol_mass.php
key
O & G - 2023 dollars | [11 empty] | 116.65 | pounds CO2/MMbtu
region | source | segment | type | abatement | savings (kt) | savings metric tonnes0 | cost (Mbtu) | cost ($/MT CO2) | total cost
North America | Onshore conventional gas | Upstream | Gas | Upstream LDAR | 34.6752 | 34675.2014 | -1.22 | -23.0573 | -799517.2217 |  |  | 0.052912 | MT CO2 / Mbtu
North America | Unconventional gas | Upstream | Gas | Upstream LDAR | 413.5788 | 413578.7964 | -1.22 | -23.0573 | -9536018.732
North America | Onshore conventional oil | Upstream | Oil | Upstream LDAR | 109.944 | 109944.0002 | -1.22 | -23.0573 | -2535014.016 |  |  | 1kt = | 1000 | tonnes
North America | Unconventional oil | Upstream | Oil | Upstream LDAR | 277.4232 | 277423.1873 | -1.22 | -23.0573 | -6396635.256
North America | Satellite - upstream | Upstream | Gas | Upstream LDAR | 595.84 | 595840.0269 | -1.19 | -22.4903 | -13400642.95 |  |  |  | 19 | MMBTU/MTCO2
North America | Onshore conventional oil | Upstream | Oil | Blowdown capture | 0.48279 | 482.79 | -1.15 | -21.7344 | -10493.1311 |  |  |  | 1.0053
North America | Unconventional oil | Upstream | Oil | Blowdown capture | 1.2101 | 1210.1099 | -1.15 | -21.7344 | -26300.9643
North America | Satellite - downstream | Downstream | Oil | Downstream LDAR | 99.6 | 99599.9985 | -0.9 | -17.0095 | -1694146.025 |  |  | removed all costs >1000 per ton
North America | Offshore oil | Upstream | Oil | Upstream LDAR | 27.2268 | 27226.8009 | -0.59 | -11.1507 | -303597.1059
North America | Offshore gas | Upstream | Gas | Upstream LDAR | 7.3044 | 7304.4 | -0.59 | -11.1507 | -81448.9626 |  | State | $/MT CO2 abated | assumptions
North America | Downstream gas | Downstream | Gas | Downstream LDAR | 120.879 | 120878.9978 | -0.58 | -10.9617 | -1325036.507 |  | CO | 83.6148 | removed offshore and outlers ($8k projects) | 70
North America | Downstream oil | Downstream | Oil | Downstream LDAR | 1.0494 | 1049.4 | -0.58 | -10.9617 | -11503.1833 |  | OK | 83.6148 | removed offshore and outlers ($8k projects)
North America | Unconventional gas | Upstream | Gas | Blowdown capture | 463.6728 | 463672.76 | -0.4 | -7.5598 | -3505262.718 |  | TX | 82.0982 | removed outliers
North America | Onshore conventional gas | Upstream | Gas | Blowdown capture | 43.3884 | 43388.401 | -0.4 | -7.5598 | -328006.641 |  | LA | 82.0982 | removed outliers
North America | Downstream gas | Downstream | Gas | Replace with instrument air systems | 28.9278 | 28927.7992 | -0.29 | -5.4808 | -158548.593
North America | Offshore gas | Upstream | Gas | Replace with instrument air systems | 3.597 | 3596.9999 | -0.29 | -5.4808 | -19714.5751 |  | TX & LA (onshore + offshore wells) |  |  | CO & OK (onshore wells only)
North America | Offshore oil | Upstream | Oil | Replace with instrument air systems | 21.1728 | 21172.8001 | -0.29 | -5.4808 | -116044.6957 |  | average | 82.0982 |  | average | 83.6148
North America | Onshore conventional oil | Upstream | Oil | Upstream LDAR | 103.0725 | 103072.5021 | -0.11 | -2.0789 | -214281.4142 |  | standard deviation | 131.302 |  | SD | 123.8456
North America | Offshore oil | Upstream | Oil | Replace compressor seal or rod | 0.057 | 57 | -0.11 | -2.0789 | -118.4995 |  | sample size | 81 |  | sample size | 62
North America | Unconventional gas | Upstream | Gas | Upstream LDAR | 387.7301 | 387730.1331 | -0.11 | -2.0789 | -806067.1809 |  | 95% confidence interval | 104.9738 | Upper bound | 95% confidence | 109.8847
North America | Onshore conventional gas | Upstream | Gas | Upstream LDAR | 32.508 | 32507.9994 | -0.11 | -2.0789 | -67582.1382 |  | 95% confidence level | 59.2227 | lower bound | 95% confidence | 58.9357
North America | Offshore gas | Upstream | Gas | Replace compressor seal or rod | 0.02565 | 25.65 | -0.11 | -2.0789 | -53.3248 |  | 95% CI | 29.0333 |  | 95% CI | -26.2699
North America | Unconventional oil | Upstream | Oil | Upstream LDAR | 260.0843 | 260084.259 | -0.11 | -2.0789 | -540699.2328 |  | State | $/MT CO2 abated | assumptions
North America | Downstream gas | Downstream | Gas | Improve flaring | 32.4707 | 32470.7413 | 0.34 | 6.4258 | 208650.8316 |  | CO |  | removed offshore and outlers ($8k projects)
North America | Downstream gas | Downstream | Gas | Downstream LDAR | 251.8313 | 251831.2531 | 1.04 | 19.6554 | 4949849.171 |  | OK |  | removed offshore and outlers ($8k projects)
North America | Downstream oil | Downstream | Oil | Downstream LDAR | 2.1862 | 2186.25 | 1.04 | 19.6554 | 42971.6625 |  | TX | 29.0333 | removed outliers
North America | Downstream oil | Downstream | Oil | Replace with electric motor | 7.358 | 7357.9998 | 1.13 | 21.3564 | 157140.1687 |  | LA | 29.0333 | removed outliers
North America | Unconventional gas | Upstream | Gas | Replace pumps | 68.6736 | 68673.5992 | 1.37 | 25.8922 | 1778113.08
North America | Onshore conventional gas | Upstream | Gas | Replace pumps | 6.4264 | 6426.4002 | 1.37 | 25.8922 | 166393.8741
North America | Offshore oil | Upstream | Oil | Vapour recovery units | 5.9709 | 5970.9439 | 1.39 | 26.2702 | 156858.0432 |  |  |  | N66+T.INV(0.95,91-1)*(N67/SQRT(91) | Tinv(1-0.95,N68-1)*N67/sqrt(N68)
North America | Onshore conventional oil | Upstream | Oil | Vapour recovery units | 40.6661 | 40666.0805 | 1.39 | 26.2702 | 1068307.103
North America | Unconventional oil | Upstream | Oil | Vapour recovery units | 194.8397 | 194839.6759 | 1.39 | 26.2702 | 5118482.215
North America | Unconventional oil | Upstream | Oil | Improve flaring | 74.556 | 74555.9998 | 1.75 | 33.074 | 2465866.989 |  | I50,I51,I52,I53,I54,I55,I56,I57,I60,I61,I62,I63,I64,I67,I69,I70,I72,I73,I74,I75,I76,I77,I78,I80,I81,I82,I83,I85,I87,I91,I92,I93,I94,I95,I96,I99,I100,I101,I104,I105,I106,I107,I108,I109,I110,I112,I114,I113,I116,I117,I118,I119,I120,I121,I122,I123,I124,I125,I126,I127,I128,I129,I131,I132,I133,I134,I135,I136)
North America | Onshore conventional oil | Upstream | Oil | Improve flaring | 15.561 | 15560.9999 | 1.75 | 33.074 | 514664.8966
North America | Offshore oil | Upstream | Oil | Improve flaring | 4.896 | 4895.9999 | 1.75 | 33.074 | 161930.4227
North America | Unconventional oil | Upstream | Oil | Replace pumps | 182.0304 | 182030.3955 | 1.95 | 36.8539 | 6708532.435
North America | Onshore conventional oil | Upstream | Oil | Replace pumps | 72.5472 | 72547.2031 | 1.95 | 36.8539 | 2673648.34
North America | Downstream gas | Downstream | Gas | Replace with electric motor | 131.1083 | 131108.3374 | 2.65 | 50.0835 | 6566367.479
North America | Offshore gas | Upstream | Gas | Upstream LDAR | 6.8479 | 6847.8751 | 3.15 | 59.5332 | 407676.2254
North America | Offshore oil | Upstream | Oil | Upstream LDAR | 25.5251 | 25525.1255 | 3.15 | 59.5332 | 1519593.544 | 68 | 70
North America | Unconventional gas | Upstream | Gas | Replace with instrument air systems | 341.267 | 341266.9983 | 3.2 | 60.4782 | 20639219.54
North America | Onshore conventional gas | Upstream | Gas | Replace with instrument air systems | 33.7174 | 33717.3996 | 3.2 | 60.4782 | 2039168.206
North America | Onshore conventional oil | Upstream | Oil | Replace with instrument air systems | 220.619 | 220618.9728 | 3.21 | 60.6672 | 13384337.84
North America | Unconventional oil | Upstream | Oil | Replace with instrument air systems | 524.4359 | 524435.8521 | 3.21 | 60.6672 | 31816060.66
North America | Onshore conventional gas | Upstream | Gas | Vapour recovery units | 14.3638 | 14363.8296 | 3.51 | 66.337 | 952853.9992
North America | Onshore conventional gas | Upstream | Gas | Replace compressor seal or rod | 5.2348 | 5234.8499 | 3.71 | 70.1169 | 367051.6202
North America | Unconventional gas | Upstream | Gas | Replace compressor seal or rod | 55.9291 | 55929.0505 | 3.71 | 70.1169 | 3921573.466
North America | Offshore oil | Upstream | Oil | Other | 116.5764 | 116576.4008 | 3.79 | 71.6289 | 8350237.968
North America | Offshore gas | Upstream | Gas | Other | 19.7961 | 19796.1006 | 3.79 | 71.6289 | 1417972.676
North America | Onshore conventional gas | Upstream | Gas | Replace with electric motor | 65.3339 | 65333.9233 | 3.96 | 74.8418 | 4889707.993
North America | Unconventional gas | Upstream | Gas | Replace with electric motor | 695.6512 | 695651.1841 | 3.97 | 75.0308 | 52195256.39
North America | Downstream oil | Downstream | Oil | Other | 6.9951 | 6995.1377 | 4.16 | 78.6217 | 549969.4908
North America | Offshore oil | Upstream | Oil | Vapour recovery units | 82.4636 | 82463.6078 | 4.16 | 78.6217 | 6483427.544
North America | Offshore gas | Upstream | Gas | Vapour recovery units | 12.575 | 12575.0275 | 4.27 | 80.7006 | 1014812.521
North America | Onshore conventional gas | Upstream | Gas | Install plunger | 3.4485 | 3448.4999 | 4.28 | 80.8896 | 278947.831
North America | Unconventional gas | Upstream | Gas | Install plunger | 36.8553 | 36855.2513 | 4.28 | 80.8896 | 2981207.093
North America | Unconventional gas | Upstream | Gas | Vapour recovery units | 388.1152 | 388115.2039 | 4.53 | 85.6145 | 33228279.72
North America | Downstream gas | Downstream | Gas | Replace compressor seal or rod | 182.2704 | 182270.3705 | 4.64 | 87.6934 | 15983911.15
North America | Onshore conventional gas | Upstream | Gas | Improve flaring | 1.4724 | 1472.3999 | 4.66 | 88.0714 | 129676.3299
North America | Unconventional gas | Upstream | Gas | Improve flaring | 15.7392 | 15739.1996 | 4.66 | 88.0714 | 1386173.4
North America | Onshore conventional oil | Upstream | Oil | Other | 42.0702 | 42070.1561 | 4.98 | 94.1192 | 3959610.489
North America | Offshore oil | Upstream | Oil | Improve flaring | 3.0312 | 3031.1999 | 5.67 | 107.1598 | 324822.9014
North America | Downstream oil | Downstream | Oil | Vapour recovery units | 8.3013 | 8301.3496 | 5.8 | 109.6168 | 909967.1185
North America | Onshore conventional oil | Upstream | Oil | Replace with electric motor | 637.6582 | 637658.2031 | 5.93 | 112.0737 | 71464711.4
North America | Unconventional oil | Upstream | Oil | Replace with electric motor | 1597.1632 | 1597163.208 | 5.93 | 112.0737 | 178999983.3
North America | Offshore gas | Upstream | Gas | Improve flaring | 0.1881 | 188.1 | 6.07 | 114.7196 | 21578.7595
North America | Downstream gas | Downstream | Gas | Vapour recovery units | 6.6278 | 6627.8148 | 7.71 | 145.7147 | 965770.0661
North America | Onshore conventional oil | Upstream | Oil | Vapour recovery units | 92.6852 | 92685.173 | 8.32 | 157.2434 | 14574128.39
North America | Unconventional oil | Upstream | Oil | Vapour recovery units | 220.9462 | 220946.1823 | 8.32 | 157.2434 | 34742320.94
North America | Downstream gas | Downstream | Gas | Downstream LDAR | 80.586 | 80585.9985 | 9.85 | 186.1595 | 15001850.11
North America | Downstream oil | Downstream | Oil | Downstream LDAR | 0.6996 | 699.6 | 9.85 | 186.1595 | 130237.1907
North America | Unconventional oil | Upstream | Oil | Other | 107.9922 | 107992.2104 | 9.97 | 188.4274 | 20348696.23
North America | Onshore conventional oil | Upstream | Oil | Improve flaring | 1.9229 | 1922.85 | 10.73 | 202.791 | 389936.7173
North America | Onshore conventional oil | Upstream | Oil | Upstream LDAR | 18.324 | 18323.9994 | 11.3 | 213.5637 | 3913341.174
North America | Onshore conventional gas | Upstream | Gas | Upstream LDAR | 5.7792 | 5779.2001 | 11.3 | 213.5637 | 1234227.371
North America | Unconventional gas | Upstream | Gas | Upstream LDAR | 68.9298 | 68929.8019 | 11.3 | 213.5637 | 14720903.78
North America | Unconventional oil | Upstream | Oil | Upstream LDAR | 46.2372 | 46237.2017 | 11.3 | 213.5637 | 9874588.027
North America | Unconventional oil | Upstream | Oil | Improve flaring | 4.4822 | 4482.1801 | 11.53 | 217.9106 | 976714.4479
North America | Downstream gas | Downstream | Gas | Other | 212.3232 | 212323.1812 | 28.08 | 530.6964 | 112679137.9
North America | Offshore gas | Upstream | Gas | Upstream LDAR | 1.2174 | 1217.4 | 37.2 | 703.0593 | 855904.3251
North America | Offshore oil | Upstream | Oil | Upstream LDAR | 4.5378 | 4537.7998 | 37.2 | 703.0593 | 3190342.246
North America | Onshore conventional oil | Upstream | Oil | Upstream LDAR | 6.108 | 6107.9998 | 62.18 | 1175.1674 | 7177921.952
North America | Onshore conventional gas | Upstream | Gas | Upstream LDAR | 1.9264 | 1926.3999 | 62.18 | 1175.1674 | 2263842.324
North America | Unconventional gas | Upstream | Gas | Upstream LDAR | 22.9766 | 22976.6007 | 62.18 | 1175.1674 | 27001350.94
North America | Unconventional oil | Upstream | Oil | Upstream LDAR | 15.4124 | 15412.4003 | 62.18 | 1175.1674 | 18112149.58
North America | Downstream gas | Downstream | Gas | Downstream LDAR | 26.862 | 26861.9995 | 80.14 | 1514.6013 | 40685220.57
North America | Downstream oil | Downstream | Oil | Downstream LDAR | 0.2332 | 233.2 | 80.14 | 1514.6013 | 353205.0316
North America | Offshore oil | Upstream | Oil | Upstream LDAR | 1.5126 | 1512.5999 | 126.2 | 2385.1097 | 3607716.769
North America | Offshore gas | Upstream | Gas | Upstream LDAR | 0.4058 | 405.8 | 126.2 | 2385.1097 | 967877.5427
North America | Unconventional gas | Upstream | Gas | Other | 87.355 | 87355.0491 | 424.9 | 8030.3732 | 701493648.6
North America | Onshore conventional gas | Upstream | Gas | Other | 5.9121 | 5912.0998 | 457.02 | 8637.4233 | 51065309.12
[7 empty] | average cost if all abatement measures considered | 393.6027
Mining abatement
33.4
479.29
256.345

## Copy of 2. Measure Breakout (hidden)
NG |  |  |  |  | Operation type
Measure seeking funding | Existing Equipment remaining life | Remaining life > 3 years | CAP payment requested ($) | % of cost coverage sought | Current NG energy use (MMBtu/yr) | Energy Savings (MMBtu/yr) | % energy savings | CO2e savings (MT/yr) | Other air pollutants saved annually (MT/yr) | air pollutant savings per CAP dollar requested (lb/$) | air pollutant savings per CAP dollar requested (MT/$) | ptoject spend per MT reduced | Eligible Installed Cost ($) | Energy Cost Savings ($/yr) | Payback (Years) | Net Present Value w/ grant | Payback criteria met? | Measure life cycle (Years) | Water Consumption Avoided (gal) | Avoided Waste Products
Carbon Capture System | N/A | N/A | 1500000 | 9.595% |  | N/A | N/A | 134333 |  | 2369.2257 | 1.0747 | 9.6978 | 15632767 |  | 7 |  | Yes | 12
|  | No |  | #DIV/0! | [12 empty] | No
Total |  |  | 1500000 | 9.595% | 0 | 0 | N/A | 134333 | 0 | 2369.2257 | 1.0747 | 9.6978 | 15632767 | 0 |  |  |  |  | 0 | 0
Food & Beverage |  |  |  |  | Operation type
Measure seeking funding | Existing Equipment remaining life | Remaining life > 3 years | CAP payment requested ($) | % of cost coverage sought | Current NG energy use (MMBtu/yr) | Energy Savings (MMBtu/yr) | % energy savings | CO2e savings (MT/yr) | Other air pollutants saved annually (MT/yr) | air pollutant savings per CAP dollar requested (lb/$) | air pollutant savings per CAP dollar requested (MT/$) | spend per MT reduced | Eligible Installed Cost ($) | Energy Cost Savings ($/yr) | Payback (Years) | Net Present Value | Payback criteria met? | Measure life cycle (Years) | Water Consumption Avoided (gal) | Avoided Waste Products
Ammonia Heat Pumps | N/A | N/A | 1100000 | 18.29% | 806020 |  |  | 4280 | 2.09 | 257.3393 | 0.11673 | 46.8458 | 6015000 | 102650 |  |  |  | 30 | NA
Simmer and Strip | N/A | N/A | 100000 | 6.536% | 40606 |  |  | 2156 | 1.05 | 1425.9482 | 0.6468 | 23.6549 | 1530000 | 188000 |  |  |  | 30 | NA
Big Wort Cooler | 19 | Yes | 85000 | 6.071% | 70119 |  |  | 3724 | 1.81 | 0 | 0 | #DIV/0! | 1400000 | 324650 |  |  |  |  | NA
Utilize Ethanol | 0-10 | No | 20000 | 5% | 27130 |  |  | 1441 | 0.7 | 4765.2861 | 2.1615 | 9.2528 | 400000 | 125600 |  |  |  | 30 | NA
Degasifier System Replacement | 13 | Yes | 150000 | 14.29% | 140970 |  |  | 749 | 0.36 | 330.2521 | 0.1498 | 46.729 | 1050000 | 33600 |  |  |  | 30 | NA
Nitrogen Generation System | N/A | N/A | 45000 | 1.333% | 0 |  |  | 4536 | 0 | 6666.7709 | 3.024 | 24.8016 | 3375000 | 1048750 |  |  |  | 30 | NA
Total |  |  | 1500000 | 10.89% | 1084845 | 0 | 0 | 16886 | 6.01 | 24.8181 |  |  | 13770000 | 1823250 |  |  |  |  | 0 | 0
Food & Beverage |  |  |  |  | Operation type
Measure seeking funding | Existing Equipment remaining life | Remaining life > 3 years | CAP payment requested ($) | % of cost coverage sought | Current energy use (MMBtu/yr) | Energy Savings (MMBtu/yr) | % energy savings | CO2e savings (MT/yr) | Other air pollutants saved annually | air pollutant savings per CAP dollar requested (lb/$) | air pollutant savings per CAP dollar requested (MT/$) | spend per MT reduced | Eligible Installed Cost ($) | Energy Cost Savings ($/yr) | Payback (Years) | Net Present Value | Payback criteria met? | Measure life cycle (Years) | Water Consumption Avoided (gal) | Avoided Waste Products
Carbon Capture & reuse | N/A | N/A | 539215 | 51.12% |  |  |  | 194.5914 |  | 0.7956 |  |  | 1054730 |  | 9 |  | Yes
|  |  |  | #DIV/0! | [12 empty] | No
|  |  |  | #DIV/0! | [12 empty] | No
|  |  |  | #DIV/0! | [12 empty] | No
Total |  |  | 539215 | 51.12% | 0 | 0 |  | 194.5914 | 0 | 0.7956 |  |  | 1054730 | 0 |  |  |  |  | 0 | 0
Food & Beverage |  |  |  |  | Operation type
Measure seeking funding | Existing Equipment remaining life | Remaining life > 3 years | CAP payment requested ($) | % of cost coverage sought | Current energy use (MMBtu/yr) | Energy Savings (MMBtu/yr) | % energy savings | CO2e savings (MT/yr) | Other air pollutants saved annually | air pollutant savings per CAP dollar requested (lb/$) | air pollutant savings per CAP dollar requested (MT/$) | spend per MT reduced | Installed Cost ($) | Energy Cost Savings ($/yr) | Payback (Years) | Net Present Value | Payback criteria met? | Measure life cycle (Years) | Water Consumption Avoided (gal) | Avoided Waste Products
Carbon capture & reuse | N/A | Yes | 112025 | 52.46% |  |  |  | 19 |  | 0.37391 |  |  | 213550 |  |  |  | No
|  | No |  | #DIV/0! | [12 empty] | No
|  | No |  | #DIV/0! | [12 empty] | No
|  | No |  | #DIV/0! | [12 empty] | No
Total |  |  | 112025 | 52.46% | 0 | 0 |  | 19 | 0 | 0.37391 |  |  | 213550 | 0 |  |  |  |  | 0 | 0
Mining |  |  |  |  | Operation type
Measure seeking funding | Existing Equipment remaining life | Remaining life > 3 years | CAP payment requested ($) | % of cost coverage sought | Current energy use (MMBtu/yr) | Energy Savings (MMBtu/yr) | % energy savings | CO2e savings (MT/yr) | Other air pollutants saved annually | air pollutant savings per CAP dollar requested (lb/$) | air pollutant savings per CAP dollar requested (MT/$) | spend per MT reduced | Installed Cost ($) | Energy Cost Savings ($/yr) | Payback (Years) | Net Present Value | Payback criteria met? | Measure life cycle (Years) | Water Consumption Avoided (gal) | Avoided Waste Products
Methane Capture & Destruction | N/A | Yes | 331308 | 48.83% |  |  |  | 20315 |  | 135.1819 | 0.061318 |  | 678525 |  | 3 |  | No
|  | No |  | #DIV/0! | [12 empty] | No
|  | No |  | #DIV/0! | [12 empty] | No
|  | No |  | #DIV/0! | [12 empty] | No
Total |  |  | 331308 | 48.83% | 0 | 0 |  | 20315 | 0 | 135.1819 |  |  | 678525 | 0 |  |  |  |  | 0 | 0
mining |  |  |  |  | Operation type
Measure seeking funding | Existing Equipment remaining life | Remaining life > 3 years | CAP payment requested ($) | % of cost coverage sought | Current energy use (MMBtu/yr) | Energy Savings (MMBtu/yr) | % energy savings | CO2e savings (MT/yr) | Other air pollutants saved annually | air pollutant savings per CAP dollar requested (lb/$) | Air pollutant savings per CAP dollar requested (MT/$) | spend per MT reduced | Installed Cost ($) | Energy Cost Savings ($/yr) | Payback (Years) | Net Present Value | Payback criteria met? | Measure life cycle (Years) | Water Consumption Avoided (gal) | Avoided Waste Products
Methane Capture & Destruction |  | No | 1500000 | 60.88% |  |  |  | 5140.7535 |  |  | 0.0034272 |  | 2463900 |  |  |  | No |  | 6000
|  | No |  | #DIV/0! | [12 empty] | No
|  | No |  | #DIV/0! | [12 empty] | No
|  | No |  | #DIV/0! | [12 empty] | No
Total |  |  | 1500000 | 60.88% | 0 | 0 |  | 5140.7535 | 0 | 0 |  |  | 2463900 | 0 |  |  |  |  | 6000 | 0
Ethanol Production |  |  |  |  | Operation type
Measure seeking funding | Existing Equipment remaining life | Remaining life > 3 years | CAP payment requested ($) | % of cost coverage sought | Current energy use (MMBtu/yr) | Energy Savings (MMBtu/yr) | % energy savings | CO2e savings (MT/yr) | Other air pollutants saved annually | air pollutant savings per CAP dollar requested (lb/$) | air pollutant savings per CAP dollar requested (MT/$) | spend per MT reduced | Installed Cost ($) | Energy Cost Savings ($/yr) | Payback (Years) | Net Present Value | Payback criteria met? | Measure life cycle (Years) | Water Consumption Avoided (gal) | Avoided Waste Products
Carbon Capture System | N/A | N/A | 1500000 | 7.697% |  |  |  | 175000 |  | 3086.468 | 1.4 | 9.2797 | 19487432 |  |  |  | No | 12
|  | No |  | #DIV/0! | [12 empty] | No
|  | No |  | #DIV/0! | [12 empty] | No
|  | No |  | #DIV/0! | [12 empty] | No
Total |  |  | 1500000 | 7.697% | 0 | 0 |  | 175000 | 0 | 3086.468 |  | 9.2797 | 19487432 | 0 |  |  |  |  | 0 | 0
Food & Beverage |  |  |  |  | Operation type
Measure seeking funding | Existing Equipment remaining life | Remaining life > 3 years | CAP payment requested ($) | % of cost coverage sought | Current energy use (MMBtu/yr) | Energy Savings (MMBtu/yr) |  | CO2e savings (MT/yr) | Other air pollutants saved annually | air pollutant savings per CAP dollar requested (lb/$) | air pollutant savings per CAP dollar requested (MT/$) | spend per MT reduced | Installed Cost ($) | Energy Cost Savings ($/yr) | Payback (Years) | Net Present Value | Payback criteria met? | Measure life cycle (Years) | Water Consumption Avoided (gal) | Avoided Waste Products
Solar |  | No |  | #DIV/0! | [12 empty] | No
|  | No |  | #DIV/0! | [12 empty] | No
|  | No |  | #DIV/0! | [12 empty] | No
|  | No |  | #DIV/0! | [12 empty] | No
Total |  |  | 0 | #DIV/0! | 0 | 0 |  | 0 | 0 | 0 |  |  | 0 | 0 |  |  |  |  | 0 | 0
Food & Beverage |  |  |  |  | Operation type
Measure seeking funding | Existing Equipment remaining life | Remaining life > 3 years | CAP payment requested ($) | % of cost coverage sought | Current NG energy use (MMBtu/yr) | Energy Savings (MMBtu/yr) | % energy savings | CO2e savings (MT/yr) | Other air pollutants saved annually (MT/yr) | Annual air pollutant savings per CAP dollar requested ($/Lb) | Eligible Installed Cost ($) | Energy Cost Savings ($/yr) | Payback (Years) | Net Present Value | Payback criteria met? | Measure life cycle (Years) | Life cycle > payback | Water Consumption Avoided (gal) | Avoided Waste Products | Avoided Waste Products
Steam generating Heat Pump | N/A | Yes | 1500000 | 7.12% | 747746 | 593535 | 79.38% | 31339 | 15 | 46.08 | 21052659 | >$1,000,000 | 8 | 5688316 | Yes | 35 | Yes | 47809104 | N/A
|  | No |  | #DIV/0! | [10 empty] | No |  | No
|  | No |  | #DIV/0! | [10 empty] | No |  | No
|  | No |  | #DIV/0! | [10 empty] | No |  | No
Total |  |  | 1500000 | 7.12% | 747746 | 593535 | 79.38% | 31339 | 15 | 46.08 | 21052659 | 0 | [5 empty] | 47809104 | 0 | 0
Semiconductors |  |  |  |  | Operation type
Measure seeking funding | Existing Equipment remaining life | Remaining life > 3 years | CAP payment requested ($) | % of cost coverage sought | Current NG energy use (MMBtu/yr) | Energy Savings (MMBtu/yr) | % energy savings | CO2e savings (MT/yr) | Other air pollutants saved annually (MT/yr) | Annual air pollutant savings per CAP dollar requested ($/Lb) | Eligible Installed Cost ($) | Energy Cost Savings ($/yr) | Payback (Years) | Net Present Value w/ grant | Payback criteria met? | Measure life cycle (Years) | Life cycle > payback | Water Consumption Avoided (gal) | Avoided Waste Products
heat pump chiller - building 2 | N/A | Yes | 1500000 |  | 265460 | 28000 | 42.3% | 1487 | 2.45 | 2.19 | 987562 | 215986 | 8.1 | 819197 | Yes | 19 | Yes | 2430300 | N/A
heat pump chiller building 4 |  | No | 1500000 | 34.59% |  | 84300 |  | 4477 | 7.35 | 6.59 | 4336761 | 536292 | 7.8 | 2196814 | Yes | 19 | Yes | 7300000 | N/A
|  | No |  | #DIV/0! | [10 empty] | No |  | No
|  | No |  | #DIV/0! | [10 empty] | No |  | No
Total |  |  | 1500000 | 43.9% | 265460 | 112300 | 42.3% | 5964 | 9.8 | 8.78 | 3416852 | 752278 | [5 empty] | 9730300 | 0