## Measure Calculation
| 144521.76 |  |  | 1348869.76
| Total MTCO2e Reduced for 2025-2030 |  |  | Total MTCO2e Reduced for 2025-2050
Brief Description:
[input] | Number of municipalities participating
| 50 | (municipalities)
[value] | Average annual housing permits in WestCOG region
| 85.4 | (housing permits /year/municipality) | Average number of housing permits per town per year based on WestoCOG municipalities from 1990-2022
[calc] | Average annual housing permits
| 4270 | (housing permits/year)
[value] | Solar system sizing
| 10 | (kW/house) | Assumption: High end of range from Eversource. Alternative value could be WestCOG community average of 14.5 kW from Energize CT data for 2023.
[calc] | Solar capacity for specified number of housing units
| 42700 | (kW) | If all future housing was oriented to maximize solar potential
[calc] | Annual solar electricity generation
| 16000000 | (kWh/year) | Quanitity that displaces fossil fuel generation over one year for every 10,000 kW of capacity, based EPA AVERT
[calc] | Emissions avoided from solar generation
| 0.00024666 | (MTCO2e/kWh) | NEWE eGRid 2021 Emissions Factor from EPA Emissions Factor Hub (released Feb 2023)
[calc] | Component Description
| 3946.5361 | (MTCO2e/year) | Estimated emissions reduction from solar
[input] | Percent of participating areas that are highly urban
| 30% | (%)
[input] | Number of electric vehicles per housing unit in urban areas
| 1 | (vehicle/housing unit)
[input] | Number of electric vehicles per housing unit in suburban or rural areas
| 2 | (vehicle/housing unit)
[value] | Annual emissions associated with a passenger vehicle
| 4.6 | (MTCO2/vehicle/year) | From EPA Greenhouse Gas Emissions from a Typical Passenger Vehicle
[calc] | Annual emissions avoided from electric vehicles
| 33391.4 | (MTCO2e/year) | Assumed that access to EV charging can enable EV ownership. Electricty from charging assumed to be from renewable sources, such as on-site solar.
[value] | TO ADD: TOD VMT reduction calcs, Heat pump calcs, carbon sequestration calcs
Annual Emmissions Avoided
| 48173.92 | (MTCO2e/year)
[FINAL] | Total Reduced for 2025-2030
| 144521.76 | (MTCO2e)
[FINAL] | Total Reduced for 2025-2050
| 1348869.76 | (MTCO2e)
Note on C8: [Threaded comment] Your version of Excel allows you to read this threaded comment; however, any edits to it will get removed if the file is opened in a newer version of Excel. Learn more: https://go.microsoft.com/fwlink/?linkid=870924 Comment: Each housing unit has a permit, see "Annual Housing Units by Town" for split by number of units
Note on D14: [Threaded comment] Your version of Excel allows you to read this threaded comment; however, any edits to it will get removed if the file is opened in a newer version of Excel. Learn more: https://go.microsoft.com/fwlink/?linkid=870924 Comment: https://www.eversource.com/content/residential/save-money-energy/clean-energy-options/solar-energy/installing-solar/solar-sizing
Note on D20: [Threaded comment] Your version of Excel allows you to read this threaded comment; however, any edits to it will get removed if the file is opened in a newer version of Excel. Learn more: https://go.microsoft.com/fwlink/?linkid=870924 Comment: https://www.epa.gov/avert/avert-web-edition Section D Distributed rooftop entry : 10 MW Results: "This load profile will displace 16 GWh of regional fossil fuel generation over the course of a year. For reference, this equals the annual electricity consumed by 1,357 average homes in the United States."
Note on D23: [Threaded comment] Your version of Excel allows you to read this threaded comment; however, any edits to it will get removed if the file is opened in a newer version of Excel. Learn more: https://go.microsoft.com/fwlink/?linkid=870924 Comment: https://www.epa.gov/system/files/documents/2023-03/ghg_emission_factors_hub.pdf
Note on D39: [Threaded comment] Your version of Excel allows you to read this threaded comment; however, any edits to it will get removed if the file is opened in a newer version of Excel. Learn more: https://go.microsoft.com/fwlink/?linkid=870924 Comment: https://nepis.epa.gov/Exe/ZyPDF.cgi?Dockey=P100U8YT.pdf

## Emissions Factors
|  |  |  | CH4 | 25 | N2O | 298 | kg to metric ton | 1000 | g to MT | 1000000 | lb to MT | 2205
Type | kg CO2 per gallon | g CH4 per gallon | g N2O per gallon | MT CO2 | MT CH4 | MT N2O | MTCO2e/gal
Gasoline | 8.78 | 0.38 | 0.08 | 0.00878 | 3.8e-07 | 8e-08 | 0.0088133
Type | CO2 lb/kWh | CH4 lb/kwh | N2O lb/kwh | CO2 MT/kWh | CH4 MT/kWh | N2O MT/kWh | MTCO2e/kWh
Electricity (NEWE egrid) | 0.5394 | 7.2e-05 | 9e-06 | 0.00024463 | 3.2653e-08 | 4.0816e-09 | 0.00024666
Type | CO2 kg/MMBTU | CH4 g/MMBTU | N2O g/MMBTU | CO2 MT/kWh | CH4 MT/MMBTU | N2O MT/MMBTU | MTCO2e/MMBTU
Natuarl Gas | 53.06 | 1 | 0.1 | 0.05306 | 1e-06 | 1e-07 | 0.053115
Type | CO2 kg/MMBTU | CH4 g/MMBTU | N2O g/MMBTU | CO2 MT/kWh | CH4 MT/MMBTU | N2O MT/MMBTU | MTCO2e/MMBTU
Fuel Oil No. 2 | 73.96 | 3 | 0.6 | 0.07396 | 3e-06 | 6e-07 | 0.074214
Source https://www.epa.gov/system/files/documents/2023-03/ghg_emission_factors_hub.pdf

## Housing Permits
State/Towns | County | 1990 | 1991 | 1992 | 1993 | 1994 | 1995 | 1996 | 1997 | 1998 | 1999 | 2000 | 2001 | 2002 | 2003 | 2004 | 2005 | 2006 | 2007 | 2008 | 2009 | 2010 | 2011 | 2012 | 2013 | 2014 | 2015 | 2016 | 2017 | 2018 | 2019 | 2020 | 2021 | 2022 | 10year housing permit total | % of regional 10 year total | 2010 population | % of regional population 2010 |  | Average
Bethel | Fairfield | 19 | 38 | 43 | 40 | 48 | 29 | 45 | 43 | 41 | 46 | 40 | 90 | 61 | 76 | 28 | 16 | 49 | 8 | 25 | 47 | 65 | 54 | 42 | 47 | 86 | 118 | 68 | 62 | 47 | 80 | 101 | 79 | 95 | 783 | 5.05% | 18584 | 3.154% | 1.896% | 85.404
Bridgewater | Litchfield | 6 | 9 | 6 | 7 | 9 | 14 | 11 | 7 | 14 | 7 | 10 | 5 | 9 | 5 | 7 | 6 | 7 | 1 | 5 | 0 | 0 | 1 | 1 | 1 | 0 | 0 | 0 | 1 | 2 | 3 | 1 | 1 | 2 | 11 | 0.07095% | 1727 | 0.2931% | -0.2222%
Brookfield | Fairfield | 44 | 30 | 40 | 47 | 47 | 37 | 59 | 57 | 50 | 63 | 46 | 32 | 55 | 77 | 89 | 83 | 76 | 127 | 5 | 6 | 9 | 29 | 25 | 81 | 50 | 50 | 28 | 22 | 12 | 16 | 8 | 35 | 127 | 429 | 2.767% | 16452 | 2.793% | -0.02554%
Danbury | Fairfield | 67 | 89 | 132 | 123 | 112 | 84 | 46 | 242 | 926 | 321 | 381 | 236 | 261 | 206 | 435 | 598 | 318 | 290 | 89 | 259 | 128 | 103 | 396 | 310 | 317 | 551 | 82 | 155 | 126 | 106 | 232 | 85 | 59 | 2023 | 13.05% | 80893 | 13.73% | -0.6826%
Darien | Fairfield | 9 | 14 | 25 | 23 | 57 | 23 | 15 | 27 | 26 | 32 | 48 | 42 | 32 | 222 | 46 | 56 | 42 | 55 | 32 | 20 | 18 | 24 | 74 | 128 | 56 | 64 | 30 | 35 | 24 | 41 | 22 | 163 | 67 | 630 | 4.063% | 20732 | 3.519% | 0.5444%
Greenwich | Fairfield | 166 | 70 | 90 | 81 | 100 | 99 | 66 | 131 | 114 | 105 | 136 | 126 | 150 | 140 | 214 | 221 | 226 | 191 | 140 | 94 | 64 | 59 | 62 | 110 | 115 | 138 | 128 | 250 | 109 | 111 | 44 | 122 | 80 | 1207 | 7.785% | 61171 | 10.38% | -2.598%
New Canaan | Fairfield | 7 | 30 | 40 | 41 | 55 | 28 | 50 | 63 | 56 | 56 | 58 | 54 | 59 | 54 | 65 | 66 | 71 | 51 | 26 | 12 | 17 | 25 | 28 | 51 | 49 | 41 | 26 | 25 | 23 | 11 | 76 | 27 | 58 | 387 | 2.496% | 19738 | 3.35% | -0.8542%
New Fairfield | Fairfield | 31 | 36 | 34 | 42 | 94 | 60 | 46 | 38 | 31 | 27 | 28 | 34 | 23 | 29 | 42 | 43 | 15 | 13 | 7 | 9 | 9 | 6 | 7 | 6 | 5 | 12 | 10 | 6 | 8 | 6 | 9 | 5 | 5 | 72 | 0.4644% | 13881 | 2.356% | -1.892%
New Milford | Litchfield | 169 | 103 | 194 | 151 | 149 | 102 | 123 | 113 | 118 | 181 | 123 | 146 | 138 | 136 | 116 | 83 | 84 | 34 | 43 | 14 | 38 | 11 | 18 | 18 | 20 | 22 | 48 | 25 | 14 | 13 | 53 | 75 | 42 | 330 | 2.128% | 28142 | 4.777% | -2.648%
Newtown | Fairfield | 69 | 92 | 143 | 207 | 213 | 210 | 199 | 195 | 238 | 221 | 103 | 164 | 195 | 159 | 137 | 97 | 36 | 34 | 20 | 9 | 14 | 22 | 12 | 18 | 19 | 29 | 42 | 50 | 76 | 59 | 162 | 58 | 125 | 638 | 4.115% | 27560 | 4.678% | -0.563%
Norwalk | Fairfield | 141 | 100 | 82 | 87 | 113 | 104 | 160 | 98 | 132 | 151 | 116 | 328 | 121 | 130 | 294 | 333 | 107 | 95 | 205 | 448 | 40 | 67 | 230 | 187 | 236 | 350 | 199 | 429 | 29 | 194 | 121 | 149 | 654 | 2548 | 16.43% | 85603 | 14.53% | 1.904%
Redding | Fairfield | 31 | 10 | 16 | 18 | 28 | 26 | 0 | 34 | 30 | 53 | 50 | 25 | 34 | 32 | 21 | 131 | 13 | 3 | 6 | 3 | 3 | 1 | 4 | 2 | 6 | 5 | 5 | 1 | 4 | 2 | 1 | 7 | 8 | 41 | 0.2644% | 9158 | 1.554% | -1.29%
Ridgefield | Fairfield | 97 | 81 | 63 | 77 | 124 | 117 | 61 | 130 | 115 | 83 | 68 | 66 | 52 | 44 | 46 | 34 | 54 | 107 | 71 | 15 | 18 | 12 | 35 | 21 | 42 | 26 | 52 | 34 | 8 | 9 | 18 | 16 | 13 | 239 | 1.542% | 24638 | 4.182% | -2.641%
Sherman | Fairfield | 17 | 9 | 19 | 13 | 15 | 33 | 24 | 24 | 23 | 25 | 27 | 28 | 40 | 20 | 23 | 23 | 8 | 8 | 4 | 4 | 4 | 5 | 9 | 2 | 3 | 5 | 2 | 5 | 4 | 3 | 5 | 11 | 4 | 44 | 0.2838% | 3581 | 0.6078% | -0.324%
Stamford | Fairfield | 464 | 237 | 77 | 391 | 190 | 522 | 300 | 199 | 222 | 451 | 571 | 394 | 219 | 96 | 290 | 258 | 247 | 631 | 684 | 35 | 152 | 207 | 564 | 801 | 391 | 639 | 720 | 148 | 124 | 1140 | 312 | 55 | 283 | 4613 | 29.75% | 122643 | 20.82% | 8.936%
Weston | Fairfield | 12 | 10 | 21 | 25 | 36 | 36 | 33 | 14 | 18 | 31 | 32 | 26 | 12 | 15 | 27 | 31 | 24 | 14 | 6 | 2 | 9 | 2 | 5 | 8 | 9 | 7 | 14 | 10 | 11 | 9 | 8 | 13 | 12 | 101 | 0.6514% | 10179 | 1.728% | -1.076%
Westport | Fairfield | 15 | 15 | 14 | 37 | 36 | 32 | 2 | 40 | 62 | 90 | 76 | 66 | 79 | 115 | 114 | 114 | 94 | 93 | 74 | 32 | 63 | 72 | 90 | 103 | 163 | 91 | 66 | 159 | 194 | 55 | 88 | 77 | 84 | 1080 | 6.966% | 26391 | 4.48% | 2.486%
Wilton | Fairfield | 21 | 33 | 31 | 34 | 41 | 153 | 88 | 42 | 44 | 40 | 44 | 22 | 24 | 32 | 37 | 31 | 22 | 27 | 18 | 7 | 106 | 11 | 8 | 22 | 25 | 9 | 9 | 7 | 5 | 2 | 8 | 54 | 187 | 328 | 2.116% | 18062 | 3.066% | -0.9503%
WestCOG |  | 1385 | 1006 | 1070 | 1444 | 1467 | 1709 | 1328 | 1497 | 2260 | 1983 | 1957 | 1884 | 1564 | 1588 | 2031 | 2224 | 1493 | 1782 | 1460 | 1016 | 757 | 711 | 1610 | 1916 | 1592 | 2157 | 1529 | 1424 | 820 | 1860 | 1269 | 1032 | 1905 | 15504 | 100% | 589135 |  |  | 1537.2727
3 cities |  |  | -27.36% | 6.362% | 34.95% | 1.593% | 16.5% | -22.29% | 12.73% | 50.97% | -12.26% | -1.311% | -3.73% | -16.99% | 1.535% | 27.9% | 9.503% | -32.87% | 19.36% | -18.07% | -30.41% | -25.49% | -6.077% | 126.4% | 19.01% | -16.91% | 35.49% | -29.11% | -6.867% | -42.42% | 126.8% | -31.77% | -18.68% | 84.59% | 9184 | 59.24% | 289139 | 49.08%
Source: Exports and Housing Data (ct.gov)

## CEC_RenewableEnergyReport
2023 Installed Renewables Energy Capacity Report By Town
Town Name | Total KW Installed | No. of Units |  | Town Name | Total KW Installed | No. of Units | KW per unit
Andover | 68 | 8 | 1 | Bethel | 277 | 36 | 7.6944
Ansonia | 365 | 57 | 2 | Bridgewater | 22 | 2 | 11
Ashford | 112 | 12 | 3 | Brookfield | 519 | 53 | 9.7925
Avon | 175 | 23 | 4 | Danbury | 2163 | 144 | 15.0208
Barkhamsted | 59 | 6 | 5 | Darien | 442 | 18 | 24.5556
Beacon Falls | 165 | 21 | 6 | Greenwich | 399 | 24 | 16.625
Berlin | 397 | 48 | 7 | New Canaan | 388 | 14 | 27.7143
Bethany | 155 | 20 | 8 | New Fairfield | 283 | 32 | 8.8438
Bethel | 277 | 36 | 9 | New Milford | 1304 | 79 | 16.5063
Bethlehem | 94 | 10 | 10 | Newtown | 876 | 68 | 12.8824
Bloomfield | 812 | 107 | 11 | Norwalk | 1181 | 126 | 9.373
Bolton | 423 | 18 | 12 | Redding | 192 | 16 | 12
Bozrah | 0 | 0 | 13 | Ridgefield | 250 | 20 | 12.5
Branford | 589 | 70 | 14 | Sherman | 91 | 6 | 15.1667
Bridgeport | 2548 | 369 | 15 | Stamford | 1027 | 110 | 9.3364
Bridgewater | 22 | 2 | 16 | Weston | 191 | 12 | 15.9167
Bristol | 1622 | 145 | 17 | Westport | 699 | 31 | 22.5484
Brookfield | 519 | 53 | 18 | Wilton | 152 | 11 | 13.8182
Brooklyn | 256 | 34 |  |  | 10456 |  | 14.5163
Burlington | 99 | 12 |  |  | 10.456
Canaan | 252 | 13
Canterbury | 156 | 18
Canton | 128 | 12
Chaplin | 47 | 5
Cheshire | 930 | 76
Chester | 181 | 22
Clinton | 359 | 35
Colchester | 362 | 43
Colebrook | 36 | 4
Columbia | 97 | 11
Cornwall | 33 | 3
Coventry | 270 | 32
Cromwell | 262 | 41
Danbury | 2163 | 144
Darien | 442 | 18
Deep River | 66 | 9
Derby | 1193 | 37
Durham | 352 | 42
East Granby | 97 | 15
East Haddam | 206 | 24
East Hampton | 223 | 29
East Hartford | 2122 | 187
East Haven | 1141 | 167
East Lyme | 576 | 73
East Windsor | 240 | 31
Eastford | 11 | 2
Easton | 474 | 18
Ellington | 378 | 34
Enfield | 3035 | 90
Essex | 469 | 17
Fairfield | 1594 | 135
Farmington | 2191 | 26
Franklin | 85 | 9
Glastonbury | 934 | 51
Goshen | 131 | 9
Granby | 206 | 23
Greenwich | 399 | 24
Griswold | 272 | 32
Groton | 108 | 15
Guilford | 560 | 57
Haddam | 168 | 20
Hamden | 2232 | 323
Hampton | 4029 | 7
Hartford | 1326 | 141
Hartland | 44 | 6
Harwinton | 107 | 13
Hebron | 211 | 25
Kent | 103 | 14
Killingly | 998 | 39
Killingworth | 129 | 14
Lebanon | 141 | 18
Ledyard | 740 | 63
Lisbon | 268 | 31
Litchfield | 932 | 27
Lyme | 90 | 9
Madison | 597 | 51
Manchester | 991 | 131
Mansfield | 282 | 31
Marlborough | 94 | 10
Meriden | 3245 | 189
Middlebury | 509 | 23
Middlefield | 297 | 19
Middletown | 1343 | 178
Milford | 4064 | 296
Monroe | 463 | 48
Montville | 1330 | 113
Morris | 133 | 14
Naugatuck | 681 | 96
New Britain | 1878 | 194
New Canaan | 388 | 14
New Fairfield | 283 | 32
New Hartford | 114 | 12
New Haven | 2803 | 246
New London | 1268 | 106
New Milford | 1304 | 79
Newington | 725 | 97
Newtown | 876 | 68
Norfolk | 46 | 5
North Branford | 278 | 37
North Canaan | 0 | 0
North Haven | 10507 | 164
North Stonington | 829 | 32
Norwalk | 1181 | 126
Norwich | 0 | 0
Old Lyme | 291 | 24
Old Saybrook | 248 | 28
Orange | 574 | 67
Oxford | 370 | 32
Plainfield | 1383 | 57
Plainville | 324 | 46
Plymouth | 250 | 34
Pomfret | 175 | 15
Portland | 288 | 41
Preston | 209 | 21
Prospect | 211 | 25
Putnam | 1572 | 39
Redding | 192 | 16
Ridgefield | 250 | 20
Rocky Hill | 287 | 38
Roxbury | 23 | 3
Salem | 185 | 21
Salisbury | 186 | 12
Scotland | 46 | 7
Seymour | 370 | 41
Sharon | 119 | 9
Shelton | 852 | 97
Sherman | 91 | 6
Simsbury | 205 | 23
Somers | 3239 | 31
South Windsor | 5892 | 89
Southbury | 1286 | 32
Southington | 1356 | 116
Sprague | 84 | 11
Stafford | 103 | 14
Stamford | 1027 | 110
Sterling | 437 | 20
Stonington | 5382 | 61
Stratford | 2949 | 260
Suffield | 902 | 33
Thomaston | 239 | 30
Thompson | 133 | 19
Tolland | 442 | 53
Torrington | 1457 | 104
Trumbull | 784 | 103
Union | 26 | 3
Vernon | 519 | 42
Voluntown | 127 | 14
Wallingford | 0 | 0
Warren | 108 | 5
Washington | 216 | 5
Waterbury | 2201 | 306
Waterford | 785 | 105
Watertown | 1262 | 102
West Hartford | 1064 | 99
West Haven | 1679 | 222
Westbrook | 534 | 8
Weston | 191 | 12
Westport | 699 | 31
Wethersfield | 520 | 80
Willington | 100 | 12
Wilton | 152 | 11
Winchester | 62 | 10
Windham | 456 | 72
Windsor | 1001 | 91
Windsor Locks | 721 | 43
Wolcott | 541 | 60
Woodbridge | 312 | 32
Woodbury | 156 | 15
Woodstock | 115 | 13
Source EnergizeCT Dashboard 2023