## Reduction Measure 1
2. Reducing methane leakage during anaerobic digestion at Wilmington WWTP - Annual GHG Reduction Estimate
| 2022 Annual Gas Production in cf (Digester 4) | % Methane in Digester Gas | CH4 Density (lb/cf) | Estimated % Gas Leakage (Digester 4) | Estimated Annual CH4 Leakage in lbs (Digester 4) | Conversion to Annual CO2e (tCO2e ) | Estimated % of CO2 in Digester Gas | CO2 Density (lb/cf) | Estimated Annual CO2 Leaking in lbs (Digester 4) | Conversion to Annual CO2e (tCO2 ) | Sum of GHG Emissions in CO2e | % of GHG Emissions Reduced as a result of Replacement Cover | Reduction Measure 1 - GHG Emissions Reduction Estimate in Co2e | Reduction Measure 1 - Project Cost | Info Source | 2.c Cost effectiveness of GHG Reductions
| 69875472 | 60% | 0.042 | 2.83% | 49832.3916 | 633 | 40% | 0.1144 | 90489.2952 | 41 | 674 | 90.11% | 607.3145 | 5582844 | https://www.epa.gov/energy/greenhouse-gas-equivalencies-calculator | 1838.5348
Data Source | Direct measure from flow meter | IPCC Good Practice Guidance and Uncertainty Management in National Greenhouse Gas Inventories - Chapter 5 Wastewater Handling EPA State Inventory Tool v. 2024.1 Wastewater Module January 2024 | Handbook of Compressed Gases, Compressed Gas Association | https://www.sciencedirect.com/science/article/pii/S0956053X22006006?via%3Dihub#s0070 Min= .06 Max= 5.62 Med= 2.83 | Leakage=(Gas production*methane %*density*leakage %) | tCO2e = CH4(lbs)/2204.62(lbs/metric ton) * 28 (tCO2/tCH4) IPCC Fifth Assessment GWPs. IPCC's values were used to create EPA's calculator which was utilized for the calculation. https://www.epa.gov/energy/greenhouse-gas-equivalencies-calculator#results See the calculations and references from EPA for confirmation of IPCC values. https://www.epa.gov/energy/greenhouse-gases-equivalencies-calculator-calculations-and-references | It is assumed that all of the digester gas that is not CH4 is CO2. This assumption is based on coordination with Wilmington's engineering team. | Handbook of Compressed Gases, Compressed Gas Association | Leakage=(Gas production*CO2 %*density*leakage %) | tCO2=CO2 (lbs) / 2204.62 (lbs/metric ton) https://www.epa.gov/energy/greenhouse-gas-equivalencies-calculator (calculator uses reccomended conversion values in IPCC’s Fifth Assessment Report) | https://www.epa.gov/energy/greenhouse-gas-equivalencies-calculator (calculator uses reccomended conversion values in IPCC’s Fifth Assessment Report) | Assume new gas-tight steel cover emissions are similar to gas-tight concrete cover in the reference https://www.sciencedirect.com/science/article/pii/S0956053X22006006?via%3Dihub#s0070 Min=0.9 Max=.97 Med=.28
2.a Digester Cover Replacement - GHG Reduction Estimate 2025-2030 (in CO2e)
| Year | Reduction
| *2025 | 0 | Assuming award is made in October 2024, the project will be approximately one year from in-service date.
| 2026 | 607.3145
| 2027 | 607.3145
| 2028 | 607.3145
| 2029 | 607.3145
| 2030 | 607.3145
| Cumulative Reduction 2025-2030 | 3036.5724
2.b Digester Cover Replacement - GHG Reduction Estimate 2025-2050 (in CO2e)
| Year | Reduction
| *2025 | 0 | Assuming award is made in October 2024, the project will be approximately one year from in-service date.
| 2026 | 607.3145
| 2027 | 607.3145
| 2028 | 607.3145
| 2029 | 607.3145
| 2030 | 607.3145
| 2031 | 607.3145
| 2032 | 607.3145
| 2033 | 607.3145
| 2034 | 607.3145
| 2035 | 607.3145
| 2036 | 607.3145
| 2037 | 607.3145
| 2038 | 607.3145
| 2039 | 607.3145
| 2040 | 607.3145
| 2041 | 607.3145
| 2042 | 607.3145
| 2043 | 607.3145
| 2044 | 607.3145
| 2045 | 607.3145
| 2046 | 607.3145
| 2047 | 607.3145
| 2048 | 607.3145
| 2049 | 607.3145
| 2050 | 607.3145
| Cumulative Reduction 2025-2050 | 15182.8622

## Reduction Measure 2
Reduction Measure 2 - Reducing energy-related emissions at Wilmington WWTP
|  | Cost | annual kwh savings | Metric tons of CO2e reduction | 2.c Cost effectiveness of GHG Reductions
| Blower Replacement | 12338844 | 5498000 | 3841 | 642.4808
Data Source |  |  | University of Delaware Mid-Atlantic Industrial Assessment Center Report - Wilmington WWTP (p. 49) | https://www.epa.gov/energy/greenhouse-gas-equivalencies-calculator (calculator uses reccomended conversion values in IPCC’s Fifth Assessment Report)
2.a Blower and Pump Replacement - GHG Reduction Estimate 2025-2030 (in CO2e)
Year | Reduction
*2025 | 0 | Assuming award is made in October 2024, the project will be approximately one year from in-service date.
2026 | 3841
2027 | 3841
2028 | 3841
2029 | 3841
2030 | 3841
Cumulative Reduction 2025-2030 | 19205
2.b Blower and Pump Replacement - GHG Reduction Estimate 2025-2050 (in CO2e)
Year | Reduction
*2025 | 0 | Assuming award is made in October 2024, the project will be approximately one year from in-service date.
2026 | 3841
2027 | 3841
2028 | 3841
2029 | 3841
2030 | 3841
2031 | 3841
2032 | 3841
2033 | 3841
2034 | 3841
2035 | 3841
2036 | 3841
2037 | 3841
2038 | 3841
2039 | 3841
2040 | 3841
2041 | 3841
2042 | 3841
2043 | 3841
2044 | 3841
2045 | 3841
2046 | 3841
2047 | 3841
2048 | 3841
2049 | 3841
2050 | 3841
Cumulative Reduction 2025-2050 | 96025
Note on A1: [Threaded comment] Your version of Excel allows you to read this threaded comment; however, any edits to it will get removed if the file is opened in a newer version of Excel. Learn more: https://go.microsoft.com/fwlink/?linkid=870924 Comment: @Wendland, Briana @Cote, Druanne mention top left here that the data and calculations were mainly sourced from the third party assessment (Title, and datee)

## Reduction Measure 3
Reduction Measure 3 - Statewide program to baseline and reduce energy-related emissions at wastewater treatment facilities throughout Delaware
Direct Energy Efficiency Grant Funding for DE WWTPs
Project Type | Total Funding | Cost Effectiveness of GHG Reduction Measure 2 ($/ton CO2e) | Estimated Total Lifetime GHG Reductions for Reduction Measure 3 (tons of CO2e) | Estimated Annual GHG Reductions (tons CO2e)(achived when 100% of funding is spent) | 2.c Cost effectiveness of GHG Reductions (Reduction Measure 3)
Blowers, Pumps, Appurtenances & Electrical Upgrades | 21038844 | 642.4808 | 32746.2604 | 1309.8504 | 4244.6091
Phasing of Funding (Year Funding Spent) | Percent | Funding Dollars Spent Per Year | Cumulative Funding Spent Per Year | Cumulative % Spent Per Year
2025 | 0.1846% | 38844 | 38844 | 0.1846%
2026 | 8.983% | 1890000 | 1928844 | 9.168%
2027 | 61.89% | 13020000 | 14948844 | 71.05%
2028 | 26.95% | 5670000 | 20618844 | 98%
2029 | 1.996% | 420000 | 21038844 | 100%
2.a Direct Grant Funding - GHG Reduction Estimate 2025-2030 (in CO2e)
Year | Reduction
2025 | 2.4184
2026 | 120.0873
2027 | 930.6951
2028 | 1283.7018
2029 | 1309.8504
2030 | 1309.8504
Cumulative Reduction 2025-2030 | 4956.6034
2.b Direct Grant Funding - GHG Reduction Estimate 2025-2050 (in CO2e)
Year | Reduction
2025 | 1309.8504
2026 | 1309.8504
2027 | 1309.8504
2028 | 1309.8504
2029 | 1309.8504
2030 | 1309.8504
2031 | 1309.8504
2032 | 1309.8504
2033 | 1309.8504
2034 | 1309.8504
2035 | 1309.8504
2036 | 1309.8504
2037 | 1309.8504
2038 | 1309.8504
2039 | 1309.8504
2040 | 1309.8504
2041 | 1309.8504
2042 | 1309.8504
2043 | 1309.8504
2044 | 1309.8504
2045 | 1309.8504
2046 | 1309.8504
2047 | 1309.8504
2048 | 1309.8504
2049 | 1309.8504
2050 | 1309.8504
Cumulative Reduction 2025-2050 | 34056.1108