## Readme
Notes/Caveats:
High Income households (>150% AMI), Mobile Homes and vacant homes are excluded. Household percentages are taken with respect to the subpopulation included in this analysis. While the ask was for 140%, our model is not currently set up to do this. Low income housholds are defined as < 80% AMI.
Our HVAC and Solar project upfront costs are not applicable to Multi-Family homes, and have therefore been excluded.
The efficiency of existing heat pumps and A/C units have a lower SEER than the retrofit equiptment (existing units have SEER between 10-15).
Homes with Room A/Cs often only cool a small percentage of the living space. Upgrading to a Medium Eff. A/C or heat pump means upgrading to condition to entire living space, even if multiple units are necessary in the case of a ductless system. This will often result in increased emissions/bills, but this must be contextualized with the added benefit of additonal cooling space.
Southern florida has an unusual climate-- the ratio of Heating Degree Days to Cooling Degree Days is ~1%. As a result, almost all of the HVAC energy consumption is from the cooling load, and there is very little benefit to the added heating functionality of a heat pump when compared to a similar efficiency A/C. However, note that we do not consider retrofits that involve replacing an existing heat pump with a cooling only unit. The heat pump we model is a SEER 18 HSPF heat pump (ducted in homes with ducts, and minisplit otherwise). We can expect the cooling savings from a SEER 18 A/C unit to be essentially the same to the cooling savings from this heat pump. To model the upfront cost of the A/C, we assume a cost of 70% of the analagous heat pump. This percentage is based on price data collected form wholesalers, comparisons of unit costs from online searches, RA's cost model, and data from RMI. This is likely a conservative estimate for Room A/C retrofits, since these have lower material and labor costs, particularly if retrofitted with window rather than wall units. Thus, these upfront costs are more applicable to Central A/C or a wall mounted unit.
For HVAC Project Category:
- For cooling-only upgrades (Medium Efficiency A/C , Medium Efficiency A/C + Basic Insulation), the savings are with respect to cooling only, and the 'Appliance Type Being Upgraded' refers to the A/C type.
- For all other HVAC upgrades, the savings are with respect to heating and cooling only, and the 'Appliance Type Being Upgraded' refers to the heating fuel.
Not all households are eligible for upgrades, so you'll notice that the 'Percentage of County Households' will not always sum to 1 across a particular county/upgrade
Any rows that represent fewer than 1000 households should be treated with caution. These have very low sample sizes and estimates may not be reliable.
More detailed specs on these upgrades can be found in the NREL documentation.
Top upgrades/cross sections:
In the final sheet, we subset to the upgrades/housing stock cross sections that yeild the highest emissions return on investment while still having a low likelyhood incurring bill increases. Specifically, apply the following filter/sort to the sheet showing savings by upgrade and existing appliance:
- At least .4 kg CO2e emissions reduction per $ spent (sorted on this metric)
- At least 75% of households with bill savings
- At least 1000 households in the cross-section
This is just a first cut to demonstrate how this data can be used to identify upgrades and home types to target. Feel free to modify.
Chase Notes:
GHG grid scenarios - check Cambrium (in emails from Miki)
For cost assumptions (EE/Solar) use RA's Methodology
Shift to 2025 refrigerats not factored into savings or costs
Inflationary pressures not factored into upfront costs but neither are changes to rates that would also impact cost-effectiveness

## Figures
Figure 1: This demonstrates that the cooling savings (Central A/C), is much larger than heating savings, regardless of baseline heating fuel (Propane, Gas, Electricity). Room A/Cs tend to see much smaller savings for the reasons discussed in the Readme. While propane and gas heated homes do see higher relative savings, these make up a very small proportion of the 4 counties (<3%). Note that homes with existing heat pumps have been excluded. | Figure 2: The cost benefit analysis of various upgrades for crossections of the single family home stock. The color, style, and size of the points indicate the upgrade, baseline appliance type, and number of households in the cross-section respectively. Points in the lower right corner yield the highest emissions ROI, whereas points in the upper left corner yeild the lowest ROI. Homes that do not have the given appliance in baseline are not included.

## LIDAC by County
Counts are for all households in the county
County Name | Non-LIDAC Households | LIDAC Households | % LIDAC
Broward County, FL | 421456 | 311008 | 42.46%
Miami-Dade County, FL | 273510 | 662841 | 70.79%
Monroe County, FL | 23172 | 10471 | 31.12%
Palm Beach County, FL | 386436 | 194683 | 33.5%
Total | 1104574 | 1179003 | 51.63%
LIDAC blockgroups
Non-LIDAC blockgroups

## Conversion Factors
Appliance Lifetimes
Upgrade | Lifetime (years)
Medium Efficiency Heat Pump | 14 | I just used the same estimate for Medium Efficiency A/C + Basic Insulation. According to this site, A/Cs may be expected to last longer because they don't run as often, but in this climate that doesn't seem very relevant. In fact, the HP lifetimes we usually use here may be an understimate in South FL for that reason.
Induction Range | 14
Rooftop Solar | 24
Heat Pump Water Heater | 10
Basic Insulation | 13 | This is just based on an estimate of how long the average homeowner stays in their home
Medium Efficiency Heat Pump + Basic Insulation | 13 | See comment for Medium Efficiency Heat Pump
Heat Pump Dryer | 13
FL fuel costs
fuel | price | unit
electricity | 0.14224 | $/kWh
propane | 0.18524 | $/kWh
natural_gas | 0.089686 | $/kWh
fuel_oil | 0.096065 | $/kWh
FL emissions factor
fuel | scenario | emissions_factor | units
electricity | 95_by_2035_15_2025_start_co2e_kg | 0.076245 | kg_co2e_kwh
electricity | mid_case_15_2025_start_co2e_kg | 0.24214 | kg_co2e_kwh
electricity | 95_by_2050_15_2025_start_co2e_kg | 0.18445 | kg_co2e_kwh
natural_gas |  | 0.22798 | kg_co2e_kwh
fuel_oil |  | 0.3032 | kg_co2e_kwh
propane |  | 0.27518 | kg_co2e_kwh

## ALL Summary
Cost-Effectiveness Summary | REEP | SRP | EV-NICE | Portfolio
Requested CPRG Funding ($): | 200511563 | 51846438 | 18281379 | 270639380
Cumulative GHG Emissions Reduction, 2025-2030 (tons CO2e): | 16664.7693 | 58332.3039 | 204132 | 279129.0732
Cost-Effectiveness of GHG Reductions ($/ton CO2e): | 12032.0635 | 888.8118 | 89.5567 | 969.5851
Cumulative Av. Cost per Metric Ton of CO2e Reduced ($/ton CO2e), 2025-2050: | 1448.5132 | 103.5269 |  | 1327902.118 | Cumulative GHG Emissions Reduction, 2025-2050 (tons CO2e)
Measure | PCAP Measure Code | Category | Intervention | Durability (Years)
REEP | RC-01 | Envelope | Basic Enclosure | 13
REEP | RC-03 | HVAC | Medium Efficiency A/C | 14
REEP | RC-03 | HVAC | Medium Efficiency Heat Pump | 14
REEP | RC-04 | DHW | Heat Pump Water Heater | 10
REEP | R-01 | Appliance | Induction Range | 14
REEP | R-01 | Appliance | Heat Pump Dryer | 13
REEP | RC-05 | Lighting | LED Replacements | 16.3
SRP | R-02 | Solar | Solar Photovoltaics | 30
EV-NICE | T-03 | EV | Level 2 Charger | 24
EV-NICE | T-03 | EV | DC Fast Charger | 24
EV-NICE Measure Evaluation - Total | 2025 | 2026 | 2027 | 2028 | 2029 | 2025-2030 | 2025-2050
New EVSEs Installed: | 80 | 241 | 241 | 160 | 80 | 802 | 802
New Vehicles Attributed to Program: | 0 | 1846 | 6076 | 5452 | 3632 | 18937 | 18937
Annual Emissions Reduction (tons CO2e): | 6671 | 28815 | 48162 | 58868 | 61616 | 204132 | 768975
REEP Summary Table in REEP Overview tab
SRP Summary Table in SRP Overview tabl

## REEPSRP by Upgrade
Upgrade Option | Appliance Type Being Upgraded | Housing Type | Annual Emissions Reductions (kg CO2e) | Annual Bill Savings ($) | Upfront Cost Median ($) | Upfront Cost 20th Percentile ($) | Upfront Cost 80th Percentile ($) | Percent Households Saving | Lifetime Bill Savings ($) Saved Per $ Spent | Lifetime Emissions (kg CO2e) Saved Per $ Spent | Number of Households | Number of Low Income Households | Percentage of Total Households
Basic Enclosure | Propane | Single-Family | 466 | 344 | 9468 |  |  | 100 | 0.44 | 0.6 | 968 | 726 | 0.04
Basic Enclosure | Natural Gas | Single-Family | 337 | 220 | 11957 |  |  | 100 | 0.23 | 0.35 | 15739 | 7505 | 0.58
Basic Enclosure | Heat Pump | Single-Family | 310 | 239 | 12246 |  |  | 100 | 0.27 | 0.35 | 280387 | 139953 | 10.41
Basic Enclosure | Electricity | Single-Family | 284 | 219 | 11794 |  |  | 100 | 0.25 | 0.33 | 463923 | 227117 | 17.23
Basic Enclosure | Appliance Not Present | Single-Family | 187 | 145 | 12072 |  |  | 100 | 0.17 | 0.21 | 18401 | 8959 | 0.68
Basic Enclosure | Heat Pump | Multi-Family | 112 | 86 |  |  |  | 100 |  |  | 228330 | 157385 | 8.48
Basic Enclosure | Natural Gas | Multi-Family | 180 | 122 |  |  |  | 100 |  |  | 9443 | 7265 | 0.35
Basic Enclosure | Appliance Not Present | Multi-Family | 96 | 74 |  |  |  | 100 |  |  | 21307 | 14286 | 0.79
Basic Enclosure | Electricity | Multi-Family | 95 | 73 |  |  |  | 100 |  |  | 451817 | 320340 | 16.78
Basic Enclosure | Fuel Oil | Multi-Family | 77 | 59 |  |  |  | 100 |  |  | 242 | 242 | 0.01
Heat Pump Dryer | Propane | Single-Family | 134 | 86 | 1000 |  |  | 100 | 1.12 | 1.74 | 1210 | 484 | 0.04
Heat Pump Dryer | Natural Gas | Single-Family | 115 | 28 | 1000 |  |  | 100 | 0.36 | 1.5 | 22518 | 10654 | 0.84
Heat Pump Dryer | Natural Gas | Multi-Family | 72 | 17 | 1000 |  |  | 100 | 0.22 | 0.94 | 968 | 484 | 0.04
Heat Pump Dryer | Propane | Multi-Family | 72 | 46 | 1000 |  |  | 100 | 0.6 | 0.93 | 242 | 242 | 0.01
Heat Pump Dryer | Electricity | Single-Family | 53 | 41 | 1000 |  |  | 100 | 0.53 | 0.69 | 707508 | 353270 | 26.27
Heat Pump Dryer | Electricity | Multi-Family | 42 | 32 | 1000 |  |  | 100 | 0.42 | 0.54 | 383777 | 262955 | 14.25
Heat Pump Water Heater | Propane | Single-Family | 818 | 541 | 3756 | 2717 | 5314 | 100 | 1.45 | 2.19 | 15255 | 7749 | 0.57
Heat Pump Water Heater | Natural Gas | Single-Family | 613 | 210 | 3754 | 2716 | 5311 | 100 | 0.56 | 1.64 | 107265 | 48183 | 3.98
Heat Pump Water Heater | Propane | Multi-Family | 559 | 370 | 3838 | 2776 | 5430 | 100 | 0.96 | 1.46 | 1210 | 1210 | 0.04
Heat Pump Water Heater | Natural Gas | Multi-Family | 499 | 173 | 3793 | 2744 | 5366 | 100 | 0.46 | 1.32 | 79177 | 56417 | 2.94
Heat Pump Water Heater | Electricity | Single-Family | 222 | 171 | 3771 | 2728 | 5335 | 100 | 0.46 | 0.59 | 663439 | 329056 | 24.63
Heat Pump Water Heater | Electricity | Multi-Family | 164 | 127 | 3781 | 2735 | 5349 | 100 | 0.33 | 0.44 | 657386 | 459807 | 24.41
Induction Range | Propane | Single-Family | 175 | 111 | 1300 |  |  | 100 | 1.2 | 1.88 | 40679 | 19854 | 1.51
Induction Range | Propane | Multi-Family | 150 | 95 | 1300 |  |  | 100 | 1.03 | 1.61 | 38255 | 27603 | 1.42
Induction Range | Natural Gas | Single-Family | 134 | 27 | 1300 |  |  | 100 | 0.29 | 1.45 | 80145 | 38498 | 2.98
Induction Range | Natural Gas | Multi-Family | 116 | 23 | 1300 |  |  | 100 | 0.25 | 1.25 | 74093 | 54964 | 2.75
Induction Range | Electricity | Single-Family | 7 | 6 | 1300 |  |  | 100 | 0.06 | 0.08 | 670219 | 330993 | 24.89
Induction Range | Electricity | Multi-Family | 6 | 5 | 1300 |  |  | 100 | 0.05 | 0.07 | 629297 | 435592 | 23.37
Medium Efficiency A/C | Central AC | Single-Family | 520 | 401 | 9567 | 9875 | 18712 | 99 | 0.59 | 0.77 | 416949 | 200970 | 15.48
Medium Efficiency A/C | Room AC | Single-Family | -82 | -64 | 9902 | 10234 | 19354 | 47 | -0.04 | -0.05 | 76270 | 39710 | 2.83
Medium Efficiency A/C | Appliance Not Present | Single-Family | -895 | -690 | 9215 | 9494 | 18037 | 0 | -1.04 | -1.35 | 21065 | 10895 | 0.78
Medium Efficiency A/C | Room AC | Multi-Family | 121 | 93 |  | 8108 | 15585 | 67 |  |  | 40194 | 30266 | 1.49
Medium Efficiency A/C | Appliance Not Present | Multi-Family | -488 | -376 |  | 8621 | 16490 | 0 |  |  | 21307 | 16949 | 0.79
Medium Efficiency A/C | Central AC | Multi-Family | 247 | 190 |  | 8204 | 15753 | 99 |  |  | 445037 | 308474 | 16.52
Medium Efficiency A/C + Basic Insulation | Central AC | Single-Family | 703 | 542 | 21492 | 21800 | 30636 | 100 | 0.34 | 0.44 | 416949 | 200970 | 15.48
Medium Efficiency A/C + Basic Insulation | Room AC | Single-Family | 49 | 37 | 22278 | 22610 | 31730 | 54 | 0.05 | 0.06 | 76270 | 39710 | 2.83
Medium Efficiency A/C + Basic Insulation | Appliance Not Present | Single-Family | -752 | -580 | 20453 | 20733 | 29275 | 0 | -0.37 | -0.47 | 21065 | 10895 | 0.78
Medium Efficiency A/C + Basic Insulation | Room AC | Multi-Family | 182 | 140 |  | 16850 | 24327 | 75 |  |  | 40194 | 30266 | 1.49
Medium Efficiency A/C + Basic Insulation | Central AC | Multi-Family | 342 | 263 |  | 17147 | 24696 | 100 |  |  | 445037 | 308474 | 16.52
Medium Efficiency A/C + Basic Insulation | Appliance Not Present | Multi-Family | -416 | -320 |  | 18277 | 26146 | 0 |  |  | 21307 | 16949 | 0.79
Medium Efficiency Heat Pump | Propane | Single-Family | 554 | 407 | 11941 | 8563 | 16407 | 75 | 0.45 | 0.61 | 968 | 726 | 0.04
Medium Efficiency Heat Pump | Natural Gas | Single-Family | 579 | 362 | 13567 | 9804 | 18573 | 88 | 0.36 | 0.57 | 15981 | 7505 | 0.59
Medium Efficiency Heat Pump | Heat Pump | Single-Family | 556 | 428 | 14031 | 10149 | 19198 | 100 | 0.44 | 0.57 | 284746 | 141163 | 10.57
Medium Efficiency Heat Pump | Electricity | Single-Family | 469 | 361 | 13644 | 9857 | 18681 | 89 | 0.37 | 0.49 | 475062 | 231961 | 17.64
Medium Efficiency Heat Pump | Appliance Not Present | Single-Family | 113 | 87 | 15430 | 11205 | 21072 | 59 | 0.14 | 0.18 | 23002 | 11864 | 0.85
Medium Efficiency Heat Pump | Electricity | Multi-Family | 229 | 177 |  | 8198 | 15742 | 94 |  |  | 471186 | 330751 | 17.5
Medium Efficiency Heat Pump | Appliance Not Present | Multi-Family | 162 | 125 |  | 8570 | 16408 | 80 |  |  | 25182 | 17191 | 0.94
Medium Efficiency Heat Pump | Heat Pump | Multi-Family | 280 | 216 |  | 8195 | 15736 | 100 |  |  | 237288 | 162954 | 8.81
Medium Efficiency Heat Pump | Fuel Oil | Multi-Family | 159 | 122 |  | 7455 | 14358 | 100 |  |  | 242 | 242 | 0.01
Medium Efficiency Heat Pump | Natural Gas | Multi-Family | 402 | 275 |  | 8087 | 15545 | 97 |  |  | 9927 | 7507 | 0.37
Medium Efficiency Heat Pump + Basic Insulation | Propane | Single-Family | 789 | 588 | 21408 | 18031 | 25875 | 75 | 0.34 | 0.45 | 968 | 726 | 0.04
Medium Efficiency Heat Pump + Basic Insulation | Heat Pump | Single-Family | 760 | 586 | 26380 | 22499 | 31547 | 100 | 0.31 | 0.4 | 284746 | 141163 | 10.57
Medium Efficiency Heat Pump + Basic Insulation | Natural Gas | Single-Family | 816 | 545 | 25533 | 21770 | 30539 | 93 | 0.27 | 0.4 | 15981 | 7505 | 0.59
Medium Efficiency Heat Pump + Basic Insulation | Electricity | Single-Family | 651 | 502 | 25515 | 21728 | 30552 | 91 | 0.26 | 0.34 | 475062 | 231961 | 17.64
Medium Efficiency Heat Pump + Basic Insulation | Appliance Not Present | Single-Family | 266 | 205 | 29428 | 25203 | 35071 | 62 | 0.13 | 0.17 | 23002 | 11864 | 0.85
Medium Efficiency Heat Pump + Basic Insulation | Heat Pump | Multi-Family | 378 | 292 |  | 17138 | 24679 | 100 |  |  | 237288 | 162954 | 8.81
Medium Efficiency Heat Pump + Basic Insulation | Fuel Oil | Multi-Family | 254 | 196 |  | 15650 | 22552 | 100 |  |  | 242 | 242 | 0.01
Medium Efficiency Heat Pump + Basic Insulation | Natural Gas | Multi-Family | 556 | 394 |  | 16871 | 24329 | 97 |  |  | 9927 | 7507 | 0.37
Medium Efficiency Heat Pump + Basic Insulation | Electricity | Multi-Family | 319 | 245 |  | 17132 | 24675 | 94 |  |  | 471186 | 330751 | 17.5
Medium Efficiency Heat Pump + Basic Insulation | Appliance Not Present | Multi-Family | 271 | 209 |  | 18040 | 25879 | 82 |  |  | 25182 | 17191 | 0.94
Rooftop Solar | N/A | Single-Family | 1431 | 1103 | 17469 | 14124 | 21734 | 100 | 1.92 | 2.49 | 797337 | 391526 | 29.61
Rooftop Solar | N/A | Multi-Family | 735 | 567 |  | 11886 | 17677 | 100 |  |  | 748428 | 523729 | 27.79

## REEPSRP by County
County Name | Upgrade Option | Project Category | Housing Type | Appliance Type Being Upgraded | Vintage Bin | Annual Emissions Reductions (kg CO2e) | Annual Bill Savings ($) | Percent Households Saving | Upfront Cost Median ($) | Upfront Cost 20th Percentile ($) | Upfront Cost 80th Percentile ($) | Lifetime Bill Savings ($) Saved Per $ Spent | Lifetime Emissions (kg CO2e) Saved Per $ Spent | Number of Households | Number of Low Income Households | Total Households | Percentage of County Households | Percentage of Total Households | Composite Score (M x N)
Monroe County, FL | Basic Insulation | HVAC | Single-Family | Heat Pump | <1980 | 588 | 454 | 100 | 11210 |  |  | 0.54 | 0.7 | 2179 | 969 | 24939 | 8.74 | 0.08 | 0.378
Miami-Dade County, FL | Basic Insulation | HVAC | Single-Family | Propane | <1980 | 579 | 415 | 100 | 10525 |  |  | 0.46 | 0.65 | 484 | 484 | 653754 | 0.07 | 0.02 | 0.299
Monroe County, FL | Basic Insulation | HVAC | Single-Family | Propane | >1980 | 411 | 317 | 100 | 8470 |  |  | 0.49 | 0.63 | 242 | 0 | 24939 | 0.97 | 0.01 | 0.3087
Miami-Dade County, FL | Basic Insulation | HVAC | Single-Family | Heat Pump | <1980 | 403 | 311 | 100 | 11551 |  |  | 0.36 | 0.47 | 72639 | 42857 | 653754 | 11.11 | 2.7 | 0.1692
Miami-Dade County, FL | Basic Insulation | HVAC | Single-Family | Natural Gas | <1980 | 472 | 303 | 100 | 10830 |  |  | 0.31 | 0.47 | 4116 | 2663 | 653754 | 0.63 | 0.15 | 0.1457
Palm Beach County, FL | Basic Insulation | HVAC | Single-Family | Heat Pump | <1980 | 399 | 308 | 100 | 12152 |  |  | 0.36 | 0.46 | 28571 | 15012 | 382325 | 7.47 | 1.06 | 0.1656
Broward County, FL | Basic Insulation | HVAC | Single-Family | Propane | <1980 | 294 | 227 | 100 | 8351 |  |  | 0.35 | 0.46 | 242 | 242 | 490557 | 0.05 | 0.01 | 0.161
Palm Beach County, FL | Basic Insulation | HVAC | Single-Family | Electricity | <1980 | 369 | 285 | 100 | 11101 |  |  | 0.34 | 0.44 | 45521 | 23002 | 382325 | 11.91 | 1.69 | 0.1496
Broward County, FL | Basic Insulation | HVAC | Single-Family | Heat Pump | <1980 | 371 | 286 | 100 | 11455 |  |  | 0.34 | 0.44 | 44310 | 25182 | 490557 | 9.03 | 1.65 | 0.1496
Monroe County, FL | Basic Insulation | HVAC | Single-Family | Appliance Not Present | <1980 | 265 | 204 | 100 | 8470 |  |  | 0.31 | 0.41 | 242 | 0 | 24939 | 0.97 | 0.01 | 0.1271
Monroe County, FL | Basic Insulation | HVAC | Single-Family | Electricity | <1980 | 333 | 257 | 100 | 9644 |  |  | 0.32 | 0.41 | 3390 | 1937 | 24939 | 13.59 | 0.13 | 0.1312
Miami-Dade County, FL | Basic Enclosure | HVAC | Single-Family | Electricity | <1980 | 335 | 259 | 100 | 11124 |  |  | 0.31 | 0.4 | 121792 | 74576 | 653754 | 18.63 | 4.52 | 0.124
Palm Beach County, FL | Basic Enclosure | HVAC | Single-Family | Natural Gas | <1980 | 355 | 222 | 100 | 12775 |  |  | 0.23 | 0.37 | 1211 | 242 | 382325 | 0.32 | 0.04 | 0.0851
Broward County, FL | Basic Enclosure | HVAC | Single-Family | Electricity | <1980 | 312 | 241 | 100 | 11568 |  |  | 0.28 | 0.36 | 79419 | 39709 | 490557 | 16.19 | 2.95 | 0.1008
Monroe County, FL | Basic Enclosure | HVAC | Single-Family | Electricity | >1980 | 324 | 250 | 100 | 12209 |  |  | 0.26 | 0.34 | 4600 | 2663 | 24939 | 18.45 | 0.17 | 0.0884
Broward County, FL | Basic Enclosure | HVAC | Single-Family | Natural Gas | <1980 | 319 | 223 | 100 | 10458 |  |  | 0.23 | 0.33 | 3148 | 2179 | 490557 | 0.64 | 0.12 | 0.0759
Monroe County, FL | Basic Enclosure | HVAC | Single-Family | Heat Pump | >1980 | 297 | 229 | 100 | 12534 |  |  | 0.24 | 0.31 | 4116 | 2179 | 24939 | 16.5 | 0.15 | 0.0744
Miami-Dade County, FL | Basic Enclosure | HVAC | Single-Family | Natural Gas | >1980 | 287 | 218 | 100 | 14654 |  |  | 0.22 | 0.29 | 1211 | 242 | 653754 | 0.19 | 0.04 | 0.0638
Palm Beach County, FL | Basic Enclosure | HVAC | Single-Family | Natural Gas | >1980 | 266 | 164 | 100 | 12524 |  |  | 0.18 | 0.29 | 5569 | 1937 | 382325 | 1.46 | 0.21 | 0.0522
Monroe County, FL | Basic Enclosure | HVAC | Single-Family | Appliance Not Present | >1980 | 204 | 158 | 100 | 9840 |  |  | 0.22 | 0.28 | 726 | 0 | 24939 | 2.91 | 0.03 | 0.0616
Miami-Dade County, FL | Basic Enclosure | HVAC | Single-Family | Appliance Not Present | <1980 | 238 | 184 | 100 | 13279 |  |  | 0.2 | 0.26 | 5085 | 2663 | 653754 | 0.78 | 0.19 | 0.052
Palm Beach County, FL | Basic Enclosure | HVAC | Single-Family | Electricity | >1980 | 237 | 183 | 100 | 12829 |  |  | 0.2 | 0.26 | 78450 | 34383 | 382325 | 20.52 | 2.91 | 0.052
Miami-Dade County, FL | Basic Enclosure | HVAC | Single-Family | Electricity | >1980 | 216 | 167 | 100 | 11984 |  |  | 0.19 | 0.24 | 69734 | 30024 | 653754 | 10.67 | 2.59 | 0.0456
Palm Beach County, FL | Basic Enclosure | HVAC | Single-Family | Heat Pump | >1980 | 220 | 170 | 100 | 12247 |  |  | 0.19 | 0.24 | 51090 | 23245 | 382325 | 13.36 | 1.9 | 0.0456
Broward County, FL | Basic Enclosure | HVAC | Single-Family | Electricity | >1980 | 214 | 165 | 100 | 12483 |  |  | 0.18 | 0.23 | 61017 | 20823 | 490557 | 12.44 | 2.27 | 0.0414
Palm Beach County, FL | Basic Enclosure | HVAC | Single-Family | Appliance Not Present | >1980 | 277 | 214 | 100 | 16455 |  |  | 0.17 | 0.22 | 2421 | 1211 | 382325 | 0.63 | 0.09 | 0.0374
Broward County, FL | Basic Enclosure | HVAC | Single-Family | Heat Pump | >1980 | 213 | 164 | 100 | 13501 |  |  | 0.17 | 0.22 | 35351 | 12107 | 490557 | 7.21 | 1.31 | 0.0374
Miami-Dade County, FL | Basic Enclosure | HVAC | Single-Family | Heat Pump | >1980 | 203 | 156 | 100 | 13310 |  |  | 0.17 | 0.22 | 42131 | 18402 | 653754 | 6.44 | 1.56 | 0.0374
Broward County, FL | Basic Enclosure | HVAC | Single-Family | Appliance Not Present | >1980 | 158 | 122 | 100 | 10666 |  |  | 0.16 | 0.21 | 1695 | 969 | 490557 | 0.35 | 0.06 | 0.0336
Broward County, FL | Basic Enclosure | HVAC | Single-Family | Appliance Not Present | <1980 | 140 | 108 | 100 | 10316 |  |  | 0.15 | 0.19 | 3874 | 1453 | 490557 | 0.79 | 0.14 | 0.0285
Miami-Dade County, FL | Basic Enclosure | HVAC | Single-Family | Appliance Not Present | >1980 | 154 | 119 | 100 | 13475 |  |  | 0.12 | 0.16 | 1695 | 484 | 653754 | 0.26 | 0.06 | 0.0192
Broward County, FL | Basic Enclosure | HVAC | Single-Family | Natural Gas | >1980 | 197 | 147 | 100 | 15972 |  |  | 0.12 | 0.16 | 484 | 242 | 490557 | 0.1 | 0.02 | 0.0192
Palm Beach County, FL | Basic Enclosure | HVAC | Single-Family | Appliance Not Present | <1980 | 106 | 82 | 100 | 9278 |  |  | 0.12 | 0.15 | 2663 | 2179 | 382325 | 0.7 | 0.1 | 0.018
Broward County, FL | Basic Enclosure | HVAC | Multi-Family | Appliance Not Present | <1980 | 102 | 79 | 100 | [5 empty] | 5327 | 3390 | 490557 | 1.09 | 0.2 | 0
Broward County, FL | Basic Enclosure | HVAC | Multi-Family | Appliance Not Present | >1980 | 96 | 74 | 100 | [5 empty] | 2663 | 1695 | 490557 | 0.54 | 0.1 | 0
Miami-Dade County, FL | Basic Enclosure | HVAC | Multi-Family | Appliance Not Present | <1980 | 84 | 65 | 100 | [5 empty] | 6053 | 4358 | 653754 | 0.93 | 0.22 | 0
Miami-Dade County, FL | Basic Enclosure | HVAC | Multi-Family | Appliance Not Present | >1980 | 95 | 74 | 100 | [5 empty] | 4116 | 2906 | 653754 | 0.63 | 0.15 | 0
Monroe County, FL | Basic Enclosure | HVAC | Multi-Family | Appliance Not Present | <1980 | 149 | 115 | 100 | [5 empty] | 484 | 484 | 24939 | 1.94 | 0.02 | 0
Palm Beach County, FL | Basic Enclosure | HVAC | Multi-Family | Appliance Not Present | <1980 | 139 | 107 | 100 | [5 empty] | 1453 | 969 | 382325 | 0.38 | 0.05 | 0
Palm Beach County, FL | Basic Enclosure | HVAC | Multi-Family | Appliance Not Present | >1980 | 62 | 48 | 100 | [5 empty] | 1211 | 484 | 382325 | 0.32 | 0.04 | 0
Broward County, FL | Basic Enclosure | HVAC | Multi-Family | Electricity | <1980 | 101 | 78 | 100 | [5 empty] | 90315 | 65375 | 490557 | 18.41 | 3.35 | 0
Broward County, FL | Basic Enclosure | HVAC | Multi-Family | Electricity | >1980 | 83 | 64 | 100 | [5 empty] | 67312 | 41889 | 490557 | 13.72 | 2.5 | 0
Miami-Dade County, FL | Basic Enclosure | HVAC | Multi-Family | Electricity | <1980 | 101 | 78 | 100 | [5 empty] | 108233 | 83051 | 653754 | 16.56 | 4.02 | 0
Miami-Dade County, FL | Basic Enclosure | HVAC | Multi-Family | Electricity | >1980 | 84 | 65 | 100 | [5 empty] | 81114 | 56417 | 653754 | 12.41 | 3.01 | 0
Monroe County, FL | Basic Enclosure | HVAC | Multi-Family | Electricity | <1980 | 109 | 84 | 100 | [5 empty] | 2179 | 1937 | 24939 | 8.74 | 0.08 | 0
Monroe County, FL | Basic Enclosure | HVAC | Multi-Family | Electricity | >1980 | 149 | 115 | 100 | [5 empty] | 2663 | 1695 | 24939 | 10.68 | 0.1 | 0
Palm Beach County, FL | Basic Enclosure | HVAC | Multi-Family | Electricity | <1980 | 99 | 76 | 100 | [5 empty] | 47216 | 36078 | 382325 | 12.35 | 1.75 | 0
Palm Beach County, FL | Basic Enclosure | HVAC | Multi-Family | Electricity | >1980 | 95 | 73 | 100 | [5 empty] | 52785 | 33898 | 382325 | 13.81 | 1.96 | 0
Palm Beach County, FL | Basic Enclosure | HVAC | Multi-Family | Fuel Oil | <1980 | 77 | 59 | 100 | [5 empty] | 242 | 242 | 382325 | 0.06 | 0.01 | 0
Broward County, FL | Basic Enclosure | HVAC | Multi-Family | Heat Pump | <1980 | 121 | 93 | 100 | [5 empty] | 39709 | 27361 | 490557 | 8.09 | 1.47 | 0
Broward County, FL | Basic Enclosure | HVAC | Multi-Family | Heat Pump | >1980 | 92 | 71 | 100 | [5 empty] | 32688 | 20823 | 490557 | 6.66 | 1.21 | 0
Miami-Dade County, FL | Basic Enclosure | HVAC | Multi-Family | Heat Pump | <1980 | 132 | 102 | 100 | [5 empty] | 49395 | 37046 | 653754 | 7.56 | 1.83 | 0
Miami-Dade County, FL | Basic Enclosure | HVAC | Multi-Family | Heat Pump | >1980 | 92 | 71 | 100 | [5 empty] | 51574 | 33656 | 653754 | 7.89 | 1.91 | 0
Monroe County, FL | Basic Enclosure | HVAC | Multi-Family | Heat Pump | <1980 | 180 | 139 | 100 | [5 empty] | 1453 | 969 | 24939 | 5.83 | 0.05 | 0
Monroe County, FL | Basic Enclosure | HVAC | Multi-Family | Heat Pump | >1980 | 134 | 103 | 100 | [5 empty] | 969 | 726 | 24939 | 3.89 | 0.04 | 0
Palm Beach County, FL | Basic Enclosure | HVAC | Multi-Family | Heat Pump | <1980 | 134 | 104 | 100 | [5 empty] | 19128 | 13559 | 382325 | 5 | 0.71 | 0
Palm Beach County, FL | Basic Enclosure | HVAC | Multi-Family | Heat Pump | >1980 | 103 | 79 | 100 | [5 empty] | 33414 | 23245 | 382325 | 8.74 | 1.24 | 0
Broward County, FL | Basic Enclosure | HVAC | Multi-Family | Natural Gas | <1980 | 67 | 51 | 100 | [5 empty] | 726 | 484 | 490557 | 0.15 | 0.03 | 0
Broward County, FL | Basic Enclosure | HVAC | Multi-Family | Natural Gas | >1980 | 28 | 22 | 100 | [5 empty] | 484 | 484 | 490557 | 0.1 | 0.02 | 0
Miami-Dade County, FL | Basic Enclosure | HVAC | Multi-Family | Natural Gas | <1980 | 180 | 124 | 100 | [5 empty] | 4358 | 3148 | 653754 | 0.67 | 0.16 | 0
Miami-Dade County, FL | Basic Enclosure | HVAC | Multi-Family | Natural Gas | >1980 | 168 | 121 | 100 | [5 empty] | 1695 | 1211 | 653754 | 0.26 | 0.06 | 0
Palm Beach County, FL | Basic Enclosure | HVAC | Multi-Family | Natural Gas | <1980 | 299 | 180 | 100 | [5 empty] | 1211 | 969 | 382325 | 0.32 | 0.04 | 0
Palm Beach County, FL | Basic Enclosure | HVAC | Multi-Family | Natural Gas | >1980 | 209 | 143 | 100 | [5 empty] | 969 | 969 | 382325 | 0.25 | 0.04 | 0
Palm Beach County, FL | Heat Pump Dryer | Dryer | Single-Family | Propane | <1980 | 198 | 127 | 100 | 1000 |  |  | 1.65 | 2.57 | 242 | 242 | 382325 | 0.06 | 0.01 | 4.2405
Palm Beach County, FL | Heat Pump Dryer | Dryer | Single-Family | Propane | >1980 | 134 | 86 | 100 | 1000 |  |  | 1.12 | 1.74 | 726 | 242 | 382325 | 0.19 | 0.03 | 1.9488
Palm Beach County, FL | Heat Pump Dryer | Dryer | Single-Family | Natural Gas | <1980 | 129 | 31 | 100 | 1000 |  |  | 0.4 | 1.68 | 3148 | 2179 | 382325 | 0.82 | 0.12 | 0.672
Miami-Dade County, FL | Heat Pump Dryer | Dryer | Single-Family | Natural Gas | <1980 | 120 | 29 | 100 | 1000 |  |  | 0.37 | 1.56 | 5569 | 2906 | 653754 | 0.85 | 0.21 | 0.5772
Palm Beach County, FL | Heat Pump Dryer | Dryer | Single-Family | Natural Gas | >1980 | 115 | 27 | 100 | 1000 |  |  | 0.36 | 1.5 | 4116 | 1695 | 382325 | 1.08 | 0.15 | 0.54
Broward County, FL | Heat Pump Dryer | Dryer | Single-Family | Natural Gas | <1980 | 113 | 27 | 100 | 1000 |  |  | 0.35 | 1.47 | 2663 | 1211 | 490557 | 0.54 | 0.1 | 0.5145
Broward County, FL | Heat Pump Dryer | Dryer | Single-Family | Natural Gas | >1980 | 112 | 27 | 100 | 1000 |  |  | 0.35 | 1.46 | 2906 | 484 | 490557 | 0.59 | 0.11 | 0.511
Monroe County, FL | Heat Pump Dryer | Dryer | Single-Family | Natural Gas | <1980 | 109 | 26 | 100 | 1000 |  |  | 0.34 | 1.41 | 484 | 242 | 24939 | 1.94 | 0.02 | 0.4794
Miami-Dade County, FL | Heat Pump Dryer | Dryer | Single-Family | Natural Gas | >1980 | 102 | 24 | 100 | 1000 |  |  | 0.31 | 1.32 | 3632 | 1937 | 653754 | 0.56 | 0.13 | 0.4092
Broward County, FL | Heat Pump Dryer | Dryer | Multi-Family | Natural Gas | <1980 | 94 | 22 | 100 | 1000 |  |  | 0.29 | 1.22 | 484 | 242 | 490557 | 0.1 | 0.02 | 0.3538
Palm Beach County, FL | Heat Pump Dryer | Dryer | Multi-Family | Propane | <1980 | 72 | 46 | 100 | 1000 |  |  | 0.6 | 0.93 | 242 | 242 | 382325 | 0.06 | 0.01 | 0.558
Monroe County, FL | Heat Pump Dryer | Dryer | Single-Family | Propane | <1980 | 72 | 46 | 100 | 1000 |  |  | 0.6 | 0.93 | 242 | 0 | 24939 | 0.97 | 0.01 | 0.558
Broward County, FL | Heat Pump Dryer | Dryer | Multi-Family | Natural Gas | >1980 | 55 | 13 | 100 | 1000 |  |  | 0.17 | 0.72 | 242 | 0 | 490557 | 0.05 | 0.01 | 0.1224
Miami-Dade County, FL | Heat Pump Dryer | Dryer | Single-Family | Electricity | >1980 | 55 | 43 | 100 | 1000 |  |  | 0.55 | 0.72 | 108717 | 45036 | 653754 | 16.63 | 4.04 | 0.396
Palm Beach County, FL | Heat Pump Dryer | Dryer | Single-Family | Electricity | >1980 | 55 | 43 | 100 | 1000 |  |  | 0.55 | 0.72 | 119371 | 54964 | 382325 | 31.22 | 4.43 | 0.396
Monroe County, FL | Heat Pump Dryer | Dryer | Single-Family | Electricity | >1980 | 55 | 42 | 100 | 1000 |  |  | 0.55 | 0.71 | 10170 | 5085 | 24939 | 40.78 | 0.38 | 0.3905
Broward County, FL | Heat Pump Dryer | Dryer | Single-Family | Electricity | >1980 | 54 | 42 | 100 | 1000 |  |  | 0.54 | 0.7 | 89831 | 32446 | 490557 | 18.31 | 3.34 | 0.378
Broward County, FL | Heat Pump Dryer | Dryer | Single-Family | Electricity | <1980 | 53 | 41 | 100 | 1000 |  |  | 0.53 | 0.69 | 121308 | 64407 | 490557 | 24.73 | 4.5 | 0.3657
Miami-Dade County, FL | Heat Pump Dryer | Dryer | Single-Family | Electricity | <1980 | 52 | 40 | 100 | 1000 |  |  | 0.52 | 0.67 | 183535 | 112107 | 653754 | 28.07 | 6.81 | 0.3484
Palm Beach County, FL | Heat Pump Dryer | Dryer | Single-Family | Electricity | <1980 | 51 | 40 | 100 | 1000 |  |  | 0.52 | 0.67 | 69976 | 36562 | 382325 | 18.3 | 2.6 | 0.3484
Monroe County, FL | Heat Pump Dryer | Dryer | Single-Family | Electricity | <1980 | 51 | 39 | 100 | 1000 |  |  | 0.51 | 0.66 | 4600 | 2663 | 24939 | 18.45 | 0.17 | 0.3366
Monroe County, FL | Heat Pump Dryer | Dryer | Multi-Family | Electricity | <1980 | 46 | 35 | 100 | 1000 |  |  | 0.46 | 0.6 | 2421 | 1695 | 24939 | 9.71 | 0.09 | 0.276
Palm Beach County, FL | Heat Pump Dryer | Dryer | Multi-Family | Electricity | >1980 | 45 | 35 | 100 | 1000 |  |  | 0.45 | 0.59 | 50848 | 30993 | 382325 | 13.3 | 1.89 | 0.2655
Miami-Dade County, FL | Heat Pump Dryer | Dryer | Multi-Family | Natural Gas | >1980 | 44 | 11 | 100 | 1000 |  |  | 0.14 | 0.58 | 242 | 242 | 653754 | 0.04 | 0.01 | 0.0812
Miami-Dade County, FL | Heat Pump Dryer | Dryer | Multi-Family | Electricity | >1980 | 43 | 33 | 100 | 1000 |  |  | 0.43 | 0.56 | 71187 | 46489 | 653754 | 10.89 | 2.64 | 0.2408
Monroe County, FL | Heat Pump Dryer | Dryer | Multi-Family | Electricity | >1980 | 43 | 33 | 100 | 1000 |  |  | 0.43 | 0.56 | 1937 | 1211 | 24939 | 7.77 | 0.07 | 0.2408
Palm Beach County, FL | Heat Pump Dryer | Dryer | Multi-Family | Electricity | <1980 | 43 | 33 | 100 | 1000 |  |  | 0.43 | 0.55 | 39467 | 29540 | 382325 | 10.32 | 1.47 | 0.2365
Broward County, FL | Heat Pump Dryer | Dryer | Multi-Family | Electricity | >1980 | 41 | 32 | 100 | 1000 |  |  | 0.41 | 0.53 | 58111 | 37772 | 490557 | 11.85 | 2.16 | 0.2173
Broward County, FL | Heat Pump Dryer | Dryer | Multi-Family | Electricity | <1980 | 40 | 31 | 100 | 1000 |  |  | 0.4 | 0.52 | 72397 | 50848 | 490557 | 14.76 | 2.69 | 0.208
Miami-Dade County, FL | Heat Pump Dryer | Dryer | Multi-Family | Electricity | <1980 | 40 | 31 | 100 | 1000 |  |  | 0.4 | 0.52 | 87409 | 64407 | 653754 | 13.37 | 3.25 | 0.208
Palm Beach County, FL | Heat Pump Water Heater | Water Heater | Single-Family | Propane | <1980 | 1033 | 684 | 100 | 3574 | 2586 | 5057 | 1.91 | 2.89 | 1937 | 1211 | 382325 | 0.51 | 0.07 | 5.5199
Palm Beach County, FL | Heat Pump Water Heater | Water Heater | Single-Family | Propane | >1980 | 969 | 639 | 100 | 3574 | 2586 | 5057 | 1.79 | 2.71 | 2906 | 969 | 382325 | 0.76 | 0.11 | 4.8509
Miami-Dade County, FL | Heat Pump Water Heater | Water Heater | Single-Family | Propane | >1980 | 1011 | 668 | 100 | 3838 | 2776 | 5430 | 1.74 | 2.63 | 1695 | 242 | 653754 | 0.26 | 0.06 | 4.5762
Broward County, FL | Heat Pump Water Heater | Water Heater | Single-Family | Propane | >1980 | 899 | 596 | 100 | 3846 | 2782 | 5441 | 1.55 | 2.34 | 969 | 242 | 490557 | 0.2 | 0.04 | 3.627
Palm Beach County, FL | Heat Pump Water Heater | Water Heater | Single-Family | Natural Gas | <1980 | 687 | 235 | 100 | 3574 | 2586 | 5057 | 0.66 | 1.92 | 13559 | 7022 | 382325 | 3.55 | 0.5 | 1.2672
Miami-Dade County, FL | Heat Pump Water Heater | Water Heater | Single-Family | Propane | <1980 | 692 | 458 | 100 | 3838 | 2776 | 5430 | 1.19 | 1.8 | 5085 | 3390 | 653754 | 0.78 | 0.19 | 2.142
Monroe County, FL | Heat Pump Water Heater | Water Heater | Single-Family | Natural Gas | <1980 | 666 | 231 | 100 | 3838 | 2776 | 5430 | 0.6 | 1.74 | 484 | 0 | 24939 | 1.94 | 0.02 | 1.044
Broward County, FL | Heat Pump Water Heater | Water Heater | Single-Family | Natural Gas | >1980 | 652 | 222 | 100 | 3846 | 2782 | 5441 | 0.58 | 1.69 | 14044 | 5569 | 490557 | 2.86 | 0.52 | 0.9802
Palm Beach County, FL | Heat Pump Water Heater | Water Heater | Multi-Family | Natural Gas | <1980 | 602 | 208 | 100 | 3574 | 2586 | 5057 | 0.58 | 1.68 | 4843 | 3390 | 382325 | 1.27 | 0.18 | 0.9744
Palm Beach County, FL | Heat Pump Water Heater | Water Heater | Multi-Family | Natural Gas | >1980 | 583 | 201 | 100 | 3574 | 2586 | 5057 | 0.56 | 1.63 | 9443 | 6538 | 382325 | 2.47 | 0.35 | 0.9128
Miami-Dade County, FL | Heat Pump Water Heater | Water Heater | Single-Family | Natural Gas | >1980 | 625 | 213 | 100 | 3838 | 2776 | 5430 | 0.55 | 1.63 | 14044 | 4600 | 653754 | 2.15 | 0.52 | 0.8965
Palm Beach County, FL | Heat Pump Water Heater | Water Heater | Single-Family | Natural Gas | >1980 | 574 | 197 | 100 | 3574 | 2586 | 5057 | 0.55 | 1.61 | 21550 | 8959 | 382325 | 5.64 | 0.8 | 0.8855
Broward County, FL | Heat Pump Water Heater | Water Heater | Single-Family | Natural Gas | <1980 | 601 | 206 | 100 | 3846 | 2782 | 5441 | 0.53 | 1.56 | 16465 | 7990 | 490557 | 3.36 | 0.61 | 0.8268
Broward County, FL | Heat Pump Water Heater | Water Heater | Single-Family | Propane | <1980 | 601 | 397 | 100 | 3846 | 2782 | 5441 | 1.03 | 1.56 | 2421 | 1695 | 490557 | 0.49 | 0.09 | 1.6068
Miami-Dade County, FL | Heat Pump Water Heater | Water Heater | Multi-Family | Propane | <1980 | 592 | 393 | 100 | 3838 | 2776 | 5430 | 1.02 | 1.54 | 726 | 726 | 653754 | 0.11 | 0.03 | 1.5708
Miami-Dade County, FL | Heat Pump Water Heater | Water Heater | Single-Family | Natural Gas | <1980 | 590 | 203 | 100 | 3838 | 2776 | 5430 | 0.53 | 1.54 | 25666 | 13559 | 653754 | 3.93 | 0.95 | 0.8162
Broward County, FL | Heat Pump Water Heater | Water Heater | Multi-Family | Natural Gas | >1980 | 538 | 186 | 100 | 3846 | 2782 | 5441 | 0.48 | 1.4 | 9927 | 7506 | 490557 | 2.02 | 0.37 | 0.672
Monroe County, FL | Heat Pump Water Heater | Water Heater | Single-Family | Natural Gas | >1980 | 522 | 181 | 100 | 3838 | 2776 | 5430 | 0.47 | 1.36 | 1453 | 484 | 24939 | 5.83 | 0.05 | 0.6392
Miami-Dade County, FL | Heat Pump Water Heater | Water Heater | Multi-Family | Propane | >1980 | 510 | 336 | 100 | 3838 | 2776 | 5430 | 0.88 | 1.33 | 484 | 484 | 653754 | 0.07 | 0.02 | 1.1704
Miami-Dade County, FL | Heat Pump Water Heater | Water Heater | Multi-Family | Natural Gas | >1980 | 499 | 173 | 100 | 3838 | 2776 | 5430 | 0.45 | 1.3 | 16949 | 10896 | 653754 | 2.59 | 0.63 | 0.585
Broward County, FL | Heat Pump Water Heater | Water Heater | Multi-Family | Natural Gas | <1980 | 458 | 159 | 100 | 3846 | 2782 | 5441 | 0.41 | 1.19 | 15739 | 11622 | 490557 | 3.21 | 0.58 | 0.4879
Miami-Dade County, FL | Heat Pump Water Heater | Water Heater | Multi-Family | Natural Gas | <1980 | 455 | 158 | 100 | 3838 | 2776 | 5430 | 0.41 | 1.19 | 21065 | 15496 | 653754 | 3.22 | 0.78 | 0.4879
Monroe County, FL | Heat Pump Water Heater | Water Heater | Single-Family | Propane | >1980 | 436 | 288 | 100 | 3838 | 2776 | 5430 | 0.75 | 1.14 | 242 | 0 | 24939 | 0.97 | 0.01 | 0.855
Monroe County, FL | Heat Pump Water Heater | Water Heater | Multi-Family | Natural Gas | <1980 | 430 | 151 | 100 | 3838 | 2776 | 5430 | 0.39 | 1.12 | 1211 | 969 | 24939 | 4.86 | 0.04 | 0.4368
Palm Beach County, FL | Heat Pump Water Heater | Water Heater | Single-Family | Electricity | >1980 | 239 | 184 | 100 | 3574 | 2586 | 5057 | 0.52 | 0.67 | 112349 | 50605 | 382325 | 29.39 | 4.17 | 0.3484
Palm Beach County, FL | Heat Pump Water Heater | Water Heater | Single-Family | Electricity | <1980 | 223 | 172 | 100 | 3574 | 2586 | 5057 | 0.48 | 0.62 | 61743 | 31719 | 382325 | 16.15 | 2.29 | 0.2976
Monroe County, FL | Heat Pump Water Heater | Water Heater | Single-Family | Electricity | >1980 | 230 | 178 | 100 | 3838 | 2776 | 5430 | 0.46 | 0.6 | 8959 | 4843 | 24939 | 35.92 | 0.33 | 0.276
Broward County, FL | Heat Pump Water Heater | Water Heater | Single-Family | Electricity | >1980 | 219 | 169 | 100 | 3846 | 2782 | 5441 | 0.44 | 0.57 | 86683 | 29298 | 490557 | 17.67 | 3.22 | 0.2508
Miami-Dade County, FL | Heat Pump Water Heater | Water Heater | Single-Family | Electricity | <1980 | 219 | 169 | 100 | 3838 | 2776 | 5430 | 0.44 | 0.57 | 174092 | 105569 | 653754 | 26.63 | 6.46 | 0.2508
Miami-Dade County, FL | Heat Pump Water Heater | Water Heater | Single-Family | Electricity | >1980 | 217 | 168 | 100 | 3838 | 2776 | 5430 | 0.44 | 0.57 | 101695 | 44794 | 653754 | 15.56 | 3.78 | 0.2508
Broward County, FL | Heat Pump Water Heater | Water Heater | Single-Family | Electricity | <1980 | 216 | 166 | 100 | 3846 | 2782 | 5441 | 0.43 | 0.56 | 112349 | 59322 | 490557 | 22.9 | 4.17 | 0.2408
Palm Beach County, FL | Heat Pump Water Heater | Water Heater | Multi-Family | Electricity | >1980 | 184 | 142 | 100 | 3574 | 2586 | 5057 | 0.4 | 0.52 | 84746 | 54722 | 382325 | 22.17 | 3.15 | 0.208
Palm Beach County, FL | Heat Pump Water Heater | Water Heater | Multi-Family | Electricity | <1980 | 169 | 130 | 100 | 3574 | 2586 | 5057 | 0.36 | 0.47 | 63680 | 48426 | 382325 | 16.66 | 2.36 | 0.1692
Monroe County, FL | Heat Pump Water Heater | Water Heater | Single-Family | Electricity | <1980 | 180 | 139 | 100 | 3838 | 2776 | 5430 | 0.36 | 0.47 | 5569 | 2906 | 24939 | 22.33 | 0.21 | 0.1692
Miami-Dade County, FL | Heat Pump Water Heater | Water Heater | Multi-Family | Electricity | >1980 | 168 | 130 | 100 | 3838 | 2776 | 5430 | 0.34 | 0.44 | 135835 | 93463 | 653754 | 20.78 | 5.04 | 0.1496
Broward County, FL | Heat Pump Water Heater | Water Heater | Multi-Family | Electricity | <1980 | 157 | 121 | 100 | 3846 | 2782 | 5441 | 0.31 | 0.41 | 120097 | 84746 | 490557 | 24.48 | 4.46 | 0.1271
Broward County, FL | Heat Pump Water Heater | Water Heater | Multi-Family | Electricity | >1980 | 159 | 123 | 100 | 3846 | 2782 | 5441 | 0.32 | 0.41 | 99032 | 61986 | 490557 | 20.19 | 3.68 | 0.1312
Miami-Dade County, FL | Heat Pump Water Heater | Water Heater | Multi-Family | Electricity | <1980 | 157 | 121 | 100 | 3838 | 2776 | 5430 | 0.31 | 0.41 | 147216 | 111622 | 653754 | 22.52 | 5.47 | 0.1271
Monroe County, FL | Heat Pump Water Heater | Water Heater | Multi-Family | Electricity | >1980 | 149 | 115 | 100 | 3838 | 2776 | 5430 | 0.3 | 0.39 | 3632 | 2421 | 24939 | 14.56 | 0.13 | 0.117
Monroe County, FL | Heat Pump Water Heater | Water Heater | Multi-Family | Electricity | <1980 | 136 | 105 | 100 | 3838 | 2776 | 5430 | 0.27 | 0.35 | 3148 | 2421 | 24939 | 12.62 | 0.12 | 0.0945
Palm Beach County, FL | Induction Range | Range | Single-Family | Propane | >1980 | 190 | 121 | 100 | 1300 |  |  | 1.3 | 2.05 | 8475 | 2663 | 382325 | 2.22 | 0.31 | 2.665
Monroe County, FL | Induction Range | Range | Single-Family | Propane | >1980 | 181 | 115 | 100 | 1300 |  |  | 1.24 | 1.95 | 969 | 726 | 24939 | 3.89 | 0.04 | 2.418
Broward County, FL | Induction Range | Range | Single-Family | Propane | <1980 | 179 | 114 | 100 | 1300 |  |  | 1.23 | 1.93 | 7748 | 3390 | 490557 | 1.58 | 0.29 | 2.3739
Miami-Dade County, FL | Induction Range | Range | Single-Family | Propane | >1980 | 180 | 114 | 100 | 1300 |  |  | 1.23 | 1.93 | 4843 | 2421 | 653754 | 0.74 | 0.18 | 2.3739
Broward County, FL | Induction Range | Range | Single-Family | Propane | >1980 | 176 | 111 | 100 | 1300 |  |  | 1.2 | 1.89 | 3148 | 1211 | 490557 | 0.64 | 0.12 | 2.268
Miami-Dade County, FL | Induction Range | Range | Single-Family | Propane | <1980 | 167 | 106 | 100 | 1300 |  |  | 1.14 | 1.79 | 11138 | 6780 | 653754 | 1.7 | 0.41 | 2.0406
Palm Beach County, FL | Induction Range | Range | Multi-Family | Propane | <1980 | 160 | 102 | 100 | 1300 |  |  | 1.1 | 1.73 | 4600 | 3148 | 382325 | 1.2 | 0.17 | 1.903
Broward County, FL | Induction Range | Range | Multi-Family | Propane | >1980 | 157 | 100 | 100 | 1300 |  |  | 1.07 | 1.69 | 4358 | 3148 | 490557 | 0.89 | 0.16 | 1.8083
Palm Beach County, FL | Induction Range | Range | Multi-Family | Propane | >1980 | 153 | 97 | 100 | 1300 |  |  | 1.04 | 1.64 | 5569 | 3874 | 382325 | 1.46 | 0.21 | 1.7056
Palm Beach County, FL | Induction Range | Range | Single-Family | Propane | <1980 | 151 | 96 | 100 | 1300 |  |  | 1.03 | 1.63 | 4358 | 2663 | 382325 | 1.14 | 0.16 | 1.6789
Miami-Dade County, FL | Induction Range | Range | Multi-Family | Propane | >1980 | 150 | 95 | 100 | 1300 |  |  | 1.03 | 1.61 | 8232 | 6053 | 653754 | 1.26 | 0.31 | 1.6583
Monroe County, FL | Induction Range | Range | Single-Family | Natural Gas | >1980 | 147 | 29 | 100 | 1300 |  |  | 0.32 | 1.58 | 1937 | 726 | 24939 | 7.77 | 0.07 | 0.5056
Broward County, FL | Induction Range | Range | Multi-Family | Propane | <1980 | 145 | 92 | 100 | 1300 |  |  | 0.99 | 1.56 | 6295 | 4843 | 490557 | 1.28 | 0.23 | 1.5444
Miami-Dade County, FL | Induction Range | Range | Multi-Family | Propane | <1980 | 144 | 92 | 100 | 1300 |  |  | 0.99 | 1.55 | 8717 | 6053 | 653754 | 1.33 | 0.32 | 1.5345
Miami-Dade County, FL | Induction Range | Range | Single-Family | Natural Gas | >1980 | 144 | 29 | 100 | 1300 |  |  | 0.31 | 1.55 | 10170 | 3632 | 653754 | 1.56 | 0.38 | 0.4805
Monroe County, FL | Induction Range | Range | Multi-Family | Propane | <1980 | 139 | 88 | 100 | 1300 |  |  | 0.95 | 1.5 | 484 | 484 | 24939 | 1.94 | 0.02 | 1.425
Broward County, FL | Induction Range | Range | Single-Family | Natural Gas | >1980 | 135 | 27 | 100 | 1300 |  |  | 0.29 | 1.45 | 10412 | 4600 | 490557 | 2.12 | 0.39 | 0.4205
Broward County, FL | Induction Range | Range | Single-Family | Natural Gas | <1980 | 133 | 27 | 100 | 1300 |  |  | 0.29 | 1.44 | 14770 | 8232 | 490557 | 3.01 | 0.55 | 0.4176
Miami-Dade County, FL | Induction Range | Range | Single-Family | Natural Gas | <1980 | 134 | 27 | 100 | 1300 |  |  | 0.29 | 1.44 | 22760 | 12591 | 653754 | 3.48 | 0.85 | 0.4176
Palm Beach County, FL | Induction Range | Range | Single-Family | Natural Gas | >1980 | 132 | 26 | 100 | 1300 |  |  | 0.28 | 1.42 | 13317 | 5811 | 382325 | 3.48 | 0.49 | 0.3976
Palm Beach County, FL | Induction Range | Range | Single-Family | Natural Gas | <1980 | 127 | 25 | 100 | 1300 |  |  | 0.27 | 1.37 | 6295 | 2906 | 382325 | 1.65 | 0.23 | 0.3699
Palm Beach County, FL | Induction Range | Range | Multi-Family | Natural Gas | >1980 | 119 | 24 | 100 | 1300 |  |  | 0.26 | 1.29 | 8475 | 5811 | 382325 | 2.22 | 0.31 | 0.3354
Miami-Dade County, FL | Induction Range | Range | Multi-Family | Natural Gas | >1980 | 118 | 23 | 100 | 1300 |  |  | 0.25 | 1.27 | 14044 | 10170 | 653754 | 2.15 | 0.52 | 0.3175
Broward County, FL | Induction Range | Range | Multi-Family | Natural Gas | >1980 | 117 | 23 | 100 | 1300 |  |  | 0.25 | 1.26 | 14044 | 9927 | 490557 | 2.86 | 0.52 | 0.315
Palm Beach County, FL | Induction Range | Range | Multi-Family | Natural Gas | <1980 | 116 | 23 | 100 | 1300 |  |  | 0.25 | 1.25 | 5327 | 4843 | 382325 | 1.39 | 0.2 | 0.3125
Broward County, FL | Induction Range | Range | Multi-Family | Natural Gas | <1980 | 114 | 23 | 100 | 1300 |  |  | 0.24 | 1.23 | 12591 | 9201 | 490557 | 2.57 | 0.47 | 0.2952
Miami-Dade County, FL | Induction Range | Range | Multi-Family | Natural Gas | <1980 | 113 | 23 | 100 | 1300 |  |  | 0.24 | 1.22 | 18886 | 14770 | 653754 | 2.89 | 0.7 | 0.2928
Monroe County, FL | Induction Range | Range | Single-Family | Natural Gas | <1980 | 103 | 21 | 100 | 1300 |  |  | 0.22 | 1.11 | 484 | 0 | 24939 | 1.94 | 0.02 | 0.2442
Monroe County, FL | Induction Range | Range | Multi-Family | Natural Gas | >1980 | 101 | 20 | 100 | 1300 |  |  | 0.22 | 1.09 | 726 | 242 | 24939 | 2.91 | 0.03 | 0.2398
Broward County, FL | Induction Range | Range | Single-Family | Electricity | <1980 | 7 | 6 | 100 | 1300 |  |  | 0.06 | 0.08 | 109927 | 58354 | 490557 | 22.41 | 4.08 | 0.0048
Broward County, FL | Induction Range | Range | Single-Family | Electricity | >1980 | 7 | 6 | 100 | 1300 |  |  | 0.06 | 0.08 | 89831 | 29298 | 490557 | 18.31 | 3.34 | 0.0048
Miami-Dade County, FL | Induction Range | Range | Single-Family | Electricity | <1980 | 7 | 6 | 100 | 1300 |  |  | 0.06 | 0.08 | 171429 | 104116 | 653754 | 26.22 | 6.37 | 0.0048
Miami-Dade County, FL | Induction Range | Range | Single-Family | Electricity | >1980 | 7 | 6 | 100 | 1300 |  |  | 0.06 | 0.08 | 103148 | 44552 | 653754 | 15.78 | 3.83 | 0.0048
Monroe County, FL | Induction Range | Range | Single-Family | Electricity | >1980 | 8 | 6 | 100 | 1300 |  |  | 0.06 | 0.08 | 7990 | 3874 | 24939 | 32.04 | 0.3 | 0.0048
Palm Beach County, FL | Induction Range | Range | Single-Family | Electricity | <1980 | 7 | 6 | 100 | 1300 |  |  | 0.06 | 0.08 | 66344 | 35109 | 382325 | 17.35 | 2.46 | 0.0048
Palm Beach County, FL | Induction Range | Range | Single-Family | Electricity | >1980 | 7 | 6 | 100 | 1300 |  |  | 0.06 | 0.08 | 116465 | 53027 | 382325 | 30.46 | 4.32 | 0.0048
Broward County, FL | Induction Range | Range | Multi-Family | Electricity | <1980 | 6 | 5 | 100 | 1300 |  |  | 0.05 | 0.07 | 118402 | 82809 | 490557 | 24.14 | 4.4 | 0.0035
Broward County, FL | Induction Range | Range | Multi-Family | Electricity | >1980 | 6 | 5 | 100 | 1300 |  |  | 0.05 | 0.07 | 94189 | 57869 | 490557 | 19.2 | 3.5 | 0.0035
Miami-Dade County, FL | Induction Range | Range | Multi-Family | Electricity | <1980 | 6 | 5 | 100 | 1300 |  |  | 0.05 | 0.07 | 143099 | 107990 | 653754 | 21.89 | 5.31 | 0.0035
Miami-Dade County, FL | Induction Range | Range | Multi-Family | Electricity | >1980 | 6 | 5 | 100 | 1300 |  |  | 0.05 | 0.07 | 129782 | 87651 | 653754 | 19.85 | 4.82 | 0.0035
Monroe County, FL | Induction Range | Range | Multi-Family | Electricity | <1980 | 6 | 5 | 100 | 1300 |  |  | 0.05 | 0.07 | 3390 | 2663 | 24939 | 13.59 | 0.13 | 0.0035
Monroe County, FL | Induction Range | Range | Multi-Family | Electricity | >1980 | 7 | 5 | 100 | 1300 |  |  | 0.05 | 0.07 | 2663 | 1937 | 24939 | 10.68 | 0.1 | 0.0035
Palm Beach County, FL | Induction Range | Range | Multi-Family | Electricity | <1980 | 6 | 5 | 100 | 1300 |  |  | 0.05 | 0.07 | 58111 | 43099 | 382325 | 15.2 | 2.16 | 0.0035
Palm Beach County, FL | Induction Range | Range | Multi-Family | Electricity | >1980 | 7 | 5 | 100 | 1300 |  |  | 0.05 | 0.07 | 79661 | 51574 | 382325 | 20.84 | 2.96 | 0.0035
Monroe County, FL | Induction Range | Range | Single-Family | Electricity | <1980 | 7 | 5 | 100 | 1300 |  |  | 0.06 | 0.07 | 5085 | 2663 | 24939 | 20.39 | 0.19 | 0.0042
Monroe County, FL | Medium Efficiency A/C | HVAC | Single-Family | Central AC | >1980 | 872 | 672 | 100 | 9726 | 10037 | 19022 | 0.95 | 1.23 | 5327 | 2421 | 24939 | 21.36 | 0.2 | 1.1685
Monroe County, FL | Medium Efficiency A/C | HVAC | Single-Family | Central AC | <1980 | 554 | 427 | 92 | 8183 | 8374 | 16071 | 0.71 | 0.92 | 2906 | 1695 | 24939 | 11.65 | 0.11 | 0.6532
Broward County, FL | Medium Efficiency A/C | HVAC | Single-Family | Central AC | <1980 | 607 | 468 | 99 | 9514 | 9809 | 18619 | 0.69 | 0.89 | 65133 | 32688 | 489831 | 13.3 | 2.42 | 0.6141
Miami-Dade County, FL | Medium Efficiency A/C | HVAC | Single-Family | Central AC | <1980 | 568 | 438 | 99 | 9225 | 9498 | 18065 | 0.66 | 0.86 | 98063 | 60533 | 651817 | 15.04 | 3.64 | 0.5676
Palm Beach County, FL | Medium Efficiency A/C | HVAC | Single-Family | Central AC | <1980 | 498 | 384 | 99 | 8696 | 8959 | 17025 | 0.63 | 0.81 | 35351 | 17918 | 382325 | 9.25 | 1.31 | 0.5103
Miami-Dade County, FL | Medium Efficiency A/C | HVAC | Single-Family | Central AC | >1980 | 485 | 374 | 99 | 9662 | 9969 | 18900 | 0.54 | 0.7 | 69249 | 30509 | 651817 | 10.62 | 2.57 | 0.378
Broward County, FL | Medium Efficiency A/C | HVAC | Single-Family | Central AC | >1980 | 487 | 376 | 99 | 10130 | 10473 | 19797 | 0.53 | 0.69 | 60533 | 20097 | 489831 | 12.36 | 2.25 | 0.3657
Palm Beach County, FL | Medium Efficiency A/C | HVAC | Single-Family | Central AC | >1980 | 431 | 333 | 99 | 9946 | 10306 | 19415 | 0.48 | 0.63 | 80387 | 35109 | 382325 | 21.03 | 2.98 | 0.3024
Monroe County, FL | Medium Efficiency A/C | HVAC | Single-Family | Room AC | <1980 | 311 | 239 | 100 | 9892 | 10217 | 19341 | 0.34 | 0.44 | 484 | 242 | 24939 | 1.94 | 0.02 | 0.1496
Miami-Dade County, FL | Medium Efficiency A/C | HVAC | Single-Family | Room AC | <1980 | -10 | -8 | 57 | 9994 | 10327 | 19536 | 0.06 | 0.08 | 30266 | 17676 | 651817 | 4.64 | 1.12 | 0.0048
Palm Beach County, FL | Medium Efficiency A/C | HVAC | Single-Family | Room AC | <1980 | 10 | 8 | 48 | 9082 | 9374 | 17762 | 0.04 | 0.06 | 10170 | 5327 | 382325 | 2.66 | 0.38 | 0.0024
Broward County, FL | Medium Efficiency A/C | HVAC | Single-Family | Room AC | <1980 | -133 | -103 | 41 | 9772 | 10086 | 19112 | -0.1 | -0.12 | 19128 | 10170 | 489831 | 3.91 | 0.71 | 0.012
Broward County, FL | Medium Efficiency A/C | HVAC | Single-Family | Room AC | >1980 | -247 | -190 | 32 | 11867 | 12345 | 23119 | -0.21 | -0.27 | 6053 | 2179 | 489831 | 1.24 | 0.22 | 0.0567
Palm Beach County, FL | Medium Efficiency A/C | HVAC | Single-Family | Room AC | >1980 | -178 | -138 | 29 | 9230 | 9534 | 18045 | -0.21 | -0.27 | 5811 | 2663 | 382325 | 1.52 | 0.22 | 0.0567
Miami-Dade County, FL | Medium Efficiency A/C | HVAC | Single-Family | Room AC | >1980 | -263 | -203 | 33 | 10332 | 10691 | 20181 | -0.25 | -0.32 | 3632 | 969 | 651817 | 0.56 | 0.13 | 0.08
Monroe County, FL | Medium Efficiency A/C | HVAC | Single-Family | Room AC | >1980 | -267 | -206 | 33 | 7841 | 8005 | 15417 | -0.37 | -0.48 | 726 | 484 | 24939 | 2.91 | 0.03 | 0.1776
Broward County, FL | Medium Efficiency A/C | HVAC | Single-Family | Appliance Not Present | >1980 | -553 | -426 | 0 | 8446 | 8656 | 16574 | -0.71 | -0.92 | 1695 | 1211 | 489831 | 0.35 | 0.06 | 0.6532
Miami-Dade County, FL | Medium Efficiency A/C | HVAC | Single-Family | Appliance Not Present | >1980 | -896 | -691 | 0 | 10491 | 10863 | 20487 | -0.9 | -1.17 | 2663 | 726 | 651817 | 0.41 | 0.1 | 1.053
Monroe County, FL | Medium Efficiency A/C | HVAC | Single-Family | Appliance Not Present | <1980 | -741 | -571 | 0 | 7841 | 8005 | 15417 | -1.02 | -1.32 | 242 | 0 | 24939 | 0.97 | 0.01 | 1.3464
Palm Beach County, FL | Medium Efficiency A/C | HVAC | Single-Family | Appliance Not Present | <1980 | -830 | -640 | 0 | 8364 | 8600 | 16388 | -1.05 | -1.36 | 4358 | 2663 | 382325 | 1.14 | 0.16 | 1.428
Palm Beach County, FL | Medium Efficiency A/C | HVAC | Single-Family | Appliance Not Present | >1980 | -792 | -611 | 0 | 8258 | 8485 | 16185 | -1.05 | -1.36 | 1453 | 726 | 382325 | 0.38 | 0.05 | 1.428
Broward County, FL | Medium Efficiency A/C | HVAC | Single-Family | Appliance Not Present | <1980 | -884 | -682 | 0 | 8893 | 9139 | 17431 | -1.07 | -1.39 | 4843 | 2421 | 489831 | 0.99 | 0.18 | 1.4873
Miami-Dade County, FL | Medium Efficiency A/C | HVAC | Single-Family | Appliance Not Present | <1980 | -1085 | -836 | 0 | 10056 | 10393 | 19654 | -1.15 | -1.5 | 5811 | 3148 | 651817 | 0.89 | 0.22 | 1.725
Broward County, FL | Medium Efficiency A/C | HVAC | Multi-Family | Appliance Not Present | <1980 | -392 | -302 | 0 |  | 8023 | 15451 |  |  | 2421 | 2179 | 489831 | 0.49 | 0.09 | 0
Broward County, FL | Medium Efficiency A/C | HVAC | Multi-Family | Appliance Not Present | >1980 | -455 | -351 | 0 |  | 8414 | 16145 |  |  | 4116 | 3390 | 489831 | 0.84 | 0.15 | 0
Miami-Dade County, FL | Medium Efficiency A/C | HVAC | Multi-Family | Appliance Not Present | <1980 | -526 | -405 | 0 |  | 9868 | 18721 |  |  | 4843 | 3874 | 651817 | 0.74 | 0.18 | 0
Miami-Dade County, FL | Medium Efficiency A/C | HVAC | Multi-Family | Appliance Not Present | >1980 | -513 | -396 | 0 |  | 8620 | 16507 |  |  | 4358 | 3874 | 651817 | 0.67 | 0.16 | 0
Monroe County, FL | Medium Efficiency A/C | HVAC | Multi-Family | Appliance Not Present | <1980 | -469 | -361 | 0 |  | 8005 | 15417 |  |  | 484 | 242 | 24939 | 1.94 | 0.02 | 0
Palm Beach County, FL | Medium Efficiency A/C | HVAC | Multi-Family | Appliance Not Present | <1980 | -437 | -337 | 0 |  | 7913 | 15170 |  |  | 2179 | 1453 | 382325 | 0.57 | 0.08 | 0
Palm Beach County, FL | Medium Efficiency A/C | HVAC | Multi-Family | Appliance Not Present | >1980 | -556 | -429 | 0 |  | 7970 | 15272 |  |  | 2906 | 1937 | 382325 | 0.76 | 0.11 | 0
Broward County, FL | Medium Efficiency A/C | HVAC | Multi-Family | Central AC | <1980 | 265 | 204 | 99 |  | 8253 | 15859 |  |  | 84019 | 59080 | 489831 | 17.15 | 3.12 | 0
Broward County, FL | Medium Efficiency A/C | HVAC | Multi-Family | Central AC | >1980 | 255 | 197 | 100 |  | 8519 | 16331 |  |  | 69492 | 42615 | 489831 | 14.19 | 2.58 | 0
Miami-Dade County, FL | Medium Efficiency A/C | HVAC | Multi-Family | Central AC | <1980 | 249 | 192 | 99 |  | 8201 | 15765 |  |  | 98547 | 74576 | 651817 | 15.12 | 3.66 | 0
Miami-Dade County, FL | Medium Efficiency A/C | HVAC | Multi-Family | Central AC | >1980 | 232 | 179 | 100 |  | 8328 | 15990 |  |  | 92010 | 63680 | 651817 | 14.12 | 3.42 | 0
Monroe County, FL | Medium Efficiency A/C | HVAC | Multi-Family | Central AC | <1980 | 327 | 252 | 100 |  | 8005 | 15417 |  |  | 1937 | 1695 | 24939 | 7.77 | 0.07 | 0
Monroe County, FL | Medium Efficiency A/C | HVAC | Multi-Family | Central AC | >1980 | 363 | 280 | 100 |  | 8206 | 15774 |  |  | 2663 | 1695 | 24939 | 10.68 | 0.1 | 0
Palm Beach County, FL | Medium Efficiency A/C | HVAC | Multi-Family | Central AC | <1980 | 229 | 176 | 99 |  | 7659 | 14719 |  |  | 41647 | 31477 | 382325 | 10.89 | 1.55 | 0
Palm Beach County, FL | Medium Efficiency A/C | HVAC | Multi-Family | Central AC | >1980 | 233 | 180 | 99 |  | 7949 | 15234 |  |  | 54722 | 33656 | 382325 | 14.31 | 2.03 | 0
Broward County, FL | Medium Efficiency A/C | HVAC | Multi-Family | Room AC | <1980 | 122 | 94 | 67 |  | 8207 | 15778 |  |  | 11622 | 8717 | 489831 | 2.37 | 0.43 | 0
Broward County, FL | Medium Efficiency A/C | HVAC | Multi-Family | Room AC | >1980 | 61 | 47 | 75 |  | 8392 | 16106 |  |  | 2906 | 2179 | 489831 | 0.59 | 0.11 | 0
Miami-Dade County, FL | Medium Efficiency A/C | HVAC | Multi-Family | Room AC | <1980 | 114 | 88 | 61 |  | 8132 | 15642 |  |  | 16949 | 12591 | 651817 | 2.6 | 0.63 | 0
Miami-Dade County, FL | Medium Efficiency A/C | HVAC | Multi-Family | Room AC | >1980 | 168 | 129 | 100 |  | 8005 | 15417 |  |  | 969 | 242 | 651817 | 0.15 | 0.04 | 0
Monroe County, FL | Medium Efficiency A/C | HVAC | Multi-Family | Room AC | <1980 | 424 | 327 | 100 |  | 8005 | 15417 |  |  | 484 | 484 | 24939 | 1.94 | 0.02 | 0
Palm Beach County, FL | Medium Efficiency A/C | HVAC | Multi-Family | Room AC | <1980 | 133 | 102 | 72 |  | 7703 | 14797 |  |  | 6053 | 5327 | 382325 | 1.58 | 0.22 | 0
Palm Beach County, FL | Medium Efficiency A/C | HVAC | Multi-Family | Room AC | >1980 | 128 | 99 | 80 |  | 8279 | 15820 |  |  | 1211 | 726 | 382325 | 0.32 | 0.04 | 0
Monroe County, FL | Medium Efficiency A/C + Basic Insulation | HVAC | Single-Family | Central AC | >1980 | 1064 | 820 | 100 | 21798 | 22110 | 31095 | 0.49 | 0.63 | 5327 | 2421 | 24939 | 21.36 | 0.2 | 0.3087
Monroe County, FL | Medium Efficiency A/C + Basic Insulation | HVAC | Single-Family | Central AC | <1980 | 791 | 610 | 100 | 17338 | 17529 | 25226 | 0.44 | 0.57 | 2906 | 1695 | 24939 | 11.65 | 0.11 | 0.2508
Broward County, FL | Medium Efficiency A/C + Basic Insulation | HVAC | Single-Family | Central AC | <1980 | 822 | 634 | 99 | 20973 | 21268 | 30078 | 0.4 | 0.52 | 65133 | 32688 | 489831 | 13.3 | 2.42 | 0.208
Miami-Dade County, FL | Medium Efficiency A/C + Basic Insulation | HVAC | Single-Family | Central AC | <1980 | 795 | 613 | 100 | 20338 | 20611 | 29178 | 0.4 | 0.51 | 98063 | 60533 | 651817 | 15.04 | 3.64 | 0.204
Palm Beach County, FL | Medium Efficiency A/C + Basic Insulation | HVAC | Single-Family | Central AC | <1980 | 718 | 554 | 99 | 19652 | 19914 | 27980 | 0.37 | 0.48 | 35351 | 17918 | 382325 | 9.25 | 1.31 | 0.1776
Broward County, FL | Medium Efficiency A/C + Basic Insulation | HVAC | Single-Family | Central AC | >1980 | 631 | 487 | 100 | 22706 | 23049 | 32373 | 0.29 | 0.38 | 60533 | 20097 | 489831 | 12.36 | 2.25 | 0.1102
Miami-Dade County, FL | Medium Efficiency A/C + Basic Insulation | HVAC | Single-Family | Central AC | >1980 | 630 | 486 | 100 | 21602 | 21909 | 30840 | 0.3 | 0.38 | 69249 | 30509 | 651817 | 10.62 | 2.57 | 0.114
Palm Beach County, FL | Medium Efficiency A/C + Basic Insulation | HVAC | Single-Family | Central AC | >1980 | 576 | 444 | 100 | 23249 | 23609 | 32718 | 0.27 | 0.34 | 80387 | 35109 | 382325 | 21.03 | 2.98 | 0.0918
Monroe County, FL | Medium Efficiency A/C + Basic Insulation | HVAC | Single-Family | Room AC | <1980 | 365 | 281 | 100 | 22472 | 22797 | 31920 | 0.16 | 0.21 | 484 | 242 | 24939 | 1.94 | 0.02 | 0.0336
Miami-Dade County, FL | Medium Efficiency A/C + Basic Insulation | HVAC | Single-Family | Room AC | <1980 | 139 | 107 | 65 | 22385 | 22718 | 31927 | 0.1 | 0.13 | 30266 | 17676 | 651817 | 4.64 | 1.12 | 0.013
Palm Beach County, FL | Medium Efficiency A/C + Basic Insulation | HVAC | Single-Family | Room AC | <1980 | 150 | 116 | 55 | 20667 | 20960 | 29347 | 0.1 | 0.12 | 10170 | 5327 | 382325 | 2.66 | 0.38 | 0.012
Broward County, FL | Medium Efficiency A/C + Basic Insulation | HVAC | Single-Family | Room AC | <1980 | -2 | -2 | 48 | 21631 | 21945 | 30970 | 0.03 | 0.03 | 19128 | 10170 | 489831 | 3.91 | 0.71 | 0.0009
Palm Beach County, FL | Medium Efficiency A/C + Basic Insulation | HVAC | Single-Family | Room AC | >1980 | -64 | -49 | 38 | 21281 | 21585 | 30096 | -0.03 | -0.04 | 5811 | 2663 | 382325 | 1.52 | 0.22 | 0.0012
Broward County, FL | Medium Efficiency A/C + Basic Insulation | HVAC | Single-Family | Room AC | >1980 | -177 | -136 | 40 | 27400 | 27879 | 38652 | -0.05 | -0.07 | 6053 | 2179 | 489831 | 1.24 | 0.22 | 0.0035
Miami-Dade County, FL | Medium Efficiency A/C + Basic Insulation | HVAC | Single-Family | Room AC | >1980 | -168 | -130 | 33 | 23537 | 23897 | 33387 | -0.06 | -0.07 | 3632 | 969 | 651817 | 0.56 | 0.13 | 0.0042
Monroe County, FL | Medium Efficiency A/C + Basic Insulation | HVAC | Single-Family | Room AC | >1980 | -145 | -112 | 67 | 16312 | 16476 | 23888 | -0.09 | -0.12 | 726 | 484 | 24939 | 2.91 | 0.03 | 0.0108
Broward County, FL | Medium Efficiency A/C + Basic Insulation | HVAC | Single-Family | Appliance Not Present | >1980 | -493 | -380 | 0 | 17954 | 18164 | 26083 | -0.28 | -0.36 | 1695 | 1211 | 489831 | 0.35 | 0.06 | 0.1008
Miami-Dade County, FL | Medium Efficiency A/C + Basic Insulation | HVAC | Single-Family | Appliance Not Present | >1980 | -784 | -605 | 0 | 23925 | 24297 | 33921 | -0.32 | -0.42 | 2663 | 726 | 651817 | 0.41 | 0.1 | 0.1344
Palm Beach County, FL | Medium Efficiency A/C + Basic Insulation | HVAC | Single-Family | Appliance Not Present | <1980 | -686 | -529 | 0 | 18766 | 19002 | 26791 | -0.36 | -0.47 | 4358 | 2663 | 382325 | 1.14 | 0.16 | 0.1692
Monroe County, FL | Medium Efficiency A/C + Basic Insulation | HVAC | Single-Family | Appliance Not Present | <1980 | -608 | -469 | 0 | 16312 | 16476 | 23888 | -0.37 | -0.48 | 242 | 0 | 24939 | 0.97 | 0.01 | 0.1776
Palm Beach County, FL | Medium Efficiency A/C + Basic Insulation | HVAC | Single-Family | Appliance Not Present | >1980 | -680 | -524 | 0 | 18439 | 18667 | 26367 | -0.38 | -0.49 | 1453 | 726 | 382325 | 0.38 | 0.05 | 0.1862
Broward County, FL | Medium Efficiency A/C + Basic Insulation | HVAC | Single-Family | Appliance Not Present | <1980 | -738 | -569 | 0 | 19222 | 19467 | 27759 | -0.39 | -0.5 | 4843 | 2421 | 489831 | 0.99 | 0.18 | 0.195
Miami-Dade County, FL | Medium Efficiency A/C + Basic Insulation | HVAC | Single-Family | Appliance Not Present | <1980 | -898 | -692 | 0 | 22557 | 22895 | 32155 | -0.4 | -0.51 | 5811 | 3148 | 651817 | 0.89 | 0.22 | 0.204
Broward County, FL | Medium Efficiency A/C + Basic Insulation | HVAC | Multi-Family | Appliance Not Present | <1980 | -341 | -263 | 0 |  | 16374 | 23802 |  |  | 2421 | 2179 | 489831 | 0.49 | 0.09 | 0
Broward County, FL | Medium Efficiency A/C + Basic Insulation | HVAC | Multi-Family | Appliance Not Present | >1980 | -380 | -293 | 0 |  | 17480 | 25211 |  |  | 4116 | 3390 | 489831 | 0.84 | 0.15 | 0
Miami-Dade County, FL | Medium Efficiency A/C + Basic Insulation | HVAC | Multi-Family | Appliance Not Present | <1980 | -449 | -346 | 0 |  | 21375 | 30229 |  |  | 4843 | 3874 | 651817 | 0.74 | 0.18 | 0
Miami-Dade County, FL | Medium Efficiency A/C + Basic Insulation | HVAC | Multi-Family | Appliance Not Present | >1980 | -440 | -340 | 0 |  | 18232 | 26119 |  |  | 4358 | 3874 | 651817 | 0.67 | 0.16 | 0
Monroe County, FL | Medium Efficiency A/C + Basic Insulation | HVAC | Multi-Family | Appliance Not Present | <1980 | -412 | -317 | 0 |  | 16476 | 23888 |  |  | 484 | 242 | 24939 | 1.94 | 0.02 | 0
Palm Beach County, FL | Medium Efficiency A/C + Basic Insulation | HVAC | Multi-Family | Appliance Not Present | <1980 | -374 | -288 | 0 |  | 16991 | 24248 |  |  | 2179 | 1453 | 382325 | 0.57 | 0.08 | 0
Palm Beach County, FL | Medium Efficiency A/C + Basic Insulation | HVAC | Multi-Family | Appliance Not Present | >1980 | -467 | -360 | 0 |  | 17158 | 24460 |  |  | 2906 | 1937 | 382325 | 0.76 | 0.11 | 0
Broward County, FL | Medium Efficiency A/C + Basic Insulation | HVAC | Multi-Family | Central AC | <1980 | 367 | 283 | 100 |  | 17024 | 24630 |  |  | 84019 | 59080 | 489831 | 17.15 | 3.12 | 0
Broward County, FL | Medium Efficiency A/C + Basic Insulation | HVAC | Multi-Family | Central AC | >1980 | 342 | 264 | 100 |  | 17763 | 25575 |  |  | 69492 | 42615 | 489831 | 14.19 | 2.58 | 0
Miami-Dade County, FL | Medium Efficiency A/C + Basic Insulation | HVAC | Multi-Family | Central AC | <1980 | 353 | 272 | 100 |  | 17033 | 24597 |  |  | 98547 | 74576 | 651817 | 15.12 | 3.66 | 0
Miami-Dade County, FL | Medium Efficiency A/C + Basic Insulation | HVAC | Multi-Family | Central AC | >1980 | 321 | 247 | 100 |  | 17378 | 25039 |  |  | 92010 | 63680 | 651817 | 14.12 | 3.42 | 0
Monroe County, FL | Medium Efficiency A/C + Basic Insulation | HVAC | Multi-Family | Central AC | <1980 | 418 | 322 | 100 |  | 16476 | 23888 |  |  | 1937 | 1695 | 24939 | 7.77 | 0.07 | 0
Monroe County, FL | Medium Efficiency A/C + Basic Insulation | HVAC | Multi-Family | Central AC | >1980 | 476 | 367 | 100 |  | 17050 | 24618 |  |  | 2663 | 1695 | 24939 | 10.68 | 0.1 | 0
Palm Beach County, FL | Medium Efficiency A/C + Basic Insulation | HVAC | Multi-Family | Central AC | <1980 | 323 | 249 | 99 |  | 16246 | 23306 |  |  | 41647 | 31477 | 382325 | 10.89 | 1.55 | 0
Palm Beach County, FL | Medium Efficiency A/C + Basic Insulation | HVAC | Multi-Family | Central AC | >1980 | 321 | 247 | 100 |  | 17085 | 24369 |  |  | 54722 | 33656 | 382325 | 14.31 | 2.03 | 0
Broward County, FL | Medium Efficiency A/C + Basic Insulation | HVAC | Multi-Family | Room AC | <1980 | 186 | 143 | 77 |  | 16896 | 24467 |  |  | 11622 | 8717 | 489831 | 2.37 | 0.43 | 0
Broward County, FL | Medium Efficiency A/C + Basic Insulation | HVAC | Multi-Family | Room AC | >1980 | 103 | 80 | 83 |  | 17418 | 25132 |  |  | 2906 | 2179 | 489831 | 0.59 | 0.11 | 0
Miami-Dade County, FL | Medium Efficiency A/C + Basic Insulation | HVAC | Multi-Family | Room AC | <1980 | 177 | 137 | 70 |  | 16837 | 24347 |  |  | 16949 | 12591 | 651817 | 2.6 | 0.63 | 0
Miami-Dade County, FL | Medium Efficiency A/C + Basic Insulation | HVAC | Multi-Family | Room AC | >1980 | 219 | 169 | 100 |  | 16476 | 23888 |  |  | 969 | 242 | 651817 | 0.15 | 0.04 | 0
Monroe County, FL | Medium Efficiency A/C + Basic Insulation | HVAC | Multi-Family | Room AC | <1980 | 573 | 442 | 100 |  | 16476 | 23888 |  |  | 484 | 484 | 24939 | 1.94 | 0.02 | 0
Palm Beach County, FL | Medium Efficiency A/C + Basic Insulation | HVAC | Multi-Family | Room AC | <1980 | 190 | 147 | 76 |  | 16374 | 23468 |  |  | 6053 | 5327 | 382325 | 1.58 | 0.22 | 0
Palm Beach County, FL | Medium Efficiency A/C + Basic Insulation | HVAC | Multi-Family | Room AC | >1980 | 172 | 132 | 80 |  | 18064 | 25604 |  |  | 1211 | 726 | 382325 | 0.32 | 0.04 | 0
Monroe County, FL | Medium Efficiency Heat Pump | HVAC | Single-Family | Propane | >1980 | 1032 | 795 | 100 | 11202 | 8005 | 15417 | 0.99 | 1.29 | 242 | 0 | 24939 | 0.97 | 0.01 | 1.2771
Monroe County, FL | Medium Efficiency Heat Pump | HVAC | Single-Family | Heat Pump | <1980 | 775 | 598 | 100 | 13155 | 9480 | 18033 | 0.63 | 0.82 | 2179 | 969 | 24939 | 8.74 | 0.08 | 0.5166
Monroe County, FL | Medium Efficiency Heat Pump | HVAC | Single-Family | Appliance Not Present | >1980 | 713 | 549 | 100 | 12178 | 8743 | 16725 | 0.61 | 0.8 | 726 | 0 | 24939 | 2.91 | 0.03 | 0.488
Monroe County, FL | Medium Efficiency Heat Pump | HVAC | Single-Family | Electricity | >1980 | 745 | 575 | 90 | 13882 | 10029 | 19007 | 0.54 | 0.7 | 5085 | 2906 | 24939 | 20.39 | 0.19 | 0.378
Palm Beach County, FL | Medium Efficiency Heat Pump | HVAC | Single-Family | Natural Gas | <1980 | 640 | 390 | 100 | 13745 | 9956 | 18795 | 0.41 | 0.68 | 1211 | 242 | 382325 | 0.32 | 0.04 | 0.2788
Miami-Dade County, FL | Medium Efficiency Heat Pump | HVAC | Single-Family | Heat Pump | <1980 | 640 | 493 | 100 | 13677 | 9874 | 18732 | 0.51 | 0.66 | 72881 | 42857 | 653754 | 11.15 | 2.71 | 0.3366
Palm Beach County, FL | Medium Efficiency Heat Pump | HVAC | Single-Family | Heat Pump | <1980 | 607 | 468 | 100 | 13378 | 9679 | 18302 | 0.51 | 0.66 | 28571 | 15012 | 382325 | 7.47 | 1.06 | 0.3366
Palm Beach County, FL | Medium Efficiency Heat Pump | HVAC | Single-Family | Natural Gas | >1980 | 640 | 367 | 87 | 13550 | 9809 | 18534 | 0.37 | 0.64 | 5569 | 1937 | 382325 | 1.46 | 0.21 | 0.2368
Broward County, FL | Medium Efficiency Heat Pump | HVAC | Single-Family | Heat Pump | <1980 | 605 | 466 | 100 | 13612 | 9824 | 18645 | 0.49 | 0.63 | 44310 | 25182 | 490557 | 9.03 | 1.65 | 0.3087
Miami-Dade County, FL | Medium Efficiency Heat Pump | HVAC | Single-Family | Natural Gas | <1980 | 578 | 359 | 88 | 12938 | 9316 | 17742 | 0.37 | 0.58 | 4116 | 2663 | 653754 | 0.63 | 0.15 | 0.2146
Monroe County, FL | Medium Efficiency Heat Pump | HVAC | Single-Family | Appliance Not Present | <1980 | 456 | 352 | 100 | 11202 | 8005 | 15417 | 0.44 | 0.57 | 242 | 0 | 24939 | 0.97 | 0.01 | 0.2508
Monroe County, FL | Medium Efficiency Heat Pump | HVAC | Single-Family | Heat Pump | >1980 | 646 | 498 | 100 | 16964 | 12355 | 23134 | 0.43 | 0.56 | 4843 | 2421 | 24939 | 19.42 | 0.18 | 0.2408
Palm Beach County, FL | Medium Efficiency Heat Pump | HVAC | Single-Family | Electricity | <1980 | 473 | 365 | 82 | 12545 | 9051 | 17188 | 0.41 | 0.54 | 45521 | 23002 | 382325 | 11.91 | 1.69 | 0.2214
Broward County, FL | Medium Efficiency Heat Pump | HVAC | Single-Family | Propane | <1980 | 427 | 329 | 100 | 11226 | 8023 | 15451 | 0.41 | 0.53 | 242 | 242 | 490557 | 0.05 | 0.01 | 0.2173
Miami-Dade County, FL | Medium Efficiency Heat Pump | HVAC | Single-Family | Electricity | <1980 | 484 | 373 | 88 | 13182 | 9500 | 18069 | 0.4 | 0.52 | 123003 | 74818 | 653754 | 18.81 | 4.57 | 0.208
Monroe County, FL | Medium Efficiency Heat Pump | HVAC | Single-Family | Electricity | <1980 | 460 | 355 | 93 | 12178 | 8743 | 16725 | 0.4 | 0.52 | 3632 | 1937 | 24939 | 14.56 | 0.13 | 0.208
Palm Beach County, FL | Medium Efficiency Heat Pump | HVAC | Single-Family | Heat Pump | >1980 | 465 | 358 | 100 | 13375 | 9677 | 18300 | 0.38 | 0.49 | 51090 | 23245 | 382325 | 13.36 | 1.9 | 0.1862
Broward County, FL | Medium Efficiency Heat Pump | HVAC | Single-Family | Electricity | <1980 | 464 | 357 | 84 | 13727 | 9911 | 18801 | 0.37 | 0.48 | 81356 | 40920 | 490557 | 16.58 | 3.02 | 0.1776
Miami-Dade County, FL | Medium Efficiency Heat Pump | HVAC | Single-Family | Heat Pump | >1980 | 483 | 373 | 100 | 14991 | 10866 | 20492 | 0.36 | 0.47 | 44310 | 18886 | 653754 | 6.78 | 1.65 | 0.1692
Broward County, FL | Medium Efficiency Heat Pump | HVAC | Single-Family | Natural Gas | <1980 | 493 | 332 | 77 | 12823 | 9228 | 17590 | 0.32 | 0.47 | 3148 | 2179 | 490557 | 0.64 | 0.12 | 0.1504
Broward County, FL | Medium Efficiency Heat Pump | HVAC | Single-Family | Natural Gas | >1980 | 536 | 398 | 100 | 17202 | 12534 | 23454 | 0.35 | 0.47 | 484 | 242 | 490557 | 0.1 | 0.02 | 0.1645
Palm Beach County, FL | Medium Efficiency Heat Pump | HVAC | Single-Family | Electricity | >1980 | 460 | 354 | 95 | 14072 | 10203 | 19233 | 0.36 | 0.46 | 79419 | 35109 | 382325 | 20.77 | 2.95 | 0.1656
Broward County, FL | Medium Efficiency Heat Pump | HVAC | Single-Family | Heat Pump | >1980 | 479 | 369 | 100 | 15168 | 10999 | 20729 | 0.35 | 0.46 | 36562 | 12591 | 490557 | 7.45 | 1.36 | 0.161
Miami-Dade County, FL | Medium Efficiency Heat Pump | HVAC | Single-Family | Natural Gas | >1980 | 500 | 380 | 100 | 15666 | 11375 | 21395 | 0.35 | 0.46 | 1453 | 242 | 653754 | 0.22 | 0.05 | 0.161
Miami-Dade County, FL | Medium Efficiency Heat Pump | HVAC | Single-Family | Electricity | >1980 | 440 | 339 | 93 | 13837 | 9994 | 18946 | 0.35 | 0.45 | 72155 | 31477 | 653754 | 11.04 | 2.68 | 0.1575
Broward County, FL | Medium Efficiency Heat Pump | HVAC | Single-Family | Electricity | >1980 | 463 | 357 | 93 | 14515 | 10505 | 19855 | 0.34 | 0.44 | 64891 | 21792 | 490557 | 13.23 | 2.41 | 0.1496
Palm Beach County, FL | Medium Efficiency Heat Pump | HVAC | Single-Family | Appliance Not Present | >1980 | 551 | 425 | 64 | 16098 | 11733 | 21945 | 0.31 | 0.41 | 2663 | 1453 | 382325 | 0.7 | 0.1 | 0.1271
Miami-Dade County, FL | Medium Efficiency Heat Pump | HVAC | Single-Family | Propane | <1980 | 379 | 251 | 50 | 12667 | 9111 | 17379 | 0.19 | 0.3 | 484 | 484 | 653754 | 0.07 | 0.02 | 0.057
Miami-Dade County, FL | Medium Efficiency Heat Pump | HVAC | Single-Family | Appliance Not Present | >1980 | 294 | 227 | 78 | 14503 | 10498 | 19839 | 0.19 | 0.25 | 2179 | 726 | 653754 | 0.33 | 0.08 | 0.0475
Broward County, FL | Medium Efficiency Heat Pump | HVAC | Single-Family | Appliance Not Present | >1980 | 30 | 23 | 58 | 16815 | 12242 | 22935 | 0.1 | 0.13 | 2906 | 1453 | 490557 | 0.59 | 0.11 | 0.013
Miami-Dade County, FL | Medium Efficiency Heat Pump | HVAC | Single-Family | Appliance Not Present | <1980 | -95 | -74 | 59 | 19451 | 14233 | 26464 | 0.09 | 0.12 | 6538 | 3390 | 653754 | 1 | 0.24 | 0.0108
Broward County, FL | Medium Efficiency Heat Pump | HVAC | Single-Family | Appliance Not Present | <1980 | 87 | 67 | 53 | 12473 | 8964 | 17121 | 0.09 | 0.11 | 4600 | 2179 | 490557 | 0.94 | 0.17 | 0.0099
Palm Beach County, FL | Medium Efficiency Heat Pump | HVAC | Single-Family | Appliance Not Present | <1980 | -2 | -2 | 38 | 11272 | 8089 | 15482 | 0.01 | 0.01 | 3148 | 2663 | 382325 | 0.82 | 0.12 | 0.0001
Broward County, FL | Medium Efficiency Heat Pump | HVAC | Multi-Family | Appliance Not Present | <1980 | 216 | 166 | 83 |  | 8207 | 15778 |  |  | 5811 | 3632 | 490557 | 1.18 | 0.22 | 0
Broward County, FL | Medium Efficiency Heat Pump | HVAC | Multi-Family | Appliance Not Present | >1980 | 228 | 176 | 86 |  | 8826 | 16875 |  |  | 3390 | 2421 | 490557 | 0.69 | 0.13 | 0
Miami-Dade County, FL | Medium Efficiency Heat Pump | HVAC | Multi-Family | Appliance Not Present | <1980 | 93 | 72 | 71 |  | 9494 | 18057 |  |  | 6780 | 4843 | 653754 | 1.04 | 0.25 | 0
Miami-Dade County, FL | Medium Efficiency Heat Pump | HVAC | Multi-Family | Appliance Not Present | >1980 | 153 | 118 | 86 |  | 8111 | 15604 |  |  | 5085 | 3874 | 653754 | 0.78 | 0.19 | 0
Monroe County, FL | Medium Efficiency Heat Pump | HVAC | Multi-Family | Appliance Not Present | <1980 | 119 | 92 | 67 |  | 8005 | 15417 |  |  | 726 | 484 | 24939 | 2.91 | 0.03 | 0
Palm Beach County, FL | Medium Efficiency Heat Pump | HVAC | Multi-Family | Appliance Not Present | <1980 | 273 | 210 | 86 |  | 7750 | 14880 |  |  | 1695 | 1211 | 382325 | 0.44 | 0.06 | 0
Palm Beach County, FL | Medium Efficiency Heat Pump | HVAC | Multi-Family | Appliance Not Present | >1980 | 52 | 40 | 71 |  | 8044 | 15402 |  |  | 1695 | 726 | 382325 | 0.44 | 0.06 | 0
Broward County, FL | Medium Efficiency Heat Pump | HVAC | Multi-Family | Electricity | <1980 | 255 | 196 | 94 |  | 8246 | 15846 |  |  | 91526 | 65860 | 490557 | 18.66 | 3.4 | 0
Broward County, FL | Medium Efficiency Heat Pump | HVAC | Multi-Family | Electricity | >1980 | 220 | 170 | 94 |  | 8497 | 16292 |  |  | 72639 | 45278 | 490557 | 14.81 | 2.7 | 0
Miami-Dade County, FL | Medium Efficiency Heat Pump | HVAC | Multi-Family | Electricity | <1980 | 224 | 173 | 92 |  | 8192 | 15749 |  |  | 109201 | 83051 | 653754 | 16.7 | 4.05 | 0
Miami-Dade County, FL | Medium Efficiency Heat Pump | HVAC | Multi-Family | Electricity | >1980 | 207 | 160 | 96 |  | 8359 | 16044 |  |  | 90073 | 62470 | 653754 | 13.78 | 3.34 | 0
Monroe County, FL | Medium Efficiency Heat Pump | HVAC | Multi-Family | Electricity | <1980 | 250 | 192 | 89 |  | 8005 | 15417 |  |  | 2179 | 1937 | 24939 | 8.74 | 0.08 | 0
Monroe County, FL | Medium Efficiency Heat Pump | HVAC | Multi-Family | Electricity | >1980 | 369 | 285 | 100 |  | 8206 | 15774 |  |  | 2663 | 1695 | 24939 | 10.68 | 0.1 | 0
Palm Beach County, FL | Medium Efficiency Heat Pump | HVAC | Multi-Family | Electricity | <1980 | 241 | 186 | 92 |  | 7658 | 14718 |  |  | 46731 | 35835 | 382325 | 12.22 | 1.74 | 0
Palm Beach County, FL | Medium Efficiency Heat Pump | HVAC | Multi-Family | Electricity | >1980 | 224 | 173 | 94 |  | 7945 | 15227 |  |  | 56174 | 34625 | 382325 | 14.69 | 2.09 | 0
Palm Beach County, FL | Medium Efficiency Heat Pump | HVAC | Multi-Family | Fuel Oil | <1980 | 159 | 122 | 100 |  | 7455 | 14358 |  |  | 242 | 242 | 382325 | 0.06 | 0.01 | 0
Broward County, FL | Medium Efficiency Heat Pump | HVAC | Multi-Family | Heat Pump | <1980 | 289 | 223 | 100 |  | 8388 | 16098 |  |  | 39709 | 27361 | 490557 | 8.09 | 1.47 | 0
Broward County, FL | Medium Efficiency Heat Pump | HVAC | Multi-Family | Heat Pump | >1980 | 255 | 197 | 100 |  | 8454 | 16216 |  |  | 35109 | 22034 | 490557 | 7.16 | 1.3 | 0
Miami-Dade County, FL | Medium Efficiency Heat Pump | HVAC | Multi-Family | Heat Pump | <1980 | 309 | 238 | 100 |  | 8157 | 15687 |  |  | 49395 | 37046 | 653754 | 7.56 | 1.83 | 0
Miami-Dade County, FL | Medium Efficiency Heat Pump | HVAC | Multi-Family | Heat Pump | >1980 | 255 | 197 | 100 |  | 8362 | 16050 |  |  | 55690 | 36804 | 653754 | 8.52 | 2.07 | 0
Monroe County, FL | Medium Efficiency Heat Pump | HVAC | Multi-Family | Heat Pump | <1980 | 384 | 296 | 100 |  | 8005 | 15417 |  |  | 1453 | 969 | 24939 | 5.83 | 0.05 | 0
Monroe County, FL | Medium Efficiency Heat Pump | HVAC | Multi-Family | Heat Pump | >1980 | 245 | 189 | 100 |  | 8005 | 15417 |  |  | 969 | 726 | 24939 | 3.89 | 0.04 | 0
Palm Beach County, FL | Medium Efficiency Heat Pump | HVAC | Multi-Family | Heat Pump | <1980 | 300 | 231 | 100 |  | 7716 | 14821 |  |  | 19128 | 13559 | 382325 | 5 | 0.71 | 0
Palm Beach County, FL | Medium Efficiency Heat Pump | HVAC | Multi-Family | Heat Pump | >1980 | 281 | 216 | 100 |  | 7790 | 14952 |  |  | 35835 | 24455 | 382325 | 9.37 | 1.33 | 0
Broward County, FL | Medium Efficiency Heat Pump | HVAC | Multi-Family | Natural Gas | <1980 | 274 | 209 | 100 |  | 8023 | 15451 |  |  | 726 | 484 | 490557 | 0.15 | 0.03 | 0
Broward County, FL | Medium Efficiency Heat Pump | HVAC | Multi-Family | Natural Gas | >1980 | 166 | 125 | 100 |  | 8023 | 15451 |  |  | 484 | 484 | 490557 | 0.1 | 0.02 | 0
Miami-Dade County, FL | Medium Efficiency Heat Pump | HVAC | Multi-Family | Natural Gas | <1980 | 408 | 284 | 94 |  | 8005 | 15417 |  |  | 4358 | 3148 | 653754 | 0.67 | 0.16 | 0
Miami-Dade County, FL | Medium Efficiency Heat Pump | HVAC | Multi-Family | Natural Gas | >1980 | 433 | 315 | 100 |  | 8005 | 15417 |  |  | 2179 | 1453 | 653754 | 0.33 | 0.08 | 0
Palm Beach County, FL | Medium Efficiency Heat Pump | HVAC | Multi-Family | Natural Gas | <1980 | 484 | 267 | 100 |  | 8279 | 15820 |  |  | 1211 | 969 | 382325 | 0.32 | 0.04 | 0
Palm Beach County, FL | Medium Efficiency Heat Pump | HVAC | Multi-Family | Natural Gas | >1980 | 413 | 279 | 100 |  | 8485 | 16185 |  |  | 969 | 969 | 382325 | 0.25 | 0.04 | 0
Monroe County, FL | Medium Efficiency Heat Pump + Basic Insulation | HVAC | Single-Family | Propane | >1980 | 1199 | 924 | 100 | 19672 | 16476 | 23888 | 0.61 | 0.79 | 242 | 0 | 24939 | 0.97 | 0.01 | 0.4819
Monroe County, FL | Medium Efficiency Heat Pump + Basic Insulation | HVAC | Single-Family | Heat Pump | <1980 | 1158 | 893 | 100 | 24365 | 20690 | 29243 | 0.48 | 0.62 | 2179 | 969 | 24939 | 8.74 | 0.08 | 0.2976
Monroe County, FL | Medium Efficiency Heat Pump + Basic Insulation | HVAC | Single-Family | Appliance Not Present | >1980 | 902 | 696 | 100 | 22018 | 18583 | 26565 | 0.41 | 0.53 | 726 | 0 | 24939 | 2.91 | 0.03 | 0.2173
Miami-Dade County, FL | Medium Efficiency Heat Pump + Basic Insulation | HVAC | Single-Family | Heat Pump | <1980 | 903 | 697 | 100 | 25392 | 21589 | 30447 | 0.37 | 0.48 | 72881 | 42857 | 653754 | 11.15 | 2.71 | 0.1776
Palm Beach County, FL | Medium Efficiency Heat Pump + Basic Insulation | HVAC | Single-Family | Heat Pump | <1980 | 878 | 677 | 100 | 25530 | 21831 | 30455 | 0.36 | 0.47 | 28571 | 15012 | 382325 | 7.47 | 1.06 | 0.1692
Palm Beach County, FL | Medium Efficiency Heat Pump + Basic Insulation | HVAC | Single-Family | Natural Gas | <1980 | 895 | 587 | 100 | 26521 | 22732 | 31570 | 0.3 | 0.46 | 1211 | 242 | 382325 | 0.32 | 0.04 | 0.138
Broward County, FL | Medium Efficiency Heat Pump + Basic Insulation | HVAC | Single-Family | Heat Pump | <1980 | 850 | 655 | 100 | 25067 | 21279 | 30101 | 0.35 | 0.45 | 44310 | 25182 | 490557 | 9.03 | 1.65 | 0.1575
Miami-Dade County, FL | Medium Efficiency Heat Pump + Basic Insulation | HVAC | Single-Family | Natural Gas | <1980 | 888 | 598 | 94 | 23768 | 20146 | 28572 | 0.31 | 0.45 | 4116 | 2663 | 653754 | 0.63 | 0.15 | 0.1395
Monroe County, FL | Medium Efficiency Heat Pump + Basic Insulation | HVAC | Single-Family | Electricity | >1980 | 930 | 717 | 95 | 25931 | 22077 | 31055 | 0.34 | 0.44 | 5085 | 2906 | 24939 | 20.39 | 0.19 | 0.1496
Monroe County, FL | Medium Efficiency Heat Pump + Basic Insulation | HVAC | Single-Family | Appliance Not Present | <1980 | 632 | 487 | 100 | 19672 | 16476 | 23888 | 0.32 | 0.42 | 242 | 0 | 24939 | 0.97 | 0.01 | 0.1344
Palm Beach County, FL | Medium Efficiency Heat Pump + Basic Insulation | HVAC | Single-Family | Natural Gas | >1980 | 823 | 508 | 96 | 26074 | 22333 | 31057 | 0.25 | 0.4 | 5569 | 1937 | 382325 | 1.46 | 0.21 | 0.1
Broward County, FL | Medium Efficiency Heat Pump + Basic Insulation | HVAC | Single-Family | Propane | <1980 | 596 | 459 | 100 | 19577 | 16374 | 23802 | 0.3 | 0.4 | 242 | 242 | 490557 | 0.05 | 0.01 | 0.12
Palm Beach County, FL | Medium Efficiency Heat Pump + Basic Insulation | HVAC | Single-Family | Electricity | <1980 | 699 | 539 | 85 | 23646 | 20152 | 28289 | 0.3 | 0.39 | 45521 | 23002 | 382325 | 11.91 | 1.69 | 0.117
Miami-Dade County, FL | Medium Efficiency Heat Pump + Basic Insulation | HVAC | Single-Family | Electricity | <1980 | 702 | 541 | 89 | 24280 | 20598 | 29167 | 0.29 | 0.38 | 123003 | 74818 | 653754 | 18.81 | 4.57 | 0.1102
Monroe County, FL | Medium Efficiency Heat Pump + Basic Insulation | HVAC | Single-Family | Electricity | <1980 | 660 | 509 | 93 | 22018 | 18583 | 26565 | 0.29 | 0.38 | 3632 | 1937 | 24939 | 14.56 | 0.13 | 0.1102
Monroe County, FL | Medium Efficiency Heat Pump + Basic Insulation | HVAC | Single-Family | Heat Pump | >1980 | 811 | 625 | 100 | 32650 | 28041 | 38819 | 0.27 | 0.36 | 4843 | 2421 | 24939 | 19.42 | 0.18 | 0.0972
Broward County, FL | Medium Efficiency Heat Pump + Basic Insulation | HVAC | Single-Family | Natural Gas | <1980 | 739 | 521 | 77 | 23281 | 19687 | 28048 | 0.26 | 0.36 | 3148 | 2179 | 490557 | 0.64 | 0.12 | 0.0936
Broward County, FL | Medium Efficiency Heat Pump + Basic Insulation | HVAC | Single-Family | Electricity | <1980 | 669 | 515 | 86 | 25346 | 21530 | 30419 | 0.27 | 0.35 | 81356 | 40920 | 490557 | 16.58 | 3.02 | 0.0945
Miami-Dade County, FL | Medium Efficiency Heat Pump + Basic Insulation | HVAC | Single-Family | Natural Gas | >1980 | 724 | 554 | 100 | 29974 | 25684 | 35704 | 0.25 | 0.33 | 1453 | 242 | 653754 | 0.22 | 0.05 | 0.0825
Palm Beach County, FL | Medium Efficiency Heat Pump + Basic Insulation | HVAC | Single-Family | Heat Pump | >1980 | 613 | 473 | 100 | 25623 | 21925 | 30547 | 0.25 | 0.32 | 51090 | 23245 | 382325 | 13.36 | 1.9 | 0.08
Miami-Dade County, FL | Medium Efficiency Heat Pump + Basic Insulation | HVAC | Single-Family | Heat Pump | >1980 | 618 | 476 | 100 | 28339 | 24214 | 33840 | 0.24 | 0.31 | 44310 | 18886 | 653754 | 6.78 | 1.65 | 0.0744
Miami-Dade County, FL | Medium Efficiency Heat Pump + Basic Insulation | HVAC | Single-Family | Propane | <1980 | 681 | 484 | 50 | 23192 | 19636 | 27904 | 0.22 | 0.31 | 484 | 484 | 653754 | 0.07 | 0.02 | 0.0682
Miami-Dade County, FL | Medium Efficiency Heat Pump + Basic Insulation | HVAC | Single-Family | Electricity | >1980 | 584 | 450 | 94 | 25823 | 21981 | 30933 | 0.23 | 0.3 | 72155 | 31477 | 653754 | 11.04 | 2.68 | 0.069
Palm Beach County, FL | Medium Efficiency Heat Pump + Basic Insulation | HVAC | Single-Family | Electricity | >1980 | 607 | 468 | 95 | 27200 | 23332 | 32361 | 0.23 | 0.3 | 79419 | 35109 | 382325 | 20.77 | 2.95 | 0.069
Broward County, FL | Medium Efficiency Heat Pump + Basic Insulation | HVAC | Single-Family | Heat Pump | >1980 | 623 | 481 | 100 | 28579 | 24410 | 34140 | 0.23 | 0.3 | 36562 | 12591 | 490557 | 7.45 | 1.36 | 0.069
Broward County, FL | Medium Efficiency Heat Pump + Basic Insulation | HVAC | Single-Family | Natural Gas | >1980 | 711 | 533 | 100 | 33174 | 28506 | 39426 | 0.22 | 0.3 | 484 | 242 | 490557 | 0.1 | 0.02 | 0.066
Broward County, FL | Medium Efficiency Heat Pump + Basic Insulation | HVAC | Single-Family | Electricity | >1980 | 604 | 465 | 94 | 27137 | 23127 | 32477 | 0.23 | 0.29 | 64891 | 21792 | 490557 | 13.23 | 2.41 | 0.0667
Palm Beach County, FL | Medium Efficiency Heat Pump + Basic Insulation | HVAC | Single-Family | Appliance Not Present | >1980 | 758 | 584 | 64 | 31802 | 27437 | 37650 | 0.21 | 0.28 | 2663 | 1453 | 382325 | 0.7 | 0.1 | 0.0588
Miami-Dade County, FL | Medium Efficiency Heat Pump + Basic Insulation | HVAC | Single-Family | Appliance Not Present | >1980 | 396 | 305 | 78 | 27322 | 23317 | 32658 | 0.13 | 0.17 | 2179 | 726 | 653754 | 0.33 | 0.08 | 0.0221
Miami-Dade County, FL | Medium Efficiency Heat Pump + Basic Insulation | HVAC | Single-Family | Appliance Not Present | <1980 | 110 | 85 | 63 | 38221 | 33003 | 45235 | 0.13 | 0.16 | 6538 | 3390 | 653754 | 1 | 0.24 | 0.0208
Broward County, FL | Medium Efficiency Heat Pump + Basic Insulation | HVAC | Single-Family | Appliance Not Present | <1980 | 214 | 165 | 58 | 22479 | 18970 | 27127 | 0.1 | 0.13 | 4600 | 2179 | 490557 | 0.94 | 0.17 | 0.013
Broward County, FL | Medium Efficiency Heat Pump + Basic Insulation | HVAC | Single-Family | Appliance Not Present | >1980 | 118 | 91 | 58 | 32182 | 27608 | 38302 | 0.09 | 0.12 | 2906 | 1453 | 490557 | 0.59 | 0.11 | 0.0108
Palm Beach County, FL | Medium Efficiency Heat Pump + Basic Insulation | HVAC | Single-Family | Appliance Not Present | <1980 | 119 | 92 | 46 | 20689 | 17507 | 24900 | 0.06 | 0.08 | 3148 | 2663 | 382325 | 0.82 | 0.12 | 0.0048
Broward County, FL | Medium Efficiency Heat Pump + Basic Insulation | HVAC | Multi-Family | Appliance Not Present | <1980 | 331 | 255 | 83 |  | 16896 | 24467 |  |  | 5811 | 3632 | 490557 | 1.18 | 0.22 | 0
Broward County, FL | Medium Efficiency Heat Pump + Basic Insulation | HVAC | Multi-Family | Appliance Not Present | >1980 | 332 | 256 | 86 |  | 18555 | 26604 |  |  | 3390 | 2421 | 490557 | 0.69 | 0.13 | 0
Miami-Dade County, FL | Medium Efficiency Heat Pump + Basic Insulation | HVAC | Multi-Family | Appliance Not Present | <1980 | 199 | 153 | 79 |  | 20427 | 28991 |  |  | 6780 | 4843 | 653754 | 1.04 | 0.25 | 0
Miami-Dade County, FL | Medium Efficiency Heat Pump + Basic Insulation | HVAC | Multi-Family | Appliance Not Present | >1980 | 256 | 198 | 86 |  | 16777 | 24270 |  |  | 5085 | 3874 | 653754 | 0.78 | 0.19 | 0
Monroe County, FL | Medium Efficiency Heat Pump + Basic Insulation | HVAC | Multi-Family | Appliance Not Present | <1980 | 240 | 185 | 67 |  | 16476 | 23888 |  |  | 726 | 484 | 24939 | 2.91 | 0.03 | 0
Palm Beach County, FL | Medium Efficiency Heat Pump + Basic Insulation | HVAC | Multi-Family | Appliance Not Present | <1980 | 427 | 329 | 86 |  | 16512 | 23642 |  |  | 1695 | 1211 | 382325 | 0.44 | 0.06 | 0
Palm Beach County, FL | Medium Efficiency Heat Pump + Basic Insulation | HVAC | Multi-Family | Appliance Not Present | >1980 | 136 | 105 | 71 |  | 17374 | 24732 |  |  | 1695 | 726 | 382325 | 0.44 | 0.06 | 0
Broward County, FL | Medium Efficiency Heat Pump + Basic Insulation | HVAC | Multi-Family | Electricity | <1980 | 351 | 270 | 96 |  | 17004 | 24604 |  |  | 91526 | 65860 | 490557 | 18.66 | 3.4 | 0
Broward County, FL | Medium Efficiency Heat Pump + Basic Insulation | HVAC | Multi-Family | Electricity | >1980 | 303 | 234 | 94 |  | 17705 | 25500 |  |  | 72639 | 45278 | 490557 | 14.81 | 2.7 | 0
Miami-Dade County, FL | Medium Efficiency Heat Pump + Basic Insulation | HVAC | Multi-Family | Electricity | <1980 | 319 | 246 | 93 |  | 17007 | 24563 |  |  | 109201 | 83051 | 653754 | 16.7 | 4.05 | 0
Miami-Dade County, FL | Medium Efficiency Heat Pump + Basic Insulation | HVAC | Multi-Family | Electricity | >1980 | 292 | 225 | 96 |  | 17465 | 25151 |  |  | 90073 | 62470 | 653754 | 13.78 | 3.34 | 0
Monroe County, FL | Medium Efficiency Heat Pump + Basic Insulation | HVAC | Multi-Family | Electricity | <1980 | 337 | 260 | 89 |  | 16476 | 23888 |  |  | 2179 | 1937 | 24939 | 8.74 | 0.08 | 0
Monroe County, FL | Medium Efficiency Heat Pump + Basic Insulation | HVAC | Multi-Family | Electricity | >1980 | 481 | 371 | 100 |  | 17050 | 24618 |  |  | 2663 | 1695 | 24939 | 10.68 | 0.1 | 0
Palm Beach County, FL | Medium Efficiency Heat Pump + Basic Insulation | HVAC | Multi-Family | Electricity | <1980 | 329 | 253 | 92 |  | 16244 | 23303 |  |  | 46731 | 35835 | 382325 | 12.22 | 1.74 | 0
Palm Beach County, FL | Medium Efficiency Heat Pump + Basic Insulation | HVAC | Multi-Family | Electricity | >1980 | 310 | 239 | 95 |  | 17073 | 24355 |  |  | 56174 | 34625 | 382325 | 14.69 | 2.09 | 0
Palm Beach County, FL | Medium Efficiency Heat Pump + Basic Insulation | HVAC | Multi-Family | Fuel Oil | <1980 | 254 | 196 | 100 |  | 15650 | 22552 |  |  | 242 | 242 | 382325 | 0.06 | 0.01 | 0
Broward County, FL | Medium Efficiency Heat Pump + Basic Insulation | HVAC | Multi-Family | Heat Pump | <1980 | 394 | 303 | 100 |  | 17406 | 25116 |  |  | 39709 | 27361 | 490557 | 8.09 | 1.47 | 0
Broward County, FL | Medium Efficiency Heat Pump + Basic Insulation | HVAC | Multi-Family | Heat Pump | >1980 | 338 | 261 | 100 |  | 17567 | 25329 |  |  | 35109 | 22034 | 490557 | 7.16 | 1.3 | 0
Miami-Dade County, FL | Medium Efficiency Heat Pump + Basic Insulation | HVAC | Multi-Family | Heat Pump | <1980 | 422 | 325 | 100 |  | 16910 | 24439 |  |  | 49395 | 37046 | 653754 | 7.56 | 1.83 | 0
Miami-Dade County, FL | Medium Efficiency Heat Pump + Basic Insulation | HVAC | Multi-Family | Heat Pump | >1980 | 341 | 263 | 100 |  | 17489 | 25177 |  |  | 55690 | 36804 | 653754 | 8.52 | 2.07 | 0
Monroe County, FL | Medium Efficiency Heat Pump + Basic Insulation | HVAC | Multi-Family | Heat Pump | <1980 | 544 | 419 | 100 |  | 16476 | 23888 |  |  | 1453 | 969 | 24939 | 5.83 | 0.05 | 0
Monroe County, FL | Medium Efficiency Heat Pump + Basic Insulation | HVAC | Multi-Family | Heat Pump | >1980 | 351 | 271 | 100 |  | 16476 | 23888 |  |  | 969 | 726 | 24939 | 3.89 | 0.04 | 0
Palm Beach County, FL | Medium Efficiency Heat Pump + Basic Insulation | HVAC | Multi-Family | Heat Pump | <1980 | 416 | 321 | 100 |  | 16414 | 23518 |  |  | 19128 | 13559 | 382325 | 5 | 0.71 | 0
Palm Beach County, FL | Medium Efficiency Heat Pump + Basic Insulation | HVAC | Multi-Family | Heat Pump | >1980 | 372 | 287 | 100 |  | 16623 | 23785 |  |  | 35835 | 24455 | 382325 | 9.37 | 1.33 | 0
Broward County, FL | Medium Efficiency Heat Pump + Basic Insulation | HVAC | Multi-Family | Natural Gas | <1980 | 354 | 271 | 100 |  | 16374 | 23802 |  |  | 726 | 484 | 490557 | 0.15 | 0.03 | 0
Broward County, FL | Medium Efficiency Heat Pump + Basic Insulation | HVAC | Multi-Family | Natural Gas | >1980 | 236 | 179 | 100 |  | 16374 | 23802 |  |  | 484 | 484 | 490557 | 0.1 | 0.02 | 0
Miami-Dade County, FL | Medium Efficiency Heat Pump + Basic Insulation | HVAC | Multi-Family | Natural Gas | <1980 | 571 | 409 | 94 |  | 16476 | 23888 |  |  | 4358 | 3148 | 653754 | 0.67 | 0.16 | 0
Miami-Dade County, FL | Medium Efficiency Heat Pump + Basic Insulation | HVAC | Multi-Family | Natural Gas | >1980 | 562 | 415 | 100 |  | 16476 | 23888 |  |  | 2179 | 1453 | 653754 | 0.33 | 0.08 | 0
Palm Beach County, FL | Medium Efficiency Heat Pump + Basic Insulation | HVAC | Multi-Family | Natural Gas | <1980 | 701 | 435 | 100 |  | 18064 | 25604 |  |  | 1211 | 969 | 382325 | 0.32 | 0.04 | 0
Palm Beach County, FL | Medium Efficiency Heat Pump + Basic Insulation | HVAC | Multi-Family | Natural Gas | >1980 | 600 | 423 | 100 |  | 18667 | 26367 |  |  | 969 | 969 | 382325 | 0.25 | 0.04 | 0
Palm Beach County, FL | Rooftop Solar | Solar | Single-Family | N/A | <1980 | 1425 | 1099 | 100 | 15751 | 12820 | 19568 | 2.11 | 2.74 | 78450 | 40920 | 382325 | 20.52 | 2.91 | 5.7814
Monroe County, FL | Rooftop Solar | Solar | Single-Family | N/A | <1980 | 1552 | 1197 | 100 | 17531 | 14217 | 21797 | 2.04 | 2.65 | 6053 | 2906 | 24939 | 24.27 | 0.22 | 5.406
Broward County, FL | Rooftop Solar | Solar | Single-Family | N/A | <1980 | 1454 | 1122 | 100 | 17204 | 13947 | 21392 | 1.99 | 2.58 | 132930 | 70460 | 490557 | 27.1 | 4.94 | 5.1342
Miami-Dade County, FL | Rooftop Solar | Solar | Single-Family | N/A | <1980 | 1448 | 1117 | 100 | 17318 | 14066 | 21525 | 1.95 | 2.53 | 206780 | 123971 | 653754 | 31.63 | 7.68 | 4.9335
Monroe County, FL | Rooftop Solar | Solar | Single-Family | N/A | >1980 | 1632 | 1258 | 100 | 19449 | 15571 | 24246 | 1.93 | 2.51 | 10896 | 5327 | 24939 | 43.69 | 0.4 | 4.8443
Palm Beach County, FL | Rooftop Solar | Solar | Single-Family | N/A | >1980 | 1399 | 1079 | 100 | 17049 | 13738 | 21226 | 1.91 | 2.48 | 138499 | 61501 | 382325 | 36.23 | 5.14 | 4.7368
Miami-Dade County, FL | Rooftop Solar | Solar | Single-Family | N/A | >1980 | 1410 | 1087 | 100 | 18421 | 14845 | 22933 | 1.79 | 2.33 | 119371 | 50848 | 653754 | 18.26 | 4.43 | 4.1707
Broward County, FL | Rooftop Solar | Solar | Single-Family | N/A | >1980 | 1408 | 1086 | 100 | 18656 | 14973 | 23246 | 1.76 | 2.28 | 104358 | 35593 | 490557 | 21.27 | 3.87 | 4.0128
Broward County, FL | Rooftop Solar | Solar | Multi-Family | N/A | <1980 | 704 | 543 | 100 |  | 11845 | 17593 |  |  | 138015 | 97821 | 490557 | 28.13 | 5.12 | 0
Broward County, FL | Rooftop Solar | Solar | Multi-Family | N/A | >1980 | 776 | 598 | 100 |  | 12160 | 18162 |  |  | 112349 | 71187 | 490557 | 22.9 | 4.17 | 0
Miami-Dade County, FL | Rooftop Solar | Solar | Multi-Family | N/A | <1980 | 666 | 514 | 100 |  | 11998 | 17788 |  |  | 171187 | 129540 | 653754 | 26.19 | 6.36 | 0
Miami-Dade County, FL | Rooftop Solar | Solar | Multi-Family | N/A | >1980 | 747 | 576 | 100 |  | 12244 | 18232 |  |  | 154480 | 105811 | 653754 | 23.63 | 5.74 | 0
Monroe County, FL | Rooftop Solar | Solar | Multi-Family | N/A | <1980 | 748 | 577 | 100 |  | 11908 | 17625 |  |  | 4358 | 3390 | 24939 | 17.47 | 0.16 | 0
Monroe County, FL | Rooftop Solar | Solar | Multi-Family | N/A | >1980 | 788 | 608 | 100 |  | 12258 | 18257 |  |  | 3632 | 2421 | 24939 | 14.56 | 0.13 | 0
Palm Beach County, FL | Rooftop Solar | Solar | Multi-Family | N/A | <1980 | 748 | 577 | 100 |  | 11092 | 16445 |  |  | 69492 | 52058 | 382325 | 18.18 | 2.58 | 0
Palm Beach County, FL | Rooftop Solar | Solar | Multi-Family | N/A | >1980 | 822 | 634 | 100 |  | 11401 | 17003 |  |  | 94915 | 61501 | 382325 | 24.83 | 3.52 | 0

## REEPSRP Performance
Upgrade Option | Appliance Type Being Upgraded | Housing Type | Annual Emissions Reductions (kg CO2e) | Annual Bill Savings ($) | Upfront Cost Median ($) | Upfront Cost 20th Percentile ($) | Upfront Cost 80th Percentile ($) | Percent Households Saving | Lifetime Bill Savings ($) Saved Per $ Spent | Lifetime Emissions (kg CO2e) Saved Per $ Spent | Number of Households | Number of Low Income Households | Percentage of Total Households
Rooftop Solar | N/A | Single-Family | 1431 | 1103 | 17469 | 14124 | 21734 | 100 | 1.92 | 2.49 | 797337 | 391526 | 29.61
Heat Pump Water Heater | Propane | Single-Family | 818 | 541 | 3756 | 2717 | 5314 | 100 | 1.45 | 2.19 | 15255 | 7749 | 0.57
Induction Range | Propane | Single-Family | 175 | 111 | 1300 |  |  | 100 | 1.2 | 1.88 | 40679 | 19854 | 1.51
Heat Pump Dryer | Propane | Single-Family | 134 | 86 | 1000 |  |  | 100 | 1.12 | 1.74 | 1210 | 484 | 0.04
Heat Pump Water Heater | Natural Gas | Single-Family | 613 | 210 | 3754 | 2716 | 5311 | 100 | 0.56 | 1.64 | 107265 | 48183 | 3.98
Induction Range | Propane | Multi-Family | 150 | 95 | 1300 |  |  | 100 | 1.03 | 1.61 | 38255 | 27603 | 1.42
Heat Pump Dryer | Natural Gas | Single-Family | 115 | 28 | 1000 |  |  | 100 | 0.36 | 1.5 | 22518 | 10654 | 0.84
Heat Pump Water Heater | Propane | Multi-Family | 559 | 370 | 3838 | 2776 | 5430 | 100 | 0.96 | 1.46 | 1210 | 1210 | 0.04
Induction Range | Natural Gas | Single-Family | 134 | 27 | 1300 |  |  | 100 | 0.29 | 1.45 | 80145 | 38498 | 2.98
Heat Pump Water Heater | Natural Gas | Multi-Family | 499 | 173 | 3793 | 2744 | 5366 | 100 | 0.46 | 1.32 | 79177 | 56417 | 2.94
Induction Range | Natural Gas | Multi-Family | 116 | 23 | 1300 |  |  | 100 | 0.25 | 1.25 | 74093 | 54964 | 2.75
Heat Pump Dryer | Natural Gas | Multi-Family | 72 | 17 | 1000 |  |  | 100 | 0.22 | 0.94 | 968 | 484 | 0.04
Heat Pump Dryer | Propane | Multi-Family | 72 | 46 | 1000 |  |  | 100 | 0.6 | 0.93 | 242 | 242 | 0.01
Medium Efficiency A/C | Central AC | Single-Family | 520 | 401 | 9567 | 9875 | 18712 | 99 | 0.59 | 0.77 | 416949 | 200970 | 15.48
Heat Pump Dryer | Electricity | Single-Family | 53 | 41 | 1000 |  |  | 100 | 0.53 | 0.69 | 707508 | 353270 | 26.27
Medium Efficiency Heat Pump | Propane | Single-Family | 554 | 407 | 11941 | 8563 | 16407 | 75 | 0.45 | 0.61 | 968 | 726 | 0.04
Basic Enclosure | Propane | Single-Family | 466 | 344 | 9468 |  |  | 100 | 0.44 | 0.6 | 968 | 726 | 0.04
Heat Pump Water Heater | Electricity | Single-Family | 222 | 171 | 3771 | 2728 | 5335 | 100 | 0.46 | 0.59 | 663439 | 329056 | 24.63
Medium Efficiency Heat Pump | Natural Gas | Single-Family | 579 | 362 | 13567 | 9804 | 18573 | 88 | 0.36 | 0.57 | 15981 | 7505 | 0.59
Medium Efficiency Heat Pump | Heat Pump | Single-Family | 556 | 428 | 14031 | 10149 | 19198 | 100 | 0.44 | 0.57 | 284746 | 141163 | 10.57
Heat Pump Dryer | Electricity | Multi-Family | 42 | 32 | 1000 |  |  | 100 | 0.42 | 0.54 | 383777 | 262955 | 14.25
Medium Efficiency Heat Pump | Electricity | Single-Family | 469 | 361 | 13644 | 9857 | 18681 | 89 | 0.37 | 0.49 | 475062 | 231961 | 17.64
Medium Efficiency Heat Pump + Basic Insulation | Propane | Single-Family | 789 | 588 | 21408 | 18031 | 25875 | 75 | 0.34 | 0.45 | 968 | 726 | 0.04
Medium Efficiency Heat Pump + Basic Insulation | Propane | Single-Family | 789 | 588 | 21408 | 18031 | 25875 | 75 | 0.34 | 0.45 | 968 | 726 | 0.04
Heat Pump Water Heater | Electricity | Multi-Family | 164 | 127 | 3781 | 2735 | 5349 | 100 | 0.33 | 0.44 | 657386 | 459807 | 24.41
Heat Pump Water Heater | Electricity | Multi-Family | 164 | 127 | 3781 | 2735 | 5349 | 100 | 0.33 | 0.44 | 657386 | 459807 | 24.41
Medium Efficiency A/C + Basic Insulation | Central AC | Single-Family | 703 | 542 | 21492 | 21800 | 30636 | 100 | 0.34 | 0.44 | 416949 | 200970 | 15.48
Medium Efficiency A/C + Basic Insulation | Central AC | Single-Family | 703 | 542 | 21492 | 21800 | 30636 | 100 | 0.34 | 0.44 | 416949 | 200970 | 15.48
Medium Efficiency Heat Pump + Basic Insulation | Natural Gas | Single-Family | 816 | 545 | 25533 | 21770 | 30539 | 93 | 0.27 | 0.4 | 15981 | 7505 | 0.59
Medium Efficiency Heat Pump + Basic Insulation | Natural Gas | Single-Family | 816 | 545 | 25533 | 21770 | 30539 | 93 | 0.27 | 0.4 | 15981 | 7505 | 0.59
Medium Efficiency Heat Pump + Basic Insulation | Heat Pump | Single-Family | 760 | 586 | 26380 | 22499 | 31547 | 100 | 0.31 | 0.4 | 284746 | 141163 | 10.57
Medium Efficiency Heat Pump + Basic Insulation | Heat Pump | Single-Family | 760 | 586 | 26380 | 22499 | 31547 | 100 | 0.31 | 0.4 | 284746 | 141163 | 10.57
Basic Enclosure | Natural Gas | Single-Family | 337 | 220 | 11957 |  |  | 100 | 0.23 | 0.35 | 15739 | 7505 | 0.58
Basic Enclosure | Natural Gas | Single-Family | 337 | 220 | 11957 |  |  | 100 | 0.23 | 0.35 | 15739 | 7505 | 0.58
Basic Enclosure | Heat Pump | Single-Family | 310 | 239 | 12246 |  |  | 100 | 0.27 | 0.35 | 280387 | 139953 | 10.41
Basic Enclosure | Heat Pump | Single-Family | 310 | 239 | 12246 |  |  | 100 | 0.27 | 0.35 | 280387 | 139953 | 10.41
Medium Efficiency Heat Pump + Basic Insulation | Electricity | Single-Family | 651 | 502 | 25515 | 21728 | 30552 | 91 | 0.26 | 0.34 | 475062 | 231961 | 17.64
Medium Efficiency Heat Pump + Basic Insulation | Electricity | Single-Family | 651 | 502 | 25515 | 21728 | 30552 | 91 | 0.26 | 0.34 | 475062 | 231961 | 17.64
Basic Enclosure | Electricity | Single-Family | 284 | 219 | 11794 |  |  | 100 | 0.25 | 0.33 | 463923 | 227117 | 17.23
Basic Enclosure | Electricity | Single-Family | 284 | 219 | 11794 |  |  | 100 | 0.25 | 0.33 | 463923 | 227117 | 17.23
Basic Enclosure | Appliance Not Present | Single-Family | 187 | 145 | 12072 |  |  | 100 | 0.17 | 0.21 | 18401 | 8959 | 0.68
Basic Enclosure | Appliance Not Present | Single-Family | 187 | 145 | 12072 |  |  | 100 | 0.17 | 0.21 | 18401 | 8959 | 0.68
Medium Efficiency Heat Pump | Appliance Not Present | Single-Family | 113 | 87 | 15430 | 11205 | 21072 | 59 | 0.14 | 0.18 | 23002 | 11864 | 0.85
Medium Efficiency Heat Pump | Appliance Not Present | Single-Family | 113 | 87 | 15430 | 11205 | 21072 | 59 | 0.14 | 0.18 | 23002 | 11864 | 0.85
Medium Efficiency Heat Pump + Basic Insulation | Appliance Not Present | Single-Family | 266 | 205 | 29428 | 25203 | 35071 | 62 | 0.13 | 0.17 | 23002 | 11864 | 0.85
Medium Efficiency Heat Pump + Basic Insulation | Appliance Not Present | Single-Family | 266 | 205 | 29428 | 25203 | 35071 | 62 | 0.13 | 0.17 | 23002 | 11864 | 0.85
Induction Range | Electricity | Single-Family | 7 | 6 | 1300 |  |  | 100 | 0.06 | 0.08 | 670219 | 330993 | 24.89
Induction Range | Electricity | Single-Family | 7 | 6 | 1300 |  |  | 100 | 0.06 | 0.08 | 670219 | 330993 | 24.89
Induction Range | Electricity | Multi-Family | 6 | 5 | 1300 |  |  | 100 | 0.05 | 0.07 | 629297 | 435592 | 23.37
Induction Range | Electricity | Multi-Family | 6 | 5 | 1300 |  |  | 100 | 0.05 | 0.07 | 629297 | 435592 | 23.37
Medium Efficiency A/C + Basic Insulation | Room AC | Single-Family | 49 | 37 | 22278 | 22610 | 31730 | 54 | 0.05 | 0.06 | 76270 | 39710 | 2.83
Medium Efficiency A/C + Basic Insulation | Room AC | Single-Family | 49 | 37 | 22278 | 22610 | 31730 | 54 | 0.05 | 0.06 | 76270 | 39710 | 2.83
Medium Efficiency A/C | Room AC | Single-Family | -82 | -64 | 9902 | 10234 | 19354 | 47 | -0.04 | -0.05 | 76270 | 39710 | 2.83
Medium Efficiency A/C | Room AC | Single-Family | -82 | -64 | 9902 | 10234 | 19354 | 47 | -0.04 | -0.05 | 76270 | 39710 | 2.83
Medium Efficiency A/C + Basic Insulation | Appliance Not Present | Single-Family | -752 | -580 | 20453 | 20733 | 29275 | 0 | -0.37 | -0.47 | 21065 | 10895 | 0.78
Medium Efficiency A/C + Basic Insulation | Appliance Not Present | Single-Family | -752 | -580 | 20453 | 20733 | 29275 | 0 | -0.37 | -0.47 | 21065 | 10895 | 0.78
Medium Efficiency A/C | Appliance Not Present | Single-Family | -895 | -690 | 9215 | 9494 | 18037 | 0 | -1.04 | -1.35 | 21065 | 10895 | 0.78
Medium Efficiency A/C | Appliance Not Present | Single-Family | -895 | -690 | 9215 | 9494 | 18037 | 0 | -1.04 | -1.35 | 21065 | 10895 | 0.78
Basic Enclosure | Natural Gas | Multi-Family | 180 | 122 |  |  |  | 100 |  |  | 9443 | 7265 | 0.35
Basic Enclosure | Natural Gas | Multi-Family | 180 | 122 |  |  |  | 100 |  |  | 9443 | 7265 | 0.35
Basic Enclosure | Heat Pump | Multi-Family | 112 | 86 |  |  |  | 100 |  |  | 228330 | 157385 | 8.48
Basic Enclosure | Heat Pump | Multi-Family | 112 | 86 |  |  |  | 100 |  |  | 228330 | 157385 | 8.48
Basic Enclosure | Appliance Not Present | Multi-Family | 96 | 74 |  |  |  | 100 |  |  | 21307 | 14286 | 0.79
Basic Enclosure | Appliance Not Present | Multi-Family | 96 | 74 |  |  |  | 100 |  |  | 21307 | 14286 | 0.79
Basic Enclosure | Electricity | Multi-Family | 95 | 73 |  |  |  | 100 |  |  | 451817 | 320340 | 16.78
Basic Enclosure | Electricity | Multi-Family | 95 | 73 |  |  |  | 100 |  |  | 451817 | 320340 | 16.78
Basic Enclosure | Fuel Oil | Multi-Family | 77 | 59 |  |  |  | 100 |  |  | 242 | 242 | 0.01
Basic Enclosure | Fuel Oil | Multi-Family | 77 | 59 |  |  |  | 100 |  |  | 242 | 242 | 0.01
Medium Efficiency A/C | Central AC | Multi-Family | 247 | 190 |  | 8204 | 15753 | 99 |  |  | 445037 | 308474 | 16.52
Medium Efficiency A/C | Central AC | Multi-Family | 247 | 190 |  | 8204 | 15753 | 99 |  |  | 445037 | 308474 | 16.52
Medium Efficiency A/C | Room AC | Multi-Family | 121 | 93 |  | 8108 | 15585 | 67 |  |  | 40194 | 30266 | 1.49
Medium Efficiency A/C | Room AC | Multi-Family | 121 | 93 |  | 8108 | 15585 | 67 |  |  | 40194 | 30266 | 1.49
Medium Efficiency A/C | Appliance Not Present | Multi-Family | -488 | -376 |  | 8621 | 16490 | 0 |  |  | 21307 | 16949 | 0.79
Medium Efficiency A/C | Appliance Not Present | Multi-Family | -488 | -376 |  | 8621 | 16490 | 0 |  |  | 21307 | 16949 | 0.79
Medium Efficiency A/C + Basic Insulation | Central AC | Multi-Family | 342 | 263 |  | 17147 | 24696 | 100 |  |  | 445037 | 308474 | 16.52
Medium Efficiency A/C + Basic Insulation | Central AC | Multi-Family | 342 | 263 |  | 17147 | 24696 | 100 |  |  | 445037 | 308474 | 16.52
Medium Efficiency A/C + Basic Insulation | Room AC | Multi-Family | 182 | 140 |  | 16850 | 24327 | 75 |  |  | 40194 | 30266 | 1.49
Medium Efficiency A/C + Basic Insulation | Room AC | Multi-Family | 182 | 140 |  | 16850 | 24327 | 75 |  |  | 40194 | 30266 | 1.49
Medium Efficiency A/C + Basic Insulation | Appliance Not Present | Multi-Family | -416 | -320 |  | 18277 | 26146 | 0 |  |  | 21307 | 16949 | 0.79
Medium Efficiency A/C + Basic Insulation | Appliance Not Present | Multi-Family | -416 | -320 |  | 18277 | 26146 | 0 |  |  | 21307 | 16949 | 0.79
Medium Efficiency Heat Pump | Natural Gas | Multi-Family | 402 | 275 |  | 8087 | 15545 | 97 |  |  | 9927 | 7507 | 0.37
Medium Efficiency Heat Pump | Natural Gas | Multi-Family | 402 | 275 |  | 8087 | 15545 | 97 |  |  | 9927 | 7507 | 0.37
Medium Efficiency Heat Pump | Heat Pump | Multi-Family | 280 | 216 |  | 8195 | 15736 | 100 |  |  | 237288 | 162954 | 8.81
Medium Efficiency Heat Pump | Heat Pump | Multi-Family | 280 | 216 |  | 8195 | 15736 | 100 |  |  | 237288 | 162954 | 8.81
Medium Efficiency Heat Pump | Electricity | Multi-Family | 229 | 177 |  | 8198 | 15742 | 94 |  |  | 471186 | 330751 | 17.5
Medium Efficiency Heat Pump | Electricity | Multi-Family | 229 | 177 |  | 8198 | 15742 | 94 |  |  | 471186 | 330751 | 17.5
Medium Efficiency Heat Pump | Appliance Not Present | Multi-Family | 162 | 125 |  | 8570 | 16408 | 80 |  |  | 25182 | 17191 | 0.94
Medium Efficiency Heat Pump | Appliance Not Present | Multi-Family | 162 | 125 |  | 8570 | 16408 | 80 |  |  | 25182 | 17191 | 0.94
Medium Efficiency Heat Pump | Fuel Oil | Multi-Family | 159 | 122 |  | 7455 | 14358 | 100 |  |  | 242 | 242 | 0.01
Medium Efficiency Heat Pump | Fuel Oil | Multi-Family | 159 | 122 |  | 7455 | 14358 | 100 |  |  | 242 | 242 | 0.01
Medium Efficiency Heat Pump + Basic Insulation | Natural Gas | Multi-Family | 556 | 394 |  | 16871 | 24329 | 97 |  |  | 9927 | 7507 | 0.37
Medium Efficiency Heat Pump + Basic Insulation | Natural Gas | Multi-Family | 556 | 394 |  | 16871 | 24329 | 97 |  |  | 9927 | 7507 | 0.37
Medium Efficiency Heat Pump + Basic Insulation | Heat Pump | Multi-Family | 378 | 292 |  | 17138 | 24679 | 100 |  |  | 237288 | 162954 | 8.81
Medium Efficiency Heat Pump + Basic Insulation | Heat Pump | Multi-Family | 378 | 292 |  | 17138 | 24679 | 100 |  |  | 237288 | 162954 | 8.81
Medium Efficiency Heat Pump + Basic Insulation | Electricity | Multi-Family | 319 | 245 |  | 17132 | 24675 | 94 |  |  | 471186 | 330751 | 17.5
Medium Efficiency Heat Pump + Basic Insulation | Electricity | Multi-Family | 319 | 245 |  | 17132 | 24675 | 94 |  |  | 471186 | 330751 | 17.5
Medium Efficiency Heat Pump + Basic Insulation | Appliance Not Present | Multi-Family | 271 | 209 |  | 18040 | 25879 | 82 |  |  | 25182 | 17191 | 0.94
Medium Efficiency Heat Pump + Basic Insulation | Appliance Not Present | Multi-Family | 271 | 209 |  | 18040 | 25879 | 82 |  |  | 25182 | 17191 | 0.94
Medium Efficiency Heat Pump + Basic Insulation | Fuel Oil | Multi-Family | 254 | 196 |  | 15650 | 22552 | 100 |  |  | 242 | 242 | 0.01
Medium Efficiency Heat Pump + Basic Insulation | Fuel Oil | Multi-Family | 254 | 196 |  | 15650 | 22552 | 100 |  |  | 242 | 242 | 0.01
Rooftop Solar | N/A | Multi-Family | 735 | 567 |  | 11886 | 17677 | 100 |  |  | 748428 | 523729 | 27.79
Rooftop Solar | N/A | Multi-Family | 735 | 567 |  | 11886 | 17677 | 100 |  |  | 748428 | 523729 | 27.79

## REEP LEDs
Measure | End Use | Incentive | NTGR | kWh | kW | MMBtu | Water (CCF) | Input - Name | Input - Value | Input - Source | Input - Source Page | Input Notes
[13 empty] | Source - Title | Source - Version # | Source - Publication Date | Source Code
Standard LED - 60W Replacement | Lighting | 7 | 100% | 30.19 | 0 |  |  | WattsBase | 60 | 1 | 35 | Exact base watt unknown. Used baseline assumption for 800 lumen output replacement. Use actual if known
[8 empty] | WattsEE | 9 | 6 |  | Assumed wattage of bulb installed | Mid-Atlantic TRM | 10 | 2024-05-20 | 1
[8 empty] | ISR | 0.97 | 1 | 39 | Assumed based on TRM. Using Pepco QHEC-SF values. | Mid-Atlantic TRM | 9 | 2024-10-19 | 14
[8 empty] | HOU | 1.86 | 1 | 39 | Assumed based on TRM. Using Pepco QHEC-SF values. | Mid-Atlantic TRM | 7 | 2024-05-17 | 15
[8 empty] | WHFe | 0.899 | 1 | 39 | Assumed based on TRM. Using Pepco QHEC-SF values. | Illinois TRM | 11 | 2024-01-23 | 16
[8 empty] | WHFd | 1.264 | 1 | 39 | Assumed based on TRM. Using Pepco QHEC-SF values. | Illinois TRM | 8 | 2024-01-19 | 17
[8 empty] | CF | 0.059 | 1 | 39 | Assumed based on TRM. Using Pepco QHEC-SF values. | Illinois TRM | 6 | 2024-01-18 | 8
[8 empty] | EUL | 16.3 | 1 | 42 | Exact rated life unknown. Use residential interior assumption. | Pennsylvania TRM | 2024-06-16 | 2024-07-15 | 7
Standard LED - 75W Replacement | Lighting | 10 | 100% | 37.89 | 0 |  |  | WattsBase | 75 | 1 | 35 | Exact base watt unknown. Used baseline assumption for 1100 lumen output replacement. Use actual if known | Assumed | n/a | n/a | 6
[8 empty] | WattsEE | 11 | 6 |  | Assumed wattage of bulb installed | Uniform Methods Project | NREL/SR-7A30-53827 | 2024-04-13 | 9
[8 empty] | ISR | 0.97 | 1 | 39 | Assumed based on TRM. Using Pepco QHEC-SF values. | Michigan Energy Measures Database (http://www.michigan.gov/mpsc/0,4639,7-159-52495_55129---,00.html) | Year - 2017 | 2017 | 12
[8 empty] | HOU | 1.86 | 1 | 39 | Assumed based on TRM. Using Pepco QHEC-SF values. | APCo 2018 ESMH Program EMV Report | Year - 2018 | 2024-03-18 | 13
[8 empty] | WHFe | 0.899 | 1 | 39 | Assumed based on TRM. Using Pepco QHEC-SF values. | APCo 2016 Home Performance Program EMV Report | Year - 2016 | 2024-03-17 | 2
[8 empty] | WHFd | 1.264 | 1 | 39 | Assumed based on TRM. Using Pepco QHEC-SF values. | APCo 2016 Appliance Recycling Program EMV Report | Year - 2016 | 2024-03-17 | 3
[8 empty] | CF | 0.059 | 1 | 39 | Assumed based on TRM. Using Pepco QHEC-SF values. | APCo 2016 Efficient Products Program EMV Report | Year - 2016 | 2024-03-17 | 4
[8 empty] | EUL | 16.3 | 1 | 42 | Exact rated life unknown. Use residential interior assumption. | APCo 2016 C&I EMV Report | Year - 2016 | 2024-03-17 | 5
Standard LED - 100W Replacement | Lighting | 11 | 100% | 50.32 | 0.01 |  |  | WattsBase | 100 | 1 | 36 | Exact base watt unknown. Used baseline assumption for 1680 lumen output replacement. Use actual if known
[8 empty] | WattsEE | 15 | 6 |  | Assumed wattage of bulb installed
[8 empty] | ISR | 0.97 | 1 | 39 | Assumed based on TRM. Using Pepco QHEC-SF values.
[8 empty] | HOU | 1.86 | 1 | 39 | Assumed based on TRM. Using Pepco QHEC-SF values.
[8 empty] | WHFe | 0.899 | 1 | 39 | Assumed based on TRM. Using Pepco QHEC-SF values.
[8 empty] | WHFd | 1.264 | 1 | 39 | Assumed based on TRM. Using Pepco QHEC-SF values.
[8 empty] | CF | 0.059 | 1 | 39 | Assumed based on TRM. Using Pepco QHEC-SF values.
[8 empty] | EUL | 16.3 | 1 | 42 | Exact rated life unknown. Use residential interior assumption.
Reflector LED | Lighting | 11 | 100% | 40.26 | 0 |  |  | WattsBase | 75 | 1 | 36 | Exact base watt unknown. Used baseline assumption for 1750 lumen output replacement. Use actual if known
[8 empty] | WattsEE | 7 | 6 |  | Assumed wattage of bulb installed
[8 empty] | ISR | 0.97 | 1 | 39 | Assumed based on TRM. Using Pepco QHEC-SF values.
[8 empty] | HOU | 1.86 | 1 | 39 | Assumed based on TRM. Using Pepco QHEC-SF values.
[8 empty] | WHFe | 0.899 | 1 | 39 | Assumed based on TRM. Using Pepco QHEC-SF values.
[8 empty] | WHFd | 1.264 | 1 | 39 | Assumed based on TRM. Using Pepco QHEC-SF values.
[8 empty] | CF | 0.059 | 1 | 39 | Assumed based on TRM. Using Pepco QHEC-SF values.
[8 empty] | EUL | 16.3 | 1 | 42 | Exact rated life unknown. Use residential interior assumption.
Candelabra LED | Lighting | 9 | 100% | 20.72 | 0 |  |  | WattsBase | 40 | 1 | 36 | Exact base watt unknown. Used baseline assumption for 350 lumen output replacement. Use actual if known
[8 empty] | WattsEE | 5 | 6 |  | Assumed wattage of bulb installed
[8 empty] | ISR | 0.97 | 1 | 39 | Assumed based on TRM. Using Pepco QHEC-SF values.
[8 empty] | HOU | 1.86 | 1 | 39 | Assumed based on TRM. Using Pepco QHEC-SF values.
[8 empty] | WHFe | 0.899 | 1 | 39 | Assumed based on TRM. Using Pepco QHEC-SF values.
[8 empty] | WHFd | 1.264 | 1 | 39 | Assumed based on TRM. Using Pepco QHEC-SF values.
[8 empty] | CF | 0.059 | 1 | 39 | Assumed based on TRM. Using Pepco QHEC-SF values.
[8 empty] | EUL | 16.3 | 1 | 42 | Exact rated life unknown. Use residential interior assumption.
Globe LED - 40W | Lighting | 11 | 100% | 20.13 | 0 |  |  | WattsBase | 40 | 1 | 36 | Exact base watt unknown. Used baseline assumption for 350 lumen output replacement. Use actual if known
[8 empty] | WattsEE | 6 | 6 |  | Assumed wattage of bulb installed
[8 empty] | ISR | 0.97 | 1 | 39 | Assumed based on TRM. Using Pepco QHEC-SF values.
[8 empty] | HOU | 1.86 | 1 | 39 | Assumed based on TRM. Using Pepco QHEC-SF values.
[8 empty] | WHFe | 0.899 | 1 | 39 | Assumed based on TRM. Using Pepco QHEC-SF values.
[8 empty] | WHFd | 1.264 | 1 | 39 | Assumed based on TRM. Using Pepco QHEC-SF values.
[8 empty] | CF | 0.059 | 1 | 39 | Assumed based on TRM. Using Pepco QHEC-SF values.
[8 empty] | EUL | 16.3 | 1 | 42 | Exact rated life unknown. Use residential interior assumption.
Globe LED - 60W | Lighting | 15 | 100% | 31.38 | 0 |  |  | WattsBase | 60 | 1 | 36 | Exact base watt unknown. Used baseline assumption for 350 lumen output replacement. Use actual if known
[8 empty] | WattsEE | 7 | 6 |  | Assumed wattage of bulb installed
[8 empty] | ISR | 0.97 | 1 | 39 | Assumed based on TRM. Using Pepco QHEC-SF values.
[8 empty] | HOU | 1.86 | 1 | 39 | Assumed based on TRM. Using Pepco QHEC-SF values.
[8 empty] | WHFe | 0.899 | 1 | 39 | Assumed based on TRM. Using Pepco QHEC-SF values.
[8 empty] | WHFd | 1.264 | 1 | 39 | Assumed based on TRM. Using Pepco QHEC-SF values.
[8 empty] | CF | 0.059 | 1 | 39 | Assumed based on TRM. Using Pepco QHEC-SF values.
[8 empty] | EUL | 16.3 | 1 | 42 | Exact rated life unknown. Use residential interior assumption.

## REEP Analysis
PCAP Measure Code | Category | Upgrade Option | Appliance Type Being Upgraded | Housing Type | Annual Emissions Reductions (kg CO2e) | Annual Bill Savings ($) | Upfront Cost Median ($) | Upfront Cost 20th Percentile ($) | Upfront Cost 80th Percentile ($) | Percent Households Saving | Lifetime Bill Savings ($) Saved Per $ Spent | Lifetime Emissions (kg CO2e) Saved Per $ Spent | Number of Households | Number of Low Income Households | Percentage of Total Households | Percentage of Percentage of Total Households | Adjusted Emissions Reductions (kg CO2e) | Adjusted Annual Bill Savings ($) | Adjusted Upfront Cost Median ($) | Adjusted Lifetime Bill Savings ($) Saved Per $ Spent | Adjusted Lifetime Emissions (kg CO2e) Saved Per $ Spent
| Envelope | Basic Enclosure | Propane | Single-Family | 466 | 344 | 9468 |  |  | 100 | 0.44 | 0.6 | 968 | 726 | 0.04 | 0.1382% | 0.64409 | 0.47547 | 13.0864 | 0.00060815 | 0.0008293
| Envelope | Basic Enclosure | Natural Gas | Single-Family | 337 | 220 | 11957 |  |  | 100 | 0.23 | 0.35 | 15739 | 7505 | 0.58 | 2.004% | 6.754 | 4.4091 | 239.6358 | 0.0046095 | 0.0070145
| Envelope | Basic Enclosure | Heat Pump | Single-Family | 310 | 239 | 12246 |  |  | 100 | 0.27 | 0.35 | 280387 | 139953 | 10.41 | 35.97% | 111.51 | 85.9706 | 4405.0055 | 0.097122 | 0.1259
| Envelope | Basic Enclosure | Electricity | Single-Family | 284 | 219 | 11794 |  |  | 100 | 0.25 | 0.33 | 463923 | 227117 | 17.23 | 59.54% | 169.085 | 130.386 | 7021.7906 | 0.14884 | 0.19647
| Envelope | Basic Enclosure | Appliance Not Present | Single-Family | 187 | 145 | 12072 |  |  | 100 | 0.17 | 0.21 | 18401 | 8959 | 0.68 | 2.35% | 4.3939 | 3.407 | 283.6545 | 0.0039945 | 0.0049343
RC-01 | Envelope | Basic Enclosure |  | Single-Family | [11 empty] | 100% | 292.387 | 224.6482 | 11963.1728 | 0.25518 | 0.33515
| Envelope | Basic Enclosure | Heat Pump | Multi-Family | 112 | 86 | 5491.44 |  |  | 100 | 0.20359 | 0.26514 | 228330 | 157385 | 8.48 | 32.11% | 35.9621 | 27.6138 | 1763.2492 | 0.065371 | 0.085134
| Envelope | Basic Enclosure | Natural Gas | Multi-Family | 180 | 122 | 6935.06 |  |  | 100 | 0.22869 | 0.33742 | 9443 | 7265 | 0.35 | 1.325% | 2.3855 | 1.6168 | 91.9073 | 0.0030308 | 0.0044716
| Envelope | Basic Enclosure | Appliance Not Present | Multi-Family | 96 | 74 | 7102.68 |  |  | 100 | 0.13544 | 0.17571 | 21307 | 14286 | 0.79 | 2.991% | 2.8716 | 2.2136 | 212.4618 | 0.0040515 | 0.0052559
| Envelope | Basic Enclosure | Electricity | Multi-Family | 95 | 73 | 6840.52 |  |  | 100 | 0.13873 | 0.18054 | 451817 | 320340 | 16.78 | 63.54% | 60.3597 | 46.3817 | 4346.2297 | 0.088146 | 0.11471
| Envelope | Basic Enclosure | Fuel Oil | Multi-Family | 77 | 59 | 7001.76 |  |  | 100 | 0.10954 | 0.14296 | 242 | 242 | 0.01 | 0.03786% | 0.029156 | 0.02234 | 2.6512 | 4.1478e-05 | 5.4133e-05
RC-01 | Envelope | Basic Enclosure |  | Multi-Family | [11 empty] | 100% | 101.6081 | 77.8482 | 6416.4992 | 0.16064 | 0.20963
| HVAC | Medium Efficiency A/C | Central AC | Single-Family | 520 | 401 | 9567 | 9875 | 18712 | 99 | 0.59 | 0.77 | 416949 | 200970 | 15.48 | 81.09% | 421.6658 | 325.1692 | 7757.8397 | 0.47843 | 0.62439
| HVAC | Medium Efficiency A/C | Room AC | Single-Family | -82 | -64 | 9902 | 10234 | 19354 | 47 | -0.04 | -0.05 | 76270 | 39710 | 2.83 | 10.72% | -8.7868 | -6.858 | 1061.0625 | -0.0042863 | -0.0053578
| HVAC | Medium Efficiency A/C | Appliance Not Present | Single-Family | -895 | -690 | 9215 | 9494 | 18037 | 0 | -1.04 | -1.35 | 21065 | 10895 | 0.78 | 2.953% | -26.4332 | -20.3786 | 272.1583 | -0.030716 | -0.039871
RC-03 | HVAC | Medium Efficiency A/C |  | Single-Family | [11 empty] | 94.76% | 386.4458 | 297.9325 | 9091.0605 | 0.44343 | 0.57916
| HVAC | Medium Efficiency A/C | Room AC | Multi-Family | 121 | 93 | 8418.96 | 8108 | 15585 | 67 | 0.15465 | 0.20121 | 40194 | 30266 | 1.49 | 7.926% | 9.5899 | 7.3707 | 667.2474 | 0.012257 | 0.015947
| HVAC | Medium Efficiency A/C | Appliance Not Present | Multi-Family | -488 | -376 | 8713.76 | 8621 | 16490 | 0 | -0.6041 | -0.78405 | 21307 | 16949 | 0.79 | 4.202% | -20.5064 | -15.8 | 366.1633 | -0.025385 | -0.032947
| HVAC | Medium Efficiency A/C | Central AC | Multi-Family | 247 | 190 | 8109.2 | 8204 | 15753 | 99 | 0.32802 | 0.42643 | 445037 | 308474 | 16.52 | 87.87% | 217.0447 | 166.9574 | 7125.7438 | 0.28824 | 0.37471
RC-03 | HVAC | Medium Efficiency A/C |  | Multi-Family | [11 empty] | 100% | 206.1282 | 158.5282 | 8159.1545 | 1.9936 | 2.6056
| HVAC | Medium Efficiency Heat Pump | Propane | Single-Family | 554 | 407 | 11941 | 8563 | 16407 | 75 | 0.45 | 0.61 | 968 | 726 | 0.04 | 0.1347% | 0.74638 | 0.54833 | 16.0876 | 0.00060626 | 0.00082183
| HVAC | Medium Efficiency Heat Pump | Natural Gas | Single-Family | 579 | 362 | 13567 | 9804 | 18573 | 88 | 0.36 | 0.57 | 15981 | 7505 | 0.59 | 1.987% | 11.5059 | 7.1937 | 269.6036 | 0.0071539 | 0.011327
| HVAC | Medium Efficiency Heat Pump | Heat Pump | Single-Family | 556 | 428 | 14031 | 10149 | 19198 | 100 | 0.44 | 0.57 | 284746 | 141163 | 10.57 | 35.6% | 197.9427 | 152.3732 | 4995.2061 | 0.15665 | 0.20293
| HVAC | Medium Efficiency Heat Pump | Electricity | Single-Family | 469 | 361 | 13644 | 9857 | 18681 | 89 | 0.37 | 0.49 | 475062 | 231961 | 17.64 | 59.41% | 278.6514 | 214.4843 | 8106.4385 | 0.21983 | 0.29113
| HVAC | Medium Efficiency Heat Pump | Appliance Not Present | Single-Family | 113 | 87 | 15430 | 11205 | 21072 | 59 | 0.14 | 0.18 | 23002 | 11864 | 0.85 | 2.863% | 3.2351 | 2.4907 | 441.7481 | 0.0040081 | 0.0051533
RC-03 | HVAC | Medium Efficiency Heat Pump |  | Single-Family | [11 empty] | 100% | 492.0815 | 377.0903 | 13829.0839 | 0.38825 | 0.51136
| HVAC | Medium Efficiency Heat Pump | Electricity | Multi-Family | 229 | 177 | 10508.08 | 8198 | 15742 | 94 | 0.23582 | 0.3051 | 471186 | 330751 | 17.5 | 63.34% | 145.0416 | 112.1064 | 6655.4976 | 0.14936 | 0.19324
| HVAC | Medium Efficiency Heat Pump | Appliance Not Present | Multi-Family | 162 | 125 | 11938.96 | 8570 | 16408 | 80 | 0.14658 | 0.18997 | 25182 | 17191 | 0.94 | 3.402% | 5.5114 | 4.2526 | 406.1753 | 0.0049868 | 0.0064628
| HVAC | Medium Efficiency Heat Pump | Heat Pump | Multi-Family | 280 | 216 | 12347.28 | 8195 | 15736 | 100 | 0.24491 | 0.31748 | 237288 | 162954 | 8.81 | 31.89% | 89.2798 | 68.873 | 3937.0082 | 0.078092 | 0.10123
| HVAC | Medium Efficiency Heat Pump | Fuel Oil | Multi-Family | 159 | 122 | 12006.72 | 7455 | 14358 | 100 | 0.14225 | 0.1854 | 242 | 242 | 0.01 | 0.03619% | 0.057546 | 0.044155 | 4.3455 | 5.1485e-05 | 6.71e-05
| HVAC | Medium Efficiency Heat Pump | Natural Gas | Multi-Family | 402 | 275 | 13578.4 | 8087 | 15545 | 97 | 0.28354 | 0.41448 | 9927 | 7507 | 0.37 | 1.339% | 5.3833 | 3.6826 | 181.8316 | 0.0037969 | 0.0055504
RC-03 | HVAC | Medium Efficiency Heat Pump |  | Multi-Family | [11 empty] | 100% | 245.2736 | 188.9587 | 11184.8583 | 5 | 6.5404
|  | Medium Efficiency A/C + Basic Enclosure | Central AC | Single-Family | 703 | 542 | 21492 | 21800 | 30636 | 100 | 0.34 | 0.44 | 416949 | 200970 | 15.48 |  |  |  |  | 0 | 0
|  | Medium Efficiency A/C + Basic Enclosure | Room AC | Single-Family | 49 | 37 | 22278 | 22610 | 31730 | 54 | 0.05 | 0.06 | 76270 | 39710 | 2.83 |  |  |  |  | 0 | 0
|  | Medium Efficiency A/C + Basic Enclosure | Appliance Not Present | Single-Family | -752 | -580 | 20453 | 20733 | 29275 | 0 | -0.37 | -0.47 | 21065 | 10895 | 0.78 |  |  |  |  | 0 | 0
[20 empty] | 0 | 0
|  | Medium Efficiency A/C + Basic Enclosure | Room AC | Multi-Family | 182 | 140 |  | 16850 | 24327 | 75 |  |  | 40194 | 30266 | 1.49 |  |  |  |  | 0 | 0
|  | Medium Efficiency A/C + Basic Enclosure | Central AC | Multi-Family | 342 | 263 |  | 17147 | 24696 | 100 |  |  | 445037 | 308474 | 16.52 |  |  |  |  | 0 | 0
|  | Medium Efficiency A/C + Basic Enclosure | Appliance Not Present | Multi-Family | -416 | -320 |  | 18277 | 26146 | 0 |  |  | 21307 | 16949 | 0.79 |  |  |  |  | 0 | 0
[20 empty] | 0 | 0
|  | Medium Efficiency Heat Pump + Basic Enclosure | Propane | Single-Family | 789 | 588 | 21408 | 18031 | 25875 | 75 | 0.34 | 0.45 | 968 | 726 | 0.04 |  |  |  |  | 0 | 0
|  | Medium Efficiency Heat Pump + Basic Enclosure | Heat Pump | Single-Family | 760 | 586 | 26380 | 22499 | 31547 | 100 | 0.31 | 0.4 | 284746 | 141163 | 10.57 |  |  |  |  | 0 | 0
|  | Medium Efficiency Heat Pump + Basic Enclosure | Natural Gas | Single-Family | 816 | 545 | 25533 | 21770 | 30539 | 93 | 0.27 | 0.4 | 15981 | 7505 | 0.59 |  |  |  |  | 0 | 0
|  | Medium Efficiency Heat Pump + Basic Enclosure | Electricity | Single-Family | 651 | 502 | 25515 | 21728 | 30552 | 91 | 0.26 | 0.34 | 475062 | 231961 | 17.64 |  |  |  |  | 0 | 0
|  | Medium Efficiency Heat Pump + Basic Enclosure | Appliance Not Present | Single-Family | 266 | 205 | 29428 | 25203 | 35071 | 62 | 0.13 | 0.17 | 23002 | 11864 | 0.85 |  |  |  |  | 0 | 0
[20 empty] | 0 | 0
|  | Medium Efficiency Heat Pump + Basic Enclosure | Heat Pump | Multi-Family | 378 | 292 |  | 17138 | 24679 | 100 |  |  | 237288 | 162954 | 8.81 |  |  |  |  | 0 | 0
|  | Medium Efficiency Heat Pump + Basic Enclosure | Fuel Oil | Multi-Family | 254 | 196 |  | 15650 | 22552 | 100 |  |  | 242 | 242 | 0.01 |  |  |  |  | 0 | 0
|  | Medium Efficiency Heat Pump + Basic Enclosure | Natural Gas | Multi-Family | 556 | 394 |  | 16871 | 24329 | 97 |  |  | 9927 | 7507 | 0.37 |  |  |  |  | 0 | 0
|  | Medium Efficiency Heat Pump + Basic Enclosure | Electricity | Multi-Family | 319 | 245 |  | 17132 | 24675 | 94 |  |  | 471186 | 330751 | 17.5 |  |  |  |  | 0 | 0
|  | Medium Efficiency Heat Pump + Basic Enclosure | Appliance Not Present | Multi-Family | 271 | 209 |  | 18040 | 25879 | 82 |  |  | 25182 | 17191 | 0.94 |  |  |  |  | 0 | 0
[20 empty] | 0 | 0
| DHW | Heat Pump Water Heater | Propane | Single-Family | 818 | 541 | 3756 | 2717 | 5314 | 100 | 1.45 | 2.19 | 15255 | 7749 | 0.57 | 1.953% | 15.9788 | 10.5679 | 73.3694 | 0.028324 | 0.042779
| DHW | Heat Pump Water Heater | Natural Gas | Single-Family | 613 | 210 | 3754 | 2716 | 5311 | 100 | 0.56 | 1.64 | 107265 | 48183 | 3.98 | 13.64% | 83.61 | 28.6429 | 512.026 | 0.076381 | 0.22369
| DHW | Heat Pump Water Heater | Electricity | Single-Family | 222 | 171 | 3771 | 2728 | 5335 | 100 | 0.46 | 0.59 | 663439 | 329056 | 24.63 | 84.41% | 187.3838 | 144.3362 | 3182.9928 | 0.38827 | 0.498
RC-04 | DHW | Heat Pump Water Heater |  | Single-Family | [11 empty] | 100% | 286.9726 | 183.5469 | 3768.3883 | 0.49298 | 0.76447
| DHW | Heat Pump Water Heater | Propane | Multi-Family | 559 | 370 | 3838 | 2776 | 5430 | 100 | 0.96 | 1.46 | 1210 | 1210 | 0.04 | 0.146% | 0.81636 | 0.54034 | 5.605 | 0.001402 | 0.0021322
| DHW | Heat Pump Water Heater | Natural Gas | Multi-Family | 499 | 173 | 3793 | 2744 | 5366 | 100 | 0.46 | 1.32 | 79177 | 56417 | 2.94 | 10.73% | 53.5619 | 18.5696 | 407.1347 | 0.049376 | 0.14169
| DHW | Heat Pump Water Heater | Electricity | Multi-Family | 164 | 127 | 3781 | 2735 | 5349 | 100 | 0.33 | 0.44 | 657386 | 459807 | 24.41 | 89.12% | 146.157 | 113.1825 | 3369.6316 | 0.2941 | 0.39213
RC-04 | DHW | Heat Pump Water Heater |  | Multi-Family | [11 empty] | 100% | 200.5352 | 132.2924 | 3782.3713 | 0.34487 | 0.53595
| Appliance | Induction Range | Propane | Single-Family | 175 | 111 | 1300 |  |  | 100 | 1.2 | 1.88 | 40679 | 19854 | 1.51 | 5.14% | 8.9942 | 5.7049 | 66.8142 | 0.061675 | 0.096624
| Appliance | Induction Range | Natural Gas | Single-Family | 134 | 27 | 1300 |  |  | 100 | 0.29 | 1.45 | 80145 | 38498 | 2.98 | 10.14% | 13.5916 | 2.7386 | 131.8584 | 0.029415 | 0.14707
| Appliance | Induction Range | Electricity | Single-Family | 7 | 6 | 1300 |  |  | 100 | 0.06 | 0.08 | 670219 | 330993 | 24.89 | 84.72% | 5.9302 | 5.083 | 1101.3274 | 0.05083 | 0.067774
R-01 | Appliance | Induction Range |  | Single-Family | [11 empty] | 100% | 28.516 | 13.5265 | 1300 | 0.14192 | 0.31147
| Appliance | Induction Range | Propane | Multi-Family | 150 | 95 | 1300 |  |  | 100 | 1.03 | 1.61 | 38255 | 27603 | 1.42 | 5.156% | 7.7342 | 4.8983 | 67.0298 | 0.053108 | 0.083014
| Appliance | Induction Range | Natural Gas | Multi-Family | 116 | 23 | 1300 |  |  | 100 | 0.25 | 1.25 | 74093 | 54964 | 2.75 | 9.985% | 11.5832 | 2.2967 | 129.8112 | 0.024964 | 0.12482
| Appliance | Induction Range | Electricity | Multi-Family | 6 | 5 | 1300 |  |  | 100 | 0.05 | 0.07 | 629297 | 435592 | 23.37 | 84.86% | 5.0915 | 4.2429 | 1103.159 | 0.042429 | 0.059401
R-01 | Appliance | Induction Range |  | Multi-Family | [11 empty] | 100% | 24.4089 | 11.4379 | 1300 | 0.1205 | 0.26723
| Appliance | Heat Pump Dryer | Propane | Single-Family | 134 | 86 | 1000 |  |  | 100 | 1.12 | 1.74 | 1210 | 484 | 0.04 | 0.1473% | 0.19742 | 0.1267 | 1.4733 | 0.0016501 | 0.0025635
| Appliance | Heat Pump Dryer | Natural Gas | Single-Family | 115 | 28 | 1000 |  |  | 100 | 0.36 | 1.5 | 22518 | 10654 | 0.84 | 3.094% | 3.558 | 0.8663 | 30.9392 | 0.011138 | 0.046409
| Appliance | Heat Pump Dryer | Electricity | Single-Family | 53 | 41 | 1000 |  |  | 100 | 0.53 | 0.69 | 707508 | 353270 | 26.27 | 96.76% | 51.2821 | 39.6711 | 967.5875 | 0.51282 | 0.66764
R-01 | Appliance | Heat Pump Dryer |  | Single-Family | [11 empty] | 100% | 55.0376 | 40.6641 | 1000 | 0.52561 | 0.71661
| Appliance | Heat Pump Dryer | Propane | Multi-Family | 72 | 46 | 1000 |  |  | 100 | 0.6 | 0.93 | 242 | 242 | 0.01 | 0.06993% | 0.05035 | 0.032168 | 0.6993 | 0.00041958 | 0.00065035
| Appliance | Heat Pump Dryer | Natural Gas | Multi-Family | 72 | 17 | 1000 |  |  | 100 | 0.22 | 0.94 | 968 | 484 | 0.04 | 0.2797% | 0.2014 | 0.047552 | 2.7972 | 0.00061538 | 0.0026294
| Appliance | Heat Pump Dryer | Electricity | Multi-Family | 42 | 32 | 1000 |  |  | 100 | 0.42 | 0.54 | 383777 | 262955 | 14.25 | 99.65% | 41.8531 | 31.8881 | 996.5035 | 0.41853 | 0.53811
R-01 | Appliance | Heat Pump Dryer |  | Multi-Family | [11 empty] | 100% | 42.1049 | 31.9678 | 1000 | 0.41957 | 0.54139
| Lighting | Standard LED - 60W Replacement | Electricity | Single-Family | 5.5687 | 4.2941 | 9 |  |  |  | 7.7771 | 10.0855
| Lighting | Standard LED - 75W Replacement | Electricity | Single-Family | 6.989 | 5.3893 | 11 |  |  |  | 7.986 | 10.3564
| Lighting | Standard LED - 100W Replacment | Electricity | Single-Family | 9.2817 | 7.1573 | 12 |  |  |  | 9.722 | 12.6077
| Lighting | Reflector LED | Electricity | Single-Family | 7.4261 | 5.7264 | 12 |  |  |  | 7.7784 | 10.0871
| Lighting | Candelabra LED | Electricity | Single-Family | 3.8219 | 2.9471 | 10 |  |  |  | 4.8038 | 6.2297
| Lighting | Globe LED - 40W Replacement | Electricity | Single-Family | 3.7131 | 2.8632 | 12 |  |  |  | 3.8892 | 5.0436
| Lighting | Globe LED - 60W Replacement | Electricity | Single-Family | 5.7882 | 4.4634 | 12 |  |  |  | 6.0627 | 7.8623
RC-05 | Lighting |  |  | Single-Family
| Lighting | Standard LED - 60W Replacement | Electricity | Multi-Family | 5.5687 | 4.2941 | 9 |  |  |  | 7.7771 | 10.0855
| Lighting | Standard LED - 75W Replacement | Electricity | Multi-Family | 6.989 | 5.3893 | 11 |  |  |  | 7.986 | 10.3564
| Lighting | Standard LED - 100W Replacment | Electricity | Multi-Family | 9.2817 | 7.1573 | 12 |  |  |  | 9.722 | 12.6077
| Lighting | Reflector LED | Electricity | Multi-Family | 7.4261 | 5.7264 | 12 |  |  |  | 7.7784 | 10.0871
| Lighting | Candelabra LED | Electricity | Multi-Family | 3.8219 | 2.9471 | 10 |  |  |  | 4.8038 | 6.2297
| Lighting | Globe LED - 40W Replacement | Electricity | Multi-Family | 3.7131 | 2.8632 | 12 |  |  |  | 3.8892 | 5.0436
| Lighting | Globe LED - 60W Replacement | Electricity | Multi-Family | 5.7882 | 4.4634 | 12 |  |  |  | 6.0627 | 7.8623
RC-05 | Lighting |  |  | Multi-Family

## REEP SF Projections
[13 empty] | BENCHMARK YEAR | [11 empty] | 50% | YEAR 1 - RAMP UP - 50% of BENCHMARK (10% of TOTAL PROGRAM) | [10 empty] | 150% | YEAR 2 - PEAK PRODUCTION - 150% of BENCHMARK (30% of TOTAL PROGRAM) | [10 empty] | 150% | YEAR 3 - PEAK PRODUCTION - 150% of BENCHMARK (30% of TOTAL PROGRAM) | [10 empty] | 100% | YEAR 4 - POST PEAK PRODUCTION - 100% of BENCHMARK (20% of TOTAL PROGRAM) | [10 empty] | 50% | YEAR 5 - RAMP DOWN - 50% of BENCHMARK (10% of TOTAL PROGRAM)
[10 empty] | Annual Summary |  |  | Broward |  |  | Palm Beach |  |  | Miami-Dade |  |  | Monroe |  |  | Broward |  |  | Palm Beach |  |  | Miami-Dade |  |  | Monroe |  |  | Broward |  |  | Palm Beach |  |  | Miami-Dade |  |  | Monroe |  |  | Broward |  |  | Palm Beach |  |  | Miami-Dade |  |  | Monroe |  |  | Broward |  |  | Palm Beach |  |  | Miami-Dade |  |  | Monroe |  |  | Broward |  |  | Palm Beach |  |  | Miami-Dade |  |  | Monroe
PCAP Measure Code | Category | Upgrade Option | Housing Type | Adjusted Upfront Cost Median ($) | Adjusted Emissions Reductions (kg CO2e) | EUL - Expect Useful Life (Years) | Adjusted Annual Bill Savings per HH Served ($) | Adjusted Lifetime Bill Savings ($) Saved Per $ Spent | Adjusted Lifetime Emissions (kg CO2e) Saved Per $ Spent | Estimated Annual Quantity | Estimated Annual Upfront Cost ($) | Estimated Annual Emissions Reductions (kg CO2e) | Estimated Annual Quantity | Estimated Annual Upfront Cost ($) | Estimated Annual Emissions Reductions (kg CO2e) | Estimated Annual Quantity | Estimated Annual Upfront Cost ($) | Estimated Annual Emissions Reductions (kg CO2e) | Estimated Annual Quantity | Estimated Annual Upfront Cost ($) | Estimated Annual Emissions Reductions (kg CO2e) | Estimated Annual Quantity | Estimated Annual Upfront Cost ($) | Estimated Annual Emissions Reductions (kg CO2e) | Estimated Annual Quantity | Estimated Annual Upfront Cost ($) | Estimated Annual Emissions Reductions (kg CO2e) | Estimated Annual Quantity | Estimated Annual Upfront Cost ($) | Estimated Annual Emissions Reductions (kg CO2e) | Estimated Annual Quantity | Estimated Annual Upfront Cost ($) | Estimated Annual Emissions Reductions (kg CO2e) | Estimated Annual Quantity | Estimated Annual Upfront Cost ($) | Estimated Annual Emissions Reductions (kg CO2e) | Estimated Annual Quantity | Estimated Annual Upfront Cost ($) | Estimated Annual Emissions Reductions (kg CO2e) | Estimated Annual Quantity | Estimated Annual Upfront Cost ($) | Estimated Annual Emissions Reductions (kg CO2e) | Estimated Annual Quantity | Estimated Annual Upfront Cost ($) | Estimated Annual Emissions Reductions (kg CO2e) | Estimated Annual Quantity | Estimated Annual Upfront Cost ($) | Estimated Annual Emissions Reductions (kg CO2e) | Estimated Annual Quantity | Estimated Annual Upfront Cost ($) | Estimated Annual Emissions Reductions (kg CO2e) | Estimated Annual Quantity | Estimated Annual Upfront Cost ($) | Estimated Annual Emissions Reductions (kg CO2e) | Estimated Annual Quantity | Estimated Annual Upfront Cost ($) | Estimated Annual Emissions Reductions (kg CO2e) | Estimated Annual Quantity | Estimated Annual Upfront Cost ($) | Estimated Annual Emissions Reductions (kg CO2e) | Estimated Annual Quantity | Estimated Annual Upfront Cost ($) | Estimated Annual Emissions Reductions (kg CO2e) | Estimated Annual Quantity | Estimated Annual Upfront Cost ($) | Estimated Annual Emissions Reductions (kg CO2e) | Estimated Annual Quantity | Estimated Annual Upfront Cost ($) | Estimated Annual Emissions Reductions (kg CO2e) | Estimated Annual Quantity | Estimated Annual Upfront Cost ($) | Estimated Annual Emissions Reductions (kg CO2e) | Estimated Annual Quantity | Estimated Annual Upfront Cost ($) | Estimated Annual Emissions Reductions (kg CO2e) | Estimated Annual Quantity | Estimated Annual Upfront Cost ($) | Estimated Annual Emissions Reductions (kg CO2e) | Estimated Annual Quantity | Estimated Annual Upfront Cost ($) | Estimated Annual Emissions Reductions (kg CO2e) | Estimated Annual Quantity | Estimated Annual Upfront Cost ($) | Estimated Annual Emissions Reductions (kg CO2e)
RC-01 | Envelope | Basic Enclosure Upgrade | Single-Family | 11963.1728 | 292.387 | 13 | 224.6482 | 0.25518 | 0.33515 | 668.5385 | 7997841.6434 | 195471.973 | 185.72 | 2221800.4085 | 54302.1141 | 185.72 | 2221800.4085 | 54302.1141 | 185.72 | 2221800.4085 | 54302.1141 | 111.4454 | 1333240.202 | 32585.1779 | 92.86 | 1110900.2043 | 27151.0571 | 92.86 | 1110900.2043 | 27151.0571 | 92.86 | 1110900.2043 | 27151.0571 | 55.7227 | 666620.101 | 16292.589 | 278.58 | 3332700.6128 | 81453.1712 | 278.58 | 3332700.6128 | 81453.1712 | 278.58 | 3332700.6128 | 81453.1712 | 167.1681 | 1999860.3029 | 48877.7669 | 278.58 | 3332700.6128 | 81453.1712 | 278.58 | 3332700.6128 | 81453.1712 | 278.58 | 3332700.6128 | 81453.1712 | 167.1681 | 1999860.3029 | 48877.7669 | 185.72 | 2221800.4085 | 54302.1141 | 185.72 | 2221800.4085 | 54302.1141 | 185.72 | 2221800.4085 | 54302.1141 | 111.4454 | 1333240.202 | 32585.1779 | 92.86 | 1110900.2043 | 27151.0571 | 92.86 | 1110900.2043 | 27151.0571 | 92.86 | 1110900.2043 | 27151.0571 | 55.7227 | 666620.101 | 16292.589
RC-03 | HVAC | Medium Efficiency A/C | Single-Family | 9091.0605 | 386.4458 | 14 | 297.9325 | 0.44343 | 0.57916 | 453.1205 | 4119346.2459 | 175106.5311 | 125.8769 | 1144354.3871 | 48644.5943 | 125.8769 | 1144354.3871 | 48644.5943 | 125.8769 | 1144354.3871 | 48644.5943 | 75.5352 | 686695.0192 | 29190.2587 | 62.9384 | 572177.1935 | 24322.2972 | 62.9384 | 572177.1935 | 24322.2972 | 62.9384 | 572177.1935 | 24322.2972 | 37.7676 | 343347.5096 | 14595.1294 | 188.8153 | 1716531.5806 | 72966.8915 | 188.8153 | 1716531.5806 | 72966.8915 | 188.8153 | 1716531.5806 | 72966.8915 | 113.3028 | 1030042.5288 | 43785.3881 | 188.8153 | 1716531.5806 | 72966.8915 | 188.8153 | 1716531.5806 | 72966.8915 | 188.8153 | 1716531.5806 | 72966.8915 | 113.3028 | 1030042.5288 | 43785.3881 | 125.8769 | 1144354.3871 | 48644.5943 | 125.8769 | 1144354.3871 | 48644.5943 | 125.8769 | 1144354.3871 | 48644.5943 | 75.5352 | 686695.0192 | 29190.2587 | 62.9384 | 572177.1935 | 24322.2972 | 62.9384 | 572177.1935 | 24322.2972 | 62.9384 | 572177.1935 | 24322.2972 | 37.7676 | 343347.5096 | 14595.1294
RC-03 | HVAC | Medium Efficiency Heat Pump | Single-Family | 13829.0839 | 492.0815 | 14 | 377.0903 | 0.38825 | 0.51136 | 297.1282 | 4109011.137 | 146211.3051 | 82.5422 | 1141483.2938 | 40617.5006 | 82.5422 | 1141483.2938 | 40617.5006 | 82.5422 | 1141483.2938 | 40617.5006 | 49.5313 | 684972.1565 | 24373.4246 | 41.2711 | 570741.6469 | 20308.7503 | 41.2711 | 570741.6469 | 20308.7503 | 41.2711 | 570741.6469 | 20308.7503 | 24.7656 | 342486.0783 | 12186.7123 | 123.8133 | 1712224.9408 | 60926.2508 | 123.8133 | 1712224.9408 | 60926.2508 | 123.8133 | 1712224.9408 | 60926.2508 | 74.2969 | 1027458.2348 | 36560.1368 | 123.8133 | 1712224.9408 | 60926.2508 | 123.8133 | 1712224.9408 | 60926.2508 | 123.8133 | 1712224.9408 | 60926.2508 | 74.2969 | 1027458.2348 | 36560.1368 | 82.5422 | 1141483.2938 | 40617.5006 | 82.5422 | 1141483.2938 | 40617.5006 | 82.5422 | 1141483.2938 | 40617.5006 | 49.5313 | 684972.1565 | 24373.4246 | 41.2711 | 570741.6469 | 20308.7503 | 41.2711 | 570741.6469 | 20308.7503 | 41.2711 | 570741.6469 | 20308.7503 | 24.7656 | 342486.0783 | 12186.7123
RC-04 | DHW | Heat Pump Water Heater | Single-Family | 3768.3883 | 286.9726 | 10 | 183.5469 | 0.49298 | 0.76447 | 371.4103 | 1399618.1489 | 106584.568 | 103.1778 | 388813.9218 | 29609.193 | 103.1778 | 388813.9218 | 29609.193 | 103.1778 | 388813.9218 | 29609.193 | 61.9141 | 233316.3454 | 17767.6475 | 51.5889 | 194406.9609 | 14804.5965 | 51.5889 | 194406.9609 | 14804.5965 | 51.5889 | 194406.9609 | 14804.5965 | 30.957 | 116658.1727 | 8883.8237 | 154.7667 | 583220.8826 | 44413.7895 | 154.7667 | 583220.8826 | 44413.7895 | 154.7667 | 583220.8826 | 44413.7895 | 92.8711 | 349974.5181 | 26651.4712 | 154.7667 | 583220.8826 | 44413.7895 | 154.7667 | 583220.8826 | 44413.7895 | 154.7667 | 583220.8826 | 44413.7895 | 92.8711 | 349974.5181 | 26651.4712 | 103.1778 | 388813.9218 | 29609.193 | 103.1778 | 388813.9218 | 29609.193 | 103.1778 | 388813.9218 | 29609.193 | 61.9141 | 233316.3454 | 17767.6475 | 51.5889 | 194406.9609 | 14804.5965 | 51.5889 | 194406.9609 | 14804.5965 | 51.5889 | 194406.9609 | 14804.5965 | 30.957 | 116658.1727 | 8883.8237
R-01 | Appliance | Induction Range | Single-Family | 1300 | 28.516 | 14 | 13.5265 | 0.14192 | 0.31147 | 445.6923 | 579400.0379 | 12709.3615 | 123.8133 | 160957.3305 | 3530.6606 | 123.8133 | 160957.3305 | 3530.6606 | 123.8133 | 160957.3305 | 3530.6606 | 74.2969 | 96585.9863 | 2118.6506 | 61.9067 | 80478.6653 | 1765.3303 | 61.9067 | 80478.6653 | 1765.3303 | 61.9067 | 80478.6653 | 1765.3303 | 37.1485 | 48292.9932 | 1059.3253 | 185.72 | 241435.9958 | 5295.9909 | 185.72 | 241435.9958 | 5295.9909 | 185.72 | 241435.9958 | 5295.9909 | 111.4454 | 144878.9795 | 3177.9758 | 185.72 | 241435.9958 | 5295.9909 | 185.72 | 241435.9958 | 5295.9909 | 185.72 | 241435.9958 | 5295.9909 | 111.4454 | 144878.9795 | 3177.9758 | 123.8133 | 160957.3305 | 3530.6606 | 123.8133 | 160957.3305 | 3530.6606 | 123.8133 | 160957.3305 | 3530.6606 | 74.2969 | 96585.9863 | 2118.6506 | 61.9067 | 80478.6653 | 1765.3303 | 61.9067 | 80478.6653 | 1765.3303 | 61.9067 | 80478.6653 | 1765.3303 | 37.1485 | 48292.9932 | 1059.3253
R-01 | Appliance | Heat Pump Dryer | Single-Family | 1000 | 55.0376 | 13 | 40.6641 | 0.52561 | 0.71661 | 126.2795 | 126279.4954 | 6950.1165 | 35.0804 | 35080.4438 | 1930.7424 | 35.0804 | 35080.4438 | 1930.7424 | 35.0804 | 35080.4438 | 1930.7424 | 21.0508 | 21050.7919 | 1158.5844 | 17.5402 | 17540.2219 | 965.3712 | 17.5402 | 17540.2219 | 965.3712 | 17.5402 | 17540.2219 | 965.3712 | 10.5254 | 10525.3959 | 579.2922 | 52.6207 | 52620.6658 | 2896.1135 | 52.6207 | 52620.6658 | 2896.1135 | 52.6207 | 52620.6658 | 2896.1135 | 31.5762 | 31576.1878 | 1737.8766 | 52.6207 | 52620.6658 | 2896.1135 | 52.6207 | 52620.6658 | 2896.1135 | 52.6207 | 52620.6658 | 2896.1135 | 31.5762 | 31576.1878 | 1737.8766 | 35.0804 | 35080.4438 | 1930.7424 | 35.0804 | 35080.4438 | 1930.7424 | 35.0804 | 35080.4438 | 1930.7424 | 21.0508 | 21050.7919 | 1158.5844 | 17.5402 | 17540.2219 | 965.3712 | 17.5402 | 17540.2219 | 965.3712 | 17.5402 | 17540.2219 | 965.3712 | 10.5254 | 10525.3959 | 579.2922
[10 empty] | Subtotal: | 18331496.7085 | 643033.8551 | 656.2107 | 5092489.7856 | 178634.8049 | 656.2107 | 5092489.7856 | 178634.8049 | 656.2107 | 5092489.7856 | 178634.8049 | 393.7736 | 3055860.5013 | 107193.7436 | 328.1053 | 2546244.8928 | 89317.4025 | 328.1053 | 2546244.8928 | 89317.4025 | 328.1053 | 2546244.8928 | 89317.4025 | 196.8868 | 1527930.2507 | 53596.8718 | 984.316 | 7638734.6784 | 267952.2074 | 984.316 | 7638734.6784 | 267952.2074 | 984.316 | 7638734.6784 | 267952.2074 | 590.6605 | 4583790.752 | 160790.6155 | 984.316 | 7638734.6784 | 267952.2074 | 984.316 | 7638734.6784 | 267952.2074 | 984.316 | 7638734.6784 | 267952.2074 | 590.6605 | 4583790.752 | 160790.6155 | 656.2107 | 5092489.7856 | 178634.8049 | 656.2107 | 5092489.7856 | 178634.8049 | 656.2107 | 5092489.7856 | 178634.8049 | 393.7736 | 3055860.5013 | 107193.7436 | 328.1053 | 2546244.8928 | 89317.4025 | 328.1053 | 2546244.8928 | 89317.4025 | 328.1053 | 2546244.8928 | 89317.4025 | 196.8868 | 1527930.2507 | 53596.8718
RC-05 | Lighting | Standard LED - 60W Replacement | Single-Family | 9 | 5.5687 | 16.3 | 4.2941 | 7.7771 | 10.0855 | 4011.231 | 36101.0793 | 22337.1956 | 1114.32 | 10028.8798 | 6205.273 | 1114.32 | 10028.8798 | 6205.273 | 1114.32 | 10028.8798 | 6205.273 | 668.6722 | 6018.0499 | 3723.6105 | 557.16 | 5014.4399 | 3102.6365 | 557.16 | 5014.4399 | 3102.6365 | 557.16 | 5014.4399 | 3102.6365 | 334.3361 | 3009.025 | 1861.8053 | 1671.48 | 15043.3197 | 9307.9094 | 1671.48 | 15043.3197 | 9307.9094 | 1671.48 | 15043.3197 | 9307.9094 | 1003.0083 | 9027.0749 | 5585.4158 | 1671.48 | 15043.3197 | 9307.9094 | 1671.48 | 15043.3197 | 9307.9094 | 1671.48 | 15043.3197 | 9307.9094 | 1003.0083 | 9027.0749 | 5585.4158 | 1114.32 | 10028.8798 | 6205.273 | 1114.32 | 10028.8798 | 6205.273 | 1114.32 | 10028.8798 | 6205.273 | 668.6722 | 6018.0499 | 3723.6105 | 557.16 | 5014.4399 | 3102.6365 | 557.16 | 5014.4399 | 3102.6365 | 557.16 | 5014.4399 | 3102.6365 | 334.3361 | 3009.025 | 1861.8053
RC-05 | Lighting | Standard LED - 75W Replacement | Single-Family | 11 | 6.989 | 16.3 | 5.3893 | 7.986 | 10.3564 | 928.5257 | 10213.7827 | 6489.4276 | 257.9444 | 2837.3888 | 1802.763 | 257.9444 | 2837.3888 | 1802.763 | 257.9444 | 2837.3888 | 1802.763 | 154.7852 | 1702.6376 | 1081.7876 | 128.9722 | 1418.6944 | 901.3815 | 128.9722 | 1418.6944 | 901.3815 | 128.9722 | 1418.6944 | 901.3815 | 77.3926 | 851.3188 | 540.8938 | 386.9167 | 4256.0833 | 2704.1445 | 386.9167 | 4256.0833 | 2704.1445 | 386.9167 | 4256.0833 | 2704.1445 | 232.1779 | 2553.9564 | 1622.6814 | 386.9167 | 4256.0833 | 2704.1445 | 386.9167 | 4256.0833 | 2704.1445 | 386.9167 | 4256.0833 | 2704.1445 | 232.1779 | 2553.9564 | 1622.6814 | 257.9444 | 2837.3888 | 1802.763 | 257.9444 | 2837.3888 | 1802.763 | 257.9444 | 2837.3888 | 1802.763 | 154.7852 | 1702.6376 | 1081.7876 | 128.9722 | 1418.6944 | 901.3815 | 128.9722 | 1418.6944 | 901.3815 | 128.9722 | 1418.6944 | 901.3815 | 77.3926 | 851.3188 | 540.8938
RC-05 | Lighting | Standard LED - 100W Replacment | Single-Family | 12 | 9.2817 | 16.3 | 7.1573 | 9.722 | 12.6077 | 928.5257 | 11142.3084 | 8618.3161 | 257.9444 | 3095.3333 | 2394.1682 | 257.9444 | 3095.3333 | 2394.1682 | 257.9444 | 3095.3333 | 2394.1682 | 154.7852 | 1857.4228 | 1436.6733 | 128.9722 | 1547.6666 | 1197.0841 | 128.9722 | 1547.6666 | 1197.0841 | 128.9722 | 1547.6666 | 1197.0841 | 77.3926 | 928.7114 | 718.3366 | 386.9167 | 4642.9999 | 3591.2523 | 386.9167 | 4642.9999 | 3591.2523 | 386.9167 | 4642.9999 | 3591.2523 | 232.1779 | 2786.1342 | 2155.0099 | 386.9167 | 4642.9999 | 3591.2523 | 386.9167 | 4642.9999 | 3591.2523 | 386.9167 | 4642.9999 | 3591.2523 | 232.1779 | 2786.1342 | 2155.0099 | 257.9444 | 3095.3333 | 2394.1682 | 257.9444 | 3095.3333 | 2394.1682 | 257.9444 | 3095.3333 | 2394.1682 | 154.7852 | 1857.4228 | 1436.6733 | 128.9722 | 1547.6666 | 1197.0841 | 128.9722 | 1547.6666 | 1197.0841 | 128.9722 | 1547.6666 | 1197.0841 | 77.3926 | 928.7114 | 718.3366
RC-05 | Lighting | Reflector LED | Single-Family | 12 | 7.4261 | 16.3 | 5.7264 | 7.7784 | 10.0871 | 649.968 | 7799.6159 | 4826.7366 | 180.5611 | 2166.7333 | 1340.8674 | 180.5611 | 2166.7333 | 1340.8674 | 180.5611 | 2166.7333 | 1340.8674 | 108.3497 | 1300.196 | 804.617 | 90.2806 | 1083.3666 | 670.4337 | 90.2806 | 1083.3666 | 670.4337 | 90.2806 | 1083.3666 | 670.4337 | 54.1748 | 650.098 | 402.3085 | 270.8417 | 3250.0999 | 2011.3011 | 270.8417 | 3250.0999 | 2011.3011 | 270.8417 | 3250.0999 | 2011.3011 | 162.5245 | 1950.294 | 1206.9255 | 270.8417 | 3250.0999 | 2011.3011 | 270.8417 | 3250.0999 | 2011.3011 | 270.8417 | 3250.0999 | 2011.3011 | 162.5245 | 1950.294 | 1206.9255 | 180.5611 | 2166.7333 | 1340.8674 | 180.5611 | 2166.7333 | 1340.8674 | 180.5611 | 2166.7333 | 1340.8674 | 108.3497 | 1300.196 | 804.617 | 90.2806 | 1083.3666 | 670.4337 | 90.2806 | 1083.3666 | 670.4337 | 90.2806 | 1083.3666 | 670.4337 | 54.1748 | 650.098 | 402.3085
RC-05 | Lighting | Candelabra LED | Single-Family | 10 | 3.8219 | 16.3 | 2.9471 | 4.8038 | 6.2297 | 464.2629 | 4642.6285 | 1774.3592 | 128.9722 | 1289.7222 | 492.917 | 128.9722 | 1289.7222 | 492.917 | 128.9722 | 1289.7222 | 492.917 | 77.3926 | 773.9262 | 295.7857 | 64.4861 | 644.8611 | 246.4585 | 64.4861 | 644.8611 | 246.4585 | 64.4861 | 644.8611 | 246.4585 | 38.6963 | 386.9631 | 147.8928 | 193.4583 | 1934.5833 | 739.3755 | 193.4583 | 1934.5833 | 739.3755 | 193.4583 | 1934.5833 | 739.3755 | 116.0889 | 1160.8893 | 443.6785 | 193.4583 | 1934.5833 | 739.3755 | 193.4583 | 1934.5833 | 739.3755 | 193.4583 | 1934.5833 | 739.3755 | 116.0889 | 1160.8893 | 443.6785 | 128.9722 | 1289.7222 | 492.917 | 128.9722 | 1289.7222 | 492.917 | 128.9722 | 1289.7222 | 492.917 | 77.3926 | 773.9262 | 295.7857 | 64.4861 | 644.8611 | 246.4585 | 64.4861 | 644.8611 | 246.4585 | 64.4861 | 644.8611 | 246.4585 | 38.6963 | 386.9631 | 147.8928
RC-05 | Lighting | Globe LED - 40W Replacement | Single-Family | 12 | 3.7131 | 16.3 | 2.8632 | 3.8892 | 5.0436 | 1782.7693 | 21393.2322 | 6619.5245 | 495.2533 | 5943.0399 | 1838.9039 | 495.2533 | 5943.0399 | 1838.9039 | 495.2533 | 5943.0399 | 1838.9039 | 297.1877 | 3566.2518 | 1103.4747 | 247.6267 | 2971.5199 | 919.4519 | 247.6267 | 2971.5199 | 919.4519 | 247.6267 | 2971.5199 | 919.4519 | 148.5938 | 1783.1259 | 551.7374 | 742.88 | 8914.5598 | 2758.3558 | 742.88 | 8914.5598 | 2758.3558 | 742.88 | 8914.5598 | 2758.3558 | 445.7815 | 5349.3777 | 1655.2121 | 742.88 | 8914.5598 | 2758.3558 | 742.88 | 8914.5598 | 2758.3558 | 742.88 | 8914.5598 | 2758.3558 | 445.7815 | 5349.3777 | 1655.2121 | 495.2533 | 5943.0399 | 1838.9039 | 495.2533 | 5943.0399 | 1838.9039 | 495.2533 | 5943.0399 | 1838.9039 | 297.1877 | 3566.2518 | 1103.4747 | 247.6267 | 2971.5199 | 919.4519 | 247.6267 | 2971.5199 | 919.4519 | 247.6267 | 2971.5199 | 919.4519 | 148.5938 | 1783.1259 | 551.7374
RC-05 | Lighting | Globe LED - 60W Replacement | Single-Family | 12 | 5.7882 | 16.3 | 4.4634 | 6.0627 | 7.8623 | 1782.7693 | 21393.2322 | 10318.9606 | 495.2533 | 5943.0399 | 2866.6073 | 495.2533 | 5943.0399 | 2866.6073 | 495.2533 | 5943.0399 | 2866.6073 | 297.1877 | 3566.2518 | 1720.1707 | 247.6267 | 2971.5199 | 1433.3036 | 247.6267 | 2971.5199 | 1433.3036 | 247.6267 | 2971.5199 | 1433.3036 | 148.5938 | 1783.1259 | 860.0854 | 742.88 | 8914.5598 | 4299.9109 | 742.88 | 8914.5598 | 4299.9109 | 742.88 | 8914.5598 | 4299.9109 | 445.7815 | 5349.3777 | 2580.2561 | 742.88 | 8914.5598 | 4299.9109 | 742.88 | 8914.5598 | 4299.9109 | 742.88 | 8914.5598 | 4299.9109 | 445.7815 | 5349.3777 | 2580.2561 | 495.2533 | 5943.0399 | 2866.6073 | 495.2533 | 5943.0399 | 2866.6073 | 495.2533 | 5943.0399 | 2866.6073 | 297.1877 | 3566.2518 | 1720.1707 | 247.6267 | 2971.5199 | 1433.3036 | 247.6267 | 2971.5199 | 1433.3036 | 247.6267 | 2971.5199 | 1433.3036 | 148.5938 | 1783.1259 | 860.0854
[10 empty] | Subtotal: | 112685.8792 | 60984.5203 | 2930.2488 | 31304.1372 | 16941.4997 | 2930.2488 | 31304.1372 | 16941.4997 | 2930.2488 | 31304.1372 | 16941.4997 | 1758.3603 | 18784.7361 | 10166.1195 | 1465.1244 | 15652.0686 | 8470.7499 | 1465.1244 | 15652.0686 | 8470.7499 | 1465.1244 | 15652.0686 | 8470.7499 | 879.1801 | 9392.368 | 5083.0598 | 4395.3733 | 46956.2059 | 25412.2496 | 4395.3733 | 46956.2059 | 25412.2496 | 4395.3733 | 46956.2059 | 25412.2496 | 2637.5404 | 28177.1041 | 15249.1793 | 4395.3733 | 46956.2059 | 25412.2496 | 4395.3733 | 46956.2059 | 25412.2496 | 4395.3733 | 46956.2059 | 25412.2496 | 2637.5404 | 28177.1041 | 15249.1793 | 2930.2488 | 31304.1372 | 16941.4997 | 2930.2488 | 31304.1372 | 16941.4997 | 2930.2488 | 31304.1372 | 16941.4997 | 1758.3603 | 18784.7361 | 10166.1195 | 1465.1244 | 15652.0686 | 8470.7499 | 1465.1244 | 15652.0686 | 8470.7499 | 1465.1244 | 15652.0686 | 8470.7499 | 879.1801 | 9392.368 | 5083.0598
| Assessment | Energy Assessment | Single-Family | 150 | 0 | 0 | 0 | 0 | 0 | 111.4231 | 16713.4626 | 0 | 30.9533 | 4642.9999 | 0 | 30.9533 | 4642.9999 | 0 | 30.9533 | 4642.9999 | 0 | 18.5742 | 2786.1342 | 0 | 15.4767 | 2321.5 | 0 | 15.4767 | 2321.5 | 0 | 15.4767 | 2321.5 | 0 | 9.2871 | 1393.0671 | 0 | 46.43 | 6964.4999 | 0 | 46.43 | 6964.4999 | 0 | 46.43 | 6964.4999 | 0 | 27.8613 | 4179.2013 | 0 | 46.43 | 6964.4999 | 0 | 46.43 | 6964.4999 | 0 | 46.43 | 6964.4999 | 0 | 27.8613 | 4179.2013 | 0 | 30.9533 | 4642.9999 | 0 | 30.9533 | 4642.9999 | 0 | 30.9533 | 4642.9999 | 0 | 18.5742 | 2786.1342 | 0 | 15.4767 | 2321.5 | 0 | 15.4767 | 2321.5 | 0 | 15.4767 | 2321.5 | 0 | 9.2871 | 1393.0671 | 0
| Assessment | Energy Audit - Tier 1 | Single-Family | 375 | 0 | 0 | 0 | 0 | 0 | 297.1282 | 111423.0842 | 0 | 82.5422 | 30953.3328 | 0 | 82.5422 | 30953.3328 | 0 | 82.5422 | 30953.3328 | 0 | 49.5313 | 18574.2281 | 0 | 41.2711 | 15476.6664 | 0 | 41.2711 | 15476.6664 | 0 | 41.2711 | 15476.6664 | 0 | 24.7656 | 9287.1141 | 0 | 123.8133 | 46429.9992 | 0 | 123.8133 | 46429.9992 | 0 | 123.8133 | 46429.9992 | 0 | 74.2969 | 27861.3422 | 0 | 123.8133 | 46429.9992 | 0 | 123.8133 | 46429.9992 | 0 | 123.8133 | 46429.9992 | 0 | 74.2969 | 27861.3422 | 0 | 82.5422 | 30953.3328 | 0 | 82.5422 | 30953.3328 | 0 | 82.5422 | 30953.3328 | 0 | 49.5313 | 18574.2281 | 0 | 41.2711 | 15476.6664 | 0 | 41.2711 | 15476.6664 | 0 | 41.2711 | 15476.6664 | 0 | 24.7656 | 9287.1141 | 0
| Assessment | Energy Audit - Tier 2 | Single-Family | 475 | 0 | 0 | 0 | 0 | 0 | 371.4103 | 176419.8833 | 0 | 103.1778 | 49009.4436 | 0 | 103.1778 | 49009.4436 | 0 | 103.1778 | 49009.4436 | 0 | 61.9141 | 29409.1946 | 0 | 51.5889 | 24504.7218 | 0 | 51.5889 | 24504.7218 | 0 | 51.5889 | 24504.7218 | 0 | 30.957 | 14704.5973 | 0 | 154.7667 | 73514.1654 | 0 | 154.7667 | 73514.1654 | 0 | 154.7667 | 73514.1654 | 0 | 92.8711 | 44113.7918 | 0 | 154.7667 | 73514.1654 | 0 | 154.7667 | 73514.1654 | 0 | 154.7667 | 73514.1654 | 0 | 92.8711 | 44113.7918 | 0 | 103.1778 | 49009.4436 | 0 | 103.1778 | 49009.4436 | 0 | 103.1778 | 49009.4436 | 0 | 61.9141 | 29409.1946 | 0 | 51.5889 | 24504.7218 | 0 | 51.5889 | 24504.7218 | 0 | 51.5889 | 24504.7218 | 0 | 30.957 | 14704.5973 | 0
| Assessment | Energy Audit - Tier 3 | Single-Family | 525 | 0 | 0 | 0 | 0 | 0 | 37.141 | 19499.0397 | 0 | 10.3178 | 5416.8332 | 0 | 10.3178 | 5416.8332 | 0 | 10.3178 | 5416.8332 | 0 | 6.1914 | 3250.4899 | 0 | 5.1589 | 2708.4166 | 0 | 5.1589 | 2708.4166 | 0 | 5.1589 | 2708.4166 | 0 | 3.0957 | 1625.245 | 0 | 15.4767 | 8125.2499 | 0 | 15.4767 | 8125.2499 | 0 | 15.4767 | 8125.2499 | 0 | 9.2871 | 4875.7349 | 0 | 15.4767 | 8125.2499 | 0 | 15.4767 | 8125.2499 | 0 | 15.4767 | 8125.2499 | 0 | 9.2871 | 4875.7349 | 0 | 10.3178 | 5416.8332 | 0 | 10.3178 | 5416.8332 | 0 | 10.3178 | 5416.8332 | 0 | 6.1914 | 3250.4899 | 0 | 5.1589 | 2708.4166 | 0 | 5.1589 | 2708.4166 | 0 | 5.1589 | 2708.4166 | 0 | 3.0957 | 1625.245 | 0
[10 empty] | Subtotal: | 324055.4699 | 0 | 226.9911 | 90022.6095 | 0 | 226.9911 | 90022.6095 | 0 | 226.9911 | 90022.6095 | 0 | 136.211 | 54020.0468 | 0 | 113.4956 | 45011.3048 | 0 | 113.4956 | 45011.3048 | 0 | 113.4956 | 45011.3048 | 0 | 68.1055 | 27010.0234 | 0 | 340.4867 | 135033.9143 | 0 | 340.4867 | 135033.9143 | 0 | 340.4867 | 135033.9143 | 0 | 204.3165 | 81030.0703 | 0 | 340.4867 | 135033.9143 | 0 | 340.4867 | 135033.9143 | 0 | 340.4867 | 135033.9143 | 0 | 204.3165 | 81030.0703 | 0 | 226.9911 | 90022.6095 | 0 | 226.9911 | 90022.6095 | 0 | 226.9911 | 90022.6095 | 0 | 136.211 | 54020.0468 | 0 | 113.4956 | 45011.3048 | 0 | 113.4956 | 45011.3048 | 0 | 113.4956 | 45011.3048 | 0 | 68.1055 | 27010.0234 | 0
| N&R Measures | Custom | Single-Family | 11920.1479 | 0 | 0 | 0 | 0 | 0 | 237.7026 | 2833449.9115 | 0 | 66.0338 | 787132.3854 | 0 | 66.0338 | 787132.3854 | 0 | 66.0338 | 787132.3854 | 0 | 39.625 | 472336.1002 | 0 | 33.0169 | 393566.1927 | 0 | 33.0169 | 393566.1927 | 0 | 33.0169 | 393566.1927 | 0 | 19.8125 | 236168.0501 | 0 | 99.0507 | 1180698.5781 | 0 | 99.0507 | 1180698.5781 | 0 | 99.0507 | 1180698.5781 | 0 | 59.4375 | 708504.1504 | 0 | 99.0507 | 1180698.5781 | 0 | 99.0507 | 1180698.5781 | 0 | 99.0507 | 1180698.5781 | 0 | 59.4375 | 708504.1504 | 0 | 66.0338 | 787132.3854 | 0 | 66.0338 | 787132.3854 | 0 | 66.0338 | 787132.3854 | 0 | 39.625 | 472336.1002 | 0 | 33.0169 | 393566.1927 | 0 | 33.0169 | 393566.1927 | 0 | 33.0169 | 393566.1927 | 0 | 19.8125 | 236168.0501 | 0
[10 empty] | Subtotal: | 2833449.9115 | 0 | 66.0338 | 787132.3854 | 0 | 66.0338 | 787132.3854 | 0 | 66.0338 | 787132.3854 | 0 | 39.625 | 472336.1002 | 0 | 33.0169 | 393566.1927 | 0 | 33.0169 | 393566.1927 | 0 | 33.0169 | 393566.1927 | 0 | 19.8125 | 236168.0501 | 0 | 99.0507 | 1180698.5781 | 0 | 99.0507 | 1180698.5781 | 0 | 99.0507 | 1180698.5781 | 0 | 59.4375 | 708504.1504 | 0 | 99.0507 | 1180698.5781 | 0 | 99.0507 | 1180698.5781 | 0 | 99.0507 | 1180698.5781 | 0 | 59.4375 | 708504.1504 | 0 | 66.0338 | 787132.3854 | 0 | 66.0338 | 787132.3854 | 0 | 66.0338 | 787132.3854 | 0 | 39.625 | 472336.1002 | 0 | 33.0169 | 393566.1927 | 0 | 33.0169 | 393566.1927 | 0 | 33.0169 | 393566.1927 | 0 | 19.8125 | 236168.0501 | 0
[10 empty] | Annual Totals: | 21601687.9691 | 704018.3754 | 206.3556 | 6000948.9178 | 195576.3047 | 206.3556 | 6000948.9178 | 195576.3047 | 206.3556 | 6000948.9178 | 195576.3047 | 123.8282 | 3601001.3844 | 117359.8632 | 103.1778 | 3000474.4589 | 97788.1523 | 103.1778 | 3000474.4589 | 97788.1523 | 103.1778 | 3000474.4589 | 97788.1523 | 61.9141 | 1800500.6922 | 58679.9316 | 309.5333 | 9001423.3767 | 293364.457 | 309.5333 | 9001423.3767 | 293364.457 | 309.5333 | 9001423.3767 | 293364.457 | 185.7423 | 5401502.0767 | 176039.7948 | 309.5333 | 9001423.3767 | 293364.457 | 309.5333 | 9001423.3767 | 293364.457 | 309.5333 | 9001423.3767 | 293364.457 | 185.7423 | 5401502.0767 | 176039.7948 | 206.3556 | 6000948.9178 | 195576.3047 | 206.3556 | 6000948.9178 | 195576.3047 | 206.3556 | 6000948.9178 | 195576.3047 | 123.8282 | 3601001.3844 | 117359.8632 | 103.1778 | 3000474.4589 | 97788.1523 | 103.1778 | 3000474.4589 | 97788.1523 | 103.1778 | 3000474.4589 | 97788.1523 | 61.9141 | 1800500.6922 | 58679.9316
[8 empty] | % for N&R: | 14.62% | Target HHs: | 742.8206 | 947.7637
|  | SF Home Model 1 - Cape Cod (10) |  | Measure Cost | Qty | Subtotal | Bill Savings
RC-01 | Envelope | Basic Enclosure Upgrade | Single-Family | 11963.1728 | 9 | 107668.5549 | 2021.8341
RC-03 | HVAC | Medium Efficiency A/C | Single-Family | 9091.0605 | 6 | 54546.3627 | 1787.5953 |  |  | Year 1 | 21601687.9691 | 704018.3754 | 206.3556 | 6000948.9178 | 195576.3047 | 206.3556 | 6000948.9178 | 195576.3047 | 206.3556 | 6000948.9178 | 195576.3047 | 123.8282 | 3601001.3844
RC-03 | HVAC | Medium Efficiency Heat Pump | Single-Family | 13829.0839 | 3 | 41487.2516 | 1131.2708 |  |  | Year 2 | 21601687.9691 | 704018.3754 | 206.3556 | 6000948.9178 | 195576.3047 | 206.3556 | 6000948.9178 | 195576.3047 | 206.3556 | 6000948.9178 | 195576.3047 | 123.8282 | 3601001.3844
RC-04 | DHW | Heat Pump Water Heater | Single-Family | 3768.3883 | 7 | 26378.718 | 1284.8286 |  |  | Year 3 | 21601687.9691 | 704018.3754 | 206.3556 | 6000948.9178 | 195576.3047 | 206.3556 | 6000948.9178 | 195576.3047 | 206.3556 | 6000948.9178 | 195576.3047 | 123.8282 | 3601001.3844
R-01 | Appliance | Induction Range | Single-Family | 1300 | 6 | 7800 | 81.1593 |  |  | Year 4 | 21601687.9691 | 704018.3754 | 206.3556 | 6000948.9178 | 195576.3047 | 206.3556 | 6000948.9178 | 195576.3047 | 206.3556 | 6000948.9178 | 195576.3047 | 123.8282 | 3601001.3844
R-01 | Appliance | Heat Pump Dryer | Single-Family | 1000 | 3 | 3000 | 121.9923 |  |  | Year 5 | 21601687.9691 | 704018.3754 | 206.3556 | 6000948.9178 | 195576.3047 | 206.3556 | 6000948.9178 | 195576.3047 | 206.3556 | 6000948.9178 | 195576.3047 | 123.8282 | 3601001.3844
|  |  |  | 0 |  | 240880.8872 | 6428.6804 |  |  | Grand Totals: | 108008439.8455 | 3520091.8771 | 1031.7778 | 30004744.5891 | 977881.5235 | 1031.7778 | 30004744.5891 | 977881.5235 | 1031.7778 | 30004744.5891 | 977881.5235 | 619.1409 | 18005006.9222
RC-05 | Lighting | Standard LED - 60W Replacement | Single-Family | 9 | 54 | 486 | 231.8809
RC-05 | Lighting | Standard LED - 75W Replacement | Single-Family | 11 | 10 | 110 | 53.893 |  |  | Target HHs: | 3714.1028
RC-05 | Lighting | Standard LED - 100W Replacment | Single-Family | 12 | 10 | 120 | 71.5729
RC-05 | Lighting | Reflector LED | Single-Family | 12 | 24 | 288 | 137.4337
RC-05 | Lighting | Candelabra LED | Single-Family | 10 | 15 | 150 | 44.2068 |  |  | Targets
RC-05 | Lighting | Globe LED - 40W Replacement | Single-Family | 12 | 24 | 288 | 68.7168 |  |  | County | Year 1 | Term Total
RC-05 | Lighting | Globe LED - 60W Replacement | Single-Family | 12 | 24 | 288 | 107.1204 |  | 343.8984 | Broward | 10000000 | 50000000
[6 empty] | 1730 | 714.8246 |  | 343.8984 | Miami-Dade | 10000000 | 50000000
| Assessment | Energy Assessment | Single-Family | 150 | 2 | 300 | 0 |  | 343.8984 | Palm Beach | 10000000 | 50000000
| Assessment | Energy Audit - Tier 1 | Single-Family | 375 | 4 | 1500 | 0 |  | 206.339 | Monroe | 6000000 | 30000000
| Assessment | Energy Audit - Tier 2 | Single-Family | 475 | 5 | 2375 | 0 |  |  |  | 36000000
| Assessment | Energy Audit - Tier 3 | Single-Family | 525 | 1 | 525 | 0
[6 empty] | 4700 | 0 |  |  | Single-Family | 60%
| N&R Measures | Custom | Single-Family | 12130.5444 | 4 | 48522.1774 | 0 |  |  | County | Year 1 | SF Term Subtotal
|  |  |  | 12130.5444 |  | 48522.1774 | 0 |  |  | Broward | 6000000 | 30000000
[5 empty] | Subtotal: | 242610.8872 | 7143.505 |  |  | Miami-Dade | 6000000 | 30000000
[5 empty] | Total: | 295833.0647 | 714.3505 | per unit |  | Palm Beach | 6000000 | 30000000
[5 empty] | Av. Sub per Unit: | 24261.0887 |  |  |  | Monroe | 3600000 | 18000000
[5 empty] | Av. Total per Unit: | 29583.3065 |  |  |  |  | 21600000
|  | SF Home Model 2 - Mobile Home (10) |  | Measure Cost | Qty | Subtotal | Bill Savings |  |  | Multi-Family | 40%
RC-01 | Envelope | Basic Enclosure Upgrade | Single-Family | 11963.1728 | 9 | 107668.5549 | 2021.8341 |  |  | County | Year 1 | SF Term Subtotal
RC-03 | HVAC | Medium Efficiency A/C | Single-Family | 9091.0605 | 6 | 54546.3627 | 1787.5953 |  |  | Broward | 4000000 | 20000000
RC-03 | HVAC | Medium Efficiency Heat Pump | Single-Family | 13829.0839 | 4 | 55316.3355 | 1508.3611 |  |  | Miami-Dade | 4000000 | 20000000
RC-04 | DHW | Heat Pump Water Heater | Single-Family | 3768.3883 | 2 | 7536.7766 | 367.0939 |  |  | Palm Beach | 4000000 | 20000000
R-01 | Appliance | Induction Range | Single-Family | 1300 | 5 | 6500 | 67.6327 |  |  | Monroe | 2400000 | 12000000
R-01 | Appliance | Heat Pump Dryer | Single-Family | 1000 | 1 | 1000 | 40.6641 |  |  |  | 14400000
|  |  |  | 9 |  | 232568.0297 | 5793.1812
RC-05 | Lighting | Standard LED - 60W Replacement | Single-Family | 9 | 54 | 486 | 231.8809
RC-05 | Lighting | Standard LED - 75W Replacement | Single-Family | 11 | 15 | 165 | 80.8396
RC-05 | Lighting | Standard LED - 100W Replacment | Single-Family | 12 | 15 | 180 | 107.3594
RC-05 | Lighting | Reflector LED | Single-Family | 12 | 10 | 120 | 57.264
RC-05 | Lighting | Candelabra LED | Single-Family | 10 | 10 | 100 | 29.4712
RC-05 | Lighting | Globe LED - 40W Replacement | Single-Family | 12 | 24 | 288 | 68.7168
RC-05 | Lighting | Globe LED - 60W Replacement | Single-Family | 12 | 24 | 288 | 107.1204
[6 empty] | 1627 | 682.6523
| Assessment | Energy Assessment | Single-Family | 150 | 2 | 300 | 0
| Assessment | Energy Audit - Tier 1 | Single-Family | 375 | 4 | 1500 | 0
| Assessment | Energy Audit - Tier 2 | Single-Family | 475 | 5 | 2375 | 0
| Assessment | Energy Audit - Tier 3 | Single-Family | 525 | 1 | 525 | 0
[6 empty] | 4700 | 0
| N&R Measures | Custom | Single-Family | 11709.7515 | 4 | 46839.0059 | 0
|  |  |  | 11709.7515 |  | 46839.0059
[5 empty] | Subtotal: | 234195.0297 | 6475.8336
[5 empty] | Total: | 285734.0356 | 647.5834 | per unit
[5 empty] | Av. Sub per Unit: | 23419.503
[5 empty] | Av. per Unit: | 28573.4036
|  | SF Model Average |  | Measure Cost | Qty | Subtotal | Bill Savings
RC-01 | Envelope | Basic Enclosure Upgrade | Single-Family | 11963.1728 | 9 | 107668.5549 | 2021.8341
RC-03 | HVAC | Medium Efficiency A/C | Single-Family | 9091.0605 | 6 | 54546.3627 | 1787.5953
RC-03 | HVAC | Medium Efficiency Heat Pump | Single-Family | 13829.0839 | 3.5 | 48401.7935 | 1319.8159
RC-04 | DHW | Heat Pump Water Heater | Single-Family | 3768.3883 | 4.5 | 16957.7473 | 825.9613
R-01 | Appliance | Induction Range | Single-Family | 1300 | 5.5 | 7150 | 74.396
R-01 | Appliance | Heat Pump Dryer | Single-Family | 1000 | 2 | 2000 | 81.3282
|  |  |  | 11 |  | 236724.4585 | 6110.9308
RC-05 | Lighting | Standard LED - 60W Replacement | Single-Family | 9 | 54 | 486 | 231.8809
RC-05 | Lighting | Standard LED - 75W Replacement | Single-Family | 11 | 12.5 | 137.5 | 67.3663
RC-05 | Lighting | Standard LED - 100W Replacment | Single-Family | 12 | 12.5 | 150 | 89.4662
RC-05 | Lighting | Reflector LED | Single-Family | 12 | 17 | 204 | 97.3488
RC-05 | Lighting | Candelabra LED | Single-Family | 10 | 12.5 | 125 | 36.839
RC-05 | Lighting | Globe LED - 40W Replacement | Single-Family | 12 | 24 | 288 | 68.7168
RC-05 | Lighting | Globe LED - 60W Replacement | Single-Family | 12 | 24 | 288 | 107.1204
[6 empty] | 1678.5 | 698.7385
| Assessment | Energy Assessment | Single-Family | 150 | 2 | 300 | 0
| Assessment | Energy Audit - Tier 1 | Single-Family | 375 | 4 | 1500 | 0
| Assessment | Energy Audit - Tier 2 | Single-Family | 475 | 5 | 2375 | 0
| Assessment | Energy Audit - Tier 3 | Single-Family | 525 | 1 | 525 | 0
[6 empty] | 4700 | 0
| N&R Measures | Custom | Single-Family | 11920.1479 | 4 | 47680.5917 | 0
|  |  |  | 11920.1479 |  | 47680.5917 | 0
[5 empty] | Subtotal: | 238402.9585 | 6809.6693
[5 empty] | Total: | 290783.5502 | 680.9669 | per unit
[5 empty] | Av. Sub per Unit: | 23840.2958
[5 empty] | Av. Total per Unit: | 29078.355

## REEP MF Projections
[13 empty] | 100% | BENCHMARK YEAR | [10 empty] | 50% | YEAR 1 - RAMP UP - 50% of BENCHMARK (10% of TOTAL PROGRAM) | [10 empty] | 150% | YEAR 2 - PEAK PRODUCTION - 150% of BENCHMARK (30% of TOTAL PROGRAM)2 | [10 empty] | 150% | YEAR 3 - PEAK PRODUCTION - 150% of BENCHMARK (30% of TOTAL PROGRAM) | [10 empty] | 100% | YEAR 4 - POST PEAK PRODUCTION - 100% of BENCHMARK (20% of TOTAL PROGRAM) | [10 empty] | 50% | YEAR 4 - POST PEAK PRODUCTION - 100% of BENCHMARK (20% of TOTAL PROGRAM)
[10 empty] | Annual Summary |  |  | Broward |  |  | Palm Beach |  |  | Miami-Dade |  |  | Monroe |  |  | Broward |  |  | Palm Beach |  |  | Miami-Dade |  |  | Monroe |  |  | Broward |  |  | Palm Beach |  |  | Miami-Dade |  |  | Monroe |  |  | Broward |  |  | Palm Beach |  |  | Miami-Dade |  |  | Monroe |  |  | Broward |  |  | Palm Beach |  |  | Miami-Dade |  |  | Monroe |  |  | Broward |  |  | Palm Beach |  |  | Miami-Dade |  |  | Monroe
PCAP Measure Code | Category | Upgrade Option | Housing Type | Adjusted Upfront Cost Median ($) | Adjusted Emissions Reductions (kg CO2e) | EUL - Expect Useful Life (Years) | Adjusted Annual Bill Savings per HH Served ($) | Adjusted Lifetime Bill Savings ($) Saved Per $ Spent | Adjusted Lifetime Emissions (kg CO2e) Saved Per $ Spent | Estimated Annual Quantity | Estimated Annual Upfront Cost ($) | Estimated Annual Emissions Reductions (kg CO2e) | Estimated Annual Quantity | Estimated Annual Upfront Cost ($) | Estimated Annual Emissions Reductions (kg CO2e) | Estimated Annual Quantity | Estimated Annual Upfront Cost ($) | Estimated Annual Emissions Reductions (kg CO2e) | Estimated Annual Quantity | Estimated Annual Upfront Cost ($) | Estimated Annual Emissions Reductions (kg CO2e) | Estimated Annual Quantity | Estimated Annual Upfront Cost ($) | Estimated Annual Emissions Reductions (kg CO2e) | Estimated Annual Quantity | Estimated Annual Upfront Cost ($) | Estimated Annual Emissions Reductions (kg CO2e) | Estimated Annual Quantity | Estimated Annual Upfront Cost ($) | Estimated Annual Emissions Reductions (kg CO2e) | Estimated Annual Quantity | Estimated Annual Upfront Cost ($) | Estimated Annual Emissions Reductions (kg CO2e) | Estimated Annual Quantity | Estimated Annual Upfront Cost ($) | Estimated Annual Emissions Reductions (kg CO2e) | Estimated Annual Quantity | Estimated Annual Upfront Cost ($) | Estimated Annual Emissions Reductions (kg CO2e) | Estimated Annual Quantity | Estimated Annual Upfront Cost ($) | Estimated Annual Emissions Reductions (kg CO2e) | Estimated Annual Quantity | Estimated Annual Upfront Cost ($) | Estimated Annual Emissions Reductions (kg CO2e) | Estimated Annual Quantity | Estimated Annual Upfront Cost ($) | Estimated Annual Emissions Reductions (kg CO2e) | Estimated Annual Quantity | Estimated Annual Upfront Cost ($) | Estimated Annual Emissions Reductions (kg CO2e) | Estimated Annual Quantity | Estimated Annual Upfront Cost ($) | Estimated Annual Emissions Reductions (kg CO2e) | Estimated Annual Quantity | Estimated Annual Upfront Cost ($) | Estimated Annual Emissions Reductions (kg CO2e) | Estimated Annual Quantity | Estimated Annual Upfront Cost ($) | Estimated Annual Emissions Reductions (kg CO2e) | Estimated Annual Quantity | Estimated Annual Upfront Cost ($) | Estimated Annual Emissions Reductions (kg CO2e) | Estimated Annual Quantity | Estimated Annual Upfront Cost ($) | Estimated Annual Emissions Reductions (kg CO2e) | Estimated Annual Quantity | Estimated Annual Upfront Cost ($) | Estimated Annual Emissions Reductions (kg CO2e) | Estimated Annual Quantity | Estimated Annual Upfront Cost ($) | Estimated Annual Emissions Reductions (kg CO2e) | Estimated Annual Quantity | Estimated Annual Upfront Cost ($) | Estimated Annual Emissions Reductions (kg CO2e) | Estimated Annual Quantity | Estimated Annual Upfront Cost ($) | Estimated Annual Emissions Reductions (kg CO2e) | Estimated Annual Quantity | Estimated Annual Upfront Cost ($) | Estimated Annual Emissions Reductions (kg CO2e) | Estimated Annual Quantity | Estimated Annual Upfront Cost ($) | Estimated Annual Emissions Reductions (kg CO2e)
RC-01 | Envelope | Basic Enclosure | Multi-Family | 6416.4992 | 101.6081 | 13 | 77.8482 | 0.16064 | 0.20963 | 459.968 | 2951384.2819 | 46736.4759 | 127.7791 | 819894.5535 | 12983.393 | 127.7791 | 819894.5535 | 12983.393 | 127.7791 | 819894.5535 | 12983.393 | 76.6767 | 491995.7598 | 7790.9705 | 63.8896 | 409947.2768 | 6491.6965 | 63.8896 | 409947.2768 | 6491.6965 | 63.8896 | 409947.2768 | 6491.6965 | 76.6767 | 491995.7598 | 7790.9705 | 191.6687 | 1229841.8303 | 19475.0895 | 191.6687 | 1229841.8303 | 19475.0895 | 191.6687 | 1229841.8303 | 19475.0895 | 76.6767 | 491995.7598 | 7790.9705 | 191.6687 | 1229841.8303 | 19475.0895 | 191.6687 | 1229841.8303 | 19475.0895 | 191.6687 | 1229841.8303 | 19475.0895 | 76.6767 | 491995.7598 | 7790.9705 | 127.7791 | 819894.5535 | 12983.393 | 127.7791 | 819894.5535 | 12983.393 | 127.7791 | 819894.5535 | 12983.393 | 76.6767 | 491995.7598 | 7790.9705 | 63.8896 | 409947.2768 | 6491.6965 | 63.8896 | 409947.2768 | 6491.6965 | 63.8896 | 409947.2768 | 6491.6965 | 76.6767 | 491995.7598 | 7790.9705
RC-03 | HVAC | Medium Efficiency A/C | Multi-Family | 8159.1545 | 206.1282 | 14 | 158.5282 | 1.9936 | 2.6056 | 476.5952 | 3888613.8758 | 98239.7066 | 132.3981 | 1080256.9347 | 27290.9905 | 132.3981 | 1080256.9347 | 27290.9905 | 132.3981 | 1080256.9347 | 27290.9905 | 79.4484 | 648231.9331 | 16376.5591 | 66.1991 | 540128.4674 | 13645.4953 | 66.1991 | 540128.4674 | 13645.4953 | 66.1991 | 540128.4674 | 13645.4953 | 79.4484 | 648231.9331 | 16376.5591 | 198.5972 | 1620385.4021 | 40936.4858 | 198.5972 | 1620385.4021 | 40936.4858 | 198.5972 | 1620385.4021 | 40936.4858 | 79.4484 | 648231.9331 | 16376.5591 | 198.5972 | 1620385.4021 | 40936.4858 | 198.5972 | 1620385.4021 | 40936.4858 | 198.5972 | 1620385.4021 | 40936.4858 | 79.4484 | 648231.9331 | 16376.5591 | 132.3981 | 1080256.9347 | 27290.9905 | 132.3981 | 1080256.9347 | 27290.9905 | 132.3981 | 1080256.9347 | 27290.9905 | 79.4484 | 648231.9331 | 16376.5591 | 66.1991 | 540128.4674 | 13645.4953 | 66.1991 | 540128.4674 | 13645.4953 | 66.1991 | 540128.4674 | 13645.4953 | 79.4484 | 648231.9331 | 16376.5591
RC-03 | HVAC | Medium Efficiency Heat Pump | Multi-Family | 11184.8583 | 245.2736 | 14 | 188.9587 | 5 | 6.5404 | 318.1248 | 3558180.8048 | 78027.6199 | 88.3751 | 988462.6276 | 21676.0728 | 88.3751 | 988462.6276 | 21676.0728 | 88.3751 | 988462.6276 | 21676.0728 | 53.0314 | 593148.7402 | 13007.2042 | 44.1875 | 494231.3138 | 10838.0364 | 44.1875 | 494231.3138 | 10838.0364 | 44.1875 | 494231.3138 | 10838.0364 | 26.5157 | 296574.3701 | 6503.6021 | 132.5626 | 1482693.9414 | 32514.1092 | 132.5626 | 1482693.9414 | 32514.1092 | 132.5626 | 1482693.9414 | 32514.1092 | 79.5471 | 889723.1102 | 19510.8064 | 132.5626 | 1482693.9414 | 32514.1092 | 132.5626 | 1482693.9414 | 32514.1092 | 132.5626 | 1482693.9414 | 32514.1092 | 79.5471 | 889723.1102 | 19510.8064 | 88.3751 | 988462.6276 | 21676.0728 | 88.3751 | 988462.6276 | 21676.0728 | 88.3751 | 988462.6276 | 21676.0728 | 53.0314 | 593148.7402 | 13007.2042 | 44.1875 | 494231.3138 | 10838.0364 | 44.1875 | 494231.3138 | 10838.0364 | 44.1875 | 494231.3138 | 10838.0364 | 26.5157 | 296574.3701 | 6503.6021
RC-04 | DHW | Heat Pump Water Heater | Multi-Family | 3782.3713 | 200.5352 | 10 | 132.2924 | 0.34487 | 0.53595 | 232.48 | 879325.6806 | 46620.4307 | 64.5829 | 244276.6741 | 12951.1556 | 64.5829 | 244276.6741 | 12951.1556 | 64.5829 | 244276.6741 | 12951.1556 | 38.7544 | 146583.591 | 7771.6258 | 32.2915 | 122138.337 | 6475.5778 | 32.2915 | 122138.337 | 6475.5778 | 32.2915 | 122138.337 | 6475.5778 | 19.3772 | 73291.7955 | 3885.8129 | 96.8744 | 366415.0111 | 19426.7335 | 96.8744 | 366415.0111 | 19426.7335 | 96.8744 | 366415.0111 | 19426.7335 | 58.1316 | 219875.3864 | 11657.4387 | 96.8744 | 366415.0111 | 19426.7335 | 96.8744 | 366415.0111 | 19426.7335 | 96.8744 | 366415.0111 | 19426.7335 | 58.1316 | 219875.3864 | 11657.4387 | 64.5829 | 244276.6741 | 12951.1556 | 64.5829 | 244276.6741 | 12951.1556 | 64.5829 | 244276.6741 | 12951.1556 | 38.7544 | 146583.591 | 7771.6258 | 32.2915 | 122138.337 | 6475.5778 | 32.2915 | 122138.337 | 6475.5778 | 32.2915 | 122138.337 | 6475.5778 | 19.3772 | 73291.7955 | 3885.8129
R-01 | Appliance | Induction Range | Multi-Family | 1300 | 24.4089 | 14 | 11.4379 | 0.1205 | 0.26723 | 697.44 | 906672 | 17023.7152 | 193.7488 | 251873.4816 | 4729.1881 | 193.7488 | 251873.4816 | 4729.1881 | 193.7488 | 251873.4816 | 4729.1881 | 116.2632 | 151142.2224 | 2837.8533 | 96.8744 | 125936.7408 | 2364.594 | 96.8744 | 125936.7408 | 2364.594 | 96.8744 | 125936.7408 | 2364.594 | 58.1316 | 75571.1112 | 1418.9267 | 290.6232 | 377810.2224 | 7093.7821 | 290.6232 | 377810.2224 | 7093.7821 | 290.6232 | 377810.2224 | 7093.7821 | 174.3949 | 226713.3336 | 4256.78 | 290.6232 | 377810.2224 | 7093.7821 | 290.6232 | 377810.2224 | 7093.7821 | 290.6232 | 377810.2224 | 7093.7821 | 174.3949 | 226713.3336 | 4256.78 | 193.7488 | 251873.4816 | 4729.1881 | 193.7488 | 251873.4816 | 4729.1881 | 193.7488 | 251873.4816 | 4729.1881 | 116.2632 | 151142.2224 | 2837.8533 | 96.8744 | 125936.7408 | 2364.594 | 96.8744 | 125936.7408 | 2364.594 | 96.8744 | 125936.7408 | 2364.594 | 58.1316 | 75571.1112 | 1418.9267
R-01 | Appliance | Heat Pump Dryer | Multi-Family | 1000 | 42.1049 | 13 | 31.9678 | 0.41957 | 0.54139 | 78.496 | 78496 | 3305.0658 | 21.8062 | 21806.1888 | 918.1473 | 21.8062 | 21806.1888 | 918.1473 | 21.8062 | 21806.1888 | 918.1473 | 13.0853 | 13085.2832 | 550.9545 | 10.9031 | 10903.0944 | 459.0736 | 10.9031 | 10903.0944 | 459.0736 | 10.9031 | 10903.0944 | 459.0736 | 6.5426 | 6542.6416 | 275.4772 | 32.7093 | 32709.2832 | 1377.2209 | 32.7093 | 32709.2832 | 1377.2209 | 32.7093 | 32709.2832 | 1377.2209 | 19.6279 | 19627.9248 | 826.4317 | 32.7093 | 32709.2832 | 1377.2209 | 32.7093 | 32709.2832 | 1377.2209 | 32.7093 | 32709.2832 | 1377.2209 | 19.6279 | 19627.9248 | 826.4317 | 21.8062 | 21806.1888 | 918.1473 | 21.8062 | 21806.1888 | 918.1473 | 21.8062 | 21806.1888 | 918.1473 | 13.0853 | 13085.2832 | 550.9545 | 10.9031 | 10903.0944 | 459.0736 | 10.9031 | 10903.0944 | 459.0736 | 10.9031 | 10903.0944 | 459.0736 | 6.5426 | 6542.6416 | 275.4772
[10 empty] | Subtotal: | 12262672.6431 | 289953.0142 | 628.6903 | 3406570.4603 | 80548.9474 | 628.6903 | 3406570.4603 | 80548.9474 | 628.6903 | 3406570.4603 | 80548.9474 | 377.2594 | 2044187.5296 | 48335.1675 | 314.3451 | 1703285.2301 | 40274.4737 | 314.3451 | 1703285.2301 | 40274.4737 | 314.3451 | 1703285.2301 | 40274.4737 | 266.6923 | 1592207.6112 | 36251.3486 | 943.0354 | 5109855.6904 | 120823.421 | 943.0354 | 5109855.6904 | 120823.421 | 943.0354 | 5109855.6904 | 120823.421 | 487.8266 | 2496167.448 | 60418.9864 | 943.0354 | 5109855.6904 | 120823.421 | 943.0354 | 5109855.6904 | 120823.421 | 943.0354 | 5109855.6904 | 120823.421 | 487.8266 | 2496167.448 | 60418.9864 | 628.6903 | 3406570.4603 | 80548.9474 | 628.6903 | 3406570.4603 | 80548.9474 | 628.6903 | 3406570.4603 | 80548.9474 | 377.2594 | 2044187.5296 | 48335.1675 | 314.3451 | 1703285.2301 | 40274.4737 | 314.3451 | 1703285.2301 | 40274.4737 | 314.3451 | 1703285.2301 | 40274.4737 | 266.6923 | 1592207.6112 | 36251.3486
RC-05 | Lighting | Standard LED - 60W Replacement | Multi-Family | 9 | 5.5687 | 16.3 | 4.2941 | 7.7771 | 10.0855 | 4463.616 | 40172.544 | 24856.3753 | 1239.9925 | 11159.9327 | 6905.1011 | 1239.9925 | 11159.9327 | 6905.1011 | 1239.9925 | 11159.9327 | 6905.1011 | 744.0848 | 6696.7631 | 4143.5578 | 619.9963 | 5579.9664 | 3452.5505 | 619.9963 | 5579.9664 | 3452.5505 | 619.9963 | 5579.9664 | 3452.5505 | 372.0424 | 3348.3815 | 2071.7789 | 1859.9888 | 16739.8991 | 10357.6516 | 1859.9888 | 16739.8991 | 10357.6516 | 1859.9888 | 16739.8991 | 10357.6516 | 1116.1272 | 10045.1446 | 6215.3366 | 1859.9888 | 16739.8991 | 10357.6516 | 1859.9888 | 16739.8991 | 10357.6516 | 1859.9888 | 16739.8991 | 10357.6516 | 1116.1272 | 10045.1446 | 6215.3366 | 1239.9925 | 11159.9327 | 6905.1011 | 1239.9925 | 11159.9327 | 6905.1011 | 1239.9925 | 11159.9327 | 6905.1011 | 744.0848 | 6696.7631 | 4143.5578 | 619.9963 | 5579.9664 | 3452.5505 | 619.9963 | 5579.9664 | 3452.5505 | 619.9963 | 5579.9664 | 3452.5505 | 372.0424 | 3348.3815 | 2071.7789
RC-05 | Lighting | Standard LED - 75W Replacement | Multi-Family | 11 | 6.989 | 16.3 | 5.3893 | 7.986 | 10.3564 | 1301.888 | 14320.768 | 9098.8413 | 361.6645 | 3978.3094 | 2527.6581 | 361.6645 | 3978.3094 | 2527.6581 | 361.6645 | 3978.3094 | 2527.6581 | 217.0247 | 2387.272 | 1516.7768 | 180.8322 | 1989.1547 | 1263.829 | 180.8322 | 1989.1547 | 1263.829 | 180.8322 | 1989.1547 | 1263.829 | 108.5124 | 1193.636 | 758.3884 | 542.4967 | 5967.464 | 3791.4871 | 542.4967 | 5967.464 | 3791.4871 | 542.4967 | 5967.464 | 3791.4871 | 325.5371 | 3580.908 | 2275.1653 | 542.4967 | 5967.464 | 3791.4871 | 542.4967 | 5967.464 | 3791.4871 | 542.4967 | 5967.464 | 3791.4871 | 325.5371 | 3580.908 | 2275.1653 | 361.6645 | 3978.3094 | 2527.6581 | 361.6645 | 3978.3094 | 2527.6581 | 361.6645 | 3978.3094 | 2527.6581 | 217.0247 | 2387.272 | 1516.7768 | 180.8322 | 1989.1547 | 1263.829 | 180.8322 | 1989.1547 | 1263.829 | 180.8322 | 1989.1547 | 1263.829 | 108.5124 | 1193.636 | 758.3884
RC-05 | Lighting | Standard LED - 100W Replacment | Multi-Family | 12 | 9.2817 | 16.3 | 7.1573 | 9.722 | 12.6077 | 1301.888 | 15622.656 | 12083.7607 | 361.6645 | 4339.9738 | 3356.8687 | 361.6645 | 4339.9738 | 3356.8687 | 361.6645 | 4339.9738 | 3356.8687 | 217.0247 | 2604.2968 | 2014.3629 | 180.8322 | 2169.9869 | 1678.4344 | 180.8322 | 2169.9869 | 1678.4344 | 180.8322 | 2169.9869 | 1678.4344 | 108.5124 | 1302.1484 | 1007.1815 | 542.4967 | 6509.9608 | 5035.3031 | 542.4967 | 6509.9608 | 5035.3031 | 542.4967 | 6509.9608 | 5035.3031 | 325.5371 | 3906.4451 | 3021.5444 | 542.4967 | 6509.9608 | 5035.3031 | 542.4967 | 6509.9608 | 5035.3031 | 542.4967 | 6509.9608 | 5035.3031 | 325.5371 | 3906.4451 | 3021.5444 | 361.6645 | 4339.9738 | 3356.8687 | 361.6645 | 4339.9738 | 3356.8687 | 361.6645 | 4339.9738 | 3356.8687 | 217.0247 | 2604.2968 | 2014.3629 | 180.8322 | 2169.9869 | 1678.4344 | 180.8322 | 2169.9869 | 1678.4344 | 180.8322 | 2169.9869 | 1678.4344 | 108.5124 | 1302.1484 | 1007.1815
RC-05 | Lighting | Reflector LED | Multi-Family | 12 | 7.4261 | 16.3 | 5.7264 | 7.7784 | 10.0871 | 1487.872 | 17854.464 | 11049.1075 | 413.3308 | 4959.9701 | 3069.4421 | 413.3308 | 4959.9701 | 3069.4421 | 413.3308 | 4959.9701 | 3069.4421 | 248.0283 | 2976.3391 | 1841.8862 | 206.6654 | 2479.985 | 1534.721 | 206.6654 | 2479.985 | 1534.721 | 206.6654 | 2479.985 | 1534.721 | 124.0141 | 1488.1696 | 920.9431 | 619.9963 | 7439.9551 | 4604.1631 | 619.9963 | 7439.9551 | 4604.1631 | 619.9963 | 7439.9551 | 4604.1631 | 372.0424 | 4464.5087 | 2762.8293 | 619.9963 | 7439.9551 | 4604.1631 | 619.9963 | 7439.9551 | 4604.1631 | 619.9963 | 7439.9551 | 4604.1631 | 372.0424 | 4464.5087 | 2762.8293 | 413.3308 | 4959.9701 | 3069.4421 | 413.3308 | 4959.9701 | 3069.4421 | 413.3308 | 4959.9701 | 3069.4421 | 248.0283 | 2976.3391 | 1841.8862 | 206.6654 | 2479.985 | 1534.721 | 206.6654 | 2479.985 | 1534.721 | 206.6654 | 2479.985 | 1534.721 | 124.0141 | 1488.1696 | 920.9431
RC-05 | Lighting | Candelabra LED | Multi-Family | 10 | 3.8219 | 16.3 | 2.9471 | 4.8038 | 6.2297 | 929.92 | 9299.2 | 3554.0473 | 258.3318 | 2583.3178 | 987.3143 | 258.3318 | 2583.3178 | 987.3143 | 258.3318 | 2583.3178 | 987.3143 | 155.0177 | 1550.1766 | 592.4597 | 129.1659 | 1291.6589 | 493.6572 | 129.1659 | 1291.6589 | 493.6572 | 129.1659 | 1291.6589 | 493.6572 | 77.5088 | 775.0883 | 296.2298 | 387.4977 | 3874.9766 | 1480.9715 | 387.4977 | 3874.9766 | 1480.9715 | 387.4977 | 3874.9766 | 1480.9715 | 232.5265 | 2325.265 | 888.6895 | 387.4977 | 3874.9766 | 1480.9715 | 387.4977 | 3874.9766 | 1480.9715 | 387.4977 | 3874.9766 | 1480.9715 | 232.5265 | 2325.265 | 888.6895 | 258.3318 | 2583.3178 | 987.3143 | 258.3318 | 2583.3178 | 987.3143 | 258.3318 | 2583.3178 | 987.3143 | 155.0177 | 1550.1766 | 592.4597 | 129.1659 | 1291.6589 | 493.6572 | 129.1659 | 1291.6589 | 493.6572 | 129.1659 | 1291.6589 | 493.6572 | 77.5088 | 775.0883 | 296.2298
RC-05 | Lighting | Globe LED - 40W Replacement | Multi-Family | 12 | 3.7131 | 16.3 | 2.8632 | 3.8892 | 5.0436 | 2231.808 | 26781.696 | 8286.8306 | 619.9963 | 7439.9551 | 2302.0816 | 619.9963 | 7439.9551 | 2302.0816 | 619.9963 | 7439.9551 | 2302.0816 | 372.0424 | 4464.5087 | 1381.4147 | 309.9981 | 3719.9776 | 1151.0408 | 309.9981 | 3719.9776 | 1151.0408 | 309.9981 | 3719.9776 | 1151.0408 | 186.0212 | 2232.2544 | 690.7073 | 929.9944 | 11159.9327 | 3453.1223 | 929.9944 | 11159.9327 | 3453.1223 | 929.9944 | 11159.9327 | 3453.1223 | 558.0636 | 6696.7631 | 2072.122 | 929.9944 | 11159.9327 | 3453.1223 | 929.9944 | 11159.9327 | 3453.1223 | 929.9944 | 11159.9327 | 3453.1223 | 558.0636 | 6696.7631 | 2072.122 | 619.9963 | 7439.9551 | 2302.0816 | 619.9963 | 7439.9551 | 2302.0816 | 619.9963 | 7439.9551 | 2302.0816 | 372.0424 | 4464.5087 | 1381.4147 | 309.9981 | 3719.9776 | 1151.0408 | 309.9981 | 3719.9776 | 1151.0408 | 309.9981 | 3719.9776 | 1151.0408 | 186.0212 | 2232.2544 | 690.7073
RC-05 | Lighting | Globe LED - 60W Replacement | Multi-Family | 12 | 5.7882 | 16.3 | 4.4634 | 6.0627 | 7.8623 | 2231.808 | 26781.696 | 12918.0698 | 619.9963 | 7439.9551 | 3588.6398 | 619.9963 | 7439.9551 | 3588.6398 | 619.9963 | 7439.9551 | 3588.6398 | 372.0424 | 4464.5087 | 2153.4422 | 309.9981 | 3719.9776 | 1794.3199 | 309.9981 | 3719.9776 | 1794.3199 | 309.9981 | 3719.9776 | 1794.3199 | 186.0212 | 2232.2544 | 1076.7211 | 929.9944 | 11159.9327 | 5382.9597 | 929.9944 | 11159.9327 | 5382.9597 | 929.9944 | 11159.9327 | 5382.9597 | 558.0636 | 6696.7631 | 3230.1634 | 929.9944 | 11159.9327 | 5382.9597 | 929.9944 | 11159.9327 | 5382.9597 | 929.9944 | 11159.9327 | 5382.9597 | 558.0636 | 6696.7631 | 3230.1634 | 619.9963 | 7439.9551 | 3588.6398 | 619.9963 | 7439.9551 | 3588.6398 | 619.9963 | 7439.9551 | 3588.6398 | 372.0424 | 4464.5087 | 2153.4422 | 309.9981 | 3719.9776 | 1794.3199 | 309.9981 | 3719.9776 | 1794.3199 | 309.9981 | 3719.9776 | 1794.3199 | 186.0212 | 2232.2544 | 1076.7211
[10 empty] | Subtotal: | 150833.024 | 81847.0325 | 3874.9766 | 41901.4141 | 22737.1056 | 3874.9766 | 41901.4141 | 22737.1056 | 3874.9766 | 41901.4141 | 22737.1056 | 2325.265 | 25143.8651 | 13643.9003 | 1937.4883 | 20950.707 | 11368.5528 | 1937.4883 | 20950.707 | 11368.5528 | 1937.4883 | 20950.707 | 11368.5528 | 1162.6325 | 12571.9326 | 6821.9502 | 5812.465 | 62852.1211 | 34105.6584 | 5812.465 | 62852.1211 | 34105.6584 | 5812.465 | 62852.1211 | 34105.6584 | 3487.8974 | 37715.7977 | 20465.8505 | 5812.465 | 62852.1211 | 34105.6584 | 5812.465 | 62852.1211 | 34105.6584 | 5812.465 | 62852.1211 | 34105.6584 | 3487.8974 | 37715.7977 | 20465.8505 | 3874.9766 | 41901.4141 | 22737.1056 | 3874.9766 | 41901.4141 | 22737.1056 | 3874.9766 | 41901.4141 | 22737.1056 | 2325.265 | 25143.8651 | 13643.9003 | 1937.4883 | 20950.707 | 11368.5528 | 1937.4883 | 20950.707 | 11368.5528 | 1937.4883 | 20950.707 | 11368.5528 | 1162.6325 | 12571.9326 | 6821.9502
| Assessment | Energy Assessment | Multi-Family | 150 | 0 | 0 | 0 | 0 | 0 | 497.1808 | 74577.12 | 0 | 138.1168 | 20717.5239 | 0 | 138.1168 | 20717.5239 | 0 | 138.1168 | 20717.5239 | 0 | 82.88 | 12432.0059 | 0 | 69.0584 | 10358.762 | 0 | 69.0584 | 10358.762 | 0 | 69.0584 | 10358.762 | 0 | 41.44 | 6216.003 | 0 | 207.1752 | 31076.2859 | 0 | 207.1752 | 31076.2859 | 0 | 207.1752 | 31076.2859 | 0 | 124.3201 | 18648.0089 | 0 | 207.1752 | 31076.2859 | 0 | 207.1752 | 31076.2859 | 0 | 207.1752 | 31076.2859 | 0 | 124.3201 | 18648.0089 | 0 | 138.1168 | 20717.5239 | 0 | 138.1168 | 20717.5239 | 0 | 138.1168 | 20717.5239 | 0 | 82.88 | 12432.0059 | 0 | 69.0584 | 10358.762 | 0 | 69.0584 | 10358.762 | 0 | 69.0584 | 10358.762 | 0 | 41.44 | 6216.003 | 0
| Assessment | Energy Audit - Tier 1 | Multi-Family | 375 | 0 | 0 | 0 | 0 | 0 | 192.3792 | 72142.2 | 0 | 53.4429 | 20041.1032 | 0 | 53.4429 | 20041.1032 | 0 | 53.4429 | 20041.1032 | 0 | 32.0696 | 12026.1047 | 0 | 26.7215 | 10020.5516 | 0 | 26.7215 | 10020.5516 | 0 | 26.7215 | 10020.5516 | 0 | 16.0348 | 6013.0524 | 0 | 80.1644 | 30061.6547 | 0 | 80.1644 | 30061.6547 | 0 | 80.1644 | 30061.6547 | 0 | 48.1044 | 18039.1571 | 0 | 80.1644 | 30061.6547 | 0 | 80.1644 | 30061.6547 | 0 | 80.1644 | 30061.6547 | 0 | 48.1044 | 18039.1571 | 0 | 53.4429 | 20041.1032 | 0 | 53.4429 | 20041.1032 | 0 | 53.4429 | 20041.1032 | 0 | 32.0696 | 12026.1047 | 0 | 26.7215 | 10020.5516 | 0 | 26.7215 | 10020.5516 | 0 | 26.7215 | 10020.5516 | 0 | 16.0348 | 6013.0524 | 0
| Assessment | Energy Audit - Tier 2 | Multi-Family | 475 | 0 | 0 | 0 | 0 | 0 | 192.3792 | 91380.12 | 0 | 53.4429 | 25385.3973 | 0 | 53.4429 | 25385.3973 | 0 | 53.4429 | 25385.3973 | 0 | 32.0696 | 15233.066 | 0 | 26.7215 | 12692.6987 | 0 | 26.7215 | 12692.6987 | 0 | 26.7215 | 12692.6987 | 0 | 16.0348 | 7616.533 | 0 | 80.1644 | 38078.096 | 0 | 80.1644 | 38078.096 | 0 | 80.1644 | 38078.096 | 0 | 48.1044 | 22849.599 | 0 | 80.1644 | 38078.096 | 0 | 80.1644 | 38078.096 | 0 | 80.1644 | 38078.096 | 0 | 48.1044 | 22849.599 | 0 | 53.4429 | 25385.3973 | 0 | 53.4429 | 25385.3973 | 0 | 53.4429 | 25385.3973 | 0 | 32.0696 | 15233.066 | 0 | 26.7215 | 12692.6987 | 0 | 26.7215 | 12692.6987 | 0 | 26.7215 | 12692.6987 | 0 | 16.0348 | 7616.533 | 0
| Assessment | Energy Audit - Tier 3 | Multi-Family | 525 | 0 | 0 | 0 | 0 | 0 | 65.6768 | 34480.32 | 0 | 18.245 | 9578.6329 | 0 | 18.245 | 9578.6329 | 0 | 18.245 | 9578.6329 | 0 | 10.9483 | 5747.8693 | 0 | 9.1225 | 4789.3164 | 0 | 9.1225 | 4789.3164 | 0 | 9.1225 | 4789.3164 | 0 | 5.4742 | 2873.9347 | 0 | 27.3675 | 14367.9493 | 0 | 27.3675 | 14367.9493 | 0 | 27.3675 | 14367.9493 | 0 | 16.4225 | 8621.804 | 0 | 27.3675 | 14367.9493 | 0 | 27.3675 | 14367.9493 | 0 | 27.3675 | 14367.9493 | 0 | 16.4225 | 8621.804 | 0 | 18.245 | 9578.6329 | 0 | 18.245 | 9578.6329 | 0 | 18.245 | 9578.6329 | 0 | 10.9483 | 5747.8693 | 0 | 9.1225 | 4789.3164 | 0 | 9.1225 | 4789.3164 | 0 | 9.1225 | 4789.3164 | 0 | 5.4742 | 2873.9347 | 0
[10 empty] | Subtotal: | 272579.76 | 0 | 263.2477 | 75722.6573 | 0 | 263.2477 | 75722.6573 | 0 | 263.2477 | 75722.6573 | 0 | 157.9676 | 45439.046 | 0 | 131.6239 | 37861.3287 | 0 | 131.6239 | 37861.3287 | 0 | 131.6239 | 37861.3287 | 0 | 78.9838 | 22719.523 | 0 | 394.8716 | 113583.986 | 0 | 394.8716 | 113583.986 | 0 | 394.8716 | 113583.986 | 0 | 236.9514 | 68158.569 | 0 | 394.8716 | 113583.986 | 0 | 394.8716 | 113583.986 | 0 | 394.8716 | 113583.986 | 0 | 236.9514 | 68158.569 | 0 | 263.2477 | 75722.6573 | 0 | 263.2477 | 75722.6573 | 0 | 263.2477 | 75722.6573 | 0 | 157.9676 | 45439.046 | 0 | 131.6239 | 37861.3287 | 0 | 131.6239 | 37861.3287 | 0 | 131.6239 | 37861.3287 | 0 | 78.9838 | 22719.523 | 0
| N&R Measures | Custom | Multi-Family | 6055.7971 | 0 | 0 | 0 | 0 | 0 | 281.7658 | 1706316.266 | 0 | 78.2745 | 474014.6587 | 0 | 78.2745 | 474014.6587 | 0 | 78.2745 | 474014.6587 | 0 | 46.9704 | 284442.9215 | 0 | 39.1373 | 237007.3293 | 0 | 39.1373 | 237007.3293 | 0 | 39.1373 | 237007.3293 | 0 | 23.4852 | 142221.4608 | 0 | 117.4118 | 711021.988 | 0 | 117.4118 | 711021.988 | 0 | 117.4118 | 711021.988 | 0 | 70.4555 | 426664.3823 | 0 | 117.4118 | 711021.988 | 0 | 117.4118 | 711021.988 | 0 | 117.4118 | 711021.988 | 0 | 70.4555 | 426664.3823 | 0 | 78.2745 | 474014.6587 | 0 | 78.2745 | 474014.6587 | 0 | 78.2745 | 474014.6587 | 0 | 46.9704 | 284442.9215 | 0 | 39.1373 | 237007.3293 | 0 | 39.1373 | 237007.3293 | 0 | 39.1373 | 237007.3293 | 0 | 23.4852 | 142221.4608 | 0
[10 empty] | Subtotal: | 1706316.266 | 0 | 78.2745 | 474014.6587 | 0 | 78.2745 | 474014.6587 | 0 | 78.2745 | 474014.6587 | 0 | 46.9704 | 284442.9215 | 0 | 39.1373 | 237007.3293 | 0 | 39.1373 | 237007.3293 | 0 | 39.1373 | 237007.3293 | 0 | 23.4852 | 142221.4608 | 0 | 117.4118 | 711021.988 | 0 | 117.4118 | 711021.988 | 0 | 117.4118 | 711021.988 | 0 | 70.4555 | 426664.3823 | 0 | 117.4118 | 711021.988 | 0 | 117.4118 | 711021.988 | 0 | 117.4118 | 711021.988 | 0 | 70.4555 | 426664.3823 | 0 | 78.2745 | 474014.6587 | 0 | 78.2745 | 474014.6587 | 0 | 78.2745 | 474014.6587 | 0 | 46.9704 | 284442.9215 | 0 | 39.1373 | 237007.3293 | 0 | 39.1373 | 237007.3293 | 0 | 39.1373 | 237007.3293 | 0 | 23.4852 | 142221.4608 | 0
[8 empty] | Est. Spend | 14375734.8698 | Annual Totals: | 14392401.6931 | 371800.0467 | 258.354 | 3998209.1903 | 103286.053 | 258.354 | 3998209.1903 | 103286.053 | 258.354 | 3998209.1903 | 103286.053 | 155.031 | 2399213.3622 | 61979.0678 | 129.177 | 1999104.5952 | 51643.0265 | 129.177 | 1999104.5952 | 51643.0265 | 129.177 | 1999104.5952 | 51643.0265 | 77.5155 | 1769720.5276 | 43073.2987 | 387.531 | 5997313.7855 | 154929.0795 | 387.531 | 5997313.7855 | 154929.0795 | 387.531 | 5997313.7855 | 154929.0795 | 232.5465 | 3028706.1969 | 80884.8369 | 387.531 | 5997313.7855 | 154929.0795 | 387.531 | 5997313.7855 | 154929.0795 | 387.531 | 5997313.7855 | 154929.0795 | 232.5465 | 3028706.1969 | 80884.8369 | 258.354 | 3998209.1903 | 103286.053 | 258.354 | 3998209.1903 | 103286.053 | 258.354 | 3998209.1903 | 103286.053 | 155.031 | 2399213.3622 | 61979.0678 | 129.177 | 1999104.5952 | 51643.0265 | 129.177 | 1999104.5952 | 51643.0265 | 129.177 | 1999104.5952 | 51643.0265 | 77.5155 | 1769720.5276 | 43073.2987
[8 empty] | Est. HHs | 929.92 | Target HHs: | 930 | 399.785
|  | MF Building Model 1 - 12-Unit Garden-Style |  | Measure Cost | Qty | Subtotal | Bill Savings | Garden | 576
RC-01 | Envelope | Basic Enclosure | Multi-Family | 6416.4992 | 4 | 25665.9966 | 311.3927 | Row | 160
RC-03 | HVAC | Medium Efficiency A/C | Multi-Family | 8159.1545 | 6 | 48954.9271 | 951.1691 | Midrise | 193.92 | Year 1 | 14392401.6931 | 371800.0467 | 244.311 | 3998209.1903 | 103286.053 | 244.311 | 3998209.1903 | 103286.053 | 244.311 | 3998209.1903 | 103286.053 | 197.16 | 2399213.3622 | 61979.0678
RC-03 | HVAC | Medium Efficiency Heat Pump | Multi-Family | 11184.8583 | 4 | 44739.4331 | 529.1698 |  |  | Year 2 | 14392401.6931 | 371800.0467 | 244.311 | 3998209.1903 | 103286.053 | 244.311 | 3998209.1903 | 103286.053 | 244.311 | 3998209.1903 | 103286.053 | 197.16 | 2399213.3622 | 61979.0678
RC-04 | DHW | Heat Pump Water Heater | Multi-Family | 3782.3713 | 3 | 11347.1139 | 12.8823 | % for N&R: | 13.75% | Year 3 | 14392401.6931 | 371800.0467 | 244.311 | 3998209.1903 | 103286.053 | 244.311 | 3998209.1903 | 103286.053 | 244.311 | 3998209.1903 | 103286.053 | 197.16 | 2399213.3622 | 61979.0678
R-01 | Appliance | Induction Range | Multi-Family | 1300 | 10 | 13000 | 57.264 |  |  | Year 4 | 14392401.6931 | 371800.0467 | 244.311 | 3998209.1903 | 103286.053 | 244.311 | 3998209.1903 | 103286.053 | 244.311 | 3998209.1903 | 103286.053 | 197.16 | 2399213.3622 | 61979.0678
R-01 | Appliance | Heat Pump Dryer | Multi-Family | 1000 | 0 | 0 | 0 |  |  | Year 5 | 14392401.6931 | 371800.0467 | 244.311 | 3998209.1903 | 103286.053 | 244.311 | 3998209.1903 | 103286.053 | 244.311 | 3998209.1903 | 103286.053 | 197.16 | 2399213.3622 | 61979.0678
[6 empty] | 143707.4707 | 1861.8779 |  |  | Grand Totals: | 71962008.4653 | 1859000.2335 | 1221.555 | 19991045.9517 | 516430.2649 | 1221.555 | 19991045.9517 | 516430.2649 | 1221.555 | 19991045.9517 | 516430.2649 | 985.8 | 11996066.8112 | 309895.3389
RC-05 | Lighting | Standard LED - 60W Replacement | Multi-Family | 9 | 72 | 648 | 309.1745
RC-05 | Lighting | Standard LED - 75W Replacement | Multi-Family | 11 | 24 | 264 | 129.3433 |  |  | Target HHs: | 4650 | 399.785
RC-05 | Lighting | Standard LED - 100W Replacment | Multi-Family | 12 | 24 | 288 | 171.775
RC-05 | Lighting | Reflector LED | Multi-Family | 12 | 12 | 144 | 68.7168
RC-05 | Lighting | Candelabra LED | Multi-Family | 10 | 0 | 0 | 0 |  |  | Targets
RC-05 | Lighting | Globe LED - 40W Replacement | Multi-Family | 12 | 48 | 576 | 137.4337 |  |  | County | Year 1 | Term Total
RC-05 | Lighting | Globe LED - 60W Replacement | Multi-Family | 12 | 96 | 1152 | 428.4817 |  |  | Broward | 10000000 | 50000000
[6 empty] | 3072 | 1244.9251 |  |  | Miami-Dade | 10000000 | 50000000
| Assessment | Energy Assessment | Multi-Family | 150 | 7 | 1050 | 0 |  |  | Palm Beach | 10000000 | 50000000
| Assessment | Energy Audit - Tier 1 | Multi-Family | 375 | 2 | 750 | 0 |  |  | Monroe | 6000000 | 30000000
| Assessment | Energy Audit - Tier 2 | Multi-Family | 475 | 2 | 950 | 0 |  |  |  | 36000000
| Assessment | Energy Audit - Tier 3 | Multi-Family | 525 | 1 | 525 | 0
[6 empty] | 3275 | 0 |  |  | Single-Family | 60%
| N&R Measures | Custom | Multi-Family | 58711.7883 | 1 | 58711.7883 | 0 |  |  | County | Year 1 | SF Term Subtotal
|  |  |  | 4892.649 |  | 58711.7883 | 0 |  |  | Broward | 6000000 | 30000000
[5 empty] | Subtotal: | 146779.4707 | 3106.8029 |  |  | Miami-Dade | 6000000 | 30000000
[5 empty] | Total: | 208766.259 | 3106.8029 |  | 8350650.3603 | Palm Beach | 6000000 | 30000000
[5 empty] | Av. per Unit: | 17397.1883 | 258.9002 |  |  | Monroe | 3600000 | 18000000
21600000
|  | MF Building Model 2 - 8-Unit Row Home |  | Measure Cost | Qty | Subtotal | Bill Savings
RC-01 | Envelope | Basic Enclosure | Multi-Family | 6416.4992 | 8 | 51331.9932 | 622.7853 |  |  | Multi-Family | 40%
RC-03 | HVAC | Medium Efficiency A/C | Multi-Family | 8159.1545 | 4 | 32636.618 | 634.1128 |  |  | County | Year 1 | SF Term Subtotal
RC-03 | HVAC | Medium Efficiency Heat Pump | Multi-Family | 11184.8583 | 4 | 44739.4331 | 529.1698 |  | 257.7738 | Broward | 4000000 | 20000000
RC-04 | DHW | Heat Pump Water Heater | Multi-Family | 3782.3713 | 4 | 15129.4852 | 17.1764 |  | 257.7738 | Miami-Dade | 4000000 | 20000000
R-01 | Appliance | Induction Range | Multi-Family | 1300 | 6 | 7800 | 34.3584 |  | 257.7738 | Palm Beach | 4000000 | 20000000
R-01 | Appliance | Heat Pump Dryer | Multi-Family | 1000 | 2 | 2000 | 8.9267 |  | 155.0177 | Monroe | 2400000 | 12000000
[6 empty] | 153637.5296 | 1846.5293 |  |  |  | 14400000
RC-05 | Lighting | Standard LED - 60W Replacement | Multi-Family | 9 | 48 | 432 | 206.1164
RC-05 | Lighting | Standard LED - 75W Replacement | Multi-Family | 11 | 8 | 88 | 43.1144
RC-05 | Lighting | Standard LED - 100W Replacment | Multi-Family | 12 | 8 | 96 | 57.2583
RC-05 | Lighting | Reflector LED | Multi-Family | 12 | 32 | 384 | 183.2449
RC-05 | Lighting | Candelabra LED | Multi-Family | 12 | 0 | 0 | 0
RC-05 | Lighting | Globe LED - 40W Replacement | Multi-Family | 12 | 32 | 384 | 91.6224
RC-05 | Lighting | Globe LED - 60W Replacement | Multi-Family | 12 | 32 | 384 | 142.8272
[6 empty] | 1768 | 724.1837
| Assessment | Energy Assessment | Multi-Family | 150 | 2 | 300 | 0
| Assessment | Energy Audit - Tier 1 | Multi-Family | 375 | 3 | 1125 | 0
| Assessment | Energy Audit - Tier 2 | Multi-Family | 475 | 3 | 1425 | 0
| Assessment | Energy Audit - Tier 3 | Multi-Family | 525 | 0 | 0 | 0
|  |  |  | 58711.7883 |  | 2850 | 0
| N&R Measures | Custom | Multi-Family | 62162.2118 | 1 | 62162.2118 | 0
|  |  |  | 7770.2765 |  | 62162.2118 | 0
[5 empty] | Subtotal: | 155405.5296 | 2570.713
[5 empty] | Total: | 220417.7415 | 2570.713 |  | 3526683.8632
[5 empty] | Av. per Unit: | 27552.2177 | 321.3391
|  | MF Building Model 3 - 32-Unit Mid-Rise |  | Measure Cost | Qty | Subtotal | Bill Savings
RC-01 | Envelope | Basic Enclosure | Multi-Family | 6416.4992 | 11 | 70581.4907 | 856.3298
RC-03 | HVAC | Medium Efficiency A/C | Multi-Family | 8159.1545 | 18 | 146864.7812 | 2853.5074
RC-03 | HVAC | Medium Efficiency Heat Pump | Multi-Family | 11184.8583 | 14 | 156588.016 | 1852.0942
RC-04 | DHW | Heat Pump Water Heater | Multi-Family | 3782.3713 | 8 | 30258.9704 | 34.3527
R-01 | Appliance | Induction Range | Multi-Family | 1300 | 24 | 31200 | 137.4337
R-01 | Appliance | Heat Pump Dryer | Multi-Family | 1000 | 0 | 0 | 0
[6 empty] | 435493.2583 | 5733.7178
RC-05 | Lighting | Standard LED - 60W Replacement | Multi-Family | 9 | 192 | 1728 | 824.4654
RC-05 | Lighting | Standard LED - 75W Replacement | Multi-Family | 11 | 32 | 352 | 172.4577
RC-05 | Lighting | Standard LED - 100W Replacment | Multi-Family | 12 | 32 | 384 | 229.0334
RC-05 | Lighting | Reflector LED | Multi-Family | 12 | 32 | 384 | 183.2449
RC-05 | Lighting | Candelabra LED | Multi-Family | 12 | 40 | 480 | 117.8848
RC-05 | Lighting | Globe LED - 40W Replacement | Multi-Family | 12 | 64 | 768 | 183.2449
RC-05 | Lighting | Globe LED - 60W Replacement | Multi-Family | 12 | 64 | 768 | 285.6545
[6 empty] | 4864 | 1995.9856
| Assessment | Energy Assessment | Multi-Family | 150 | 20 | 3000 | 0
| Assessment | Energy Audit - Tier 1 | Multi-Family | 375 | 6 | 2250 | 0
| Assessment | Energy Audit - Tier 2 | Multi-Family | 475 | 6 | 2850 | 0
| Assessment | Energy Audit - Tier 3 | Multi-Family | 525 | 0 | 0 | 0
|  |  |  | 62162.2118 |  | 8100 | 0
| N&R Measures | Custom | Multi-Family | 176142.9033 | 1 | 176142.9033 | 0
|  |  |  | 5504.4657 |  | 176142.9033 | 0
[5 empty] | Subtotal: | 440357.2583 | 7729.7034
[5 empty] | Total: | 624600.1616 | 7729.7034 |  | 2498400.6463
[5 empty] | Av. per Unit: | 19518.755 | 241.5532

## REEP Overview
REEP Single-Family - Overview | 2025 |  |  | 2026 |  |  | 2027 |  |  | 2028 |  |  | 2029 |  |  | 2025-2030 |  |  |  | 2025-2050
County | Est. Quantity of Households | Est. Annual Upfront Cost ($) | Est. GHG Reductions (kg CO2e) | Est. Quantity of Households | Est. Annual Upfront Cost ($) | Est. GHG Reductions (kg CO2e) | Est. Quantity of Households | Est. Annual Upfront Cost ($) | Est. GHG Reductions (kg CO2e) | Est. Quantity of Households | Est. Annual Upfront Cost ($) | Est. GHG Reductions (kg CO2e) | Est. Quantity of Households | Est. Annual Upfront Cost ($) | Est. GHG Reductions (kg CO2e) | Est. Quantity of Households | Est. Annual Upfront Cost ($) | Est. GHG Reductions (kg CO2e) | Est. GHG Reductions (tons CO2e) | Est. GHG Reductions (kg CO2e) | Est. GHG Reductions (tons CO2e)
Broward | 103.1778 | 3000474.4589 | 97788.1523 | 309.5333 | 9001423.3767 | 293364.457 | 309.5333 | 9001423.3767 | 293364.457 | 206.3556 | 6000948.9178 | 195576.3047 | 103.1778 | 3000474.4589 | 97788.1523 | 1031.7778 | 30004744.5891 | 3031432.7228 | 3031.4327 | 22589063.1921 | 22589.0632
Palm Beach | 103.1778 | 3000474.4589 | 97788.1523 | 309.5333 | 9001423.3767 | 293364.457 | 309.5333 | 9001423.3767 | 293364.457 | 206.3556 | 6000948.9178 | 195576.3047 | 103.1778 | 3000474.4589 | 97788.1523 | 1031.7778 | 30004744.5891 | 3031432.7228 | 3031.4327 | 22589063.1921 | 22589.0632
Miami-Dade | 103.1778 | 3000474.4589 | 97788.1523 | 309.5333 | 9001423.3767 | 293364.457 | 309.5333 | 9001423.3767 | 293364.457 | 206.3556 | 6000948.9178 | 195576.3047 | 103.1778 | 3000474.4589 | 97788.1523 | 1031.7778 | 30004744.5891 | 3031432.7228 | 3031.4327 | 22589063.1921 | 22589.0632
Monroe | 61.9141 | 1800500.6922 | 58679.9316 | 185.7423 | 5401502.0767 | 176039.7948 | 185.7423 | 5401502.0767 | 176039.7948 | 123.8282 | 3601001.3844 | 117359.8632 | 61.9141 | 1800500.6922 | 58679.9316 | 619.1409 | 18005006.9222 | 1819077.8793 | 1819.0779 | 13555064.1977 | 13555.0642
Subtotal: | 371.4474 | 10801924.0689 | 352044.3886 | 1114.3423 | 32405772.2068 | 1056133.1659 | 1114.3423 | 32405772.2068 | 1056133.1659 | 742.8948 | 21603848.1379 | 704088.7773 | 371.4474 | 10801924.0689 | 352044.3886 | 3714.4742 | 108019240.6895 | 10913376.0476 | 10913.376 | 81322253.7741 | 81322.2538
REEP Multi-Family - Overview | 2025 |  |  | 2026 |  |  | 2027 |  |  | 2028 |  |  | 2029 |  |  | 2025-2030 |  |  |  | 2025-2050
County | Est. Quantity of Households | Est. Annual Upfront Cost ($) | Est. GHG Reductions (kg CO2e) | Est. Quantity of Households | Est. Annual Upfront Cost ($) | Est. GHG Reductions (kg CO2e) | Est. Quantity of Households | Est. Annual Upfront Cost ($) | Est. GHG Reductions (kg CO2e) | Est. Quantity of Households | Est. Annual Upfront Cost ($) | Est. GHG Reductions (kg CO2e) | Est. Quantity of Households | Est. Annual Upfront Cost ($) | Est. GHG Reductions (kg CO2e) | Est. Quantity of Households | Est. Annual Upfront Cost ($) | Est. GHG Reductions (kg CO2e) | Est. GHG Reductions (tons CO2e) | Est. GHG Reductions (kg CO2e) | Est. GHG Reductions (tons CO2e)
Broward | 129.177 | 1999104.5952 | 51643.0265 | 387.531 | 5997313.7855 | 154929.0795 | 387.531 | 5997313.7855 | 154929.0795 | 258.354 | 3998209.1903 | 103286.053 | 129.177 | 1999104.5952 | 51643.0265 | 1291.77 | 19991045.9517 | 1600933.8211 | 1600.9338 | 11929539.1185 | 11929.5391
Miami-Dade | 129.177 | 1999104.5952 | 51643.0265 | 387.531 | 5997313.7855 | 154929.0795 | 387.531 | 5997313.7855 | 154929.0795 | 258.354 | 3998209.1903 | 103286.053 | 129.177 | 1999104.5952 | 51643.0265 | 1291.77 | 19991045.9517 | 1600933.8211 | 1600.9338 | 11929539.1185 | 11929.5391
Palm Beach | 129.177 | 1999104.5952 | 51643.0265 | 387.531 | 5997313.7855 | 154929.0795 | 387.531 | 5997313.7855 | 154929.0795 | 258.354 | 3998209.1903 | 103286.053 | 129.177 | 1999104.5952 | 51643.0265 | 1291.77 | 19991045.9517 | 1600933.8211 | 1600.9338 | 11929539.1185 | 11929.5391
Monroe | 77.5155 | 1769720.5276 | 43073.2987 | 232.5465 | 3028706.1969 | 80884.8369 | 232.5465 | 3028706.1969 | 80884.8369 | 155.031 | 2399213.3622 | 61979.0678 | 77.5155 | 1769720.5276 | 43073.2987 | 775.155 | 11996066.8112 | 948591.7859 | 948.5918 | 7146498.5644 | 7146.4986
Subtotal: | 465.0465 | 7767034.3131 | 198002.3782 | 1395.1395 | 21020647.5534 | 545672.0752 | 1395.1395 | 21020647.5534 | 545672.0752 | 930.093 | 14393840.9332 | 371837.2267 | 465.0465 | 7767034.3131 | 198002.3782 | 4650.465 | 71969204.6662 | 5751393.2491 | 5751.3932 | 42935115.9199 | 42935.1159
REEP COMBINED | 2025 |  |  | 2026 |  |  | 2027 |  |  | 2028 |  |  | 2029 |  |  | 2025-2030 |  |  |  | 2025-2050
County | Est. Quantity of Households | Est. Annual Upfront Cost ($) | Est. GHG Reductions (kg CO2e) | Est. Quantity of Households | Est. Annual Upfront Cost ($) | Est. GHG Reductions (kg CO2e) | Est. Quantity of Households | Est. Annual Upfront Cost ($) | Est. GHG Reductions (kg CO2e) | Est. Quantity of Households | Est. Annual Upfront Cost ($) | Est. GHG Reductions (kg CO2e) | Est. Quantity of Households | Est. Annual Upfront Cost ($) | Est. GHG Reductions (kg CO2e) | Est. Quantity of Households | Est. Annual Upfront Cost ($) | Est. GHG Reductions (kg CO2e) | Est. GHG Reductions (tons CO2e) | Est. GHG Reductions (kg CO2e) | Est. GHG Reductions (tons CO2e)
Broward | 232.3548 | 4999579.0541 | 149431.1788 | 697.0643 | 14998737.1622 | 448293.5365 | 697.0643 | 14998737.1622 | 448293.5365 | 464.7096 | 9999158.1081 | 298862.3577 | 232.3548 | 4999579.0541 | 149431.1788 | 2323.5478 | 49995790.5407 | 4632366.5439 | 4632.3665 | 34518602.3106 | 34518.6023
Miami-Dade | 232.3548 | 4999579.0541 | 149431.1788 | 697.0643 | 14998737.1622 | 448293.5365 | 697.0643 | 14998737.1622 | 448293.5365 | 464.7096 | 9999158.1081 | 298862.3577 | 232.3548 | 4999579.0541 | 149431.1788 | 2323.5478 | 49995790.5407 | 4632366.5439 | 4632.3665 | 34518602.3106 | 34518.6023
Palm Beach | 232.3548 | 4999579.0541 | 149431.1788 | 697.0643 | 14998737.1622 | 448293.5365 | 697.0643 | 14998737.1622 | 448293.5365 | 464.7096 | 9999158.1081 | 298862.3577 | 232.3548 | 4999579.0541 | 149431.1788 | 2323.5478 | 49995790.5407 | 4632366.5439 | 4632.3665 | 34518602.3106 | 34518.6023
Monroe | 139.4296 | 3570221.2198 | 101753.2303 | 418.2888 | 8430208.2736 | 256924.6316 | 418.2888 | 8430208.2736 | 256924.6316 | 278.8592 | 6000214.7467 | 179338.931 | 139.4296 | 3570221.2198 | 101753.2303 | 1394.2959 | 30001073.7334 | 2767669.6652 | 2767.6697 | 20701562.7621 | 20701.5628
Subtotal: | 836.4939 | 18568958.382 | 550046.7668 | 2509.4818 | 53426419.7602 | 1601805.2411 | 2509.4818 | 53426419.7602 | 1601805.2411 | 1672.9878 | 35997689.0711 | 1075926.004 | 836.4939 | 18568958.382 | 550046.7668 | 8364.9392 | 179988445.3556 | 16664769.2968 | 16664.7693 | 124257369.694 | 124257.3697
REEP Measure Overview | 2025 | 2026 | 2027 | 2028 | 2029 | 2025-2030
Single-Family
Households Served | 371.4474 | 1114.3423 | 1114.3423 | 742.8948 | 371.4474 | 3714.4742
Annual Bill Savings | 252943.4101 | 758830.2302 | 758830.2302 | 505886.8201 | 252943.4101 | 7841245.7121
Cumulative Emissions Reduction (kg CO2e) | 352044.3886 | 1056133.1659 | 1056133.1659 | 704088.7773 | 352044.3886 | 10913376.0476
Multi-Family
Households Served | 465.0465 | 1395.1395 | 1395.1395 | 930.093 | 465.0465 | 4650.465
Cumulative Bill Savings | 123691.4023 | 371074.2069 | 371074.2069 | 247382.8046 | 123691.4023 | 3834433.4709
Cumulative Emissions Reduction (kg CO2e) | 198002.3782 | 545672.0752 | 545672.0752 | 371837.2267 | 198002.3782 | 5751393.2491
REEP Measure Evaluation - Total | 2025 | 2026 | 2027 | 2028 | 2029 | 2025-2030 | 2025-2050
Households Served: | 836.4939 | 2509.4818 | 2509.4818 | 1672.9878 | 836.4939 | 8364.9392 | 8364.9392
Annual Bill Savings ($): | 376634.8124 | 1129904.4371 | 1129904.4371 | 753269.6247 | 376634.8124 | 11675679.183 | 87002641.6543
Annual Emissions Reduction (kg CO2e): | 550046.7668 | 1601805.2411 | 1601805.2411 | 1075926.004 | 550046.7668 | 16664769.2968 | 124257369.694
Annual Emissions Reduction (tons CO2e): | 550.0468 | 1601.8052 | 1601.8052 | 1075.926 | 550.0468 | 16664.7693 | 124257.3697
Annual Bill Savings per $ Spent: | 0.020283 | 0.021149 | 0.021149 | 0.020925 | 0.020283 | 0.064869 | 0.48338
Annual Emissions Reduction per $ Spent (tons CO2e/$): | 2.9622e-05 | 2.9982e-05 | 2.9982e-05 | 2.9889e-05 | 2.9622e-05 | 9.2588e-05 | 0.00069036
Av. Annual Bill Savings per Home ($): | 2025: 450.2541
Av. Annual Emissions Reduction per Home (tons CO2e): | 2025: 0.65756
Av. Cost per Metric Ton of CO2e Reduced ($/ton CO2e): | 2025: 33758.872; 2025-2030: 10800.5363; 2025-2050: 1448.5132

## SRP Rebate Budget Calculator
County Name | Annual Emissions Reductions (kg CO2e) | Annual Bill Savings | Upfront Cost Median | # Households | % LIDAC | # LIDAC Households (Min) | # Non-LIDAC Households (Max) | County Program Fund Weight | County Program Fund Proportion | LIDAC Subsidized Upfront Cost (For Homeowner) | Non-LIDAC Subsidized Upfront Cost (For Homeowner) | LIDAC Subsidized Upfront Cost (For Program) | Non-LIDAC Subsidized Upfront Cost (For Program) | # LIDAC Households Covered / Year | # Non-LIDAC Households Covered / Year | # Total Households Covered / Year | # Total Households Covered | Annual Emissions Reductions for Total Program (kg CO2e) | Annual Bill Savings for Total Program (kg CO2e) | % LIDAC Households Covered per Year | % Non-LIDAC Households Covered
Broward County, FL | 2389 | 1848 | 34875 | 237288 | 42.46% | 100752.4848 | 136535.5152 | 0.16667 | 0.2772 | 29061.3375 | 24412.5 | 5813.6625 | 10462.5 | 429.1271 | 0 | 429.1271 | 2145.6354 | 5125922.9444 | 3965134.199 | 2.13% | 0%
Miami-Dade County, FL | 2412 | 1867 | 35624 | 326150 | 70.79% | 230881.585 | 95268.415 | 0.16667 | 0.2772 | 29685.4792 | 24936.8 | 5938.5208 | 10687.2 | 420.1046 | 0 | 420.1046 | 2100.5231 | 5066461.6684 | 3921676.5899 | 0.9098% | 0%
Palm Beach County, FL | 2388 | 1848 | 32932 | 216949 | 33.5% | 72677.915 | 144271.085 | 0.16667 | 0.2772 | 27442.2356 | 23052.4 | 5489.7644 | 9879.6 | 454.4457 | 0 | 454.4457 | 2272.2287 | 5426082.0373 | 4199078.5615 | 3.126% | 0%
Monroe County, FL | 2532 | 1959 | 35624 | 16949 | 31.12% | 5274.5288 | 11674.4712 | 0.16667 | 0.1667 | 29685.4792 | 24936.8 | 5938.5208 | 10687.2 | 252.6387 | 0 | 252.6387 | 1263.1934 | 3198405.5693 | 2474595.7781 | 23.95% | 0%
[13 empty] | Total Area: | 1303.6774 | 0 | 1303.6774 | 6518.3871 | 15618466.6501 | 12085889.3504
[17 empty] | Lifetime ROI: | 10.4123 | 8.0573
|  | LIDAC Funds | Non-LIDAC Funds
Total Program Funds | 45000000 | 45000000 | 0
Program Period (years) | 5
Program Funds / Year | 9000000 | 9000000 | 0
% LIDAC funds | 100%
% Subsidized LIDAC | 16.67% | assumes 1/6 of installed rate
% Subsidized Non-LIDAC | 0%
Solar Panel Lifetime (years) | 30
HOW TO USE THIS WORKSHEET
All red cells are program parameters that can be modified
All blue cells are the results that depend on these program parameters
All black cells are the estimates that do not depend on the program parameters
NOTES:
All stats are for single-family low-middle income non-vacant households, except for the % LIDAC Column, which applies to all households in the county,
The proportion LIDAC households (see LIDAC by County tab) is based on all households in the county and we do not have a way of determining the LIDAC distribution over low-middle Income single family households. We therefore make the extremely simplifying assumption that the LIDAC proportion in this subpopulation is at least that of the entire county populatoion, because we are looking only at low/middle income households. Under this assumption, the number of LIDAD (Non-LIDAC) households in columns G (H) can be considered a minimum (maximum) number. Given the relative size of this program, it seems extremely unlikely that the number of either LIDAC or non-LIDAC households covered by this program will exceed the actual possible number of households (see columns U and V).
ROI refers to the per program dollar return on investment over the entire lifetime of the solar panels over all households served by the program
NREL STAT FAQs - Lifetime of PV Panels
-Factor in a 0.5% degradation rate into solar model

## SRP Overview
SRP Budget Overview | 0.5 | 1.5 | 1.5 | 1 | 0.5
County ¦ Year | 2025 | 2026 | 2027 | 2028 | 2029 | Term Total | Option 1
Broward | 1247400 | 3742200 | 3742200 | 2494800 | 1247400 | 12474000 | 27.72%
Miami-Dade | 1247400 | 3742200 | 3742200 | 2494800 | 1247400 | 12474000 | 27.72%
Palm Beach | 1247400 | 3742200 | 3742200 | 2494800 | 1247400 | 12474000 | 27.72%
Monroe | 750150 | 2250450 | 2250450 | 1500300 | 750150 | 7501500 | 16.67%
Subtotal: | 4492350 | 13477050 | 13477050 | 8984700 | 4492350 | 45000000
SRP Households Served - Projected
County ¦ Year | 2025 | 2026 | 2027 | 2028 | 2029 | Term Subtotal
Broward | 214.5635 | 643.6906 | 643.6906 | 429.1271 | 214.5635 | 2145.6354
Miami-Dade | 210.0523 | 630.1569 | 630.1569 | 420.1046 | 210.0523 | 2100.5231
Palm Beach | 227.2229 | 681.6686 | 681.6686 | 454.4457 | 227.2229 | 2272.2287
Monroe | 126.3193 | 378.958 | 378.958 | 252.6387 | 126.3193 | 1263.1934
Subtotal: | 778.158 | 2334.4741 | 2334.4741 | 1556.3161 | 778.158 | 7781.5805
SRP Measure Evaluation - Total | 2025 | 2026 | 2027 | 2028 | 2029 | 2025-2030 | 2025-2050
Households Served: | 778.158 | 2334.4741 | 2334.4741 | 1556.3161 | 778.158 | 7781.5805 | 7781.5805
Annual Bill Savings ($): | 1456048.5129 | 4368145.5386 | 4368145.5386 | 2912097.0257 | 1456048.5129 | 45137503.8985 | 336347206.4694
Annual Emissions Reduction (kg CO2e): | 1881687.2219 | 5645061.6658 | 5645061.6658 | 3763374.4439 | 1881687.2219 | 58332303.8802 | 434669748.2685
Annual Emissions Reduction (tons CO2e): | 1881.6872 | 5645.0617 | 5645.0617 | 3763.3744 | 1881.6872 | 58332.3039 | 434669.7483
Annual Bill Savings per $ Spent: | 0.32412 | 0.32412 | 0.32412 | 0.32412 | 0.32412 | 1.0031 | 7.4744
Annual Emissions Reduction per $ Spent (tons CO2e/$): | 0.00041886 | 0.00041886 | 0.00041886 | 0.00041886 | 0.00041886 | 0.0012963 | 0.0096593
Av. Annual Bill Savings per Home ($): | 2025: 1871.1475
Av. Annual Emissions Reduction per Home (tons CO2e): | 2025: 2.4181
Av. Cost per Metric Ton of CO2e Reduced ($/ton CO2e): | 2025: 2387.4053; 2025-2030: 771.4422; 2025-2050: 103.5269

## EV-NICE Overview
The policy that is being evaluated is to install 650 L2 ports to 4 county area, and 152 DCFC over the next 2 years.
All 4 counties |  | Cumulative Savings Potential |  | Million Metric Tons |  |  | EVSE Budget | 16855703 | (includes admin $)
|  | 2030 |  | #NAME? |  |  |  | #NAME? | /metric ton
|  | 2050 |  | #NAME? |  |  |  | #NAME? | /metric ton
Baseline EVS
Assumptions |  | Units | 2022 | 2023 | 2024 | 2025 | 2026 | 2027 | 2028 | 2029 | 2030 | 2031 | 2032 | 2033 | 2034 | 2035 | 2036 | 2037 | 2038 | 2039 | 2040 | 2041 | 2042 | 2043 | 2044 | 2045 | 2046 | 2047 | 2048 | 2049 | 2050
EVI Pro Lite 2022, 2030 from Lauren | Share EV of LDVs on Road |  | 2022: 1.3%; 2023: #NAME?; 2024: #NAME?; 2025: #NAME?; 2026: #NAME?; 2027: #NAME?; 2028: #NAME?; 2029: #NAME?; 2030: 12%
| EV VMT (MM) | Million miles | 2022: 604.6423; 2023: #NAME?; 2024: #NAME?; 2025: #NAME?; 2026: #NAME?; 2027: #NAME?; 2028: #NAME?; 2029: #NAME?; 2030: #NAME?
| Number of EV (for EVI Pro-Lite) | count | 2022: 44868.0806; 2023: #NAME?; 2024: #NAME?; 2025: #NAME?; 2026: #NAME?; 2027: #NAME?; 2028: #NAME?; 2029: #NAME?; 2030: #NAME?
| New (incremental) EVs |  | 2023: #NAME?; 2024: #NAME?; 2025: #NAME?; 2026: #NAME?; 2027: #NAME?; 2028: #NAME?; 2029: #NAME?; 2030: #NAME?
| Annual EV usage | GWh | 2022: 148.836; 2023: #NAME?; 2024: #NAME?; 2025: #NAME?; 2026: #NAME?; 2027: #NAME?; 2028: #NAME?; 2029: #NAME?; 2030: #NAME?
| EV Avoided on-road emissions | Thousand MT CO2 | 2023: #NAME?; 2024: #NAME?; 2025: #NAME?; 2026: #NAME?; 2027: #NAME?; 2028: #NAME?; 2029: #NAME?; 2030: #NAME?
| Grid EV emissions | Thousand MT CO2 | 2023: #NAME?; 2024: #NAME?; 2025: #NAME?; 2026: #NAME?; 2027: #NAME?; 2028: #NAME?; 2029: #NAME?; 2030: #NAME?
| Annual EV net savings |  | 2023: #NAME?; 2024: #NAME?; 2025: #NAME?; 2026: #NAME?; 2027: #NAME?; 2028: #NAME?; 2029: #NAME?; 2030: #NAME?
from EVI Pro-Lite | CHARGERS |  | 2032: Look up value from EV pro Lite
| Needed | L2 Public | 2022: 1563; 2025: 4924; 2030: 17230; 2032: Look up value from EV pro Lite
calculated linear build out |  | DC Fast | 2022: 65; 2025: 407; 2030: 1018
| Additions | L2 Public | 2023: 922.3333; 2024: 922.3333; 2025: 922.3333; 2026: 2461.2; 2027: 2461.2; 2028: 2461.2; 2029: 2461.2; 2030: 2461.2
source for Starting |  | DC Fast | 2023: 0; 2024: 0; 2025: 0; 2026: 96.2; 2027: 122.2; 2028: 122.2; 2029: 122.2; 2030: 122.2
| Total Built Out | L2 Public | 2022: 2157; 2023: 3079.3333; 2024: 4001.6667; 2025: 4924; 2026: 7385.2; 2027: 9846.4; 2028: 12307.6; 2029: 14768.8; 2030: 17230
|  | DC Fast | 2022: 433; 2023: 433; 2024: 433; 2025: 433; 2026: 529.2; 2027: 651.4; 2028: 773.6; 2029: 895.8; 2030: 1018
https://theicct.org/sites/default/files/publications/US-Cities-EVs_ICCT-White-Paper_25072017_vF.pdf
Elasticity - Extra chargers leads to faster adoption 1% extra chargers leads to 3% more EV sales | INTERVENTION |  | 2024: % of $s; 2025: 10%; 2026: 30%; 2027: 30%; 2028: 20%; 2029: 10%
| 802 | New Chargers | bar: 2022 to 2029
Version 1 | % increase | for L2 Public + DC | 2025: 14.97%; 2026: 10.13%
VERSION 2 | by investment V2 | New chargers | 2025: 80.2; 2026: 240.6; 2027: 240.6; 2028: 160.4; 2029: 80.2
|  | % increase | 2025: 1.808%; 2026: 4.491%; 2027: 3.04%; 2028: 1.528%; 2029: 0.6131%
|  | New Vehicles attributable to chargers | 2026: #NAME?; 2027: #NAME?; 2028: #NAME?; 2029: #NAME?; 2030: #NAME?
| Vintage | Y1 | New Vehicle Attrition |  |  |  | #NAME? | #NAME? | #NAME? | #NAME? | #NAME? | #NAME? | #NAME? | #NAME? | #NAME? | #NAME? | #NAME? | #NAME? | #NAME? | #NAME? | #NAME? | #NAME? | #NAME? | #NAME? | #NAME? | #NAME? | #NAME? | #NAME? | #NAME? | #NAME? | #NAME?
|  | Y2 | [5 empty] | #NAME? | #NAME? | #NAME? | #NAME? | #NAME? | #NAME? | #NAME? | #NAME? | #NAME? | #NAME? | #NAME? | #NAME? | #NAME? | #NAME? | #NAME? | #NAME? | #NAME? | #NAME? | #NAME? | #NAME? | #NAME? | #NAME? | #NAME? | #NAME? | #NAME?
|  | Y3 | [6 empty] | #NAME? | #NAME? | #NAME? | #NAME? | #NAME? | #NAME? | #NAME? | #NAME? | #NAME? | #NAME? | #NAME? | #NAME? | #NAME? | #NAME? | #NAME? | #NAME? | #NAME? | #NAME? | #NAME? | #NAME? | #NAME? | #NAME? | #NAME? | #NAME? | #NAME?
|  | Y4 | [7 empty] | #NAME? | #NAME? | #NAME? | #NAME? | #NAME? | #NAME? | #NAME? | #NAME? | #NAME? | #NAME? | #NAME? | #NAME? | #NAME? | #NAME? | #NAME? | #NAME? | #NAME? | #NAME? | #NAME? | #NAME? | #NAME? | #NAME? | #NAME? | #NAME? | #NAME?
|  | Y5 | [8 empty] | #NAME? | #NAME? | #NAME? | #NAME? | #NAME? | #NAME? | #NAME? | #NAME? | #NAME? | #NAME? | #NAME? | #NAME? | #NAME? | #NAME? | #NAME? | #NAME? | #NAME? | #NAME? | #NAME? | #NAME? | #NAME? | #NAME? | #NAME? | #NAME? | #NAME?
[7 empty] | 2026 | 2027 | 2028 | 2029 | 2030 | 2031 | 2032 | 2033 | 2034 | 2035 | 2036 | 2037 | 2038 | 2039 | 2040 | 2041 | 2042 | 2043 | 2044 | 2045 | 2046 | 2047 | 2048 | 2049 | 2050
VERSION 2 | Excess Evs | New Vehicles by Year |  |  |  |  | #NAME? | #NAME? | #NAME? | #NAME? | #NAME? | #NAME? | #NAME? | #NAME? | #NAME? | #NAME? | #NAME? | #NAME? | #NAME? | #NAME? | #NAME? | #NAME? | #NAME? | #NAME? | #NAME? | #NAME? | #NAME? | #NAME? | #NAME? | #NAME? | #NAME?
| Distance traveled | million miles |  |  |  |  | #NAME? | #NAME? | #NAME? | #NAME? | #NAME? | #NAME? | #NAME? | #NAME? | #NAME? | #NAME? | #NAME? | #NAME? | #NAME? | #NAME? | #NAME? | #NAME? | #NAME? | #NAME? | #NAME? | #NAME? | #NAME? | #NAME? | #NAME? | #NAME? | #NAME?
| Incremental Gen | GWh |  |  |  |  | #NAME? | #NAME? | #NAME? | #NAME? | #NAME? | #NAME? | #NAME? | #NAME? | #NAME? | #NAME? | #NAME? | #NAME? | #NAME? | #NAME? | #NAME? | #NAME? | #NAME? | #NAME? | #NAME? | #NAME? | #NAME? | #NAME? | #NAME? | #NAME? | #NAME?
| Grid EV emissions increase | Thousand MT CO2 |  |  |  |  | #NAME? | #NAME? | #NAME? | #NAME? | #NAME? | #NAME? | #NAME? | #NAME? | #NAME? | #NAME? | #NAME? | #NAME? | #NAME? | #NAME? | #NAME? | #NAME? | #NAME? | #NAME? | #NAME? | #NAME? | #NAME? | #NAME? | #NAME? | #NAME? | #NAME?
| Reduced tailpipe | Thousand MT CO2 |  |  |  |  | #NAME? | #NAME? | #NAME? | #NAME? | #NAME? | #NAME? | #NAME? | #NAME? | #NAME? | #NAME? | #NAME? | #NAME? | #NAME? | #NAME? | #NAME? | #NAME? | #NAME? | #NAME? | #NAME? | #NAME? | #NAME? | #NAME? | #NAME? | #NAME? | #NAME?
| Net Savings | Thousand MT CO2 |  |  |  |  | #NAME? | #NAME? | #NAME? | #NAME? | #NAME? | #NAME? | #NAME? | #NAME? | #NAME? | #NAME? | #NAME? | #NAME? | #NAME? | #NAME? | #NAME? | #NAME? | #NAME? | #NAME? | #NAME? | #NAME? | #NAME? | #NAME? | #NAME? | #NAME? | #NAME?
| Cumulative | MMT CO2 |  |  |  |  | 2030: #NAME?; 2050: #NAME?
Version 1 | RESULTS (All EVSEs in Year 1)
2017 regression significant Level 2 & DC fast charging and EV uptake. | Excess Evs | count |  |  |  |  | 2026: #NAME?
These replace ICE purchases and therefore benefits last 12 years lifetime estimate. | [6 empty] | #NAME? | #NAME? | #NAME? | #NAME? | #NAME? | #NAME? | #NAME? | #NAME? | #NAME? | #NAME? | #NAME? | #NAME? | #NAME? | #NAME? | #NAME? | #NAME? | #NAME? | #NAME? | #NAME? | #NAME? | #NAME? | #NAME? | #NAME? | #NAME? | #NAME?
| Distance traveled | million miles |  |  |  |  | #NAME? | #NAME? | #NAME? | #NAME? | #NAME? | #NAME? | #NAME? | #NAME? | #NAME? | #NAME? | #NAME? | #NAME? | #NAME? | #NAME? | #NAME? | #NAME? | #NAME? | #NAME? | #NAME? | #NAME? | #NAME? | #NAME? | #NAME? | #NAME? | #NAME?
| Incremental Gen | GWh |  |  |  |  | #NAME? | #NAME? | #NAME? | #NAME? | #NAME? | #NAME? | #NAME? | #NAME? | #NAME? | #NAME? | #NAME? | #NAME? | #NAME? | #NAME? | #NAME? | #NAME? | #NAME? | #NAME? | #NAME? | #NAME? | #NAME? | #NAME? | #NAME? | #NAME? | #NAME?
| Grid EV emissions increase | Thousand MT CO2 |  |  |  |  | #NAME? | #NAME? | #NAME? | #NAME? | #NAME? | #NAME? | #NAME? | #NAME? | #NAME? | #NAME? | #NAME? | #NAME? | #NAME? | #NAME? | #NAME? | #NAME? | #NAME? | #NAME? | #NAME? | #NAME? | #NAME? | #NAME? | #NAME? | #NAME? | #NAME?
| Reduced tailpipe | Thousand MT CO2 |  |  |  |  | #NAME? | #NAME? | #NAME? | #NAME? | #NAME? | #NAME? | #NAME? | #NAME? | #NAME? | #NAME? | #NAME? | #NAME? | #NAME? | #NAME? | #NAME? | #NAME? | #NAME? | #NAME? | #NAME? | #NAME? | #NAME? | #NAME? | #NAME? | #NAME? | #NAME?
| Net Savings | Thousand MT CO2 |  |  |  |  | #NAME? | #NAME? | #NAME? | #NAME? | #NAME? | #NAME? | #NAME? | #NAME? | #NAME? | #NAME? | #NAME? | #NAME? | #NAME? | #NAME? | #NAME? | #NAME? | #NAME? | #NAME? | #NAME? | #NAME? | #NAME? | #NAME? | #NAME? | #NAME? | #NAME?
| Cumulative | MMT CO2 |  |  |  |  | 2030: #NAME?; 2050: #NAME?

## EV-NICE Baseline Build
[5 empty] | EV CAGR 2022 to 2030 | #NAME?
|  | Units | 2022 | 2023 | 2024 | 2025 | 2026 | 2027 | 2028 | 2029 | 2030 | 2031 | 2032 | 2033 | 2034 | 2035 | 2036 | 2037 | 2038 | 2039 | 2040 | 2041 | 2042 | 2043 | 2044 | 2045 | 2046 | 2047 | 2048 | 2049 | 2050
Vehicles, miles and emissions | MSA VMT (millions) | million miles | 52570.6251 | #NAME? | #NAME? | #NAME? | #NAME? | #NAME? | #NAME? | #NAME? | #NAME? | #NAME? | #NAME? | #NAME? | #NAME? | #NAME? | #NAME? | #NAME? | #NAME? | #NAME? | #NAME? | #NAME? | #NAME? | #NAME? | #NAME? | #NAME? | #NAME? | #NAME? | #NAME? | #NAME? | #NAME?
assumptions/notes below | new VMT | #NAME? |  | #NAME? | #NAME? | #NAME? | #NAME? | #NAME? | #NAME? | #NAME? | #NAME? | #NAME? | #NAME? | #NAME? | #NAME? | #NAME? | #NAME? | #NAME? | #NAME? | #NAME? | #NAME? | #NAME? | #NAME? | #NAME? | #NAME? | #NAME? | #NAME? | #NAME? | #NAME? | #NAME? | #NAME?
Stable over time | share of Gas LDVs |  | 87.27% | 87.27% | 87.27% | 87.27% | 87.27% | 87.27% | 87.27% | 87.27% | 87.27% | 87.27% | 87.27% | 87.27% | 87.27% | 87.27% | 87.27% | 87.27% | 87.27% | 87.27% | 87.27% | 87.27% | 87.27% | 87.27% | 87.27% | 87.27% | 87.27% | 87.27% | 87.27% | 87.27% | 87.27%
| share of Diesel LDVs |  | 1.207% | 1.207% | 1.207% | 1.207% | 1.207% | 1.207% | 1.207% | 1.207% | 1.207% | 1.207% | 1.207% | 1.207% | 1.207% | 1.207% | 1.207% | 1.207% | 1.207% | 1.207% | 1.207% | 1.207% | 1.207% | 1.207% | 1.207% | 1.207% | 1.207% | 1.207% | 1.207% | 1.207% | 1.207%
| LDV VMT (MM) | million miles | 46510.9426 | #NAME? | #NAME? | #NAME? | #NAME? | #NAME? | #NAME? | #NAME? | #NAME? | #NAME? | #NAME? | #NAME? | #NAME? | #NAME? | #NAME? | #NAME? | #NAME? | #NAME? | #NAME? | #NAME? | #NAME? | #NAME? | #NAME? | #NAME? | #NAME? | #NAME? | #NAME? | #NAME? | #NAME?
assumption | new EVs |  | 2023: #NAME?; EV CAGR 2022 to 2030 2024: #NAME?; #NAME? 2025: #NAME?; #NAME? 2026: #NAME?; #NAME? 2027: #NAME?; #NAME? 2028: #NAME?; #NAME? 2029: #NAME?; #NAME? 2030: #NAME?
just for curiosity not part of equations | ~ many LDVs? | count | 3451390.8156 | #NAME? | #NAME? | #NAME? | #NAME? | #NAME? | #NAME? | #NAME? | #NAME? | #NAME? | #NAME? | #NAME? | #NAME? | #NAME? | #NAME? | #NAME? | #NAME? | #NAME? | #NAME? | #NAME? | #NAME? | #NAME? | #NAME? | #NAME? | #NAME? | #NAME? | #NAME? | #NAME? | #NAME?
Flat - could try sensitivity won't change much | Battery avg. efficiency | miles/kWh | 4.0625 | 4.0625 | 4.0625 | 4.0625 | 4.0625 | 4.0625 | 4.0625 | 4.0625 | 4.0625 | 4.0625 | 4.0625 | 4.0625 | 4.0625 | 4.0625 | 4.0625 | 4.0625 | 4.0625 | 4.0625 | 4.0625 | 4.0625 | 4.0625 | 4.0625 | 4.0625 | 4.0625 | 4.0625 | 4.0625 | 4.0625 | 4.0625 | 4.0625
kbb | Miles per Vehicle in Florida |  | 2022: 13476
AEO | Emissions ICE average on Road | MT CO2/ 1000 miles |  | 0.35959 | 0.35351 | 0.34721 | 0.3405 | 0.33372 | 0.32696 | 0.31998 | 0.31313 | 0.3065 | 0.30044 | 0.29467 | 0.28948 | 0.28453 | 0.27976 | 0.27526 | 0.2711 | 0.26722 | 0.26352 | 0.26019 | 0.2571 | 0.2543 | 0.2519 | 0.2499 | 0.24819 | 0.24671 | 0.2455 | 0.24449 | 0.24361
from Athenia, FRCC_monthly_CI, tab FPL | Emissions Grid | MT CO2/MWh |  | 0.391 | 0.378 | 0.359 | 0.321 | 0.276 | 0.236 | 0.222 | 0.224 | 0.221 | 0.218 | 0.205 | 0.204 | 0.195 | 0.197 | 0.189 | 0.186 | 0.186 | 0.184 | 0.181 | 0.183 | 0.18 | 0.176 | 0.153 | 0.157 | 0.16 | 0.157 | 0.16 | 0.159

## EV-NICE Miles driven per year
| Source: Kelly Blue Book |  |  | https://www.kbb.com/car-advice/average-miles-driven-per-year/#miles-per-year
National averages / driver
| 2021 | 13489
| 2020 | 12724
| 2019 | 14263
Florida | 2021 | 13476
SEFTC report
| population | (in Millions) |  |  | Table 05 says
| 2015 | 2045 |  |  | 28% population increase
3 counties tot | 5.9 | 7.5 | 27.12%
|  | 25% increase over 30 years. |  |  | #NAME? | per year CAGR
Assumption: Driving grows by 1/2 rate of population growth, due to Transit plans for Alternative Growth
MD | 2.6 | 3.5 | 34.62% |  |  | #NAME?
Broward | 1.9 | 2.2 | 15.79%
Palm Beach | 1.4 | 1.8 | 28.57%
| 2016 |  |  | FDOT
Daily | 116 | Million miles |  | 2022
Annual | 42340 | Million miles |  | 52570.6251

## EV-NICE types and sales
https://electrek.co/2023/01/09/the-top-10-best-selling-electric-vehicles-in-the-us-of-2022/
2022 Top selling
| Range | Battery (kWh)
Tesla Y | 330 |  |  | 3.8 | miles/kWh
Tesla 3 | 358 |  |  | 4.4 | miles/kWh | https://www.drivingelectric.com/tesla/model-3/range
Mustang Mach-E | 220 | 70 | smaller battery | 3.1429
repeat | 285 | 91 | larger battery | 3.1319 |  |  |  | Few year's old BNEF EV sales share forecast.
Tesla S | 373 | 95 |  | 3.9263
Chevy Bolt EV/EUV | [7 empty] | EV Share of Sales | 2020 | 2025 | 2030 | 2035
Ioniq 5 | 240 | 58 |  | 4.1379 |  |  |  | BNEF: | 2.5% | 10% | 40% | 50%
| 307 | 77 |  | 3.987
Kia EV6 | 320 | 77 |  | 4.1558
Volkswagen ID.4 | 223 | 52 |  | 4.2885 |  |  |  | 2020 | 2021 | 2022 | 2023 | 2024 | 2025 | 2026 | 2027 | 2028 | 2029 | 2030 | 2031 | 2032 | 2033 | 2034 | 2035 | 2036 | 2037 | 2038 | 2039 | 2040
| 322 | 77 |  | 4.1818 |  |  | BNEG | 2.5% | 4% | 5.5% | 7% | 8.5% | 10% | 16% | 22% | 28% | 34% | 40% | 42% | 44% | 46% | 48% | 50% | 52% | 54% | 56% | 58% | 60%
Ford F-150 | [6 empty] | KPMG | 2.25% | 2.5% | 3% | 4% | 5% | 6% | 7% | 8% | 9% | 10% | 12% | 14% | 16% | 18% | 21% | 25% | 29% | 32% | 36% | 41% | 46%
Rivian R1T
4.0625
Car and Driver: | 12 year average lifetime for Evs
| 12 | years
| 0.041667 | annual linear retirements/decay

## EV-NICE AEO on Road MPG
|  |  | CO2 emissions Motor Gasoline |  |  | 8.78 | Kg / gallon |  |  |  | https://www.eia.gov/environment/emissions/co2_vol_mass.php
[6 empty] | 8.1 | Kg / gallon | for finished (with Ethanol blended)
From AEO 2023 Table 7
| full name | api key | units | 2021 | 2022 | 2023 | 2024 | 2025 | 2026 | 2027 | 2028 | 2029 | 2030 | 2031 | 2032 | 2033 | 2034 | 2035 | 2036 | 2037 | 2038 | 2039 | 2040 | 2041 | 2042 | 2043 | 2044 | 2045 | 2046 | 2047 | 2048 | 2049 | 2050 | Growth (2022-2050)
Light-Duty Stock | Transportation: Energy Efficiency Indicators: Light-Duty Stock: Reference case | AEO.2023.REF2023.EFI_CAFEO_TRN_HWY_LDTY_STK_NA_MLSPGLN.A | mpg |  | 24.4164 | 24.837 | 25.2869 | 25.7856 | 26.3097 | 26.8531 | 27.4396 | 28.0393 | 28.6456 | 29.2236 | 29.7958 | 30.3297 | 30.8581 | 31.3837 | 31.8969 | 32.3862 | 32.8573 | 33.3178 | 33.7449 | 34.1506 | 34.5263 | 34.8553 | 35.1337 | 35.3766 | 35.5877 | 35.7632 | 35.9117 | 36.0415 | 36.1451 | 1.4%
Emissions per Thousand miles | NO ethanol |  | kg/mile |  | 0.35959 | 0.35351 | 0.34721 | 0.3405 | 0.33372 | 0.32696 | 0.31998 | 0.31313 | 0.3065 | 0.30044 | 0.29467 | 0.28948 | 0.28453 | 0.27976 | 0.27526 | 0.2711 | 0.26722 | 0.26352 | 0.26019 | 0.2571 | 0.2543 | 0.2519 | 0.2499 | 0.24819 | 0.24671 | 0.2455 | 0.24449 | 0.24361 | 0.24291
| Ethanol |  | aka MT / 1000 miles |  | 0.33174 | 0.32613 | 0.32032 | 0.31413 | 0.30787 | 0.30164 | 0.29519 | 0.28888 | 0.28277 | 0.27717 | 0.27185 | 0.26706 | 0.26249 | 0.2581 | 0.25394 | 0.25011 | 0.24652 | 0.24311 | 0.24004 | 0.23718 | 0.2346 | 0.23239 | 0.23055 | 0.22896 | 0.22761 | 0.22649 | 0.22555 | 0.22474 | 0.2241

## EV-NICE VMT daily
2022 from https://greenlinkanalytics.app.box.com/file/1446080648734 | [17 empty] | source Google |  | https://docs.google.com/spreadsheets/d/1eC6FokfGkNnQ62yLIHrDiJQRdWJVz0W-/edit#gid=1050217767
EIE
source:
FDOT | CENTERLINE MILES | [7 empty] | DAILY VEHICLE MILES TRAVELED
| Inter-state | Turnpike & Freeways | Other Princ. Arterials | Minor Arterials | Major Collectors | Minor Collectors | Locals | Total | Inter- state | Turnpike & Freeways | Other Princ. Arterials | Minor Arterials | Major Collectors | Minor Collectors | Locals | Total | Annual equivalent in Million VMT |  | 2021 | 2019 |  | in millions by vehicle type | 2021 | 2019
Broward | [20 empty] | Gasoline | Passenger | 7010.735 | 8234.9355
Rural | 26.698 | 0 | 14.118 | 0 | 10.026 | 0 | 5.335 | 56.177 | 872250.358 | 0 | 149650.8 | 0 | 5013 | 0 | 3654.475 | 1030568.633 |  | In-Boundary VMT | 6416486063.44 | 7417702735.26 |  | Light Duty T | 2400.8179 | 2364.9268
Large Urbanized | 56.863 | 54.427 | 262.727 | 306.494 | 322.959 | 88.572 | 3835.608 | 4927.65 | 10693962.152 | 5876512.652 | 10652473.631 | 6495298.677 | 2710948.041 | 541756.4 | 6958952.402 | 43929903.955 |  | Inbound VMT | 2186872205.8 | 2275927522.54 |  | Heavy Dutry | 157.0358 | 175.7423
County Total | 83.561 | 54.427 | 276.845 | 306.494 | 332.985 | 88.572 | 3840.943 | 4983.827 | 11566212.51 | 5876512.652 | 10802124.431 | 6495298.677 | 2715961.041 | 541756.4 | 6962606.877 | 44960472.588 | 16410.5725 | Outbound VMT | 2181485049.41 | 2277554965.58 |  | Motorcycle | 65.5119 | 72.6835
[18 empty] | Total In-Boundary VMT | 10784843318.65 | 11971185223.38 | Diesel | Passenger | 33.7168 | 38.8522
[22 empty] | Light Duty T | 96.4322 | 93.3128
[22 empty] | Heavy Dutry | 1020.7088 | 990.7322
[22 empty] | Motorcycle | 0 | 0
[22 empty] | sum | 10784.9584 | 11971.1852
2021
Miami-Dade | [17 empty] | In-Boundary VMT | 10617650895.99 | 11751869341.69 |  | Passenger | 9631.2432 | 10903.8389
Rural | 0 | 0 | 68.417 | 11.385 | 14.631 | 55.282 | 95.218 | 244.933 | 0 | 0 | 1230962.7 | 56526.7 | 144855.1 | 219347 | 36105.31 | 1687796.81 |  | Inbound VMT | 2124171663.98 | 2066943893.22 |  | Light Duty T | 3298.2078 | 3131.3883
Large Urbanized | 28.381 | 111.424 | 236.137 | 405.413 | 543.633 | 39.699 | 5803.38 | 7168.067 | 5974903.9 | 13656946.873 | 9547567.858 | 9668246.12 | 5519743.6 | 290859.7 | 10572160.204 | 55230428.255 |  | Outbound VMT | 2074234415.24 | 2032176281.57 |  | Heavy Dutry | 215.7335 | 232.6995
County Total | 28.381 | 111.424 | 304.554 | 416.798 | 558.264 | 94.981 | 5898.598 | 7413 | 5974903.9 | 13656946.873 | 10778530.558 | 9724772.82 | 5664598.7 | 510206.7 | 10608265.514 | 56918225.065 | 20775.1521 | Total In-Boundary VMT | 14816056975.2 | 15850989516.48 |  | Motorcycle | 89.9992 | 96.2399
[22 empty] | Passenger | 46.3196 | 51.4441
[22 empty] | Light Duty T | 132.4772 | 123.555
[22 empty] | Heavy Dutry | 1402.2346 | 1311.8238
Monroe | [17 empty] | In-Boundary VMT | 488384969.8 | 506742949.11
Rural | 0 | 0 | 32.934 | 15.636 | 4.005 | 15.274 | 58.312 | 126.161 | 0 | 0 | 478273.8 | 54140.8 | 2644.9 | 10886.95 | 30620.98 | 576567.43 |  | Inbound VMT | 155524804.87 | 165799988.35
Small Urban | 0 | 0 | 84.708 | 6.161 | 37.348 | 17.012 | 459.83 | 605.059 | 0 | 0 | 1895708.603 | 76225.7 | 132593.7 | 26756.03 | 361042.732 | 2492326.765 |  | Outbound VMT | 166864585.15 | 171681860.45
County Total | 0 | 0 | 117.642 | 21.797 | 41.353 | 32.286 | 518.142 | 731.22 | 0 | 0 | 2373982.403 | 130366.5 | 135238.6 | 37642.98 | 391663.712 | 3068894.195 | 1120.1464 | Total In-Boundary VMT | 810774359.81 | 844224797.91
Palm Beach | [17 empty] | In-Boundary VMT | 6319987745.52 | 7006427480.11
Rural | 0.145 | 0.17 | 68.946 | 28.621 | 34.33 | 29.633 | 68.368 | 230.213 | 13267.5 | 8959 | 940357.693 | 222460.3 | 38470.83 | 69174.01 | 42303.01 | 1334992.343 |  | Inbound VMT | 1926104493.51 | 1919986670.07
Small Urban | 0 | 0 | 15.945 | 26.304 | 11.301 | 23.172 | 96.471 | 173.193 | 0 | 0 | 229428.766 | 254438.2 | 38876.5 | 76058.85 | 81086.796 | 679889.112 |  | Outbound VMT | 1916600709.2 | 1917026828.03
Large Urbanized | 45.873 | 44.391 | 225.753 | 229.213 | 278.236 | 199.786 | 2503.893 | 3527.145 | 9281612.718 | 3583091.91 | 8929438.156 | 5685374.963 | 3239648.603 | 1782698.1 | 4564771.975 | 37066636.425 |  | Total In-Boundary VMT | 10162692948.23 | 10843440978.21
County Total | 46.018 | 44.561 | 310.644 | 284.138 | 323.867 | 252.591 | 2668.732 | 3930.551 | 9294880.218 | 3592050.91 | 10099224.615 | 6162273.463 | 3316995.933 | 1927930.96 | 4688161.781 | 39081517.88 | 14264.754
52570.6251

## EV-NICE Initiative
L2s |  |  |  |  | L2 PROJECTIONS BY COUNTY (2030)
Units # (Broward) | Units # (MDC) | Units # (Monroe) | Units # (PBC) | TOTAL UNITS | Units # (Broward) | Units # (MDC) Using "Moderate FDOT scenario" | Units # (Monroe) | Units # (PBC) | TOTAL UNITS
200 | 200 | 50 | 200 | 650 | 7042 | 3902 |  |  | 10944
DCFC UNIT ASSUMPTIONS PER COUNTY - GRANT REQUEST |  |  |  |  | DCFC PROJECTIONS BY COUNTY (2030)
Units # (Broward) | Units # (MDC) | Units # (Monroe) | Units # (PBC) | TOTAL UNITS | Units # (Broward) | Units # (MDC) | Units # (Monroe) | Units # (PBC) | TOTAL UNITS
40 | 40 | 32 | 40 | 152 | 356 | 265 |  |  | 621

## EV-NICE Vehicle mix
Source National Default Vehicle Mix from Lauren, https://docs.google.com/spreadsheets/d/1eC6FokfGkNnQ62yLIHrDiJQRdWJVz0W-/edit#gid=1321728659
Year | Gasoline |  |  |  |  | Diesel |  |  |  |  | Gasoline |  |  |  | Diesel
| % Passenger | % Light-Duty | % Heavy-Duty | % Motorcycle | %total VMT | % Passenger | % Light-Duty | % Heavy-Duty | % Motorcycle | %total VMT | % Passenger | % Light-Duty | % Heavy-Duty | % Motorcycle | % Passenger | % Light-Duty | % Heavy-Duty | % Motorcycle | %total VMT
2018 | 75.89% | 21.83% | 1.59% | 0.69% | 90.36% | 3.36% | 8.07% | 88.57% | 0 | 9.64% | 68.57% | 19.73% | 1.437% | 0.6235% | 0.3239% | 0.7779% | 8.538% | 0%
2019 | 75.91% | 21.8% | 1.62% | 0.67% | 90.62% | 3.46% | 8.31% | 88.23% | 0 | 9.38% | 68.79% | 19.76% | 1.468% | 0.6072% | 0.3245% | 0.7795% | 8.276% | 0%
2020 | 72.77% | 24.92% | 1.63% | 0.68% | 89.33% | 2.93% | 8.38% | 88.7% | 0 | 10.67% | 65.01% | 22.26% | 1.456% | 0.6074% | 0.3126% | 0.8941% | 9.464% | 0%
2021 | 72.77% | 24.92% | 1.63% | 0.68% | 89.33% | 2.93% | 8.38% | 88.7% | 0 | 10.67%
2022 | 72.77% | 24.92% | 1.63% | 0.68% | 89.33% | 2.93% | 8.38% | 88.7% | 0 | 10.67%
Hard copied from above!
|  | 2018 | 2019 | 2020 | 2021 | 2022
Gasoline | % Passenger | 68.57% | 68.79% | 65.01% | same | same
| % Light-Duty | 19.73% | 19.76% | 22.26%
| % Heavy-Duty | 1.437% | 1.468% | 1.456%
| % Motorcycle | 0.6235% | 0.6072% | 0.6074%
Diesel | % Passenger | 0.3239% | 0.3245% | 0.3126%
| % Light-Duty | 0.7779% | 0.7795% | 0.8941%
| % Heavy-Duty | 8.538% | 8.276% | 9.464%
| % Motorcycle | 0% | 0% | 0%
%total VMT

## EV-NICE Exisiting charging inf
EXISTING L2 and DCFC Infrastructure by County | [5 empty] | from Working (DRAFT) Budget Sheet, 2nd tab, linked to file in email, https://docs.google.com/document/d/1xkcR_u1tmCig1d8IpHgUoyehz1Vjsq7CgMdxbv6bYXk/edit
| Broward | Miami Dade | Monroe | Palm Beach | Total |  | FDOT
L2 | 787 | 1125 |  | 245 | 2157 |  |  | 2021 | 2022 | 2023 | 2024 | 2025 | 2026 | 2027 | 2028 | 2029 | 2030
DCFC | 197 | 204 |  | 32 | 433 |  |  | 2021: PUBLIC LEVEL 2 INFRASTRUCTURE PROJECTIONS BY COUNTY Based on EVI-Pro Lite Infrastructure Projections
TOTAL EVSE Ports | 984 | 1329 |  | 277 |  |  | Broward | 23 | 25 | 29 | 37 | 49 | 52 | 54 | 57 | 60 | 64
[7 empty] | MDC | 26 | 29 | 34 | 44 | 57 | 61 | 63 | 66 | 70 | 75
from Laura's email 2/14 | [6 empty] | Monroe | 1 | 1 | 1 | 2 | 2 | 2 | 2 | 2 | 3 | 3
[7 empty] | PBC | 18 | 20 | 24 | 31 | 40 | 42 | 44 | 46 | 49 | 52
[7 empty] | Region | 68 | 75 | 88 | 114 | 148 | 157 | 163 | 171 | 182 | 194
WORKPLACE LEVEL 2 INFRASTRUCTURE PROJECTIONS BY COUNTY Based on EVI-Pro Lite Infrastructure Projections
[7 empty] | Broward | 23 | 26 | 33 | 45 | 62 | 66 | 69 | 72 | 77 | 82
[7 empty] | MDC | 27 | 31 | 38 | 52 | 72 | 77 | 81 | 85 | 90 | 96
[7 empty] | Monroe | 1 | 1 | 1 | 2 | 3 | 3 | 3 | 3 | 3 | 4
[7 empty] | PBC | 19 | 21 | 27 | 36 | 50 | 54 | 56 | 59 | 63 | 67
[7 empty] | Region | 70 | 79 | 99 | 135 | 187 | 200 | 209 | 219 | 233 | 249
DCFC INFRASTRUCTURE PROJECTIONS BY COUNTY Based on EVI-Pro Lite Infrastructure Projections
[7 empty] | Broward | 49 | 52 | 60 | 74 | 92 | 96 | 100 | 105 | 111 | 118
[7 empty] | MDC | 58 | 62 | 70 | 86 | 108 | 113 | 118 | 1223 | 130 | 139
[7 empty] | Monroe | 2 | 2 | 3 | 3 | 4 | 4 | 4 | 5 | 5 | 5
[7 empty] | PBC | 40 | 43 | 49 | 60 | 75 | 79 | 82 | 86 | 90 | 97
[7 empty] | Region | 149 | 159 | 182 | 223 | 279 | 292 | 304 | 1419 | 336 | 359

## EV-NICE EV Pro Lite
| 2.7 MM Housing Units |  |  | means calculated
| 6.2 Million people |  |  |  |  | EV Pro lite asusmptions:
MIAMI-Fort lauderdale Pompano Beach | [6 empty] | 93% drivers have home charging.
|  |  | End of |  |  |  | They recommend where to place them.
|  |  | 2021 |  | 2030 |  | Default: 16% of Evs are Hybrid Evs which operate at 50% Electric
with no growth
|  | LDVs | 4429000 |  | 4429000
|  | EV subset | 56300 |  | 531480
|  | EV share | 1.3% |  | 12%
|  | Level 2 Public Needs | 1563 |  | 13206
|  | Public DC Fast (these have 3 speeds) | 65 |  | 596
Charging Infrastructure Start
Level 2
Public DC Fast
State wide |  | 16905700 | LDVs
|  | 0.8547% | EV
|  | 144500 | EV by number
If | 12% | 2028684 |  | 49600 | L2 Public
|  |  |  | 3450 | DC