## BEAM
GHG Emission Reduction Analysis: diverting food waste away from landfill for co-digestion at Gresham
Assessment tool | BEAM 2022 | https://www.biosolidsghgs.org/
Location (from eGRID) | WECC Northwest (NWPP) |  |  | Scenario 1: Status Quo, FOG to landfill
Electricity EF | 274.1188 | tonne CO2eq/kWh |  | Scenario 1: Implementation of Digestion and Cogen Project and FOG is recovered and co-digested at Gresham wWTP
By | Emma Shen
Date | 2024-03-28
Background and Assumptions
Quantity of FOG to be diverted from landfill
wet weight | 205945.736 | lbs/d
| 102.9729 | wt/d | (US tonne)
| 37585.0968 | wt/y | (US tonne)
| 93.6117 | wt/d | (metric tonne = m3/d - needed for BEAM input)
| 34168.2698 | wt/y
dry weight | 2451.0039 | dt/y
| 6.7151 | dt/d
Typical FOG characteristics
Density | 412 | lbs/55-gallon | https://www.epa.gov/sites/default/files/2016-04/documents/volume_to_weight_conversion_factors_memorandum_04192016_508fnl.pdf
| 896.0418 | kg/m3
TVS | 94.39% | % | (from client)
Total nitrogen | 2.5% | % | https://www.sciencedirect.com/science/article/abs/pii/S0960852415002035
Total phosphorus | 1.3% | % | https://www.sciencedirect.com/science/article/abs/pii/S0960852415002035
Food waste co-digestion
Additional VS | 13943.9066 | lbs/d | (dry weight)
VSr | 80% | % | (typical)
Additional biosolids | 3618.0488 | lbs/d | (dry weight)
| 1.6446 | dt/d
| 11.7469 | wt/d | (metric)
Dewatered cake | 14%
End use | Class B land application
Biogas generation | 15 | cf/lb VS destroyed | (typical)
| 167326.8795 | scfd | (first-principle) - this is in line with BEAM calc
GHG Assessment
Scenario 1 | All food waste to landfill; assuming typical landfill with 50% CH4 capture from landfill gas
Scenario 2 | All food waste to be co-digested with sewage sludge at Gresham; additional biogas generated to be used in CHP |  |  |  | (if excess biogas is availbale for RNG - monetize for RIN; cannot claim GHG credit)
Scope of GHG emissions included in the analysis
Scenario 1 | food waste landfill; CH4 capture at landfill
Scenario 2 | food waste digestion, dewatering, land application of final product (Class B), biogas CHP
Scope of GHG emissions excluded in the analysis
Scenario 1 | haulage of food waste to landfill
Scenario 2 | haulage of food waste to WTTP; haulage of final product to end use location
BEAM Output
metric tonne CO2eq/y | Scenario 1 | Scenario 2
| (landfill) | (co-digestion and Class B land application)
Landfill | 6780 |  | > incl CH4 and N2O emissions, undecomposed carbon (C sequestration), electricity offset (50% CH4 captured)
Additional food waste pumping |  | 21.2444 | > electricity (calculated separately; not included in BEAM)
Co-digestion with CHP |  | -873 | > negative from CHP electricity offset; excl. heat recovered/NG offset
Land application |  | 1 | > CH4 emission during storage; diesel emission from applying to land; carbon sequestration (C), and offset fertilizer (N/P) - NOTE: the Scope 1 emissions and Scope 3 offsets are approximately the same
Total (net) | 6780 | -850.7556
Reduction |  | 7630

## sheet1
Estimated
FOG Monthly Information (3 years) | [7 empty] | No FOG | Estimated | Both Digesters | FOG
[8 empty] | Baseline | FOG | Biogas | Biogas
| FOG | FOG | FOG | FOG | FOG | FOG | Total Gas | Total Gas | Biogas | Production | Production | Digester
| Rec'd | Feed | Rec'd | Feed | Feed TS | Feed VS | Production | Production | Production | Rate | Rate | CO2 | Biogas Produced
Month | (gal) | (gal) | (gpd) | (gpd) | (%) | (%) | SCF/Day | SCF/Day | SCF/Day | SCF/Lb VS Rem | SCF/Lb VS Rem | % | per Gallon FOG
| 12055 | 12059 | 12055 | 12059 | 12056 | 12057 | 12039 | Estimate | Calc | calc | calc | 854 | (SCF/gal FOG)
2021-01-01 | 359864 | 355013 | 11609 | 11452 | 6.7 | 94.6 | 315314 | 180000 | 135314 | 19.3 | 36.5 | 34.6 | 11.8158
2021-02-01 | 350266 | 297383 | 12510 | 10621 | 7.1 | 88.1 | 319969 | 180000 | 139969 | 20.5 | 34.5 | 34.9 | 13.1785
2021-03-01 | 395786 | 334648 | 12767 | 10795 | 7.2 | 95.3 | 328494 | 180000 | 148494 | 20.4 | 38.9 | 34 | 13.7558
2021-04-01 | 367943 | 309105 | 12265 | 10304 | 7.8 | 94.9 | 330522 | 180000 | 150522 | 20.2 | 38.7 | 33.7 | 14.6081
2021-05-01 | 370354 | 316932 | 11947 | 10224 | 8.2 | 95.1 | 316436 | 180000 | 136436 | 21.8 | 33.6 | 34.3 | 13.3447
2021-06-01 | 405438 | 401072 | 13515 | 13369 | 8.2 | 91.8 | 342559 | 180000 | 162559 | 21.1 | 31.8 | 35.4 | 12.1594
2021-07-01 | 351688 | 374436 | 11345 | 12079 | 7.9 | 91.8 | 319540 | 180000 | 139540 | 21.4 | 33.8 | 34.1 | 11.5523
2021-08-01 | 301871 | 344249 | 9738 | 11105 | 10.3 | 93.9 | 332890 | 180000 | 152890 | 22.2 | 33.2 | 34.1 | 13.7677
2021-09-01 | 386280 | 365679 | 12876 | 12189 | 8.3 | 94 | 329007 | 180000 | 149007 | 19.6 | 30.8 | 34.3 | 12.2247
2021-10-01 | 401619 | 361206 | 12955 | 11652 | 8.3 | 96.4 | 325372 | 180000 | 145372 | 18.9 | 30.7 | 35.2 | 12.4761
2021-11-01 | 441365 | 407978 | 14712 | 13599 | 6.8 | 95.5 | 334131 | 180000 | 154131 | 18 | 32.9 | 35.7 | 11.334
2021-12-01 | 403842 | 332330 | 13027 | 10720 | 7 | 94.3 | 313410 | 180000 | 133410 | 20.2 | 36.4 | 35.3 | 12.445
2022-01-01 | 458267 | 387736 | 14783 | 12508 | 6.9 | 95.7 | 337171 | 180000 | 157171 | 16.9 | 35.9 | 34.8 | 12.5656
2022-02-01 | 335172 | 280317 | 11970 | 10011 | 8.3 | 96 | 338083 | 180000 | 158083 | 19.3 | 39.5 | 34.9 | 15.7909
2022-03-01 | 435765 | 381942 | 14057 | 12321 | 8.6 | 94.6 | 348828 | 180000 | 168828 | 17.7 | 32.2 | 34.5 | 13.7025
2022-04-01 | 423569 | 411925 | 14119 | 13731 | 8.4 | 96 | 371793 | 180000 | 191793 | 17.3 | 31.7 | 29.8 | 13.9679
2022-05-01 | 450457 | 402802 | 14531 | 12994 | 8.6 | 95.4 | 366887 | 180000 | 186887 | 16.8 | 35.3 | 34.7 | 14.3826
2022-06-01 | 438373 | 382677 | 14612 | 12756 | 9.4 | 96.5 | 379439 | 180000 | 199439 | 17.4 | 34.2 | 35.1 | 15.6349
2022-07-01 | 335729 | 333815 | 10830 | 10768 | 7.7 | 95 | 324433 | 180000 | 144433 | 12.5 | 34.9 | 33.8 | 13.4132
2022-08-01 | 375205 | 334433 | 12103 | 10788 | 9.5 | 96.4 | 361231 | 180000 | 181231 | 20.2 | 36.5 | 34 | 16.7993
2022-09-01 | 40887 | 53562 | 1363 | 1785 | 8.9 | 93.3 |  | 180000 | 11460 | 22.8 |  | 37.6 | 6.420 | Values omitted for Sep 2022 thru Feb 2023 due to a digester cleaning project. One digester offline, biogas not produced at normal rate
2022-10-01 | 0 | 0 | 0 | 0 |  |  |  | 180000 | 0 | 7.8 |  | 38
2022-11-01 | 0 | 0 | 0 | 0 |  |  |  | 180000 | 0 |  |  | 36.9
2022-12-01 |  | 6244 |  | 201 | 6.9 | 96.5 |  | 180000 | 76 | 14.7 |  | 37.4 | 0.3781
2023-01-01 | 100066 | 92060 | 3228 | 2970 | 6.8 | 93.9 |  | 180000 | 42745 | 18.2 |  | 35.9 | 14.39
2023-02-01 | 193124 | 154276 | 6897 | 5510 | 3.2 | 76.4 |  | 180000 | 58279 | 16.4 |  | 35.1 | 10.58
2023-03-01 | 375591 | 332249 | 12116 | 10718 | 7 | 94 | 318154 | 180000 | 138154 | 17.5 | 36.9 | 35.4 | 12.8899
2023-04-01 | 371691 | 338425 | 12390 | 11281 | 5.9 | 94.2 | 304946 | 180000 | 124946 | 16.8 | 37 | 34.8 | 11.0758
2023-05-01 | 398410 | 363533 | 12852 | 11727 | 6.2 | 94.4 | 305028 | 180000 | 125028 | 16.2 | 34.7 | 35.2 | 10.6616
2023-06-01 | 384069 | 353882 | 12802 | 11796 | 6.7 | 93 | 324322 | 180000 | 144322 | 20.5 | 40.4 | 35.2 | 12.2348
2023-07-01 | 387235 | 391981 | 12491 | 12645 | 4.9 | 94.4 | 321639 | 180000 | 141639 | 18.4 | 55.3 | 35.2 | 11.2012
2023-08-01 | 460544 | 520304 | 14856 | 16784 | 4.2 | 93.4 | 320335 | 180000 | 140335 | 22.6 | 39 | 33.9 | 8.3612
2023-09-01 | 362554 | 447018 | 12085 | 14901 | 3.5 | 93.8 | 267153 | 180000 | 87153 | 20 | 38.9 | 35 | 5.8488
2023-10-01 | 414912 | 505070 | 13384 | 16293 | 5.1 | 94.7 | 305925 | 180000 | 125925 | 10.6 | 13 | 34.9 | 7.7288
2023-11-01 | 382676 | 441857 | 12756 | 14729 | 4.6 | 93.4 | 272169 | 180000 | 92169 | 19.6 | 51.4 | 34.8 | 6.2577
2023-12-01 | 443446 | 481931 | 14305 | 15546 | 5.9 | 95 | 297245 | 180000 | 117245 | 14.5 | 35.6 | 34.7 | 7.5418
Average | 392332.7 | 376397.6 | 12876.9333 | 12346.8667 | 7.1733 | 94.3867 | 325747.5 | 180000 | 145747.5 | 18.6133 | 35.8067 | 34.5433 | 12.0907
|  |  | Daily FOG Feed | [8 empty] | Quantity of FOG to Be Diverted From Landfill
|  |  | Average biogas produced per gallon of FOG feed | 12.0907 | SCF/gal | [6 empty] | Daily gallons of FOG | 24693.7333 | gallons
|  |  | Avg TS% | 7.1733 | % | [6 empty] | Daily mass of FOG | 205945.736 | lbs
|  |  | Avg VS% | 94.3867 | % | [6 empty] | Daily mass of volatile solids | 13943.9066 | lbs
|  |  | gal FOG to lbs VS conversion | 0.56467 | lbs VS per gal FOG
Additional Electricity Used for Processing FOG
|  |  | Magnitude of GHG reductions | [8 empty] | Offload Pump | 8280 | Volt Amps
|  |  | Daily FOG received | 12346.8667 | gal/day FOG | [6 empty] | Recirc Pump | 8280 | Volt Amps
|  |  | Triple the FOG | 37040.6 | gal/day FOG | [6 empty] | FOG feed pump | 8280 | Volt Amps
|  |  | New FOG | 24693.7333 | gal/day FOG | [6 empty] | Daily pump power usage | 149.04 | kWh/day, running roughly 15 minutes per hour
|  |  | New VS | 13943.9066 | lbs/day VS | [6 empty] | Additional pump power usage after expansion | 298.08 | kWh/day
|  |  | Annual GHG emissions reduction | 7630 | mtCO2e/year, from BEAM | [7 empty] | 77500.8 | kWh/y (5-d/wk)
Additional Natural Gas Usage
|  |  | GHG impact in 2025-2030 | [8 empty] | *Assume no increased natural gas usage
|  |  | Fundung request | 26202000
|  |  | Project completion date | 2028-06-30
|  |  | End of period | 2030-12-31
|  |  | Years | 2.5024
|  |  | Magnitude of GHG reductions 2025-2030 | 19093.2786 | mtCO2e
|  |  | Cost effectiveness | 1372.3154 | per mtCO2e
GHG impact in 2025-2050
|  |  | Fundung request | 26202000
|  |  | Project completion date | 2028-06-30
|  |  | End of period | 2050-12-31
|  |  | Years | 22.5024
|  |  | Magnitude of GHG reductions 2025-2050 | 171693.2786 | mtCO2e