## CO2_factors_2021
This spreadsheet came from: https://www.eia.gov/environment/emissions/co2_vol_mass.php
Carbon Dioxide Emissions Coefficients by Fuel
| Pounds CO2 |  | Kilograms CO2 |  | Pounds CO2 | Kilograms CO2
Carbon Dioxide (CO2) Factors: | Per Unit of Volume or Mass |  | Per Unit of Volume or Mass |  | Per Million Btu | Per Million Btu
For homes and businesses
Propane | 12.6784 | gallon | 5.7508 | gallon | 138.6339 | 62.8833
Diesel and Home Heating Fuel (Distillate Fuel Oil) | 22.455 | gallon | 10.1854 | gallon | 163.4505 | 74.14
Kerosene | 21.7821 | gallon | 9.8802 | gallon | 161.3488 | 73.1867
Coal (All types) | 3890.7841 | short ton | 1764.8321 | short ton | 211.4672 | 95.92
Natural Gas | 120.9624 | thousand cubic feet | 54.8677 | thousand cubic feet | 116.6464 | 52.91
Finished Motor Gasolinea | 17.8643 | gallon | 8.1031 | gallon | 148.5745 | 67.3923
Motor Gasoline | 19.3675 | gallon | 8.785 | gallon | 155.7711 | 70.6567
Residual Heating Fuel (Businesses only) | 24.7816 | gallon | 11.2408 | gallon | 165.5523 | 75.0933
Other transportation fuels
Jet Fuel | 21.4984 | gallon | 9.7515 | gallon | 159.2471 | 72.2333
Aviation Gasoline | 18.3239 | gallon | 8.3116 | gallon | 152.4568 | 69.1533
Industrial fuels and others not listed above
Petroleum coke | 32.8848 | gallon | 14.9163 | gallon | 225.1284 | 102.1167
Nonfuel uses
Asphalt and Road Oil | 26.2467 | gallon | 11.9053 | gallon | 166.1181 | 75.35
Lubricants | 23.5797 | gallon | 10.6956 | gallon | 163.2889 | 74.0667
Naphthas for Petrochemical Feedstock Use | 18.7367 | gallon | 8.4988 | gallon | 149.9509 | 68.0167
Other Oils for Petrochemical Feedstock Use | 22.613 | gallon | 10.2571 | gallon | 163.0463 | 73.9567
Special Naphthas (solvents) | 19.9387 | gallon | 9.0441 | gallon | 159.5704 | 72.38
Waxes | 21.1006 | gallon | 9.5711 | gallon | 160.0554 | 72.6
Coals by type
Anthracite | 5735.6843 | short ton | 2601.6657 | short ton | 228.6044 | 103.6933
Bituminous | 4783.5236 | short ton | 2169.7724 | short ton | 205.5661 | 93.2433
Subbituminous | 3745.2166 | short ton | 1698.8037 | short ton | 214.1347 | 97.13
Lignite | 2809.8293 | short ton | 1274.5187 | short ton | 216.6407 | 98.2667
Coke | 7183.4647 | short ton | 3258.3687 | short ton | 250.5918 | 113.6667
Other fuels
Geothermal (steam) | NA |  | NA |  | 26.0292 | 11.8067
Geothermal (binary cycle) | NA |  | NA |  | 0 | 0
Municipal Solid Wasteb,c | 1562.7818 | short ton | 708.8667 | short ton | 109.9776 | 49.8851
Tire-derived fuelb | 5306.8731 | short ton | 2407.16 | short ton | 189.5312 | 85.97
Waste oilb | 22.5136 | gallon | 10.212 | gallon | 163.1419 | 74
Source: Carbon factors provided by the U.S. Environmental Protection Agency, Inventory of U.S. Greenhouse Gas Emissions and Sinks: 1990-2021, Tables A19, A-24, A-31, and A-215. Heat content of fuels provided by the U.S. Environmental Protection Agency Greenhouse Gas Emissions Factor Hub, survey Form EIA-923, and Appendix Tables A1-A3 of the EIA Monthly Energy Review
a Includes fuel ethanol blended into motor gasoline. The fuel ethanol component of finished motor gasoline is treated as nonemissive. See methodology documentation for further details on calculations.
b Carbon factors for municipal solid waste, tire-derived fuel, and waste oil are provided by the U.S. Environmental Protection Agency, Greenhouse Gas Emissions Factor Hub
c The carbon factor for municipal solid waste has been adjusted to apply both to biogenic and non-biogenic waste
Note: To convert to carbon equivalents multiply by 12/44.
Coefficients may vary slightly with estimation method and across time.
Coefficients are based on data from 2021. EIA uses these coefficients for estimating 2022, and more recent, energy-related CO2 emissions.

## Sheet1
First 10 years | Second 10 years | Last years | Total kWh | Total in metric tons | EIA | EPA
93440 | 87600 | 29200 | 210240 | 85.5925 | 85.5916 | 146.8705
23360 | 21900 | 14600 | 59860 | 24.3701 | 24.3698 | 41.8173
Natural gas | 7.42 | cubic feet/kWh
Natural gas | 0.13 | kWh/cubic foot
Carbon Dioxide Emissions Coefficients by Fuel
| Pounds CO2 |  | Kilograms CO2 |  | Pounds CO2 | Kilograms CO2
Carbon Dioxide (CO2) Factors: | Per Unit of Volume or Mass |  | Per Unit of Volume or Mass |  | Per Million Btu | Per Million Btu
For homes and businesses
Natural Gas | 120.9624 | thousand cubic feet | 54.8677 | thousand cubic feet | 116.6464 | 52.91
7.42 | 120.9624 | 1000 | 0.89754 | Pounds CO2 / kWh
1000
|  |  | 2204.62 | Pounds / Metric ton
| 0.12096 | MCF
This information is from eia.gov:
7.42 | ft3 | 120.96 | lbs CO2 | 1 | metric ton | 0.00040711 | metric tons CO2
| kWh | 1000 | ft3 | 2204.6 | lbs |  | kWh
This information is from epa.gov:
1540.1 | lbs CO2 | 1 | metric ton | 0.001 | MWh | 0.00069858 | metric tons CO2
| MWh | 2204.6 | lbs | 1 | kWh |  | kWh

## Supporting Info
How much coal, natural gas, or petroleum is used to generate a kilowatthour of electricity?
The annual average amounts of coal, natural gas, and petroleum fuels used to generate a kilowatthour (kWh) of electricity by U.S. electric utilities and independent power producers in 2022 were:1
Natural gas–7.42 cubic feet/kWh
The annual average number of kWh generated per amount of coal, natural gas, and petroleum fuels consumed for electricity generation by U.S. electric utilities and independent power producers in 2022 were:1
Natural gas–0.13 kWh/cubic foot
From https://www.eia.gov/tools/faqs/faq.php?id=667&t=8
Similar data:
https://www.epa.gov/energy/greenhouse-gases-equivalencies-calculator-calculations-and-references