## Cover Page
CPRG Project Application GHG Benefits Model
March 2024
The model independently quantifies each subcomponent of the application in the GHG Measures by Measure Tab, with calculations referring to sub models in later tabs for EV charging, heat pumps, and sidewalks. Benefits are developed as savings on an annual basis.
Total Project Benefits (first tab) sums up all benefits and phases them in or out between 2025 and 2050. For the application, GHG Benefits are presented as cumulative for 2025-2030, and between 2025-2050 periods.
All calculations, assumptions, methods, and references are presented in this workbook. All work and be verified and reproduced. If awarded, the benefits model will be updated to reflect changes as implementation continues.
GHG methods use EPA emission factors stationary fuels and EPA's 2022 EGRID baseload emissions factors for grid electricity for the NYUP grid region.
All benefit impact assumptions are referenced to an appropriate EPA, DOE, EIA, CARB, NYSERDA, or NREL reference. They were imaged and cut/pasted into the Calculation References tab, and/or may be discussed in specific custom sub-model tabs developed for this application.
Contact:
Jim Yienger
Principal, Climate Action Associates
mr_jjy@climatetools.com
518-560-9830
CPRG Project Model Developed by
CPRG - PCAP Regional Contact
Rachel Scudder / Jenny Loewenstein
https://www.gflrpc.org/
50 W. Main Street • Suite 8107 • Rochester, NY 14614 • 585.454.9628
County CPRG Application Contact
Mary Underhill Conesus Lake Watershed Manager/Planner Livingston County Planning Department

## Total Project Benefits
Total Project GHG Benefits for the Application
Cumulative GHG Reductions (MTCDE)
2025 - 2030 | 1018.2635
2025 - 2050 | 4151.3818
Phase in / Out Schedule
Equipment Lifetime | 15
Percent to phase out | 50%
Total Annual Benefits | 195.8199
Year | % Implemented | Annual GHG Benefits | Cumulative Benefits
2025 | 0.4 | 78.328 | 78.328
2026 | 0.8 | 156.6559 | 234.9839
2027 | 1 | 195.8199 | 430.8038
2028 | 1 | 195.8199 | 626.6237
2029 | 1 | 195.8199 | 822.4436
2030 | 1 | 195.8199 | 1018.2635
2031 | 1 | 195.8199 | 1214.0834
2032 | 1 | 195.8199 | 1409.9033
2033 | 1 | 195.8199 | 1605.7232
2034 | 1 | 195.8199 | 1801.543
2035 | 1 | 195.8199 | 1997.3629
2036 | 1 | 195.8199 | 2193.1828
2037 | 1 | 195.8199 | 2389.0027
2038 | 1 | 195.8199 | 2584.8226
2039 | 1 | 195.8199 | 2780.6425
2040 | 1 | 195.8199 | 2976.4624
2041 | 0.9 | 176.2379 | 3152.7003
2042 | 0.8 | 156.6559 | 3309.3563
2043 | 0.7 | 137.0739 | 3446.4302
2044 | 0.6 | 117.4919 | 3563.9221
2045 | 0.5 | 97.9099 | 3661.8321
2046 | 0.5 | 97.9099 | 3759.742
2047 | 0.5 | 97.9099 | 3857.652
2048 | 0.5 | 97.9099 | 3955.5619
2049 | 0.5 | 97.9099 | 4053.4719
2050 | 0.5 | 97.9099 | 4151.3818
Cumulative benefits accrue every year. Building envelop work is considered permanent, but equipment like heat pumps expired when equipment needs to be replaced.
Roughly half of the investment in this project is based on equipment that will expire and so total effective implementation phases down to 50% starting in 2040. These assumption only impact the long range benefits estimate that have some degree of uncertainty already.
Metric Tons of Carbon Dioxide Equivalent (MTCDE) is the unit of GHG savings used in this application. MTCDE is 1000 kg of CO2-e

## GHG Benefits by Measure
GHG Benefits by Measure
Municipality/ Organization | CPRD Project Component | Applicable PCAP measures | PCAP Sector | CPRD Project Component - Details | GHG Calculations | GHG Savings (MTCDE/Year) | Electric Usage (KWh) | Gas Usage (CCF) | Energy Usage - Notes | Year of Energy | Building w/ sq ft | Fuel Type | Bldg Year Built
T of Lima | Solar on DPW garage | Building Strategy 3C- Develop a region-wide strategy to expand solar everywhere, with an emphasis on low- and moderate-income households. Building Strategy 1F- Expand purchase of renewable electricity for municipal facilities, and install renewable energy at facilities. | Electricity Generation/ Power | Contractor will install a new 91.64 roof-mounted solar photovoltaic system on the roof of the DPW Garage. | Calculated annual KWh production from planned array using NREL PVWatts, and estimate benefits as a replacement of grid electricity. PVWattts estimates installation will generate110,405 KWh / year. See Calculation References tab. https://pvwatts.nrel.gov/pvwatts.php | 12.8308 | 1817 | 6908.8 | 6908.8 CCF; 1817 kwh | 2021 | DPW Garage; 4,000 sq ft | Gas & Electric | 1990
T of Lima | VRF heating & cooling system for Town Hall | Building Strategy 1B- Implement air-source heat pumps and geothermal energy networks for municipal buildings, and pilot net-zero buildings. Building Strategy 3A- Incentivize building envelope insulation efforts and energy efficient purchases by supporting investments in certified energy-efficient appliances, heating and cooling equipment, indoor and outdoor lighting, and building products to replace older less efficient equipment. Support programs for end-of-use energy efficiency measures such as building envelope insulating, mold abatement, asbestos removal, and hazard remediation in all existing buildings. | Buildings and Infrastructure | Contractor will design and install a new VRF heating and cooling system for the Town Hall building. Demo existing heating boiler. Furnish and install 20 ton heat pump condensing unit, 22 ton heat recovery condensing unit, (30) indoor heat pumps and programmable wireless controls for units. Furnish & install a new ERV unit with duct heater, a new outdoor energy recovery unit, a new DOAS unit with heat recovery wheel to provide make-up air to the building. | Assume in VRF heat pumps will eliminate gas used for heating in the building, estimated at 90% of metered gas. Benefits estimates with ASHP carbon reduction ratio with update NY Grid carbon mix - See Heat Pump Reduction Ratio tab | 26.7379 | 13459 | 6852.2 | 6852.2 CCF; 13459 kwh | 2021 | Town Hall; 8,600 sq ft | Gas & Electric | 1907, rebuilt 1927
T of Lima | Bldg. envelope improvements- door & overhead door weather stripping, roof-wall interface sealing, attic insulation, door replacement. All buildings. | Building Strategy 3A- Incentivize building envelope insulation efforts and energy efficient purchases by supporting investments in certified energy-efficient appliances, heating and cooling equipment, indoor and outdoor lighting, and building products to replace older less efficient equipment. Support programs for end-of-use energy efficiency measures such as building envelope insulating, mold abatement, asbestos removal, and hazard remediation in all existing buildings. | Buildings and Infrastructure | Contractor will implement building envelope improvements at 4 Town facilities including door and overhead door weather-stripping, roof-wall interface sealing, attic insulation, and door replacement. | Assumes reduction of 15% savings across all energy uses referencing DOE's weatherization Assistance Program documents suggesting 10-30% savings - See Weatherization Reference Tab. We use 15% savings to be conservative. Removes Lighting energy since this is counted in next measure. Removes 90% of gas from Town Hall because that is addressed in Heat Pump Measure. | 10.9107 | 57285 | 18398.6 | Town Hall: 6852.2 CCF; 13459 kwh T Court: 2016.4 CCF; 8108 kwh Library: 2621.1 CCF; 33901 kwh DPW: 6908.8 CCF; 1817 kwh | 2021 | Town Hall: 8,600 sq ft Town Court: 2,627 sq ft Library: 2,400 sq ft DPW Garage: 4,000 sq ft | TH: Gas & Electric TC: Gas & Electric L: Gas & Electric DPW: Gas & Electric | TH: 1907, rebuilt 1927 TC: 1970 L: 1965 DPW: 1990
T of Lima | Retrofit/replace all interior/exterior lighting at 4 T facilities (T Hall, T Court, T Lib, T Hwy garage) | Building Strategy 3A- Incentivize building envelope insulation efforts and energy efficient purchases by supporting investments in certified energy-efficient appliances, heating and cooling equipment, indoor and outdoor lighting, and building products to replace older less efficient equipment. Support programs for end-of-use energy efficiency measures such as building envelope insulating, mold abatement, asbestos removal, and hazard remediation in all existing buildings. | Buildings and Infrastructure | Contractor will retrofit/replace all lighting (interior and exterior) in 4 Town facilities. Includes removal and proper disposal of existing lighting, installation of new lighting. retrofit remain linear T8 and T12 lighting fixtures and any older or damaged LED-lamped fixtures in all buildings | Assumes Lighting is 9.3% of electricity energy us (DOE/CBEC's), and that energy will be reduced by 50% through conversion to LEDs. https://www.eia.gov/energyexplained/electricity/use-of-electricity.php Given then the lighting is older, the lighting usage percent is probably higher than the 2022 tables since LEDs are standard now. Benefit estimate is therefore conservative. | 0.65243 | 57285 | 18398.6 | Town Hall: 6852.2 CCF; 13459 kwh T Court: 2016.4 CCF; 8108 kwh Library: 2621.1 CCF; 33901 kwh DPW: 6908.8 CCF; 1817 kwh | 2021 | Town Hall: 8,600 sq ft Town Court: 2,627 sq ft Library: 2,400 sq ft DPW Garage: 4,000 sq ft | TH: Gas & Electric TC: Gas & Electric L: Gas & Electric DPW: Gas & Electric | TH: 1907, rebuilt 1927 TC: 1970 Lib: 1965 DPW Garage: 1991
T of Lima | Sidewalk construction | Transportation Strategy 4C- Institute a regional ADA compliant retrofit program Economy-wide Strategy 3B-Encourage redevelopment of areas targeted for infill that are within public transit or walkable neighborhoods. | Transportation | NYS Route 15 Sidewalk - Phase II. Gale Road to Town Line. Length of sidewalk = 7,800 lf. (2) UEVs will be used to maintain sidewalks. | GHG benefits calculated per mile of newly installed sidewalk based on connectivity benefits using the California Air Resources Board (CARB) adopted methodology. See sidewalks tab for references and calculations. | 3.4602
T of Lima | EV Charging stations | Transportation Strategy 1E- Expand EV charging infrastructure in municipal lots and private parking lots/garages at points of interest (centers of employment, schools, grocery stores etc.), and incentives residential charging. | Transportation | installation (5) Level 2 EV Charging Stations for public and fleet vehicles, and add (2) UEV to Town fleet | Benefits estimated based on total charge expected delivered by year based on an assumption of 4 hours of daily use. Total charge is converted to a VMT of a passenger BEV, and that equivalent VMT is considered reduced usage of gasoline in an LDV @ 22mpg. See EV charging benefits model tab for references and calculations. For simplicity, methos for level II and III is the assumed to be the same. Claims credit for reductions displacing gasoline vehicles with EVs, assuming providing charging enables those benefits. | 30.7602
V of Livonia | Sidewalk expansion | Transportation Strategy 4C- Institute a regional ADA compliant retrofit program Economy-wide Strategy 3B-Encourage redevelopment of areas targeted for infill that are within public transit or walkable neighborhoods. | Transportation | Remove and install 5' wide ADA compliant sidewalks, replace concrete stairs, 4.1 miles of sidewalks. | GHG benefits calculated per mile of newly installed sidewalk based on connectivity benefits using the California Air Resources Board (CARB) adopted methodology. See sidewalks tab for references and calculations. Benefits will need to be adjusted for how much sidewalk is new vs being replaced, TBD. | 9.6034
V of Livonia | Geothermal heating & cooling, V Office & Hwy garage | Building Strategy 1B- Implement air-source heat pumps and geothermal energy networks for municipal buildings, and pilot net-zero buildings. Building Strategy 3A- Incentivize building envelope insulation efforts and energy efficient purchases by supporting investments in certified energy-efficient appliances, heating and cooling equipment, indoor and outdoor lighting, and building products to replace older less efficient equipment. Support programs for end-of-use energy efficiency measures such as building envelope insulating, mold abatement, asbestos removal, and hazard remediation in all existing buildings. | Buildings and Infrastructure | installation of geothermal energy system to supply heat for Village Officee and attached Highway Garage | Assume in ground source heat pumps will eliminate gas used for heating in the building, estimated at 90% of metered gas. Benefits estimates with a GSHP carbon reduction ratio with update NY Grid carbon mix - See Heat Pump Reduction Ratio tab | 5.9471 |  | 1230.4 | 1230.4 total therms for the year (544.1 for offc, 686.3 garage). Therm = ccf | 2023-2024 | Village Office: 1,100 sf (attached to V Offc) Highway Garage: 2,460 sf | Gas & Electric | V Office: 1960 Hwy Garage: 1995/1970
V of Livonia | EV Charging stations | Transportation Strategy 1E- Expand EV charging infrastructure in municipal lots and private parking lots/garages at points of interest (centers of employment, schools, grocery stores etc.), and incentives residential charging. | Transportation | installation (6) level 2, (2) level 3 Charging Stations for public visitors in the business district and parks. Both located on Main Street, public parking lots. | Benefits estimated based on total charge expected delivered by year based on an assumption of 4 hours of daily use. Total charge is converted to a VMT of a passenger BEV, and that equivalent VMT is considered reduced usage of gasoline in an LDV @ 22mpg. See EV charging benefits model tab for references and calculations. For simplicity, methos for level II and III is the assumed to be the same. Claims credit for reductions displacing gasoline vehicles with EVs, assuming providing charging enables those benefits. | 49.2163
WASA & T of Avon | Leakage initiative | Building Strategy 1G- Reduce the water and GHG emission of water and sewer infrastructure through efficiency upgrades and leakage emissions initiatives. Building Strategy 3A- Incentivize building envelope insulation efforts and energy efficient purchases by supporting investments in certified energy-efficient appliances, heating and cooling equipment, indoor and outdoor lighting, and building products to replace older less efficient equipment. Support programs for end-of-use energy efficiency measures such as building envelope insulating, mold abatement, asbestos removal, and hazard remediation in all existing buildings. | Waste, Water, and Sustainable Materials Management | Leakage Emissions Initiative (LEI): collaborative efforts of IWA and AWWA to quantify impact of unmanaged leakage on avoidable carbon emissions; WASA is using LEI methodology to calculate carbon balance and track leakage reduction; Phase 1: AWWA M36 Top-Down Water Audit; Phase 2: Level 2 Validation of Water Balance with Uncertainty Analysis; Phase 3: Non-Revenue Water Economic Analysis; Phase 4: Non-Revenue Water Program Design; Phase 5: Non-Revenue Water Program Implementations (water meter replacement, main line replacement, service line replacement, pressure optimization, active leak detection, etc.) | See Cell NOTE. Modified. GHG reduction measures supplied. See WASA for more info: "2024-03-10 - CPRG Work Plan Updated". For Methodology, see: "Leakage Emissions Initiative: Establishing a Standard Carbon Balance for Drinking Water Utilities" GHG Reductions, 2025 - 2030: est. 500 metric tons of carbon savings achieved from reducing 120M gal of annual leakage down to 30M gal. Est. based on LCWSA water consumption & usage assuming LCWSA pulls power from plants that have around an 850g per kwh emissions rate, standard for most natural gas plants. GHG Reductions, 2025 - 2025: Est. that LCWSA alone could see more than 3K metric tons of carbon emissions avoided by 2050 related to less power consumption from leakage. Cost Effectiveness of GHG Reductions: Less carbon emissions of over 100 metric tons of carbon/year. Inherently there will also be 250,000 kwh of power savings each yr. and 60 – 90M gal of water conservation each yr. Documentation of GHG Reduction Assumptions: Assumes an 850g per kwh carbon intensity on power. Assumes reduction of leakage to 30 MG annually from 120 MG annually. | 29.054
T. Avon | heat pump | Building Strategy 1B- Implement air-source heat pumps and geothermal energy networks for municipal buildings, and pilot net-zero buildings. Building Strategy 3A- Incentivize building envelope insulation efforts and energy efficient purchases by supporting investments in certified energy-efficient appliances, heating and cooling equipment, indoor and outdoor lighting, and building products to replace older less efficient equipment. Support programs for end-of-use energy efficiency measures such as building envelope insulating, mold abatement, asbestos removal, and hazard remediation in all existing buildings. | Buildings and Infrastructure | Replace 11 vintage water source heat pumps with 11 heat pump units ranging from 9K-48K BTU. Replacements are 30% more efficient. 2. Continue our quarterly maintenance which we have done since 2009. 3. Continue our computer-based control of the different zones in the building to our heat and cool zones when in use by employees and or residents. | Assumes that electric-run space heating is 50% of the total use of electricity, and that will be reduced by 30% with more efficient HPs. | 2.3345 | 133920 | 319.04 | 133,920 kwh: 319.04 CCF | 2023 | Town Hall; 17,000 sq ft | Gas & Electric | 1876, renovated in 2009
County | Government Center Energy Efficiency Improvements | Building Strategy 3A- Incentivize building envelope insulation efforts and energy efficient purchases by supporting investments in certified energy-efficient appliances, heating and cooling equipment, indoor and outdoor lighting, and building products to replace older less efficient equipment. Support programs for end-of-use energy efficiency measures such as building envelope insulating, mold abatement, asbestos removal, and hazard remediation in all existing buildings. | Buildings and Infrastructure | The project includes installation of heating and cooling improvements in the ceiling and attic area and replacement of the existing 30 year old damaged roof with new metal cooling roof. A contractor will install insulation and weatherization improvements in the attic area to assist with and a new metal cooling roof with a solar reflectance of .67, thermal emittance of .90, and an SRI factor of 82. The project will meet the standards of the Cool Roof Rating Council. | Measure includes enhanced attic insulation and adding cool roof reflectivity. Assumes that 12.5% of electricity bill is for cooling - See EIA Energy by End use table in references tab, and that a cool roof reduces that by 15%, See NREL cool roofs resources in reference tab. For attic insulation, rather than the 15% energy benefit from full weatherization work per the WAP reference used elsewhere in this model, to be conservative assume 5% savings on gas as measure is limited to the attic. | 14.3122 | 959344 | 45109.3 | 959344 KWH electric 45109.3 Therms gas | 2023 | Gov't Center; 79,400 sq ft Roof area: 32,000 sq.ft. | Gas & Electric | 1992
total requested
Note on F14: James Yienger: MODIFIED - took the 250,000 kwh / savings and used the current upstate average GHG emissions factor which is 233 lb./MWh - which is significantly less than the 850g/kwh used that assumes all power comes from natural gas plants. It brings down benefits, but I don't think this will matter for this application. All calcs are now consistent.

## Sidewalk Benefits Model
Sidewalk VMT Reduction Model (CARB - California Air Resource Board - Existing Methods)
Village of Lima Double Check - Methods by Dep Mayor.
Sidewalk Distance | 1 |  | Miles walking per week | 48 | miles
ADT | 5000 | Set conservative in absence of measurement | Miles walking per year | 2496 | miles
Days of Use | 200 |  | Gallons gasoline avoided | 113.4545 | Assume car gets 22 mpg
A Factor | 0.0029 |  | GHG savings / Year | 0.99613 | MTCDE/year
C Factor | 0.001
Trip length avoided | 1.5 | assume walking displaced longer outbound trip
VMT Reduced | 5850
Gasoline car (MPG) | 22
gasoline reduced | 265.9091
GHG savings / mile new sidewalk | 2.3423
Double checked independent method by the Village.
Annual reductions of 1 MTCDE are in reasonable agreement of 2.3 produced by CARB Methods
CARB method assumes walking displaces longer trips that would have happened, whereas the Village method is only induced walking. Given the range of uncertainty, this level of agreement is reasonable.

## EV Charging Benefits Model
Public/Private Charging Station Benefits Model
Number of Ports | 1
Hours used per day | 3
Charge rate (Ave BEV+PHEV) (KW) | 4.95
Total KWh / year | 5420.25
BEV VMT (miles) | 16938.2812
Displaces gasoline vehicle mpg | 22
displaced gasoline (gallons) | 769.9219
Displaced GHG emissions (MTCDE) | 6.782
Added electricity emissions | 0.62992
Displaced GHG emissions per Lev 2 PORT (MTCDE/port) | 6.152
Parameter | Value | Source
Pounds of CO2e per gallon of gasoline | 23.5 | Full fuel cycle (well to wheels) greenhouse gas emissions (GHG) factors derived from GREET 2015. Results in CO2 equivalents (model available at http://greet.es.anl.gov)
National average electricity GHG/kWh | 1.27 | Energy Information Administration, Electricity Net Generation, Open Data, API http://www.eia.gov/opendata/qb.cfm?category=1
Electricity fuel mix | varies | Energy Information Administration, Electricity Net Generation, Open Data, API http://www.eia.gov/opendata/qb.cfm?category=1
Conventional vehicle mpg | 24.3 | CAFÉ Standard
HEV mpg | 44.4 | Sales weighted average of 2016 model year vehicles with sales in 2015: 2015 sales from "U.S. HEV Sales by Model" (http://www.afdc.energy.gov/data/vehicles.html); MPGs from 2016 Fuel Economy Guide (https://www.fueleconomy.gov/feg/)
PHEV mpg | 37.9 | Sales weighted average of 2016 model year vehicles with sales in 2015: 2015 sales from "U.S. Plug-in Electric Vehicle Sales by Model" (http://www.afdc.energy.gov/data/vehicles.html); MPGs from 2016 Fuel Economy Guide (https://www.fueleconomy.gov/feg/)
PHEV kWh/mi | 0.367 | Sales weighted average of 2016 model year vehicles with sales in 2015: 2015 sales from "U.S. Plug-in Electric Vehicle Sales by Model" (http://www.afdc.energy.gov/data/vehicles.html); MPGs from 2016 Fuel Economy Guide (https://www.fueleconomy.gov/feg/)
PHEV all electric range | 33 | Sales weighted average of 2016 model year vehicles with sales in 2015: 2015 sales from "U.S. Plug-in Electric Vehicle Sales by Model" (http://www.afdc.energy.gov/data/vehicles.html); MPGs from 2016 Fuel Economy Guide (https://www.fueleconomy.gov/feg/)
EV kWh/mi | 0.32 | Sales weighted average of 2016 model year vehicles with sales in 2015: 2015 sales from "U.S. Plug-in Electric Vehicle Sales by Model" (http://www.afdc.energy.gov/data/vehicles.html); MPGs from 2016 Fuel Economy Guide (https://www.fueleconomy.gov/feg/)
Percentage of PHEV annual miles driven on electricity | 55% | Estimate based on the current industry standard, SAE J2841 (available in http://avt.inel.gov/pdf/EVProj/EVProjectUtilityFactorVolt.pdf(PDF)), assuming the PHEV all-electric range is 33 miles.
Average annual vehicle mileage (miles) | 11824 | Transportation Energy Data Book #34 (http://cta.ornl.gov/data/download34.shtml), Table 8.1; Total vehicle miles traveled divided by vehicles in operation, 2013
average ghg emissions per vehicle class | lbs CO2e | lbs/mile | Charge Rate (KW)
Full EV | 2112 | 0.17862 | 6.6
PHEV | 4631 | 0.39166 | 3.3
Hybrid | 6258 | 0.52926 | 0
Gasoline | 11435 | 0.9671 | 0
EV/PHEV Mix | 3371.5 | 0.57028 | 4.95

## ZEV Reduction Ratios
Electric Vehicle Carbon Reduction Ratios (CRR)
Energy Realization Efficiency (ERE) |  | Energy | GHG (MTCDE)
Gasoline ERE ENTER ---- > | 30%
Diesel ERE ENTER ---- > | 40%
Electric ERE ENTER ---- > | 80%
Electricity Emissions Factor - SELECT ----> | Use EPA Egrid
Gasoline | 1 | MMBTU | 0.070469
Diesel | 1 | MMBTU | 0.074209
Delivered drive energy (gasoline) | 0.3 | MMBTU
Delivered drive energy (diesel) | 0.4 | MMBTU
Required grid electricity (gasoline) | 0.375 | MMBTU | 0.012769
Required grid electricity (diesel) | 0.5 | MMBTU | 0.017026
Reduction Ratios
Gasoline to Electric |  |  | 81.88%
Diesel to Electric |  |  | 77.06%
Carbon Reduction Ratios based on Conservation of Energy
CRRs allow for a quick estimate of GHG benefits obtained by either (1) replacing fossil fuel vehicles with battery electric vehicles or, (2) arguing that new BEVs are replacing ICE vehicles that would have been used in a BAU case. When a car burns fuel, only a portion of the energy in the fuel makes kinetic energy to propel the vehicle. The rest is lost as heat energy. The percent of energy is stored fuel, whether in a gas tank or in a battery back, which is converted to actual kinetic energy is called the energy realization efficiency (ERE) of that fuel.
User Inputs (orange/yellow cells only)
Gasoline ERE - typical combustion efficiency for gas ICE engines. Majority of energy in fuel is lost as heat. Change this if you have a better information.
Diesel ERE - typical combustion efficiency for diesel ICE engines. Often slightly better than gasoline. Majority of energy in fuel is lost as heat. Change this if you have a better information.
Electric ERE - Typical energy conversion efficiency from battery storage to kinetic energy. Far better than ICE, but there is still energy lost to heat and other forms.
Electricity Emissions Factor - Use EPA's EGRID emissions factor if using conventional grid power, or if the electricity is known to be 100% renewable, choose carbon free.
How the tool calculates CRRs
Calculates amount of energy in fossil fuel burned by vehicles being replaced.
Uses the fuel's ERE to calculate the actual amount of energy need to propel the vehicle.
Uses the electric ERE, in reverse, to calculate the amount of grid electricity needed from charging to deliver same amount of energy for propulsion.
Calculates the GHG emissions from the original amount of fossil fuel, and the upstream emissions associated with the electricity used for charging.
Calculate the CRR as the percent difference between emissions of the fossil fuel case vs electric case.

## Heat Pump Reduction Ratios
Heat Pumps (Air, Ground, Wastewater) Carbon Reduction Ratios (CRR)
Energy Realization Efficency |  | Energy | GHG (MTCDE)
Natural Gas (ERE) | 80%
Fuel Oil (ERE) | 70%
ASHP COP | 2.5
GSHP COP | 4.5
Wastewater, supply heat COP (WW - heat) | 8
Natural Gas | 1 | MMBTU | 0.053072
Fuel Oil | 1 | MMBTU | 0.074209
required energy gas | 0.8 | MMBTU
required energy fuel oil | 0.7 | MMBTU
Required Electricity (natural gas to ASHP) | 0.32 | MMBTU | 0.010896
Required Electricity (natural gas to GSHP) | 0.17778 | MMBTU | 0.0060535
Required Electricity (natural gas to WW-heat) | 0.1 | MMBTU | 0.0034051
Required Electricity (Fuel Oil to ASHP) | 0.28 | MMBTU | 0.0095343
Required Electricity (Fuel Oil to GSHP) | 0.15556 | MMBTU | 0.0052968
Reduction Ratios
natural gas to ASHP |  |  | 79.47%
natural gas to GSHP |  |  | 88.59%
natural gas to WW heat |  |  | 93.58%
Fuel oil to ASHP |  |  | 87.15%
Fuel oil to GSHP |  |  | 92.86%
Geothermal Loops |  |  | 91.09%
natural gas to GSHP |  |  | 50%
WW Heat |  |  | 50%
Reduction Ratios - Scenario makers
RRs allow for a quick estimate of GHG benefits by replacing fossil fuel heating with air, ground, and wastewater source heat pumps. When a furnace or boiler burns fuel, only a portion of the energy in the fuel is delivered to the building, the rest is lost to exhaust. The percent of total energy delivered to the building is called the energy realization efficiency (ERE). The steps for making RRs:
Calculate the amount of energy in a fossil fuels burned in heating appliances being replaced.
Use the ERE to calculate the actual amount of energy used by the building, excluding the energy lost through exhaust.
Use the Coefficient of Performance for the heat pump to determine how much grid electricity is needed to supply the equivalent amount of heat to the building.
Calculate the GHG emissions from the original amount of fossil fuel, and the emissions from the new amount of grid electrify needed.
Calculate the Reduction Ratio (RR) by dividing fossil fuel GHG emissions by the electricity GHG emissions and use the them to estimate savings.
For example, if you move 10% of domestic heat from fuel oil boilers to ASHPs, multiple the GHG emissions from the boilers by fuel oil to ASHP RR to estimate GHG reduction. RRs vary based on how clean the electricity grid is, and how efficient the heat pump is.

## Calculation References
Calculation References (scroll across to find approprate reference)

## EF Hub
Emission Factors for Greenhouse Gas Inventories
Combustion Emission Factors and Electricity Consumption Emission Factors
| Fuel Type | Heating Value | CO2 Factor | CH4 Factor | N2O Factor | CO2e
| Solid Fuels | mmBtu per ton | kg / mmBtu | g / mmBtu | g / per mmBtu | Kg/MMBTU
| Anthracite Coal | 25.09 | 103.54 | 11 | 1.6 | 104.267
| Bituminous Coal | 24.93 | 93.4 | 11 | 1.6 | 94.127
| Sub-bituminous Coal | 17.25 | 97.02 | 11 | 1.6 | 97.747
| Lignite Coal | 14.21 | 96.36 | 11 | 1.6 | 97.087
| Mixed (Commercial Sector) | 21.39 | 95.26 | 11 | 1.6 | 95.987
| Mixed (Electric Power Sector) | 19.73 | 94.38 | 11 | 1.6 | 95.107
| Mixed (Industrial Coking) | 26.28 | 93.65 | 11 | 1.6 | 94.377
| Mixed (Industrial Sector) | 22.35 | 93.91 | 11 | 1.6 | 94.637
| Coke | 24.8 | 102.04 | 11 | 1.6 | 102.767
| Municipal Solid Waste | 9.95 | 90.7 | 32 | 4.2 | 92.674
| Petroleum Coke (Solid) | 30 | 102.41 | 32 | 4.2 | 104.384
| Plastics | 38 | 75 | 32 | 4.2 | 76.974
| Tires | 26.87 | 85.97 | 32 | 4.2 | 87.944
| Agricultural Byproducts | 8.25 | 118.17 | 32 | 4.2 | 120.144
| Peat | 8 | 111.84 | 32 | 4.2 | 113.814
| Solid Byproducts | 25.83 | 105.51 | 32 | 4.2 | 107.484
| Wood and Wood Residuals | 15.38 | 93.8 | 32 | 4.2 | 95.774
| Gaseous Fuels | mmBtu per scf | kg CO2 per mmBtu | g CH4 per mmBtu | g N2O per mmBtu | 0
| Natural Gas (per scf) | 0.001028 | 53.02 | 1 | 0.1 | 53.072 | 0.1 | mmbtu/therm
| Blast Furnace Gas | 9.2e-05 | 274.32 | 0.022 | 0.1 | 274.3515
| Coke Oven Gas | 0.000599 | 46.85 | 0.48 | 0.1 | 46.8911
| Fuel Gas | 0.001388 | 59 | 0.022 | 0.1 | 59.0315
| Propane Gas | 0.002516 | 61.46 | 0.022 | 0.1 | 61.4915
| Biogas (Captured Methane) | 0.000841 | 52.07 | 3.2 | 0.63 | 52.3325
| Liquid Fuels | mmBtu per gallon | kg CO2 per mmBtu | g CH4 per mmBtu | g N2O per mmBtu | 0
| Asphalt and Road Oil | 0.158 | 75.36 | 3 | 0.6 | 75.609
| Aviation Gasoline | 0.12 | 69.25 | 3 | 0.6 | 69.499
| Butane | 0.101 | 65.15 | 3 | 0.6 | 65.399
| Butylene | 0.103 | 67.73 | 3 | 0.6 | 67.979
| Crude Oil | 0.138 | 74.49 | 3 | 0.6 | 74.739
| Distillate Fuel Oil No. 1 | 0.139 | 73.25 | 3 | 0.6 | 73.499
| Distillate Fuel Oil No. 2 | 0.138 | 73.96 | 3 | 0.6 | 74.209
| Distillate Fuel Oil No. 4 | 0.146 | 75.04 | 3 | 0.6 | 75.289
| Ethane | 0.069 | 62.64 | 3 | 0.6 | 62.889
| Ethylene | 0.1 | 67.43 | 3 | 0.6 | 67.679
| Heavy Gas Oils | 0.148 | 74.92 | 3 | 0.6 | 75.169
| Isobutane | 0.097 | 64.91 | 3 | 0.6 | 65.159
| Isobutylene | 0.103 | 67.74 | 3 | 0.6 | 67.989
| Kerosene | 0.135 | 75.2 | 3 | 0.6 | 75.449
| Kerosene-type Jet Fuel | 0.135 | 72.22 | 3 | 0.6 | 72.469
| Liquefied Petroleum Gases (LPG) | 0.092 | 62.98 | 3 | 0.6 | 63.229
| Lubricants | 0.144 | 74.27 | 3 | 0.6 | 74.519
| Motor Gasoline | 0.125 | 70.22 | 3 | 0.6 | 70.469
| Naphtha (<401 deg F) | 0.125 | 68.02 | 3 | 0.6 | 68.269
| Natural Gasoline | 0.11 | 66.83 | 3 | 0.6 | 67.079
| Other Oil (>401 deg F) | 0.139 | 76.22 | 3 | 0.6 | 76.469
| Pentanes Plus | 0.11 | 70.02 | 3 | 0.6 | 70.269
| Petrochemical Feedstocks | 0.129 | 70.97 | 3 | 0.6 | 71.219
| Petroleum Coke | 0.143 | 102.41 | 3 | 0.6 | 102.659
| Propane | 0.091 | 61.46 | 3 | 0.6 | 61.709
| Propylene | 0.091 | 65.95 | 3 | 0.6 | 66.199
| Residual Fuel Oil No. 5 | 0.14 | 72.93 | 3 | 0.6 | 73.179
| Residual Fuel Oil No. 6 | 0.15 | 75.1 | 3 | 0.6 | 75.349
| Special Naphtha | 0.125 | 72.34 | 3 | 0.6 | 72.589
| Still Gas | 0.143 | 66.72 | 3 | 0.6 | 66.969
| Unfinished Oils | 0.139 | 74.49 | 3 | 0.6 | 74.739
| Used Oil | 0.135 | 74 | 3 | 0.6 | 74.249
| Biodiesel (100%) | 0.128 | 73.84 | 1.1 | 0.11 | 73.8972
| Ethanol (100%) | 0.084 | 68.44 | 1.1 | 0.11 | 0.0572
| Rendered Animal Fat | 0.125 | 71.06 | 1.1 | 0.11 | 71.1172
| Vegetable Oil | 0.12 | 81.55 | 1.1 | 0.11 | 81.6072
| Electricty Consumption (Scope 2) |  | lb/MWh | lb/GWh | lb/GWh | 0
| Upstate New York Grid (EGRID- NYUP) |  | 497.92 | 15.94 | 6.77 | 66.1845
Sources:
Solid, gaseous, liquid and biomass fuels: Federal Register (2009) EPA; 40 CFR Parts 86, 87, 89 et al; Mandatory Reporting of Greenhouse Gases; Final Rule, 30Oct09, 261 pp. Tables C-1 and C-2 at FR pp. 56409-56410. Revised emission factors for selected fuels: Federal Register (2010) EPA; 40 CFR Part 98; Mandatory Reporting of Greenhouse Gases; Final Rule, 17Dec10, 81 pp.
Electricity Consunption (Upstate NY)
| EGRID | 3.413 | 1 MWh = 3.413 mmbtu
| CO2 | 233.5 | lb/MWh | 31.0328 | kg/MMBTU
| CH4 | 15.94 | lb/GWh | 2.1185 | kg/MMBTU
| N2O | 6.77 | lb/GWh | 0.89975 | kg/MMBTU
| CO2e |  |  | 0.034051 | MTCDE/MMBTU
| Hydrogen - Green |  |  | 0.001 | MTCDE/MMBTU
| Hydrogen - Blue |  |  | 0.08 | MTCDE/MMBTU
| Yes | 0- carbon free |  | Air - ASHP
| No | Use EPA Egrid |  | Ground - GSHP
| Complete |  |  | Wastewater - WWHP