## GWP
From EPA NOFO
Global Warming Potentials (GWP) for Greenhouse Gases
Greenhouse Gas | 100-Year Global Warming Potential* | * GWP values are calculated over a 100-year time horizon. If the 100-year GWP of a flourinated GHG (f-GHG) is not listed in the table above, see Chapter 8, appending 8.A. Table 8.A.1 in IPCC AR5 Fifth Assessment Report
Carbon dioxide (CO2) | 1 | **The methane GWP includes The direct effects and those indirect effects due to The poduction of tropospheric ozone and stratspheric water vapor. The indirect effect due to The production of CO2 is not included.
Methane (CH4)** | 28 | *** Calculated by EPA based on Radiative Efficiency (RE) and atmospheric lifetime provided in PICC (2013).
Nitrous oxide (N2O) | 265
HFC-23 | 12400
HFC-32 | 677
HFC-41 | 116
HFC-125 | 3170
HFC-134a | 1300
HFC-143a | 4800
HFC-152a | 138
HFC-227ea | 3350
HFC-236fa | 8060
HFC-43-10mee | 1650
HFC-245fa | 858
HFC-365mfc | 804
CF4 | 6630
C2F6 | 11100
C3F8 | 8900
C4F6*** | 0.003
c-C5F8 | 2
C4fF10 | 9200
c-C4F8 | 9540
C5F12 | 8550
C6F14 | 7910
SF6 | 23500
NF3 | 16100

## EPA Emission Factors
Tool Sheet: Emission Factors
Source: EPA Center for Corporate Climate Leadership
All emission factors are sourced from EPA's Emission Factors Hub, March 2023 unless otherwise noted. Fuel emission factors presented represent the combustion-only (tank-to-wheel) emissions and do not represent upstream (well-to-wheel) emissions.
Reference the below link to the EPA's Emission Factors Hub for source data information and links to the methodology and technical documents associated with each table.
https://www.epa.gov/climateleadership/center-corporate-climate-leadership-ghg-emission-factors-hub
Stationary Combustion Emission Factors (Used for Steam and Stationary Combustion)
Fuel Type | CO2 Factor (kg / mmBtu) | CH4 Factor (g / mmBtu) | N2O Factor (g / mmBtu) | CO2 Factor (kg / Unit) | CH4 Factor (g / unit) | N2O Factor (g / unit) | Unit
Natural Gas | 53.06 | 1 | 0.1 | 0.05444 | 0.00103 | 0.0001 | scf
Distillate Fuel Oil No. 2 | 73.96 | 3 | 0.6 | 10.21 | 0.41 | 0.08 | gallons
Residual Fuel Oil No. 6 | 75.1 | 3 | 0.6 | 11.27 | 0.45 | 0.09 | gallons
Kerosene | 75.2 | 3 | 0.6 | 10.15 | 0.41 | 0.08 | gallons
Liquefied Petroleum Gases (LPG) | 61.71 | 3 | 0.6 | 5.68 | 0.28 | 0.06 | gallons
Anthracite Coal | 103.69 | 11 | 1.6 | 2602 | 276 | 40 | short tons
Bituminous Coal | 93.28 | 11 | 1.6 | 2325 | 274 | 40 | short tons
Sub-bituminous Coal | 97.17 | 11 | 1.6 | 1676 | 190 | 28 | short tons
Lignite Coal | 97.72 | 11 | 1.6 | 1389 | 156 | 23 | short tons
Mixed (Commercial Sector) | 94.27 | 11 | 1.6 | 2016 | 235 | 34 | short tons
Mixed (Electric Power Sector) | 95.52 | 11 | 1.6 | 1885 | 217 | 32 | short tons
Mixed (Industrial Coking) | 93.9 | 11 | 1.6 | 2468 | 289 | 42 | short tons
Mixed (Industrial Sector) | 94.67 | 11 | 1.6 | 2116 | 246 | 36 | short tons
Coal Coke | 113.67 | 11 | 1.6 | 2819 | 273 | 40 | short tons
Municipal Solid Waste | 90.7 | 32 | 4.2 | 902 | 318 | 42 | short tons
Petroleum Coke (Solid) | 102.41 | 32 | 4.2 | 3072 | 960 | 126 | short tons
Plastics | 75 | 32 | 4.2 | 2850 | 1216 | 160 | short tons
Tires | 85.97 | 32 | 4.2 | 2407 | 896 | 118 | short tons
Agricultural Byproducts | 118.17 | 32 | 4.2 | 975 | 264 | 35 | short tons
Peat | 111.84 | 32 | 4.2 | 895 | 256 | 34 | short tons
Solid Byproducts | 105.51 | 32 | 4.2 | 1096 | 332 | 44 | short tons
Wood and Wood Residuals | 0 | 7.2 | 3.6 | 1640 | 126 | 63 | short tons
Propane Gas | 61.46 | 3 | 0.6 | 0.15 | 0.01 | 0 | scf
Landfill Gas | 0 | 3.2 | 0.63 | 0.03 | 0 | 0 | scf
Biodiesel (100%) | 73.84 | 1.1 | 0.11 | 9.45 | 0.14 | 0.01 | gallons
Ethanol (100%) | 68.44 | 1.1 | 0.11 | 5.75 | 0.09 | 0.01 | gallons
Rendered Animal Fat | 71.06 | 1.1 | 0.11 | 8.88 | 0.14 | 0.01 | gallons
Vegetable Oil | 81.55 | 1.1 | 0.11 | 9.79 | 0.13 | 0.01 | gallons
Mobile Combustion Emission Factors
CO2 Emissions for Road Vehicles
Fuel Type | CO2 Emission Factor (kg CO2 / unit) | Unit
Motor Gasoline | 8.78 | gallon
Diesel Fuel | 10.21 | gallon
Residual Fuel Oil | 11.27 | gallon
Aviation Gasoline | 8.31 | gallon
Kerosene-Type Jet Fuel | 9.75 | gallon
Liquefied Petroleum Gases (LPG) | 5.68 | gallon
Ethanol (100%) | 5.75 | gallon
Biodiesel (100%) | 9.45 | gallon
Liquefied Natural Gas (LNG) | 4.5 | gallon
Compressed Natural Gas (CNG) | 0.05444 | scf
CH4 and N2O Emissions for Highway Vehicles
Note: As of the v9 Simplified GHG Calculation tool update, the latest mobile combustion factors reflect year 2020 data. Therefore, for all vehicle model years 2021 onward, the 2020 year factor is used.
Vehicle Type | Year | CH4 Factor (g / mile) | N2O Factor (g / mile) | Notes
Gasoline Passenger Cars | 1984-93 | 0.0704 | 0.0647
| 1994 | 0.0617 | 0.0603
| 1995 | 0.0531 | 0.056
| 1996 | 0.0434 | 0.0503
| 1997 | 0.0337 | 0.0446
| 1998 | 0.024 | 0.0389
| 1999 | 0.0215 | 0.0355
| 2000 | 0.0175 | 0.0304
| 2001 | 0.0105 | 0.0212
| 2002 | 0.0102 | 0.0207
| 2003 | 0.0095 | 0.0181
| 2004 | 0.0078 | 0.0085
| 2005 | 0.0075 | 0.0067
| 2006 | 0.0076 | 0.0075
| 2007 | 0.0072 | 0.0052
| 2008 | 0.0072 | 0.0049
| 2009 | 0.0071 | 0.0046
| 2010 | 0.0071 | 0.0046
| 2011 | 0.0071 | 0.0046
| 2012 | 0.0071 | 0.0046
| 2013 | 0.0071 | 0.0046
| 2014 | 0.0071 | 0.0046
| 2015 | 0.0068 | 0.0042
| 2016 | 0.0065 | 0.0038
| 2017 | 0.0054 | 0.0018
| 2018 | 0.0052 | 0.0016
| 2019 | 0.0051 | 0.0015
| 2020 | 0.005 | 0.0014
| 2021 | 0.005 | 0.0014 | Held constant from most updated data (year 2020 factor).
| 2022 | 0.005 | 0.0014 | Held constant from most updated data (year 2020 factor).
| 2023 | 0.005 | 0.0014 | Held constant from most updated data (year 2020 factor).
Gasoline Light-Duty Trucks | 1987-93 | 0.0813 | 0.1035
(Vans, Pickup Trucks, SUVs) | 1994 | 0.0646 | 0.0982
| 1995 | 0.0517 | 0.0908
| 1996 | 0.0452 | 0.0871
| 1997 | 0.0452 | 0.0871
| 1998 | 0.0412 | 0.0787
| 1999 | 0.0333 | 0.0618
| 2000 | 0.034 | 0.0631
| 2001 | 0.0221 | 0.0379
| 2002 | 0.0242 | 0.0424
| 2003 | 0.0221 | 0.0373
| 2004 | 0.0115 | 0.0088
| 2005 | 0.0105 | 0.0064
| 2006 | 0.0108 | 0.008
| 2007 | 0.0103 | 0.0061
| 2008 | 0.0095 | 0.0036
| 2009 | 0.0095 | 0.0036
| 2010 | 0.0095 | 0.0035
| 2011 | 0.0096 | 0.0034
| 2012 | 0.0096 | 0.0033
| 2013 | 0.0095 | 0.0035
| 2014 | 0.0095 | 0.0033
| 2015 | 0.0094 | 0.0031
| 2016 | 0.0091 | 0.0029
| 2017 | 0.0084 | 0.0018
| 2018 | 0.0081 | 0.0015
| 2019 | 0.008 | 0.0013
| 2020 | 0.0079 | 0.0012 | Assume these CH4 and N2O factors for ethanol light-duty vehicles
| 2021 | 0.0079 | 0.0012 | Held constant from most updated data (year 2020 factor).
| 2022 | 0.0079 | 0.0012 | Held constant from most updated data (year 2020 factor).
| 2023 | 0.0079 | 0.0012 | Held constant from most updated data (year 2020 factor).
Gasoline Heavy-Duty Vehicles | 1985-86 | 0.409 | 0.0515
| 1987 | 0.3675 | 0.0849
| 1988-1989 | 0.3492 | 0.0933
| 1990-1995 | 0.3246 | 0.1142
| 1996 | 0.1278 | 0.168
| 1997 | 0.0924 | 0.1726
| 1998 | 0.0655 | 0.175
| 1999 | 0.0648 | 0.1724
| 2000 | 0.063 | 0.166
| 2001 | 0.0577 | 0.1468
| 2002 | 0.0634 | 0.1673
| 2003 | 0.0602 | 0.1553
| 2004 | 0.0298 | 0.0164
| 2005 | 0.0297 | 0.0083
| 2006 | 0.0299 | 0.0241
| 2007 | 0.0322 | 0.0015
| 2008 | 0.034 | 0.0015
| 2009 | 0.0339 | 0.0015
| 2010 | 0.032 | 0.0015
| 2011 | 0.0304 | 0.0015
| 2012 | 0.0313 | 0.0015
| 2013 | 0.0313 | 0.0015
| 2014 | 0.0315 | 0.0015
| 2015 | 0.0332 | 0.0021
| 2016 | 0.0321 | 0.0061
| 2017 | 0.0329 | 0.0084
| 2018 | 0.0326 | 0.0082
| 2019 | 0.033 | 0.0091
| 2020 | 0.0328 | 0.0098 | Assumed these CH4 and N2O factors for ethanol heavy-duty vehicles and buses
| 2021 | 0.0328 | 0.0098 | Held constant from most updated data (year 2020 factor).
| 2022 | 0.0328 | 0.0098 | Held constant from most updated data (year 2020 factor).
| 2023 | 0.0328 | 0.0098 | Held constant from most updated data (year 2020 factor).
Gasoline Motorcycles | 1960-1995 | 0.007 | 0.0083
| 1996-2005 | 0 | 0
| 2006-2023 | 0.007 | 0.0083 | Held constant for 2021 onwards from most recent data year (year 2020 data).
Vehicle Type | Fuel Type | Vehicle Year | CH4 Factor (g / mile) | N2O Factor (g / mile) | Notes
Passenger Cars | Diesel | 1960-1982 | 0.0006 | 0.0012
|  | 1983-2006 | 0.0005 | 0.001
|  | 2007-2023 | 0.0302 | 0.0192 | Held constant for 2021 onwards from most recent data year (year 2020 data).
Light-Duty Trucks | Diesel | 1960-1982 | 0.0011 | 0.0017
|  | 1983-2006 | 0.0009 | 0.0014
|  | 2007-2023 | 0.029 | 0.0214 | Held constant for 2021 onwards from most recent data year (year 2020 data).
Medium- and Heavy-Duty Vehicles | Diesel | 1960-2006 | 0.0051 | 0.0048
|  | 2007-2023 | 0.0095 | 0.0431 | Held constant for 2021 onwards from most recent data year (year 2020 data).
Light-Duty Cars | Methanol |  | 0.015 | 0.004
| Ethanol |  | 0.015 | 0.004
| CNG |  | 0.146 | 0.004
| LPG |  | 0.015 | 0.004
| Biodiesel |  | 0.03 | 0.019
Light-Duty Trucks | Ethanol |  | 0.016 | 0.005
| CNG |  | 0.158 | 0.005
| LPG |  | 0.016 | 0.005
| LNG |  | 0.158 | 0.005
| Biodiesel |  | 0.029 | 0.021
Medium-Duty Trucks | CNG |  | 1.829 | 0.001
| LPG |  | 0.009 | 0.018
| LNG |  | 1.829 | 0.001
| Biodiesel |  | 0.009 | 0.043
Heavy-Duty Trucks | Methanol |  | 0.075 | 0.028
| Ethanol |  | 0.075 | 0.028
| CNG |  | 0.921 | 0
| LPG |  | 0.003 | 0.007
| LNG |  | 0.921 | 0
| Biodiesel |  | 0.009 | 0.043
Buses | Methanol |  | 0.102 | 0.047
| Ethanol |  | 0.102 | 0.047
| CNG |  | 2.787 | 0.001
| LPG |  | 0.01 | 0.011
| LNG |  | 2.787 | 0.001
| Biodiesel |  | 0.009 | 0.043
CH4 and N2O Emissions for Non-Road Vehicles
Vehicle Type (superscript from EF Hub removed) | Fuel Type | CH4 Factor (g / gallon) | N2O Factor (g / gallon)
Ships and Boats | Residual Fuel Oil | 1.11 | 0.32
| Gasoline (2 stroke) | 4.61 | 0.08
| Gasoline (4 stroke) | 2.25 | 0.01
| Diesel | 6.41 | 0.17
Locomotives | Diesel | 0.8 | 0.26
Aircraft | Jet Fuel | 0 | 0.3
| Aviation Gasoline | 7.06 | 0.11
Agricultural Equipment | Gasoline (2 stroke) | 6.92 | 0.47
| Gasoline (4 stroke) | 1.93 | 1.2
| Gasoline Off-Road Trucks | 1.93 | 1.2
| Diesel Equipment | 1.27 | 1.07
| Diesel Off-Road Trucks | 0.91 | 0.56
| LPG | 0.33 | 0.94
Construction/Mining Equipment | Gasoline (2 stroke) | 7.98 | 0.12
| Gasoline (4 stroke) | 2.85 | 1.47
| Gasoline Off-Road Trucks | 2.85 | 1.48
| Diesel Equipment | 1.01 | 0.94
| Diesel Off-Road Trucks | 0.91 | 0.56
| LPG | 0.59 | 0.5
Lawn and Garden Equipment | Gasoline (2 stroke) | 7.28 | 0.31
| Gasoline (4 stroke) | 2.99 | 1.49
| Diesel | 0.67 | 0.49
| LPG | 0.41 | 0.63
Airport Equipment | Gasoline | 1.03 | 1.07
| Diesel | 1.88 | 1.16
| LPG | 0.35 | 0.89
Industrial/Commercial Equipment | Gasoline (2 stroke) | 7.12 | 0.5
| Gasoline (4 stroke) | 2.74 | 1.54
| Diesel | 0.41 | 0.6
| LPG | 0.45 | 0.64
Logging Equipment | Gasoline (2 stroke) | 9.68 | 0
| Gasoline (4 stroke) | 3.24 | 2.05
| Diesel | 0.48 | 1.27
Railroad Equipment | Gasoline | 3.24 | 1.81
| Diesel | 0.38 | 0.95
| LPG | 1.99 | 0.01
Recreational Equipment | Gasoline (2 stroke) | 17.61 | 0.11
| Gasoline (4 stroke) | 2.87 | 1.5
| Diesel | 0.73 | 0.66
| LPG | 0.43 | 0.6
Refrigerants and Global Warming Potentials (GWPs)
Gas | GWP
CO2 | 1
CH4 | 25
N2O | 298
HFC-23 | 14800
HFC-32 | 675
HFC-41 | 92
HFC-125 | 3500
HFC-134 | 1100 | [7 empty] | 1100
HFC-134a | 1430
HFC-143 | 353
HFC-143a | 4470
HFC-152 | 53
HFC-152a | 124
HFC-161 | 12
HFC-227ea | 3220
HFC-236cb | 1340
HFC-236ea | 1370
HFC-236fa | 9810
HFC-245ca | 693
HFC-245fa | 1030
HFC-365mfc | 794
HFC-43-10mee | 1640
SF6 | 22800
NF3 | 17200
CF4 | 7390
C2F6 | 12200
C3F8 | 8830
c-C4F8 | 10300
C4F10 | 8860
C5F12 | 9160
C6F14 | 9300
C10F18 | >7,500
Note: Global Warming Potential (GWP) factors in the 2023 Emission Factors update associated with the Simplified GHG Calculator Tool v9 release are based on AR4 GWPs, but EPA recognizes that Fifth Assessment Report (AR5) GWPs have been published and used in the Draft Inventory of U.S. Greenhouse Gas Emissions and Sinks: 1990-2021 report (published February 2023). However, this 2023 Emission Factors Hub and the GHG Reporting Program continue to use AR4 GWPs. EPA plans to incorporate AR5 GWPs into the 2024 Emission Factors Hub update.
Blended Refrigerants (ASHRAE #)
ASHRAE # | Blend GWP HFC/PFC | Blend Make-up
R-401A | 16 | 53% HCFC-22 , 34% HCFC-124 , 13% HFC-152a
R-401B | 14 | 61% HCFC-22 , 28% HCFC-124 , 11% HFC-152a
R-401C | 19 | 33% HCFC-22 , 52% HCFC-124 , 15% HFC-152a
R-402A | 2100 | 38% HCFC-22 , 6% HFC-125 , 2% propane
R-402B | 1330 | 6% HCFC-22 , 38% HFC-125 , 2% propane
R-403B | 3444 | 56% HCFC-22 , 39% PFC-218 , 5% propane
R-404A | 3922 | 44% HFC-125 , 4% HFC-134a , 52% HFC 143a
R-406A | 0 | 55% HCFC-22 , 41% HCFC-142b , 4% isobutane
R-407A | 2107 | 20% HFC-32 , 40% HFC-125 , 40% HFC-134a
R-407B | 2804 | 10% HFC-32 , 70% HFC-125 , 20% HFC-134a
R-407C | 1774 | 23% HFC-32 , 25% HFC-125 , 52% HFC-134a
R-407D | 1627 | 15% HFC-32 , 15% HFC-125 , 70% HFC-134a
R-407E | 1552 | 25% HFC-32 , 15% HFC-125 , 60% HFC-134a
R-408A | 2301 | 47% HCFC-22 , 7% HFC-125 , 46% HFC 143a
R-409A | 0 | 60% HCFC-22 , 25% HCFC-124 , 15% HCFC-142b
R-410A | 2088 | 50% HFC-32 , 50% HFC-125
R-410B | 2229 | 45% HFC-32 , 55% HFC-125
R-411A | 14 | 87.5% HCFC-22 , 11 HFC-152a , 1.5% propylene
R-411B | 4 | 94% HCFC-22 , 3% HFC-152a , 3% propylene
R-413A | 2053 | 88% HFC-134a , 9% PFC-218 , 3% isobutane
R-414A | 0 | 51% HCFC-22 , 28.5% HCFC-124 , 16.5% HCFC-142b
R-414B | 0 | 5% HCFC-22 , 39% HCFC-124 , 9.5% HCFC-142b
R-417A | 2346 | 46.6% HFC-125 , 5% HFC-134a , 3.4% butane
R-422A | 3143 | 85.1% HFC-125 , 11.5% HFC-134a , 3.4% isobutane
R-422D | 2729 | 65.1% HFC-125 , 31.5% HFC-134a , 3.4% isobutane
R-423A | 2280 | 47.5% HFC-227ea , 52.5% HFC-134a ,
R-424A | 2440 | 50.5% HFC-125, 47% HFC-134a, 2.5% butane/pentane
R-426A | 1508 | 5.1% HFC-125, 93% HFC-134a, 1.9% butane/pentane
R-428A | 3607 | 77.5% HFC-125 , 2% HFC-143a , 1.9% isobutane
R-434A | 3245 | 63.2% HFC-125, 16% HFC-134a, 18% HFC-143a, 2.8% isobutane
R-500 | 32 | 73.8% CFC-12 , 26.2% HFC-152a , 48.8% HCFC-22
R-502 | 0 | 48.8% HCFC-22 , 51.2% CFC-115
R-504 | 325 | 48.2% HFC-32 , 51.8% CFC-115
R-507 | 3985 | 5% HFC-125 , 5% HFC143a
R-508A | 13214 | 39% HFC-23 , 61% PFC-116
R-508B | 13396 | 46% HFC-23 , 54% PFC-116
Molecular Weights
Element | Atomic Weight
Carbon | 12.011
Electricity Emission Factors (System Average)
CO2, CH4 and N2O Total Output Emission Factors by Subregion eGRID2021, January 2023.
Subregion |  |  | CO2 Factor | CH4 Factor | N2O Factor
|  |  | (lb CO2/MWh) | (lb CH4/MWh) | (lb N2O/MWh)
AKGD (ASCC Alaska Grid) |  |  | 1067.7 | 0.091 |  | 0.012
AKMS (ASCC Miscellaneous) |  |  | 485.2 | 0.025 |  | 0.004
AZNM (WECC Southwest) |  |  | 819.7 | 0.052 |  | 0.007
CAMX (WECC California) |  |  | 531.7 | 0.031 |  | 0.004
ERCT (ERCOT All) |  |  | 813.6 | 0.054 |  | 0.008
FRCC (FRCC All) |  |  | 832.9 | 0.053 |  | 0.007
HIMS (HICC Miscellaneous) |  |  | 1134.4 | 0.135 |  | 0.021
HIOA (HICC Oahu) |  |  | 1633.1 | 0.176 |  | 0.027
MROE (MRO East) |  |  | 1582.1 | 0.148 |  | 0.022
MROW (MRO West) |  |  | 995.8 | 0.107 |  | 0.015
NEWE(Northeast) |  |  | 539.4 | 0.072 |  | 0.009
NWPP (WECC Northwest) |  |  | 634.6 | 0.058 |  | 0.008
NYCW (NPCC NYC/Westchester) |  |  | 816.8 | 0.019 |  | 0.002
NYLI (NPCC Long Island) |  |  | 1210.9 | 0.126 |  | 0.016
NYUP (NPCC Upstate NY) |  |  | 233.1 | 0.015 |  | 0.002
PRMS (Puerto Rico Miscellaneous) |  |  | 1558 | 0.081 |  | 0.013
RFCE (RFC East) |  |  | 672.8 | 0.049 |  | 0.007
RFCM (RFC Michigan) |  |  | 1214.1 | 0.115 |  | 0.016
RFCW (RFC West) |  |  | 1046.1 | 0.095 |  | 0.014
RMPA (WECC Rockies) |  |  | 1158.9 | 0.109 |  | 0.016
SPNO (SPP North) |  |  | 991.7 | 0.108 |  | 0.016
SPSO (SPP South) |  |  | 1031.6 | 0.08 |  | 0.012
SRMV (SERC Mississippi Valley) |  |  | 772.7 | 0.04 |  | 0.006
SRMW (SERC Midwest) |  |  | 1543 | 0.171 |  | 0.025
SRSO (SERC South) |  |  | 891.9 | 0.067 |  | 0.01
SRTV (SERC Tennessee Valley) |  |  | 931.6 | 0.087 |  | 0.013
SRVC (SERC Virginia/Carolina) |  |  | 639.7 | 0.052 |  | 0.007
Note: These factors do not include upstream transmission and distribution emissions associated with delivered electricity.
Business Travel and Employee Commuting Emission Factors
Vehicle Type | CO2 Factor (kg / unit) | CH4 Factor (g / unit) | N2O Factor (g / unit) | Units
Passenger Car | 0.313 | 0.008 | 0.007 | vehicle-mile
Light-Duty Truck | 0.467 | 0.013 | 0.012 | vehicle-mile
Motorcycle | 0.178 | 0.111 | 0.019 | vehicle-mile
Intercity Rail - Northeast Corridor | 0.058 | 0.0055 | 0.0007 | passenger-mile
Intercity Rail - Other Routes | 0.15 | 0.0117 | 0.0038 | passenger-mile
Intercity Rail - National Average | 0.113 | 0.0092 | 0.0026 | passenger-mile
Commuter Rail | 0.135 | 0.0109 | 0.0027 | passenger-mile
Transit Rail (i.e. Subway, Tram) | 0.096 | 0.008 | 0.0011 | passenger-mile
Bus | 0.055 | 0.0063 | 0.0011 | passenger-mile
Air Short Haul (< 300 miles) | 0.207 | 0.0064 | 0.0066 | passenger-mile
Air Medium Haul (>= 300 miles, < 2300 miles) | 0.129 | 0.0006 | 0.0041 | passenger-mile
Air Long Haul (>= 2300 miles) | 0.163 | 0.0006 | 0.0052 | passenger-mile
Upstream Transportation and Distribution Emission Factors
Vehicle Type | CO2 Factor (kg / unit) | CH4 Factor (g / unit) | N2O Factor (g / unit) | Units
Medium- and Heavy-Duty Truck | 1.387 | 0.013 | 0.038 | vehicle-mile
Passenger Car | 0.313 | 0.008 | 0.007 | vehicle-mile
Light-Duty Truck | 0.467 | 0.013 | 0.012 | vehicle-mile
Medium- and Heavy-Duty Truck | 0.17 | 0.0016 | 0.0047 | ton-mile
Rail | 0.021 | 0.0016 | 0.0005 | ton-mile
Waterborne Craft | 0.044 | 0.0254 | 0.0011 | ton-mile
Aircraft | 0.698 | 0 | 0.0215 | ton-mile
Fire Suppressant Leak Rates
Type of Equipment | Leak Rate
Fixed | 3.5%
Portable | 2.5%
Source:
EPA (2021) Inventory of U.S. Greenhouse Gas Emissions and Sinks: 1990-2019. Page A-275.
Waste Emission Factors
Metric Tons CO2e / Short Ton Material
WARM Material | Material for SGEC Lookup (red text indicates different name from WARM) | Recycled | Landfilled | Combusted | Composted | Anaerobically Digested (Dry Digestate with Curing) | Anaerobically Digested (Wet Digestate with Curing)
Aluminum Cans | Aluminum Cans | 0.06 | 0.02 | 0.01 | NA | NA | NA | No update needed for v9 -- WARM not yet updated.
Aluminum Ingot | Aluminum Ingot | 0.04 | 0.02 | 0.01 | NA | NA | NA
Steel Cans | Steel Cans | 0.32 | 0.02 | 0.01 | NA | NA | NA
Copper Wire | Copper Wire | 0.18 | 0.02 | 0.01 | NA | NA | NA
Glass | Glass | 0.05 | 0.02 | 0.01 | NA | NA | NA
HDPE | HDPE | 0.21 | 0.02 | 2.8 | NA | NA | NA
LDPE | LDPE | NA | 0.02 | 2.8 | NA | NA | NA
PET | PET | 0.23 | 0.02 | 2.05 | NA | NA | NA
LLDPE | LLDPE | NA | 0.02 | 2.8 | NA | NA | NA
PP | PP | NA | 0.02 | 2.8 | NA | NA | NA
PS | PS | NA | 0.02 | 3.02 | NA | NA | NA
PVC | PVC | NA | 0.02 | 1.26 | NA | NA | NA
PLA | PLA | NA | 0.02 | 0.01 | 0.17 | NA | NA
Corrugated Containers | Corrugated Containers | 0.11 | 0.9 | 0.05 | NA | NA | NA
Magazines/Third-class mail | Magazines and Third class mail | 0.02 | 0.42 | 0.05 | NA | NA | NA
Newspaper | Newspaper | 0.02 | 0.35 | 0.05 | NA | NA | NA
Office Paper | Office Paper | 0.02 | 1.25 | 0.05 | NA | NA | NA
Phonebooks | Phonebooks | 0.04 | 0.35 | 0.05 | NA | NA | NA
Textbooks | Textbooks | 0.04 | 1.25 | 0.05 | NA | NA | NA
Dimensional Lumber | Dimensional Lumber | 0.09 | 0.17 | 0.05 | NA | NA | NA
Medium-density Fiberboard | Medium density Fiberboard | 0.15 | 0.07 | 0.05 | NA | NA | NA
Food Waste (non-meat) | Food Waste non meat | NA | 0.58 | 0.05 | 0.15 | 0.14 | 0.11
Food Waste (meat only) | Food Waste meat only | NA | 0.58 | 0.05 | NA | 0.14 | 0.11
Beef | Beef | NA | 0.58 | 0.05 | 0.15 | 0.14 | 0.11
Poultry | Poultry | NA | 0.58 | 0.05 | 0.15 | 0.14 | 0.11
Grains | Grains | NA | 0.58 | 0.05 | 0.15 | 0.14 | 0.11
Bread | Bread | NA | 0.58 | 0.05 | 0.15 | 0.14 | 0.11
Fruits and Vegetables | Fruits and Vegetables | NA | 0.58 | 0.05 | 0.15 | 0.14 | 0.11
Dairy Products | Dairy Products | NA | 0.58 | 0.05 | 0.15 | 0.14 | 0.11
Yard Trimmings | Yard Trimmings | NA | 0.33 | 0.05 | 0.19 | 0.11 | NA
Grass | Grass | NA | 0.26 | 0.05 | 0.19 | 0.09 | NA
Leaves | Leaves | NA | 0.26 | 0.05 | 0.19 | 0.13 | NA
Branches | Branches | NA | 0.53 | 0.05 | 0.19 | 0.16 | NA
Mixed Paper (general) | Mixed Paper general | 0.07 | 0.8 | 0.05 | NA | NA | NA
Mixed Paper (primarily residential) | Mixed Paper primarily residential | 0.07 | 0.77 | 0.05 | NA | NA | NA
Mixed Paper (primarily from offices) | Mixed Paper primarily from offices | 0.03 | 0.75 | 0.05 | NA | NA | NA
Mixed Metals | Mixed Metals | 0.23 | 0.02 | 0.01 | NA | NA | NA
Mixed Plastics | Mixed Plastics | 0.22 | 0.02 | 2.34 | NA | NA | NA
Mixed Recyclables | Mixed Recyclables | 0.09 | 0.68 | 0.11 | NA | NA | NA
Food Waste | Food Waste | NA | 0.58 | 0.05 | 0.15 | NA | NA
Mixed Organics | Mixed Organics | NA | 0.48 | 0.05 | 0.17 | NA | NA
Mixed MSW | Mixed MSW municipal solid waste | NA | 0.52 | 0.43 | NA | NA | NA
Carpet | Carpet | NA | 0.02 | 1.68 | NA | NA | NA
Desktop CPUs | Desktop CPUs | NA | 0.02 | 0.4 | NA | NA | NA
Portable Electronic Devices | Portable Electronic Devices | NA | 0.02 | 0.89 | NA | NA | NA
Flat-panel Displays | Flat panel Displays | NA | 0.02 | 0.74 | NA | NA | NA
CRT Displays | CRT Displays | NA | 0.02 | 0.64 | NA | NA | NA
Electronic Peripherals | Electronic Peripherals | NA | 0.02 | 2.23 | NA | NA | NA
Hard-copy Devices | Hard copy Devices | NA | 0.02 | 1.92 | NA | NA | NA
Mixed Electronics | Mixed Electronics | NA | 0.02 | 0.87 | NA | NA | NA
Clay Bricks | Clay Bricks | NA | 0.02 | NA | NA | NA | NA
Concrete | Concrete | 0.01 | 0.02 | NA | NA | NA | NA
Fly Ash | Fly Ash | 0.01 | 0.02 | NA | NA | NA | NA
Tires | Tires | 0.1 | 0.02 | 2.21 | NA | NA | NA
Asphalt Concrete | Asphalt Concrete | - | 0.02 | NA | NA | NA | NA
Asphalt Shingles | Asphalt Shingles | 0.03 | 0.02 | 0.7 | NA | NA | NA
Drywall | Drywall | NA | 0.02 | NA | NA | NA | NA
Fiberglass Insulation | Fiberglass Insulation | 0.05 | 0.02 | NA | NA | NA | NA
Vinyl Flooring | Vinyl Flooring | NA | 0.02 | 0.29 | NA | NA | NA
Wood Flooring | Wood Flooring | NA | 0.18 | 0.08 | NA | NA | NA
Notes: These factors do not include any avoided emissions impact from any of the disposal methods. All the factors presented here include transportation emissions, which are optional in the Scope 3 Calculation Guidance, with an assumed average distance traveled to the processing facility. AR4 GWPs are used to convert all waste emission factors into CO2e. Recycling emissions include transport to recycling facility and sorting of recycled materials at material recovery facility. Landfilling emissions include transport to landfill, equipment use at landfill and fugitive landfill CH4 emissions. Landfill CH4 is based on typical landfill gas collection practices and average landfill moisture conditions. Combustion emissions include transport to combustion facility and combustion-related non-biogenic CO2 and N2O Composting emissions include transport to composting facility, equipment use at composting facility and CH4 and N2O emissions during composting.

## Unit Conversions
Tool Sheet: Unit Conversions
Mass
Convert From | Convert To | Multiply By | Units
pounds (lb) | gram (g) | 453.6 | g / lb
pounds (lb) | kilogram (kg) | 0.4536 | kg / lb
pounds (lb) | metric ton | 0.0004536 | metric ton / lb
kilogram (kg) | pounds (lb) | 2.205 | lb / kg
gram (g) | short ton | 1.102e-06 | short ton / g
kilogram (kg) | short ton | 0.001102 | short ton / kg
metric ton | short ton | 1.102 | short ton / metric ton
pounds (lb) | short ton | 0.0005 | short ton / lb
short ton | short ton | 1 | short ton / short ton
metric ton | pounds (lb) | 2205 | lb / metric ton
metric ton | kilogram (kg) | 1000 | kg / metric ton
Volume
Convert From | Convert To | Multiply By | Units
standard cubic foot (scf) | US gallon (gal) | 7.4805 | gal / scf
standard cubic foot (scf) | barrel (bbl) | 0.1781 | bbl / scf
standard cubic foot (scf) | liters (L) | 28.32 | L / scf
standard cubic foot (scf) | cubic meters (m3) | 0.02832 | m3 / scf
US gallon (gal) | barrel (bbl) | 0.0238 | bbl / gal
US gallon (gal) | liters (L) | 3.785 | L / gal
US gallon (gal) | cubic meters (m3) | 0.003785 | m3 / gal
barrel (bbl) | US gallons (gal) | 42 | gal / bbl
barrel (bbl) | liters (L) | 158.99 | L / bbl
barrel (bbl) | cubic meters (m3) | 0.1589 | m3 / bbl
liters (L) | cubic meters (m3) | 0.001 | m3 / L
liters (L) | US gallon (gal) | 0.2642 | gal / L
cubic meters (m3) | barrel (bbl) | 6.2897 | bbl / m3
cubic meters (m3) | US gallon (gal) | 264.2 | gal / m3
cubic meters (m3) | liters (L) | 1000 | L / m3
Energy
Convert From | Convert To | Multiply By | Units
kilowatt hour (kWh) | Btu | 3412 | Btu / kWh
kilowatt hour (kWh) | kilojoules (KJ) | 3600 | KJ / kWh
megajoule (MJ) | gigajoules (GJ) | 0.001 | GJ / MJ
gigajoule (GJ) | million Btu (mmBtu) | 0.9478 | mmBtu / GJ
gigajoule (GJ) | kilowatt hours (kWh) | 277.8 | kWh / GJ
Btu | joules (J) | 1055 | J / Btu
million Btu (mmBtu) | gigajoules (GJ) | 1.055 | GJ / mmBtu
million Btu (mmBtu) | kilowatt hours (kWh) | 293 | kWh / mmBtu
therm | Btu | 100000 | Btu / therm
therm | gigajoules (GJ) | 0.1055 | GJ / therm
therm | kilowatt hours (kWh) | 29.3 | kWh / therm
Distance
Convert From | Convert To | Multiply By | Units
mile | kilometers (km) | 1.609 | km / mile
nautical mile | miles | 1.15 | mile / nautical mile
kilometer (km) | miles | 0.622 | mile / km
Other
Kilo | 1000
Mega | 1000000
Giga | 1000000000
Tera | 1000000000000
Molecular Weigh of C | 12
Molecular Weight of CO2 | 44

## Heat Content
Tool Sheet: Heat Content for Specific Fuels
Additional heat contents can be found in the EF Hub.
Fuel Type | Convert From | Convert To | Multiply By | Units | Source
Natural Gas | mmBtu | scf | 974.7 | scf / mmBtu | EPA, Emission Factors Hub March 2023, Based on Federal Register EPA; 40 CFR Part 98; e-CFR, (see link below). Table C-1, Table C-2 (as amended at 81 FR 89252, Dec. 9, 2016), Table AA-1 (78 FR 71965, Nov. 29, 2013). https://www.ecfr.gov/cgi-bin/text-idx?SID=ae265d7d6f98ec86fcd8640b9793a3f6&mc=true&node=pt40.23.98&rgn=div5#ap40.23.98_19.1
Natural Gas | Dth (Decatherm) | scf | 974.7 | scf / Dth
Natural Gas | therm | scf | 97.5 | scf / therm
Natural Gas | ccf | scf | 100 | scf / ccf
Natural Gas | Mcf | scf | 1000 | scf / Mcf |  | =680*'Heat Content'!$D$30*
Natural Gas | cubic meter | scf | 35.31 | scf / cubic meter
Natural Gas | kWh | scf | 3.326 | scf / kWh
Anthracite Coal | mmBtu | Short ton | 0.03986 | short ton / mmBtu
Bituminous Coal | mmBtu | Short ton | 0.04011 | short ton / mmBtu
Sub-bituminous Coal | mmBtu | Short ton | 0.05797 | short ton / mmBtu
Lignite Coal | mmBtu | Short ton | 0.07037 | short ton / mmBtu
Mixed (Commercial Sector) | mmBtu | Short ton | 0.04675 | short ton / mmBtu
Mixed (Electric Power Sector) | mmBtu | Short ton | 0.05068 | short ton / mmBtu
Mixed (Industrial Coking) | mmBtu | Short ton | 0.03805 | short ton / mmBtu
Mixed (Industrial Sector) | mmBtu | Short ton | 0.04474 | short ton / mmBtu
Coal Coke | mmBtu | Short ton | 0.04032 | short ton / mmBtu
Agricultural Byproducts | mmBtu | Short ton | 0.12121 | short ton / mmBtu
Peat | mmBtu | Short ton | 0.125 | short ton / mmBtu
Solid Byproducts | mmBtu | Short ton | 0.09625 | short ton / mmBtu
Wood and Wood Residuals | mmBtu | Short ton | 0.05721 | short ton / mmBtu
Municipal Solid Waste | mmBtu | Short ton | 0.1005 | short ton / mmBtu
Petroleum Coke (Solid) | mmBtu | Short ton | 0.03333 | short ton / mmBtu
Plastics | mmBtu | Short ton | 0.02632 | short ton / mmBtu
Tires | mmBtu | Short ton | 0.03571 | short ton / mmBtu
Distillate Fuel Oil No. 2 | mmBtu | gallon | 7.2464 | gallon / mmBtu
Residual Fuel Oil No. 6 | mmBtu | gallon | 6.667 | gallon / mmBtu
Kerosene | mmBtu | gallon | 7.407 | gallon / mmBtu
Liquefied Petroleum Gases (LPG) | mmBtu | gallon | 10.87 | gallon / mmBtu
Biodiesel (100%) | mmBtu | gallon | 7.813 | gallon / mmBtu
Ethanol (100%) | mmBtu | gallon | 11.905 | gallon / mmBtu
Vegetable Oil | mmBtu | gallon | 8.333 | gallon / mmBtu
Propane Gas | mmBtu | scf | 397 | scf / mmBtu
Propane Gas | therm | scf | 39.7 | scf / therm
Landfill Gas | mmBtu | scf | 2062 | scf / mmBtu
Landfill Gas | therm | scf | 206.2 | scf / therm
Steam | Mlb (1,000 pounds) | mmBtu | 1.194 | mmBtu / Mlb | EPA, ENERGY STAR, https://www.energystar.gov/buildings/tools-and-resources/portfolio-manager-technical-reference-thermal-conversion-factors
Steam | lb | mmBtu | 0.001194 | mmBtu / lb
Steam | short ton | mmBtu | 2.388 | mmBtu / short ton

## Compiled GHG ER
Measure | CPRG Funding Requested | Total Budget | Total GHG Reductions 2025-2030 (short tons CO2) | Total GHG Reductions 2025-2050 (short tons CO2) | Cost per GHG ER (short tons CO2) | Total GHG Reductions 2025-2030 (MMTCO2e) | Total GHG Reductions 2025-2050 (MMTCO2e) | Estimated cost per 1 GHG (MMTCO2e) | Total GHG Reductions 2025-2030 (mTCO2e) | Total GHG Reductions 2025-2050 (mtCO2e) | Cost per GHG ER (mtCO2e)
Muni Buildings | 7109264 | 7109264 | 34389.0193 | 100612.3595 | 70.6599 | 0.031206 | 0.0913 | 77867261.7117 | 31206.0066 | 91299.7818 | 77.8673
Schools | 15058345 | 15058345 | 63700.1272 | 198812.5659 | 75.7414 | 0.057804 | 0.18041 | 83467038.9964 | 57804.1082 | 180410.6768 | 83.467
Light Duty EV Incentives | 18000000 | 18000000 | 32823.44 | 113511.64 | 158.574 | 0.029785 | 0.10301 | 174748598.4697 | 29785.3358 | 103005.118 | 174.7486
Medium and Heavy Duty Pilot | 5000000 | 5000000 | 27434.3126 | 207831.9331 | 24.0579 | 0.024895 | 0.1886 | 26511806.5306 | 24895.0205 | 188595.2206 | 26.5118
Rural Workforce Transit | 4000000 | 4000000 | 10873.038 | 58701.4081 | 68.1415 | 0.0098666 | 0.053268 | 75091895.4045 | 9866.6407 | 53268.0655 | 75.0919
TOTALS | 49167609 | 49167609 | 169219.9371 | 679469.9066 | 79.435 | 0.15356 | 0.61658 | 87537320.2226 | 153557.1117 | 616578.8626
[11 empty] | 79.7426 | Overall cost effectiveness - total CPRG requested (minus admin)/total GHG ERs

## Muni Buildings
Measure | CPRG | Match | Total Budget | Total GHG Reductions 2025-2030 (short tons CO2) | Total GHG Reductions 2025-2050 (short tons CO2) | Cost per GHG |  | Total GHG Reductions 2025-2030 (MMTCO2e) | Total GHG Reductions 2025-2050 (MMTCO2e) | Cost per 1 GHG (MMTCO2e)
Muni Buildings | 7109264 |  | 7109264 | 34389.0193 | 100612.3595 | 70.6599 |  | 0.031206 | 0.0913 | 77867261.7117
4 $1.25 m grant rounds
TA $1,300,000
Capacity $809,264
Scenario A | Energy conservation and efficiency retrofits in public facilities
| Square Feet Served | Heat Load (MMBTU/year) | Baseline Fuel | Baseline Fuel Emission Factors | Primary Measure | Cost Per Square Foot | Cost Per Project | Assumed Lifetime (years) | Replacement Fuel | Replacement Fuel Amount (kWh/year) | Replacement Emission Factor | Fuel Savings (gallons/year) | Fuel Savings (MMBTU/year) | Annual GHG Emissions Baseline (short tons CO2) | Annual GHG Emissions Project ( short tons CO2) | Net GHG emission reductions short tons 2025-2030 | Net GHG Emission Reductions short tons 2025-2050
VRF | 15000 | 680 | Distillate Fuel Oil No. 6 | CO2, CH4, N2O | VRF | 15.25 | 228750 | 25 | Electricity | 30000 | CO2, CH4, N2O | 5666.95 | 850 | 69.2817 | 40.4611 | 907.8498 | 6095.5631
Number of Projects
9
| Square Feet Served | Heat Load (MMBTU/year) | Baseline Fuel | Baseline Fuel Emission Factors | Primary Measure | Cost Per Unit | Cost Per Project | Assumed Lifetime (years) | Replacement Fuel | Replacement Fuel Amount (kWh/year) | Replacement Emission Factor | Fuel Savings (gallons/year) | Fuel Savings (MMBTU/year) | Annual GHG Emissions Baseline (short tons CO2) | Annual GHG Emissions Project ( short tons CO2) | Net GHG emission reductions short tons 2025-2030 | Net GHG Emission Reductions short tons 2025-2050
Heat Pump - mini-split | 15000 | 680 | Distillate Fuel Oil No. 6 | CO2, CH4, N2O | Heat Pump Mini-Splits | 4200 | 63000 | 15 | Electricity | 30000 | CO2, CH4, N2O | 5666.95 | 850 | 69.2817 | 8.0922 | 5139.9171 | 34510.8719
| 15 | rooms
Number of Projects
24
Scenario B | Electric Vehicle Charging Infrastructure for Public Use
Charging Infrastructure L2 charger | Cost Per unit | Assumed Lifetime (years) |  | Baseline Fuel | Baseline Emission Factor |  | Replacement Fuel | Replacement Emission Factor |  | Average Annual Miles | MPG | Annual GHG Emissions Baseline (short tons CO2) | Annual GHG Emissions Project | Net GHG emission reductions 2025-2030 | Net GHG Emission Reductions 2025-2050
20 | 10000 | 50 |  | Gasoline | CO2 |  | Electricity | CO2, CH4, N2O |  | 219000 | 22 | 96.3158 | 17.8639 | 5491.6357 | 36872.4113
Charger Assumptions | [9 empty] | 30kWh | 100
8 hrs/200 miles | average charge rate
8760 | hours in a year
1095 | hours charger in use
219000 | 1 L2 charger can provide these miles of charge in a year
30 kWh/100 miles | average electricity consumed per 100 miles
Scenario C | Clean Energy and Distributed Energy Systems including battery storage
Unit | Cost Per unit | Assumed Lifetime (years) |  | Baseline Fuel | Baseline Emission Factor |  | Replacement Fuel | Replacement Emission Factor |  | Annual GHG Emissions Baseline (short ton CO2) | Annual GHG Emissions Project | Annual GHG savings (short tons CO2) |  | Net GHG emission reductions 2025-2030 | Net GHG Emission Reductions 2025-2050
Solar PV 45,000 kWh | 100000 | 25 |  | Grid electricity | CO2, CH4, N2O |  | Solar Electricity | 0 |  | 97.092 | 0 | 97.092 |  | 2718.576 | 2427.3
Battery Storage 1,000 kWh | 10000 | 10 |  | Diesel Generator | CO2, CH4, N2O |  | Solar Electricity | 0 |  | 115.0345 | 0 | 115.0345 |  | 20131.0407 | 20706.2133
Number of rooftop installations | 8 | 360000 | kWh | Annual hours: 8760 | 41.0959
Number of batterys | 50 | 50000 | kWh |  | 0.041096
AVERT Solar PV
https://www.epa.gov/avert/avert-web-edition
Diesel Generator Assumptions
[8 empty] | 1000 kW |  | 71 gallons/hr
[8 empty] | estimated hours of operation |  | 144
[8 empty] | Annual consumption |  | 10224
[8 empty] | Replaced generators |  | 50
Note on G9: [Threaded comment] Your version of Excel allows you to read this threaded comment; however, any edits to it will get removed if the file is opened in a newer version of Excel. Learn more: https://go.microsoft.com/fwlink/?linkid=870924 Comment: From EMT: average cost of unit and installation from schools VRF program in Maine
Note on A11: [Threaded comment] Your version of Excel allows you to read this threaded comment; however, any edits to it will get removed if the file is opened in a newer version of Excel. Learn more: https://go.microsoft.com/fwlink/?linkid=870924 Comment: approximately $2m allocation
Note on G15: [Threaded comment] Your version of Excel allows you to read this threaded comment; however, any edits to it will get removed if the file is opened in a newer version of Excel. Learn more: https://go.microsoft.com/fwlink/?linkid=870924 Comment: average cost per single mini split with installation from Ross.
Note on A18: [Threaded comment] Your version of Excel allows you to read this threaded comment; however, any edits to it will get removed if the file is opened in a newer version of Excel. Learn more: https://go.microsoft.com/fwlink/?linkid=870924 Comment: $1.5 M allocated
Note on A22: [Threaded comment] Your version of Excel allows you to read this threaded comment; however, any edits to it will get removed if the file is opened in a newer version of Excel. Learn more: https://go.microsoft.com/fwlink/?linkid=870924 Comment: approximately $200,000 allocation
Note on K34: [Threaded comment] Your version of Excel allows you to read this threaded comment; however, any edits to it will get removed if the file is opened in a newer version of Excel. Learn more: https://go.microsoft.com/fwlink/?linkid=870924 Comment: Assumes replacing 45,000 kWh of grid electricity with solar PV

## Schools
Funds | Match | Total Budget | Total GHG Reductions 2025-2030 (short tons CO2) | Total GHG Reductions 2025-2050 (short tons CO2) | Cost per GHG ER (short tons CO2) |  | Total GHG Reductions 2025-2030 (MMTCO2e) | Total GHG Reductions 2025-2050 (MMTCO2e) | Cost per 1 GHG (MMTCO2e)
14000000 |  | 15058345 | 63700.1272 | 198812.5659 | 75.7414 |  | 0.057804 | 0.18041 | 83467038.9964
Scenario A | Energy conservation and efficiency retrofits in public facilities
| Square Feet Served | Heat Load (MMBTU/year) | Baseline Fuel | Baseline Fuel Emission Factors | Primary Measure | Cost Per Square Foot | Cost Per Project | Assumed Lifetime (years) | Replacement Fuel | Replacement Fuel Amount (kWh/year) | Replacement Emission Factor | Fuel Savings (gallons/year) | Fuel Savings (MMBTU/year) | Annual GHG Emissions Baseline (short tons CO2) | Annual GHG Emissions Project ( short tons CO2) | Net GHG emission reductions 2025-2030 | Net GHG Emission Reductions 2025-2050
VRF | 37069 | 1757 | Distillate Fuel Oil No. 2 | CO2, CH4, N2O | VRF | 15.25 | 565302.25 | 25 | Electricity | 84034 | CO2, CH4, N2O | 15688 | 2196 | 143.2094 | 22.6674 | 4477.9261 | 30066.075
Number of Projects
10.6138
| Square Feet Served | Heat Load (MMBTU/year) | Baseline Fuel | Baseline Fuel Emission Factors | Primary Measure | Cost Per Unit | Cost Per Project | Assumed Lifetime (years) | Replacement Fuel | Replacement Fuel Amount (kWh/year) | Replacement Emission Factor | Fuel Savings (gallons/year) | Fuel Savings (MMBTU/year) | Annual GHG Emissions Baseline (short tons CO2) | Annual GHG Emissions Project ( short tons CO2) | Net GHG emission reductions 2025-2030 | Net GHG Emission Reductions 2025-2050
Heat Pump - mini-split | 37069 | 1757 | Distillate Fuel Oil No. 2 | CO2, CH4, N2O | Heat Pump Mini-Splits | 4200 | 252000 | 15 | Electricity | 84034 | CO2, CH4, N2O | 15688 | 2196 | 143.2094 | 22.6674 | 8370.9712 | 32288.0316
| 60 | rooms
Number of Projects
19.8413
Scenario B | Electric Vehicle Charging Infrastructure for Public Use
Charging Infrastructure L2 charger | Cost Per unit | Assumed Lifetime (years) |  | Baseline Fuel | Baseline Emission Factor |  | Replacement Fuel | Replacement Emission Factor |  | Average Annual Miles | MPG | Annual GHG Emissions Baseline (short tons CO2) | Annual GHG Emissions Project | Net GHG emission reductions 2025-2030 | Net GHG Emission Reductions 2025-2050
50 | 10000 | 50 |  | Gasoline | CO2 |  | Electricity | CO2, CH4, N2O |  | 219000 | 22 | 96.3158 | 17.8639 | 13729.0893 | 92181.0283
Charger Assumptions | [9 empty] | 30kWh | 100
8 hrs/200 miles | average charge rate
8760 | hours in a year
1095 | hours charger in use
219000 | 1 L2 charger can provide these miles of charge in a year
30 kWh/100 miles | average electricity consumed per 100 miles
Scenario C | Clean Energy and Distributed Energy Systems including battery storage
Unit | Cost Per unit | Assumed Lifetime (years) |  | Baseline Fuel | Baseline Emission Factor |  | Replacement Fuel | Replacement Emission Factor |  | Annual GHG Emissions Baseline (short ton CO2) | Annual GHG Emissions Project | Annual GHG savings (short tons CO2) |  | Net GHG emission reductions 2025-2030 | Net GHG Emission Reductions 2025-2050
Solar PV 45,000 kWh | 100000 | 25 |  | Grid electricity | CO2, CH4, N2O |  | Solar Electricity | 0 |  | 242.73 | 0 | 242.73 |  | 16991.1 | 21845.7
Battery Storage 1,000 kWh | 10000 | 10 |  | Diesel Generator | CO2, CH4, N2O |  | Solar Electricity | 0 |  | 115.0345 | 0 | 115.0345 |  | 20131.0407 | 22431.731
Number of rooftop installations | 20 | 900000 | kWh | Annual hours: 8760 | kW: 102
Number of batterys | 50 | 50000 | kWh |  | 0.000102
Diesel Generator Assumptions
[9 empty] | 1000 kW |  | 71 gallons/hr
[9 empty] | estimated hours of operation |  | 144
[9 empty] | Annual consumption |  | 10224
[9 empty] | Replaced generators |  | 50
Note on D10: [Threaded comment] Your version of Excel allows you to read this threaded comment; however, any edits to it will get removed if the file is opened in a newer version of Excel. Learn more: https://go.microsoft.com/fwlink/?linkid=870924 Comment: Assumes 80% efficiency in original heating source
Note on G10: [Threaded comment] Your version of Excel allows you to read this threaded comment; however, any edits to it will get removed if the file is opened in a newer version of Excel. Learn more: https://go.microsoft.com/fwlink/?linkid=870924 Comment: From EMT: average cost of unit and installation from schools VRF program in Maine
Note on A12: [Threaded comment] Your version of Excel allows you to read this threaded comment; however, any edits to it will get removed if the file is opened in a newer version of Excel. Learn more: https://go.microsoft.com/fwlink/?linkid=870924 Comment: Allocates $6M
Note on D16: [Threaded comment] Your version of Excel allows you to read this threaded comment; however, any edits to it will get removed if the file is opened in a newer version of Excel. Learn more: https://go.microsoft.com/fwlink/?linkid=870924 Comment: Assumes 80% efficiency in original heating fuel source
Note on G16: [Threaded comment] Your version of Excel allows you to read this threaded comment; however, any edits to it will get removed if the file is opened in a newer version of Excel. Learn more: https://go.microsoft.com/fwlink/?linkid=870924 Comment: average cost per single mini split with installation from Ross.
Note on A19: [Threaded comment] Your version of Excel allows you to read this threaded comment; however, any edits to it will get removed if the file is opened in a newer version of Excel. Learn more: https://go.microsoft.com/fwlink/?linkid=870924 Comment: Allocates $5m
Note on A23: [Threaded comment] Your version of Excel allows you to read this threaded comment; however, any edits to it will get removed if the file is opened in a newer version of Excel. Learn more: https://go.microsoft.com/fwlink/?linkid=870924 Comment: Allocates 0.5M
Note on K34: [Threaded comment] Your version of Excel allows you to read this threaded comment; however, any edits to it will get removed if the file is opened in a newer version of Excel. Learn more: https://go.microsoft.com/fwlink/?linkid=870924 Comment: Assumes replacing 45,000 kWh of grid electricity with solar PV
Note on A35: [Threaded comment] Your version of Excel allows you to read this threaded comment; however, any edits to it will get removed if the file is opened in a newer version of Excel. Learn more: https://go.microsoft.com/fwlink/?linkid=870924 Comment: Allocates $2m
Note on A36: [Threaded comment] Your version of Excel allows you to read this threaded comment; however, any edits to it will get removed if the file is opened in a newer version of Excel. Learn more: https://go.microsoft.com/fwlink/?linkid=870924 Comment: Allocates $0,5m

## EV incentives
Light Duty Electric Vehicle Incentive Program
| CPRG | Match | Total Budget | Total GHG Reductions 2025-2030 (short tons CO2) | Total GHG Reductions 2025-2050 (short tons CO2) | Cost per GHG ER (short tons CO2) |  | Total GHG Reductions 2025-2030 (MMTCO2e) | Total GHG Reductions 2025-2050 (MMTCO2e) | Cost per 1 GHG (MMTCO2e)
Funds | 18000000 |  | 18000000 | 32823.44 | 113511.64 | 158.574 |  | 0.029785 | 0.10301 | 174748598.4697
Community and Fleet Vehicle incentive amount (minus program delivery fee 20%) | 4000000
Low Income Incentive amount (minus program delivery fee 20%) | 0
Moderate Income Incentive amount (minus program delivery fee 20%) | 0
Scenario A - using program design from EMT, AFLEET per unit GHG reductions
EV Incentives | Cost Per unit | Assumed Lifetime (years) | Number of Rebates | Baseline Fuel | Baseline Emission Factor |  | Replacement Fuel | Replacement Emission Factor |  | Average Annual Miles | Average MPG | Annual GHG Emissions Baseline per unit from AFLEET car(short tons CO2) | Annual GHG Emissions Project per BEV unit from AFLEET car (short tons CO2) | Annual GHG Emissions Project per PHEV unit from AFLEET car (short tons CO2) | Net GHG emission reductions 2025-2030 (short tons CO2) | Net GHG Emission Reductions 2025-2050 (short tons CO2)
Community Vehicle Rebates - BEV Car | 10000 | 14 | 200 | gasoline | CO2 |  | electricity | CO2 |  | 11895 | 22 | 6.4 | 1 | 2.6 | 32823.44 | 113511.64
Community Vehicle Rebates - BEV Truck | 10000 | 14 | 200 | gasoline |  |  | electricity | CH4
Low Income Rebates - BEV car | 10000 | 14 | 345 | gasoline |  |  | electricity | N2O
Low Income Rebates - PHEV car | 4500 | 14 | 70 | gasoline |  |  | electricity/gasoline
Moderate Income Rebates - BEV car | 5000 | 14 | 752 | gasoline |  |  | electricity
Moderate Income Rebates - PHEV car | 3000 | 14 | 153 | gasoline |  |  | electricity/gasoline
|  | Est. Total | 1720 | [8 empty] | Annual GHG Emissions Baseline per unit from AFLEET truck(short tons CO2) | Annual GHG Emissions Project per BEV unit from AFLEET truck (short tons CO2)
[12 empty] | 6.7 | 1.6
Public and Dealer EV education | Cost Per unit | Assumed Lifetime (years)
1 | 2000000 | 5
Fleet Advisory Services | Cost Per unit | Assumed Lifetime (years)
5 | 200000 | 5
Based on the following incentive amount assumptions in the second column, and the vehicle mix that the program has experienced in FY2024, we can expect the following vehicle quantities to be funded by CPRG:
Rebate type | Incentive amount | Qty expected | Notes
LI BEV | 10000 | 345 | $10k incentive amount INCLUDES incentive for home EV charger
LI PHEV | 4500 | 70
MI BEV | 5000 | 752
MI PHEV | 3000 | 153
Community BEV | 10000 | 400 | Assume 50% pickups, 50% cars
TOTAL |  | 1720
For carbon emissions calcs, please continue to use the AFLEET tool with assumptions from our TRM, page 107 and 108:
Annual VMT (Maine specific) = 11,895
Expected lifetime = 14 years
Efficiency assumptions are derived from here: Alternative Fuels Data Center: Data Sources and Assumptions for the Electricity Sources and Fuel-Cycle Emissions Tool (energy.gov)

## MHD EV
https://afleet.es.anl.gov/hdv-emissions-calculator/ | Argonne National Laboratory
https://afleet.es.anl.gov/afleet/
| CPRG | Match | Total Budget | Total GHG Reductions 2025-2030 (short tons CO2) | Total GHG Reductions 2025-2050 (short tons CO2) | Cost per GHG ER (short tons CO2) |  | Total GHG Reductions 2025-2030 (MMTCO2e) | Total GHG Reductions 2025-2050 (MMTCO2e) | Cost per 1 GHG (MMTCO2e)
Funds | 5000000 |  | 5000000 | 27434.3126 | 207831.9331 | 24.0579 |  | 0.024895 | 0.1886 | 26511806.5306
-10% PROGRAM DELIVERY FEE
$4,500,000 for incentives split 50% for Class 2,3,4, and 50% for Class 5+
Scenario A - using program design from EMT, AFLEET per unit GHG reductions
Incremental Cost Voucher Heavy Duty Vehicle | Average Cost per Voucher | Assumed Lifetime (years) |  | Baseline Fuel | Baseline Emission Factor |  | Replacement Fuel | Replacement Emission Factor |  | Average Annual Miles | Avg MPG | Annual GHG Emissions Baseline per unit from AFLEET (short tons CO2) | Annual GHG Emissions Project per unit from AFLEET (short tons CO2) | Net GHG emission reductions 2025-2030 (short tons CO2) | Net GHG Emission Reductions 2025-2050 (short tons CO2)
11 | 200000 | 14 |  | Diesel | CO2 |  | Electricity | CO2 |  | 77896 | 6.5 | 165 | 34 | 5331.7 | 18300.7
CH4
NOx
Incremental Cost Voucher Medium Duty Vehicle | Average Cost per Voucher | Assumed Lifetime (years) |  | Baseline Fuel | Baseline Emission Factor |  | Replacement Fuel | Replacement Emission Factor |  | Average Annual Miles | Avg MPG | Annual GHG Emissions Baseline per unit from AFLEET (short tons CO2) | Annual GHG Emissions Project per unit from AFLEET (short tons CO2) | Net GHG emission reductions 2025-2030 (short tons CO2) | Net GHG Emission Reductions 2025-2050 (short tons CO2)
46 | 50000 | 10 |  | Gasoline | CO2 |  | Electricity | CO2 |  | 12130 | 13 | 11 | 2.7 | 1412.66 | 3321.66
CH4
NOx
Charging Infrastructure DC Fast charger | Cost Per unit | Assumed Lifetime (years) |  | Baseline Fuel | Baseline Emission Factor |  | Replacement Fuel | Replacement Emission Factor |  | Average Annual Miles | MPG | Annual GHG Emissions Baseline (short tons CO2) | Annual GHG Emissions Project (short tons CO2) | Net GHG emission reductions 2025-2030 | Net GHG Emission Reductions 2025-2050
10 | included in vouchers | 50 |  | Gasoline | CO2 |  | Electricity | CO2, CH4, N2O |  | 1752000 | 13 | 1303.9678 | 472.5144 | 20689.9526 | 186209.5731
[10 empty] | 100 kWh | 100 |  | 1.766
8 hrs can charge 1600 miles | [12 empty] | 2.0893
8760 | hours in a year | [9 empty] | Total |  | 476.3697
1095
1752000 | 1 DC fast charger can provide these miles of charge in a year if used 8 hours a day
Assumptions needed charge | 100 kWh per 100 mi
Average power output for full charge adjusted to 100mi
https://www.transportation.gov/rural/ev/toolkit/ev-basics/charging-speeds
From US Department of Transportation | Level 1 | Level 2 | DC Fast Charger
Voltage | 120 V AC | 208 - 240 V AC | 400 V - 1000 V DC
Typical Power Output | 1 kW | 7 kW - 19 kW | 50 - 350 kW
Estimated PHEV Charge Time from Empty | 5 - 6 hours | 1 - 2 hours | N/A
Estimated BEV Charge Time from Empty | 40 - 50 hours | 4 - 10 hours | 20 minutes - 1 hour
Estimated Electric Range per Hour of Charging | 2 - 5 miles | 10 - 20 miles | 180 - 240 miles
Based on the following incentive amount assumptions in the second column, we can expect the following vehicle quantities to be funded by CPRG:
Rebate type | Average incentive | Qty expected | Notes
Class 2, 3, 4 | 50000 | 46 | Charger incentive included in average rebate
Class 5+ | 200000 | 11 | Charger incentive included in average rebate
TOTAL |  | 57
For GHG calcs: here is a good article for assumptions: EDFMHDVEVFeasibilityReport22jul21.pdf

## Rural Transit
Measure | CPRG | Applicant Match | Total Budget | Total GHG Reductions 2025-2030 (short tons CO2) | Total GHG Reductions 2025-2050 (short tons CO2) | Cost per GHG ER (short tons CO2) |  | Total GHG Reductions 2025-2030 (MMTCO2e) | Total GHG Reductions 2025-2050 (MMTCO2e) | Cost per 1 GHG (MMTCO2e)
Rural Workforce Transit | 4000000 |  | 4000000 | 10873.038 | 58701.4081 | 68.1415 |  | 0.0098666 | 0.053268 | 75091895.4045
Light Duty Hybrid or Electric Van purchased | Cost Per unit | Assumed Lifetime (years) |  | Baseline Fuel | Baseline Emission Factor |  | Replacement Fuel | Replacement Emission Factor |  | Average Annual Miles | Avg MPG | Annual GHG Emissions Baseline per unit from AFLEET (short tons CO2) | Annual GHG Emissions Project per unit from AFLEET (short tons CO2) | Net GHG emission reductions 2025-2030 (short tons CO2) | Net GHG Emission Reductions 2025-2050 (short tons CO2)
45 | 100000 | 20 |  | Gasoline | CO2 |  | Electricity | CO2 |  | 12130 | 13 | 11 | 2.7 | 7171.2 | 40786.2
CH4
Passengers who ride, Single OV replacement | 6 | [6 empty] | N2O
Charging Infrastructure L2 charger | Cost Per unit | Assumed Lifetime (years) |  | Baseline Fuel | Baseline Emission Factor |  | Replacement Fuel | Replacement Emission Factor |  | Average Annual Miles | MPG | Annual GHG Emissions Baseline (short tons CO2) | Annual GHG Emissions Project | Net GHG emission reductions 2025-2030 | Net GHG Emission Reductions 2025-2050
9 | 50000 | 50 |  | Gasoline | CO2 |  | Electricity | CO2, CH4, N2O |  | 219000 | 22 | 96.3158 | 17.7193 | 3536.843 | 17684.2152
[10 empty] | 30kWh | 100
8 hrs/200 miles
8760 | hours in a year
1095
219000 | 1 L2 charger can provide these miles of charge in a year
E-bikes | Cost Per unit | Assumed Lifetime (years) |  | Baseline Fuel | Baseline Emission Factor |  | Replacement Fuel | Replacement Emission Factor |  | Average Annual Miles |  | Annual GHG Emissions Baseline (short tons CO2) | Annual GHG Emissions Project (short tons CO2) | Net GHG emission reductions 2025-2030 | Net GHG Emission Reductions 2025-2050
40 | 1250 | 7 |  | Gasoline | CO2 |  | Electricity | CO2 |  | 1250 |  | 0.93034 | 0.10535 | 164.995 | 230.993
[8 empty] | CH4 |  |  |  |  | 1.4062e-05
[8 empty] | N2O |  |  |  |  | 1.7578e-06
[12 empty] | total | 0.10537
EV Light Duty Commercial
Assumptions | 30 kWh per 100 mi
12130 mi/year
E-bikes | 1 kWh per 3.2 mi
1250 miles per year
commute 5 mi/day, 5 days/wk, 50 wks/yr | 1250
Note on F10: [Threaded comment] Your version of Excel allows you to read this threaded comment; however, any edits to it will get removed if the file is opened in a newer version of Excel. Learn more: https://go.microsoft.com/fwlink/?linkid=870924 Comment: need to add CH4 and NOx?
Note on F17: [Threaded comment] Your version of Excel allows you to read this threaded comment; however, any edits to it will get removed if the file is opened in a newer version of Excel. Learn more: https://go.microsoft.com/fwlink/?linkid=870924 Comment: Need to add CH4 and NOx?

## CAPs and HAPs
CAPs and HAPs Tons reduced by project measures
Annual Air Pollutants per vehicle (pounds)
Vehicle Class | Powertrain | CO | NOx | PM10 | PM2.5 | VOC | SOx | Scenario | Number of Vehicles | Vehicle lifetime
Light Duty Car | Gasoline | 38.7 | 0.9 | 0.8 | 0.2 | 3.6 | 0.1 | Baseline | 1520 | 14
Light Duty Car | PHEV | 13.8 | 0.3 | 0.7 | 0.1 | 1.1 | 0 | Project | 223 | 14
Light Duty Car | EV | 0 | 0 | 0.7 | 0.1 | 0 | 0 | Project | 1297 | 14
Light Duty Truck | Gasoline | 37.1 | 0.9 | 0.8 | 0.2 | 3.4 | 0.1 | Baseline | 200 | 14
Light Duty Truck | EV | 0 | 0 | 0.7 | 0.1 | 0 | 0 | Project | 200 | 14
Class 2,3,4 | Gasoline | 37.8 | 1.2 | 0.9 | 0.2 | 3.9 | 0.1 | Baseline | 46 | 10
Class 2,3,4 | EV | 0 | 0 | 0.7 | 0.1 | 0 | 0 | Project | 46 | 10
Class 5+ | Diesel | 158.3 | 184.4 | 13.4 | 2.5 | 19.9 | 1.9 | Baseline | 11 | 14
Class 5+ | EV | 0 | 0 | 12.7 | 1.7 | 0 | 0 | Project | 11 | 14
| Annual pollutants 2030 (lbs) | 66646.7 | 3564.7 | 188.9 | 185.4 | 6305 | 197.5
M2 and M3 cumulative | Annual pollutants 2030 (short tons) | 33.3234 | 1.7823 | 0.09445 | 0.0927 | 3.1525 | 0.09875
M2 | Annual pollutants 2030 (lbs) | 63166.6 | 1481.1 | 172 | 172 | 5906.7 | 172
M2 | Annual pollutants 2030 (short tons) | 31.5833 | 0.74055 | 0.086 | 0.086 | 2.9533 | 0.086
M3 | Annual pollutants 2030 (lbs) | 3480.1 | 2083.6 | 16.9 | 13.4 | 398.3 | 25.5
M3 | Annual pollutants 2030 (short tons) | 1.7401 | 1.0418 | 0.00845 | 0.0067 | 0.19915 | 0.01275
Data source: AFLEET tool
same assumptions for inputs