## Energy Model Output
This sheet captures results from eQUEST modeling of the representative multifamily building retrofitted through the AHDA.
The representative building is 3 stories with 19 units. Per-unit estimates divide model outputs by 19 to be scaled to the Housing Authority properties to be retrofitted.
eQUEST Energy Model Output |  |  | Per Unit Estimates (for scaling purposes)
Electricity (kWh) | Pre-Retrofit | Post-Retrofit | Electricity (kWh) | Pre-Retrofit | Post-Retrofit
Area Lights | 69545 | 65884 | Area Lights | 3660.2632 | 3467.5789
Misc. Equip* | 50510 | 67089 | Misc. Equip* | 2658.4211 | 3531
Space Heating | 913 | 55869 | Space Heating | 48.0526 | 2940.4737
Heat Pump Supplemental Heat | 0 | 177 | Heat Pump Supplemental Heat | 0 | 9.3158
Space Cooling | 25456 | 19434 | Space Cooling | 1339.7895 | 1022.8421
Pumps & Auxiliary Heat | 4604 | 11289 | Pumps & Auxiliary Heat | 242.3158 | 594.1579
Vent Fans | 0 | 10493 | Vent Fans | 0 | 552.2632
Domestic Hot Water | 0 | 36125 | Domestic Hot Water | 0 | 1901.3158
Total | 151028 | 266360 | Total | 7948.8421 | 14018.9474
Solar PV generation |  | -32983 | Solar PV generation |  | -1735.9474
Total (net of PV) | 151028 | 233377 | Total (net of PV) | 7948.8421 | 12283
Electricity Cost ($/kWh)** | 0.321 | 0.317 | Electricity Cost ($/kWh)** | 0.321 | 0.317
Total Electricity Cost | 48479.988 | 73980.509 | Total Electricity Cost | 2551.5783 | 3893.711
Natural Gas (therms) | Pre-Retrofit | Post-Retrofit | Natural Gas (therms) | Pre-Retrofit | Post-Retrofit
Misc Equipment* | 277 | 0 | Misc Equipment* | 14.5789 | 0
Space Heating | 13893 | 0 | Space Heating | 731.2105 | 0
Domestic Hot Water | 4174 | 0 | Domestic Hot Water | 219.6842 | 0
Total | 18344 | 0 | Total | 965.4737 | 0
Gas Cost ($/therm)*** | 1.74 | 1.74 | Gas Cost ($/therm)*** | 1.74 | 1.74
Total Gas Cost | 31918.56 | 0 | Total Gas Cost | 1679.9242 | 0
Total Site Energy Usage (MMBtu) | 2349.7075 | 796.2823 | Total Site Energy Usage (MMBtu) | 123.6688 | 41.9096
Total Energy Cost | 80398.548 | 73980.509 | Total Energy Cost | 4231.5025 | 3893.711
Modeling completed in eQUEST (DOE-2.3) on behalf of Boston Housing Authority in 2023. Energy costs updated to reflect 2023 rate changes.
*Misc equipment includes plug loads and appliances (cooking, laundry)
**Electricity costs are averaged between Eversource (A1 Residential pre-retrofit, A3 Residential Space Heating post-retrofit) and National Grid (R1) for 2023 based on analysis of rate structures
***Gas costs are estimated from 2023 based on analysis of National Grid rate structure (G-51B - High Load Factor General Service Rate - Small)

## Pre- and Post-Retrofit Energy
Measure 1
As noted in the Energy Model Output tab, the energy model results for the representative building was scaled down to a per-unit estimate for pre- and post-retrofit energy usage. These per-unit estimates are scaled up to estimate pre- and post-retrofit energy consumption at buildings targeted for retrofits through the AHDA. As discussed in Appendix C, BAU retrofits include end of life replacement for gas boilers with higher efficiency equipment, resulting in a 5% reduction in gas usage.
| # of units | Fuel | Pre-Retrofit | Post-Retrofit (Measure) | BAU (post-2040)
Boston - Franklin Field | 129 | Electric (MWh) | 1025.4006 | 1584.507 | 1025.4006
|  | Gas (MMBtu) | 12454.6105 | 0 | 11831.88
Boston - Pond Street | 44 | Electric (MWh) | 349.7491 | 540.452 | 349.7491
|  | Gas (MMBtu) | 4248.0842 | 0 | 4035.68
Boston - Mildred Hailey | 72 | Electric (MWh) | 572.3166 | 884.376 | 572.3166
|  | Gas (MMBtu) | 6951.4105 | 0 | 6603.84
Chelsea - Mace | 96 | Electric (MWh) | 763.0888 | 1179.168 | 763.0888
|  | Gas (MMBtu) | 9268.5474 | 0 | 8805.12
Lowell - NCV | 92 | Electric (MWh) | 731.2935 | 1289.7432 | 731.2935 | Does not include PV installation due to existing net metering contract
|  | Gas (MMBtu) | 8882.3579 | 0 | 8438.24
Annual Methane Leakage per stove/oven | 0.649 | kg CH4/year | per Lebel et al. (2022)
Measure 2
We estimate that we will be able to make awards to 40 affordable housing owners and managers through the Technical Assistance Program. We estimate that technical assistance awards will enable 15% of the 40 awardees to proceed with projects by 2030 and 40% by 2040. We estimate that each project will involve 15 units of affordable housing with similar retrofit measures and energy usage characteristics to the model building. We attribute 20% of the GHG emissions achieved from each project to the technical assistance award due to the critical nature of enabling work to proceed.
| # of units | Fuel | Pre-Retrofit | Post-Retrofit (Measure) | BAU (post-2040)
Avg Unit Decarbonized | 1 | Electric (MWh) | 7.9488 | 12.283 | 7.9488
|  | Gas (MMBtu) | 96.5474 | 0 | 91.72
Year | Number of Units Decarbonized by Year (cumulative)
2027 | 0
2028 | 30
2029 | 60
2030 | 90
2031 | 105
2032 | 120
2033 | 135
2034 | 150
2035 | 165
2036 | 180
2037 | 195
2038 | 210
2039 | 225
2040 | 240
Measure 3
Our estimate for Measure 3 assumes development of a streamlined procurement vehicle and procurement reforms for decarbonization measures that results in a 3% reduction in project costs. We assume that 100 units of public housing (with similar retrofit measures and energy usage characteristics to the model building as indicated above under Measure 2) will be decarbonized by 2030, benefitting from Measure 3 procurement vehicles/reforms, 300 units by 2040, and 600 units by 2050. We attribute 3% of the GHG emissions achieved from each project based on the cost reductions achieved.
Year | Number of Units Decarbonized by Year (cumulative)
2027 | 0
2028 | 40
2029 | 70
2030 | 100
2031 | 120
2032 | 140
2033 | 160
2034 | 180
2035 | 200
2036 | 220
2037 | 240
2038 | 260
2039 | 280
2040 | 300
2041 | 330
2042 | 360
2043 | 390
2044 | 420
2045 | 450
2046 | 480
2047 | 510
2048 | 540
2049 | 570
2050 | 600
Measure 4
Our estimate for Measure 4 assumes that the activities of the regional community of practice will provide capacity building, knowledge sharing, and resource development that will enable owners of affordable housing to pursue decarbonization retrofits. We assume that building owners participating in the Energy Cohort will decarbonize an additional 200 units by 2030, 700 units by 2040, and 1300 units by 2050 than they otherwise would have due to support received from Energy Cohort activities. We attribute 1% of the GHG emissions achieved from these projects to support provided through the community of practice.
Year | Number of Units Decarbonized by Year (cumulative)
2027 | 50
2028 | 100
2029 | 150
2030 | 200
2031 | 250
2032 | 300
2033 | 350
2034 | 400
2035 | 450
2036 | 500
2037 | 550
2038 | 600
2039 | 650
2040 | 700
2041 | 760
2042 | 820
2043 | 880
2044 | 940
2045 | 1000
2046 | 1060
2047 | 1120
2048 | 1180
2049 | 1240
2050 | 1300

## 2030 and 2050 GHG Projections
Total
Total CPRG Funding Request | 49334217
Expected Additional Funding Awards | 15600000
Adjusted GHG reductions (MTCO2e) 2025-2030 | 6590.5651
Adjusted GHG reductions (MTCO2e) 2025-2050 | 44306.6207
$/ton MTCO2e (2025-2030) | 7485.5822
$/ton MTCO2e (2025-2050) | 1113.4728
Measure 1
| 2027 | 2028 | 2029 | 2030 | 2031 | 2032 | 2033 | 2034 | 2035 | 2036 | 2037 | 2038 | 2039 | 2040 | 2041 | 2042 | 2043 | 2044 | 2045 | 2046 | 2047 | 2048 | 2049 | 2050
BAU Scenario Emissions (MTCO2e)
Boston - Franklin Field | 767.2178 | 741.2714 | 719.6494 | 707.1086 | 704.9464 | 702.7842 | 700.622 | 698.4598 | 696.2976 | 694.1354 | 691.9732 | 689.811 | 687.6488 | 652.4106 | 650.2484 | 648.0862 | 645.924 | 643.7618 | 641.5996 | 639.4374 | 637.2752 | 635.113 | 632.9508 | 630.7886
Boston - Pond Street | 261.6867 | 252.8368 | 245.4618 | 241.1843 | 240.4468 | 239.7093 | 238.9718 | 238.2344 | 237.4969 | 236.7594 | 236.0219 | 235.2844 | 234.5469 | 222.5276 | 221.7901 | 221.0527 | 220.3152 | 219.5777 | 218.8402 | 218.1027 | 217.3652 | 216.6277 | 215.8902 | 215.1527
Boston - TBD | 428.2146 | 413.7329 | 401.6648 | 394.6653 | 393.4585 | 392.2517 | 391.0448 | 389.838 | 388.6312 | 387.4244 | 386.2176 | 385.0108 | 383.804 | 364.1361 | 362.9293 | 361.7225 | 360.5157 | 359.3089 | 358.1021 | 356.8953 | 355.6885 | 354.4817 | 353.2749 | 352.068
Chelsea - Scrivano | 570.9528 | 551.6438 | 535.553 | 526.2204 | 524.6113 | 523.0022 | 521.3931 | 519.784 | 518.175 | 516.5659 | 514.9568 | 513.3477 | 511.7386 | 485.5149 | 483.9058 | 482.2967 | 480.6876 | 479.0785 | 477.4695 | 475.8604 | 474.2513 | 472.6422 | 471.0331 | 469.4241
Lowell - NCV* | 473.4538 | 473.4538 | 473.4538 | 473.4538 | 473.4538 | 473.4538 | 473.4538 | 473.4538 | 473.4538 | 473.4538 | 473.4538 | 473.4538 | 473.4538 | 449.8647 | 449.8647 | 449.8647 | 449.8647 | 449.8647 | 449.8647 | 449.8647 | 449.8647 | 449.8647 | 449.8647 | 449.8647 | *Emissions from electricity are not included because Lowell Housing Authority purchases all electricity from a solar net meteer contract and is assumed to have zero electricity emissions
Total | 2501.5257 | 2432.9387 | 2375.7828 | 2342.6324 | 2336.9168 | 2331.2012 | 2325.4857 | 2319.7701 | 2314.0545 | 2308.3389 | 2302.6233 | 2296.9077 | 2291.1921 | 2174.4539 | 2168.7384 | 2163.0228 | 2157.3072 | 2151.5916 | 2145.876 | 2140.1604 | 2134.4449 | 2128.7293 | 2123.0137 | 2117.2981
AHDA Measure Scenario Emissions (MTCO2e)
Boston - Franklin Field | 159.7072 | 119.6133 | 86.2018 | 66.8231 | 63.4819 | 60.1408 | 56.7996 | 53.4585 | 50.1173 | 46.7762 | 43.435 | 40.0939 | 36.7527 | 33.4115 | 30.0704 | 26.7292 | 23.3881 | 20.0469 | 16.7058 | 13.3646 | 10.0235 | 6.6823 | 3.3412 | 0
Boston - Pond Street | 54.4738 | 40.7984 | 29.4022 | 22.7924 | 21.6528 | 20.5131 | 19.3735 | 18.2339 | 17.0943 | 15.9547 | 14.815 | 13.6754 | 12.5358 | 11.3962 | 10.2566 | 9.1169 | 7.9773 | 6.8377 | 5.6981 | 4.5585 | 3.4189 | 2.2792 | 1.1396 | 0
Boston - TBD | 89.1389 | 66.7609 | 48.1126 | 37.2966 | 35.4318 | 33.567 | 31.7021 | 29.8373 | 27.9725 | 26.1076 | 24.2428 | 22.378 | 20.5131 | 18.6483 | 16.7835 | 14.9186 | 13.0538 | 11.189 | 9.3242 | 7.4593 | 5.5945 | 3.7297 | 1.8648 | 0
Chelsea - Scrivano | 118.8519 | 89.0146 | 64.1502 | 49.7288 | 47.2424 | 44.7559 | 42.2695 | 39.7831 | 37.2966 | 34.8102 | 32.3237 | 29.8373 | 27.3508 | 24.8644 | 22.378 | 19.8915 | 17.4051 | 14.9186 | 12.4322 | 9.9458 | 7.4593 | 4.9729 | 2.4864 | 0
Lowell - NCV | 0 | 0 | 0 | 0 | 0 | 0 | 0 | 0 | 0 | 0 | 0 | 0 | 0 | 0 | 0 | 0 | 0 | 0 | 0 | 0 | 0 | 0 | 0 | 0
Total | 422.1718 | 316.1872 | 227.8668 | 176.6409 | 167.8089 | 158.9768 | 150.1448 | 141.3127 | 132.4807 | 123.6486 | 114.8166 | 105.9845 | 97.1525 | 88.3205 | 79.4884 | 70.6564 | 61.8243 | 52.9923 | 44.1602 | 35.3282 | 26.4961 | 17.6641 | 8.832 | 0
GHG Reductions (MTCO2e)
Boston - Franklin Field | 607.5106 | 621.658 | 633.4476 | 640.2855 | 641.4645 | 642.6434 | 643.8224 | 645.0013 | 646.1803 | 647.3592 | 648.5382 | 649.7171 | 650.8961 | 618.999 | 620.178 | 621.3569 | 622.5359 | 623.7149 | 624.8938 | 626.0728 | 627.2517 | 628.4307 | 629.6096 | 630.7886
Boston - Pond Street | 207.2129 | 212.0384 | 216.0596 | 218.392 | 218.7941 | 219.1962 | 219.5983 | 220.0005 | 220.4026 | 220.8047 | 221.2068 | 221.609 | 222.0111 | 211.1315 | 211.5336 | 211.9357 | 212.3378 | 212.74 | 213.1421 | 213.5442 | 213.9463 | 214.3484 | 214.7506 | 215.1527
Boston - TBD | 339.0757 | 346.9719 | 353.5521 | 357.3687 | 358.0267 | 358.6847 | 359.3427 | 360.0007 | 360.6588 | 361.3168 | 361.9748 | 362.6328 | 363.2908 | 345.4878 | 346.1459 | 346.8039 | 347.4619 | 348.1199 | 348.7779 | 349.436 | 350.094 | 350.752 | 351.41 | 352.068
Chelsea - Scrivano | 452.1009 | 462.6292 | 471.4029 | 476.4915 | 477.3689 | 478.2463 | 479.1236 | 480.001 | 480.8784 | 481.7557 | 482.6331 | 483.5104 | 484.3878 | 460.6504 | 461.5278 | 462.4052 | 463.2825 | 464.1599 | 465.0373 | 465.9146 | 466.792 | 467.6693 | 468.5467 | 469.4241
Lowell - NCV | 473.4538 | 473.4538 | 473.4538 | 473.4538 | 473.4538 | 473.4538 | 473.4538 | 473.4538 | 473.4538 | 473.4538 | 473.4538 | 473.4538 | 473.4538 | 449.8647 | 449.8647 | 449.8647 | 449.8647 | 449.8647 | 449.8647 | 449.8647 | 449.8647 | 449.8647 | 449.8647 | 449.8647
Total | 2079.3539 | 2116.7514 | 2147.916 | 2165.9915 | 2169.108 | 2172.2244 | 2175.3409 | 2178.4573 | 2181.5738 | 2184.6903 | 2187.8067 | 2190.9232 | 2194.0396 | 2086.1335 | 2089.25 | 2092.3664 | 2095.4829 | 2098.5993 | 2101.7158 | 2104.8323 | 2107.9487 | 2111.0652 | 2114.1816 | 2117.2981
Adjusted Total | 1553.51 | 1581.4502 | 1604.7336 | 1618.238 | 1620.5663 | 1622.8947 | 1625.223 | 1627.5514 | 1629.8797 | 1632.2081 | 1634.5364 | 1636.8648 | 1639.1931 | 1558.5751 | 1560.9035 | 1563.2318 | 1565.5602 | 1567.8885 | 1570.2168 | 1572.5452 | 1574.8735 | 1577.2019 | 1579.5302 | 1581.8586
Cumulative Reduction (MTCO2e) 2025-2030 | 8510.0129
Cumulative Reduction (MTCO2e) 2025-2050 | 51263.0509
Measure 1 CPRG Funding Request | 46087359
Expected Additional Funding Awards | 15600000
Adjusted GHG reductions (MTCO2e) 2025-2030 | 6357.9318
Adjusted GHG reductions (MTCO2e) 2025-2050 | 38299.2346
$/ton MTCO2e (2025-2030) | 7248.7973
$/ton MTCO2e (2025-2050) | 1203.3493
Measure 2
| 2027 | 2028 | 2029 | 2030 | 2031 | 2032 | 2033 | 2034 | 2035 | 2036 | 2037 | 2038 | 2039 | 2040 | 2041 | 2042 | 2043 | 2044 | 2045 | 2046 | 2047 | 2048 | 2049 | 2050
BAU Scenario Emissions (MTCO2e)
240 units of affordable housing | 1427.382 | 1379.1096 | 1338.8826 | 1315.5509 | 1311.5282 | 1307.5055 | 1303.4828 | 1299.4601 | 1295.4374 | 1291.4147 | 1287.392 | 1283.3693 | 1279.3466 | 1213.7871 | 1209.7644 | 1205.7417 | 1201.719 | 1197.6963 | 1193.6736 | 1189.6509 | 1185.6282 | 1181.6055 | 1177.5828 | 1173.5601
AHDA Measure Scenario (MTCO2e)
Emissions from retrofitted units | 0 | 27.8171 | 40.0939 | 46.6208 | 51.6713 | 55.9449 | 59.4415 | 62.161 | 64.1036 | 65.2691 | 65.6576 | 65.2691 | 64.1036 | 62.161 | 55.9449 | 49.7288 | 43.5127 | 37.2966 | 31.0805 | 24.8644 | 18.6483 | 12.4322 | 6.2161 | 0
Emissions from units not yet retrofitted | 1427.382 | 1206.7209 | 1004.1619 | 822.2193 | 737.7346 | 653.7528 | 570.2737 | 487.2975 | 404.8242 | 322.8537 | 241.386 | 160.4212 | 79.9592 | 0 | 0 | 0 | 0 | 0 | 0 | 0 | 0 | 0 | 0 | 0
Total emissions from 240 units | 1427.382 | 1234.5379 | 1044.2558 | 868.8401 | 789.406 | 709.6977 | 629.7152 | 549.4586 | 468.9277 | 388.1228 | 307.0436 | 225.6902 | 144.0627 | 62.161 | 55.9449 | 49.7288 | 43.5127 | 37.2966 | 31.0805 | 24.8644 | 18.6483 | 12.4322 | 6.2161 | 0
GHG Reductions (MTCO2e)
Total | 0 | 144.5716 | 294.6268 | 446.7108 | 522.1222 | 597.8078 | 673.7676 | 750.0016 | 826.5097 | 903.292 | 980.3484 | 1057.6791 | 1135.2839 | 1151.6261 | 1153.8195 | 1156.0129 | 1158.2063 | 1160.3997 | 1162.5931 | 1164.7865 | 1166.9799 | 1169.1733 | 1171.3667 | 1173.5601
Adjusted Total | 0 | 28.9143 | 58.9254 | 89.3422 | 104.4244 | 119.5616 | 134.7535 | 150.0003 | 165.3019 | 180.6584 | 196.0697 | 211.5358 | 227.0568 | 230.3252 | 230.7639 | 231.2026 | 231.6413 | 232.0799 | 232.5186 | 232.9573 | 233.396 | 233.8347 | 234.2733 | 234.712
Cumulative Reduction (MTCO2e) 2025-2030 | 885.9092
Cumulative Reduction (MTCO2e) 2025-2050 | 21121.246
Measure 2 CPRG Funding Request | 2354132
Expected Additional Funding Awards | 0
% of GHG reductions attributed to CPRG funding | 20%
Adjusted GHG reductions (MTCO2e) 2025-2030 | 177.1818
Adjusted GHG reductions (MTCO2e) 2025-2050 | 4224.2492
$/ton MTCO2e (2025-2030) | 13286.5302
$/ton MTCO2e (2025-2050) | 557.29
Measure 3
| 2027 | 2028 | 2029 | 2030 | 2031 | 2032 | 2033 | 2034 | 2035 | 2036 | 2037 | 2038 | 2039 | 2040 | 2041 | 2042 | 2043 | 2044 | 2045 | 2046 | 2047 | 2048 | 2049 | 2050
BAU Scenario Emissions (MTCO2e)
600 units of affordable housing | 3568.4549 | 3447.7739 | 3347.2064 | 3288.8773 | 3278.8205 | 3268.7638 | 3258.707 | 3248.6503 | 3238.5935 | 3228.5368 | 3218.48 | 3208.4233 | 3198.3665 | 3034.4678 | 3024.4111 | 3014.3543 | 3004.2976 | 2994.2409 | 2984.1841 | 2974.1274 | 2964.0706 | 2954.0139 | 2943.9571 | 2933.9004
AHDA Measure Scenario (MTCO2e)
Emissions from retrofitted units | 0 | 37.0894 | 46.7762 | 51.8009 | 59.053 | 65.2691 | 70.4492 | 74.5932 | 77.7013 | 79.7733 | 80.8093 | 80.8093 | 79.7733 | 77.7013 | 76.9243 | 74.5932 | 70.7082 | 65.2691 | 58.276 | 49.7288 | 39.6277 | 27.9725 | 14.7632 | 0
Emissions from units not yet retrofitted | 3568.4549 | 3217.9223 | 2956.699 | 2740.7311 | 2623.0564 | 2506.0522 | 2389.7185 | 2274.0552 | 2159.0624 | 2044.74 | 1931.088 | 1818.1065 | 1705.7955 | 1517.2339 | 1360.985 | 1205.7417 | 1051.5042 | 898.2723 | 746.046 | 594.8255 | 444.6106 | 295.4014 | 147.1979 | 0
Total emissions from all 600 units | 3568.4549 | 3255.0117 | 3003.4752 | 2792.5319 | 2682.1094 | 2571.3213 | 2460.1677 | 2348.6484 | 2236.7636 | 2124.5133 | 2011.8974 | 1898.9159 | 1785.5688 | 1594.9352 | 1437.9093 | 1280.335 | 1122.2123 | 963.5413 | 804.322 | 644.5543 | 484.2382 | 323.3738 | 161.9611 | 0
GHG Reductions (MTCO2e)
Total | 0 | 192.7622 | 343.7312 | 496.3454 | 596.7111 | 697.4425 | 798.5394 | 900.0019 | 1001.8299 | 1104.0235 | 1206.5827 | 1309.5074 | 1412.7977 | 1439.5326 | 1586.5018 | 1734.0194 | 1882.0853 | 2030.6995 | 2179.8621 | 2329.5731 | 2479.8324 | 2630.64 | 2781.996 | 2933.9004
Adjusted Total | 0 | 5.7829 | 10.3119 | 14.8904 | 17.9013 | 20.9233 | 23.9562 | 27.0001 | 30.0549 | 33.1207 | 36.1975 | 39.2852 | 42.3839 | 43.186 | 47.5951 | 52.0206 | 56.4626 | 60.921 | 65.3959 | 69.8872 | 74.395 | 78.9192 | 83.4599 | 88.017
Cumulative Reduction (MTCO2e) 2025-2030 | 1032.8388
Cumulative Reduction (MTCO2e) 2025-2050 | 34068.9176
Measure 3 CPRG Funding Request | 314870
Expected Additional Funding Awards | 0
% of GHG reductions attributed to CPRG funding | 3%
Adjusted GHG reductions (MTCO2e) 2025-2030 | 30.9852
Adjusted GHG reductions (MTCO2e) 2025-2050 | 1022.0675
$/ton MTCO2e (2025-2030) | 10161.9602
$/ton MTCO2e (2025-2050) | 308.0716
Measure 4
| 2027 | 2028 | 2029 | 2030 | 2031 | 2032 | 2033 | 2034 | 2035 | 2036 | 2037 | 2038 | 2039 | 2040 | 2041 | 2042 | 2043 | 2044 | 2045 | 2046 | 2047 | 2048 | 2049 | 2050
BAU Scenario Emissions (MTCO2e)
1100 units of affordable housing | 6542.1673 | 6320.9188 | 6136.5451 | 6029.6083 | 6011.171 | 5992.7336 | 5974.2962 | 5955.8589 | 5937.4215 | 5918.9841 | 5900.5467 | 5882.1094 | 5863.672 | 5563.191 | 5544.7537 | 5526.3163 | 5507.8789 | 5489.4416 | 5471.0042 | 5452.5668 | 5434.1294 | 5415.6921 | 5397.2547 | 5378.8173
AHDA Measure Scenario (MTCO2e)
Emissions from retrofitted units | 61.902 | 92.7235 | 100.2346 | 103.6017 | 123.027 | 139.8623 | 154.1075 | 165.7627 | 174.8279 | 181.303 | 185.188 | 186.4831 | 185.188 | 181.303 | 177.1589 | 169.9068 | 159.5466 | 146.0784 | 129.5021 | 109.8178 | 87.0254 | 61.125 | 32.1165 | 0
Emissions from units not yet retrofitted | 6244.796 | 5746.2898 | 5299.7435 | 4933.3159 | 4644.9958 | 4358.3517 | 4073.3838 | 3790.092 | 3508.4763 | 3228.5368 | 2950.2734 | 2673.6861 | 2398.7749 | 2022.9786 | 1713.833 | 1406.6987 | 1101.5758 | 798.4642 | 497.364 | 198.2752 | -98.8024 | -393.8685 | -686.9233 | -977.9668
Total emissions from all 1100 units | 6306.698 | 5839.0134 | 5399.9781 | 5036.9176 | 4768.0228 | 4498.214 | 4227.4913 | 3955.8547 | 3683.3042 | 3409.8398 | 3135.4614 | 2860.1691 | 2583.963 | 2204.2815 | 1890.9919 | 1576.6055 | 1261.1224 | 944.5426 | 626.8661 | 308.093 | -11.7769 | -332.7435 | -654.8068 | -977.9668
GHG Reductions (MTCO2e)
Total | 235.4692 | 481.9055 | 736.567 | 992.6907 | 1243.1482 | 1494.5196 | 1746.8049 | 2000.0041 | 2254.1173 | 2509.1443 | 2765.0853 | 3021.9402 | 3279.7091 | 3358.9095 | 3653.7618 | 3949.7108 | 4246.7565 | 4544.8989 | 4844.138 | 5144.4739 | 5445.9064 | 5748.4356 | 6052.0615 | 6356.7841
Adjusted Total | 2.3547 | 4.8191 | 7.3657 | 9.9269 | 12.4315 | 14.9452 | 17.468 | 20 | 22.5412 | 25.0914 | 27.6509 | 30.2194 | 32.7971 | 33.5891 | 36.5376 | 39.4971 | 42.4676 | 45.449 | 48.4414 | 51.4447 | 54.4591 | 57.4844 | 60.5206 | 63.5678
Cumulative Reduction (MTCO2e) 2025-2030 | 2446.6324
Cumulative Reduction (MTCO2e) 2025-2050 | 76106.9425
Measure 4 CPRG Funding Request | 577856
Expected Additional Funding Awards | 0
% of GHG reductions attributed to CPRG funding | 1%
Adjusted GHG reductions (MTCO2e) 2025-2030 | 24.4663
Adjusted GHG reductions (MTCO2e) 2025-2050 | 761.0694
$/ton MTCO2e (2025-2030) | 23618.4238
$/ton MTCO2e (2025-2050) | 759.2684

## Emissions Factors
|  | Fuel |  | Units | Source
|  | Natural Gas | 53.06 | kg CO2/MMBtu (GWP=1) | EPA Emission Factors for GHG Inventories (2023)
|  |  | 1 | g CH4/MMBtu (GWP=28) | EPA Emission Factors for GHG Inventories (2023)
|  |  | 0.1 | g N2O/MMBtu (GWP=265) | EPA Emission Factors for GHG Inventories (2023)
|  |  | 53.1145 | kg CO2e/MMBtu
|  | Electricity | 337.3824 | kg CO2e/MWh | Massachusetts GHG Inventory - Appendix W: 2020 Emissions from Electricity Consumed in Massachusetts
MA Clean Energy Standard Compliance Requirements |  |  |  |  | Source: MA DOER
Year | CES Minimum | CES Minimum + CES-E and RPS Class II | Est. Electricity Emissions Factor (kg CO2e/MWh)
2020 | 20% | 20% | 337.3824
2021 | 22% | 49.3% | 213.8161
2022 | 24% | 51.3% | 205.3815
2023 | 26% | 59.2% | 172.065
2024 | 28% | 62.3% | 158.9915
2025 | 30% | 63.3% | 154.7742
2026 | 36% | 69.1% | 130.314
2027 | 42% | 76.1% | 100.793
2028 | 48% | 82.1% | 75.4893
2029 | 54% | 87.1% | 54.4029
2030 | 60% | 90% | 42.1728
2031 | 61% | 90.5% | 40.0642
2032 | 62% | 91% | 37.9555
2033 | 63% | 91.5% | 35.8469
2034 | 64% | 92% | 33.7382
2035 | 65% | 92.5% | 31.6296
2036 | 66% | 93% | 29.521
2037 | 67% | 93.5% | 27.4123
2038 | 68% | 94% | 25.3037
2039 | 69% | 94.5% | 23.195
2040 | 70% | 95% | 21.0864
2041 | 71% | 95.5% | 18.9778
2042 | 72% | 96% | 16.8691
2043 | 73% | 96.5% | 14.7605
2044 | 74% | 97% | 12.6518
2045 | 75% | 97.5% | 10.5432
2046 | 76% | 98% | 8.4346
2047 | 77% | 98.5% | 6.3259
2048 | 78% | 99% | 4.2173
2049 | 79% | 99.5% | 2.1086
2050 | 80% | 100% | 0
Values in red are estimated (CES-E and other requirements on top of CES minimum defined in statute are calculated year-to-year)