## GHG Equations
BUILDING AND ENERGY
Building retrofit (energy use intensity determined by building energy audit) =
[(Heating Degree Days/year) x (years/day) x (Heat Transfer CoefficientH <HTCH = energy use intensity/delta TH> x (wall area m2)) + (HTCH x (ceiling area m2)) x (kWh/MJ) x (EF of natural gas g CO2e/kWh) x (M-Tons/g)]
+
[(Cooling Degree Days/year) x (years/day) x ((Heat Transfer CoefficientC <HTCC = energy use intensity/delta TC> x (wall area m2)) + (HTCC x (ceiling area m2))) x (kWh/MJ) x (EF of electricity g CO2e/kWh) x (M-Tons/g)] = M-Tons CO2e/year
Solar = Size of solar energy system (kW) x Annual kWh per kW x EF electricity kW (g CO2e / kWh) x (M-tons / g) = M-Tons CO2e/year
Vicinity District Energy Generation = (Energy MMBtu/yr. x EF SPNO) - (Energy MMBtu/yr. x EF Vicinity) = M-Ton CO2e avoided/yr. Currently applicable energy fuel shift - 223623.624 MMBtu/yr.
28601.46 M-Ton CO2e (SPNO) - 19164.54 = 9436.92 M-Ton CO2e avoided per year
TRANSPORTATION
LED streetlight conversion: (Number of miles of green corridors x streetlights/mile) x (MTCO2e reduction/ year/ LED streetlight)
Mode shift from ICE vehicle to active transportation: ((Bike mode shift) x (influence areas square miles) x (population/sq. mile) x (average bike distance) x (vehicle trips replaced/person/week) x (weeks/year) x (grams CO2e/mile) x (Grams to MT conversion multiplier)) + ((Walk mode shift) x (influence areas square miles) x (population/sq. mile) x (average walk distance) x (trips/person/week) x (weeks/year) x (grams CO2e/mile) x (Grams to MT conversion multiplier))
Electric bike mode shift: MT CO2e reduction from shifting vehicle trips to electric bikes trips = ((Number of e-bikes) x (Replaced car trips/week) x (Average bike trip distance) x (grams Co2e/vehicle mile) x (grams to MT multiplier) x (weeks/year)) x (% CPRG-funded portion)) x (GHG reduction timeframe)
Electric Vehicle Infrastructure: MT CO2e reduction from EV charging infrastructure = ((Number of charging ports) x (Vehicle leveraging ratio)) x (Average bike trip distance) x (grams Co2e/vehicle mile) x (grams to MT multiplier) x (weeks/year)) x (% CPRG-funded portion)) x (GHG Reduction Timeframe)
Shift to ZEVs: (Emissions factor (diesel or gas)) x (average annual mileage) x (1/mpg) x (weighted g C02e (CO2, CH4 &N2O/CO2)) x (grams to MT multiplier) x (number of vehicles) x (GHG reduction timeframe)
URBAN GREENING
Conservation/restoration and GSI projects = (corridor and neighborhood tree counts x M-Ton CO2e/yr./tree) + (acres of native landscaping x M-Ton CO2e/yr./acre)
Conservation/restoration and GSI projects = (acres of riparian restoration x M-Ton CO2e/yr./acre) + (acres of neighborhood GSI x M-Ton CO2e/yr./ft2 of GSI)
Adoption of stormwater policies = (acres of preserved green infrastructure x M-Ton CO2e/yr./acre) + (tree count x M-Ton CO2e/yr./tree) + (miles of streams x width of stream buffers)
AGRICULTURE, FOOD & WASTE DIVERSION
Compost = Tons of feedstock x Compost Emissions Reduction Factor (CERF). CERF varies depending on feedstock.
Gasification and Biochar = Feedstock (ton/yr.) x percent mass reduction during gasification = biochar (ton/yr.) x (EF from gasification/biochar process) x (M-tons/ton) = Biochar process reduction (M-Ton CO2e/yr.).
Using extracted hydrogen and carbon monoxide from gasification to offset energy use = Energy production (MMBtu/hr.) x (kWh/MMBtu) x (hours/year) x EF electricity offset (g/kWh) x (M-Tons/g) = M-Tons CO2e/yr. in offset power.
Torrefaction = Untreated lumber (tons/yr.) x percent mass reduction during torrefaction = Extracted material (tons/yr.) x GHG reduction/mass of extracted material (tons/tons) x (M-Tons/ton) = MTCO2e reduced by torrefaction process.
Regenerative Agriculture Practices = Acres in production x (ha/ac) x sequestration rate (M-ton/yr. per acre)
IECC Policy Adoption (Ratio of IECC 2021 to IECC 2018 ) = Total MTCO2e Reduction from gas and electricity by 2021: GHG Reduction by 2021-MTCO2e (natural gas) + GHG Reduction by 2021-MTCO2e (electricity)
GHG Reduction by 2021-MTCO2e (natural gas) = (IECC2021 Buildings/year) x (Average Midwest gas usage per year -MMBtu (IECC 2018)) x (Therm/ MMBtu gas) x (MTCO2e/ Therm) x (% improvement in energy efficiency (natural gas))
+
GHG Reduction by 2021-MTCO2e (electricity) = (IECC2021 Buildings/year) x (Average Midwest electricity usage per year -MMBTU (IECC 2018)) x (kWh/ MMBtu) x (g CO2/ kWh) x (M-Ton/g) x (% improvement in energy efficiency (natural gas))
COMMUNICATIONS & ASSISTANCE CAMPAIGN
A) Weatherization for low-income renters
B) Energy efficiency upgrades for residential homeowners
C) Reduction of car journeys, cut your commute for a day
D) Residential food waste composting
E) Increase urban tree canopy
For all campaigns, cumulative emissions reductions by 2030 CO2e (Sum of Years 1-5) = Total Potential Emissions in Scope MT CO2e by 20301 x Adoption Rate2 each year.
1. See each campaign for estimation of Potential Emissions in scope
2. Annual adoption rates at the end of the spreadsheet.
Weatherization for low-income renters & energy efficiency upgrades for residential homeowners
Total Potential Emissions in Scope MT CO2e by 2030 = (Total footprint) x (% reduction)
Total footprint = Average carbon intensity for KC Metro Home (g CO2e/sq meter) x ((# of households in Climate Constrained audience segment) + (# of households in Climate Indifferent audience segment) + (# of households in Climate Protector audience segment))
Average carbon intensity for KC Metro Home (kg CO2e /sq meter) = (Average size in the Metro (sq ft)) x (Sq ft to sq meter conversion) x (Carbon Intensity for KS and MO (kg CO2e per square meter) x (g/kg)
Reduction of car journeys, cut your commute for a day
Total Potential Emissions in Scope MT CO2e by 2030 = (Total footprint) x (People who drive car to alone to work) x (% reduction)
Total footprint = Total passenger vehicle MTCO2e/year x ((# of individuals in Climate Constrained audience segment)+(# of individuals in Climate Indifferent audience segment) + (# of individuals in Climate Protector audience segment))
Residential Food composting
Total Potential Emissions in Scope MTCO2e by 2030 = (Total footprint) x (% reduction)
Total footprint = GHG emissions per household (MT)/year x ((# of households in Climate Constrained audience segment) + (# of households in Climate Indifferent audience segment) + (# of households in Climate Protector audience segment))
GHG emissions per household (MT)/year = (Total food waste per household/year (tons)) x (EPA food waste to landfill GHG emission factor/ ton)
Total food waste per household/year (tons) = (Total tons of food waste in KC metro/ year) x (% of food waste coming from residential) x (total households in KC Metro)
Increase Urban Tree Canopy
Total Potential Emissions in Scope MTCO2e by 2030 = (Conversion to MTCO2e) x ((Carbon benefit ton/year (Kansas City, MO) + (Carbon benefit ton/year (Kansas City, KS))
2. ANNUAL RATES OF ACTION COMPLETION PER CAMPAIGN MESSAGE
| YR 1 | YR2 | Y3 | Y4 | Y5 | OVERALL
A) Weatherization for low-income renters | 1.4% | 1% | 1% | 0.6% | 0.4% | 4.4%
B) Energy efficiency upgrades for residential homeowners | 2.3% | 1.5% | 1.5% | 0.9% | 0.7% | 6.9%
C) Reduction of car journeys, cut your commute for a day | 0.3% | 0.2% | 0.2% | 0.1% | 0.1% | 0.9%
D) Residential food waste composting | 0.58% | 0.39% | 0.39% | 0.22% | 0.17% | 1.75%
E) Increase urban tree canopy | 2.4% | 1.6% | 1.6% | 0.9% | 0.7% | 7.2%

## Calculation Results
PCAP MEASURE | MEASURE | UNIT | QUANTITY | GHG BY 2030 MTCO2e | GHG by 2050 MTCO2e | PCAP MEASURE | MEASURE | UNIT | QUANTITY | GHG BY 2030 MTCO2e | GHG by 2050 MTCO2e | PCAP MEASURE | MEASURE | UNIT | QUANTITY | GHG BY 2030 MTCO2e | GHG by 2050 MTCO2e | PCAP MEASURE | MEASURE | UNIT | QUANTITY | GHG BY 2030 MTCO2e | GHG by 2050 MTCO2e
BE - 1 | Resilience hubs |  |  |  |  | TE - 1 | Green Corridor | Miles | 10 | 439.5 | 3369.5 | UG - 1 | Tree planting | Tree | 10667.05 | 11.3668 | 2160 | FA-4 | Circular Economy & Composting
| Bluford Library | Building | 1 | 131.75 | 659.75 | TE - 2 | Bike Lane | Miles | 10 | 219 | 1679 |  | Native landscaping | Acre | 1.65 | 21.5 | 169 |  | Orchards (trees) | Trees | 2200 | 5.328 | 445.9
| Community Resilience Centers | Building | 14 | 1108.7 | 8500.9 |  | KCK Heritage Trail | Miles | 5.5 | 200.75 | 1003.75 | UG - 2 | Riparian and native areas | Acre | 179.95 | 2214 | 16974 |  | Regenerative Farming Equipment | Gallon of Fuel displaced | 289785 | 2950 | 58687
BE - 2 | Quality housing |  |  |  |  | TE - 3 | E-bike (subsidy + shared) | Electric bicycles | 5402 | 11916 | 71499 |  | Stormwater infra projects | Acre treated by GSI | 325 | 233.025 | 544 |  | Composting | Short tons | 350000 | 151963 | 789075
| Single family retrofit | Building | 600 | 13842 | 106122 | TE - 4 | EV Charging level 2 | EV charging stations | 35 | 403.2 | 3091.2 | UG - 3 | Stormwater standards | [5 empty] | Gleaning & diversion | Short tons | 35770 | 15380 | 76900
| Weatherization | Building | 12000 | 48240 | 369840 | TE - 5 | Fleet transition | Vehicles | 82 | 7883.292 | 30052.162 |  | Redevelopment | Acre | 18557.45 | 5345 | 40975 |  | Community Education & Assistance | Composting campaign (Tons) | 3234 | 13547 | 16170
| Policy and Code Development | Policy campaign | 1 | 2819 | 34326 |  | Community Education & Assistance | Eliminate one commute per week and walk short distance trips campaign | 120 | 47805 | 167318 |  | New Development | Acre | 51200 | 7373 | 56525 |  | Food, Ag & Waste |  |  | 183845.328 | 941277.9
| Multi-family | Building (35 units per building) | 15 | 2510 | 17570 |  | Transportation |  |  | 68867 | 278013 |  | Stream Setback | Acre | 28110 | 77752 | 2669494
| Regional Climate Communications and Social Marketing Campaign | Weatherization and small home repair campaign (kWh) | 370 | 163184 | 727697 | [7 empty] | Community Education | Tree | 17243 | 31 | 3492
BE - 3 | High Performance Buildings | [11 empty] | Urban Greening & Stormwater Management |  |  | 92980.8918 | 2790333
| Public including Schools | Building | 16 | 5462 | 21526
| Commercial | Building | 15 | 2510 | 17570
| Urban Farms | Building | 6 | 178.2 | 1366.2
BE-4 | Renewable Energy
| District heating/cooling | District utility | 1 | 33068 | 108652
Solar
| Resilience hubs (30 kW) | Kilowatts of installation | 420 | 832.02 | 6378.82
| Bluford Library | Kilowatts of installation | 30 | 99.05 | 495.25
| Urban Farm bldg (8 kW) | Kilowatts of installation | 48 | 95.04 | 728.64
| Nonprofit Solar (30 kW) | Kilowatts of installation | 1050 | 2080.05 | 15947.05
| Grandview Solar (515 kW) | Kilowatts of installation | 515 | 1020 | 7820
| Building Energy Efficiency & Renewable Energy |  |  | 277179.81 | 1445199.61

## Data Definition & References
CALCULATION TERM | DESCRIPTION | SOURCE
Emissions Factor (EF) | A unit of GHG expressed as CO2e by multiplying the amount of each GHG by its GWP. | epa.gov/air-emissions-factors-and-quantification/basic-information-air-emissions-factors-and-quantification
EF for Natural gas | CO2e produced by combustion of natural gas | epa.gov 2023-03 ghg_emission_factors_hub
EF for Electricity | CO2e produced by combustion of electicity within the SPNO power pool. Each power pool can vary in fuel sources for power and specific pool EFs can be found in eGrid | epa.gov 2024-01/egrid2022_summary_tables Converted from lbs./MWh to g/kWh. 959.38 lbs./MWh = 436.08 kg/MWh
EF for Vicinity (measured) | CO2e produced by the downtown district heating/cooling utility based on their mix of coal and natural gas | Proposal Request: Support installation of a 3,000-ton electric chiller to allow for accelerated decarbonization of Kansas City’s (KC) district chilled water system.
EF for gasification/biochar extraction (measured) | Collection of CO2e extracted from organic waste feedstock though heat and pressure consisting largely of methane. The extent of extraction has been modeled based on gasification conditions. | energy.gov/eere hydrogen-production-biomass-gasification
EF for vehicle mile | Average CO2e produced per mile by vehicular combustion of gasoline | epa.gov greenhouse-gases-equivalencies-calculator-calculations-and-references
EF for gasoline | CO2e produced by combustion of gasoline | epa.gov greenhouse-gases-equivalencies-calculator-calculations-and-references
EF for diesel | CO2e produced by combustion of diesel | epa.gov greenhouse-gases-equivalencies-calculator-calculations-and-references
EF for compost (yard waste) feedstock | CO2e produced by collection and processing of feedstock into compost | epa.gov 2023-03 ghg_emission_factors_hub
EF for compost (mixed) feedstock | CO2e produced by collection and processing of feedstock into compost | epa.gov 2023-03 ghg_emission_factors_hub
EF for compost (food) feedstock | CO2e produced by collection and processing of feedstock into compost | epa.gov 2023-03 ghg_emission_factors_hub
Annual tree sequestration average of 25 years | Average annual CO2e sequestered by a tree over a 25 year duration. This important distinction recognizes the rapid increase in sequestration potential as a tree matures. | Nowak, David J., and Crane, Daniel E. (2002). Carbon storage and sequestration by urban trees in the USA. Environmental Pollution. 116(3): 381-389. and Average of regional and national tree sequestration studies (Nowak 2014, Shifley 1982, McPherson 2005
Annual sequestration rate of green storm water infrastructure | Average annual CO2e sequestration provided by implementation of various nature-based stream water management infrastructure measures. | Kavehei, E., Jenkins, G., Lemeckert, C., Adame, M. (2019). Carbon stocks and sequestration of stormwater bioretention/biofiltration basins. Ecological Engineering, 138, 227-236
Annual sequestration rate of Kansas City regional woodlands | Average annual CO2e sequestration provided by the protection of, or conversion to, the natural distribution of KC woodland species. | Green Infrastructure Performance Metrics Report 2020, Mid-America Regional Council Estimated with i-Tree (Appendix)
Annual sequestration rate of regenerative agriculture | Conversion of barren or fallow land into regenerative agriculture sequesters carbon via the process of plant growth during photosynthesis. The plant materials are harvested for food and provide organic matter for soil microbes and fungi. | RodaleInstitute.org Converted from 2.35 M-ton/ha in source table 1.
Annual adoption rate of latest IECC standards | Average rate of adoption of updated building energy codes. This includes ongoing phase-in of future IECC standards through 2050 using the 8.7% efficiency improvement seen between the 2018 and 2021 codes. | Experienced rate of IECC adoption by municipalities within the KC region when 2015 and 2018 code updates were released.
Annual kWh generated per kW | Estimate of actual power produced per kW of installed solar. A factor of lattitude, climate and sunlight angle. | globalsolaratlas.info
Area of influence to attract bikes | Maximum distance from bikeway that bicyclists are likely to travel to use a nearby bikeway facility. We are using the distance of 1/2 mile which is 2 times greater than a typical pedestrian walkshed. | cnu.org Great idea: Pedestrian shed and the 5-minute walk
Average annual Midwest electricity usage | Average Midwest gas and electric usage per year - based on construction years 2016-2020 | eia.gov/consumption/residential/data/2020
Average annual Midwest gas usage
Average annual mileage for cars | Distance driven per year by vehicle type. | Average Annual Vehicles Miles Traveled by Major Vehicle Category (DOE, 2024)
Average annual mileage for light truck
Average annual mileage for refuse truck
Average annual mileage for transit bus
Average annual mileage for utility truck
Average biking trip distance | The typical average distance traveled during a bike trip | MARC Household Travel Survey (2022) Table 33
Average e-biking trip distance | Average length of utility bike trip calculated by average vehicle trips replaced per week and total distance traveled per week. | Denver’s 2022 E-bike Incentive Program Results and Recommendations
Average mpg car | Average miles per gallon by vehicle type. | Average Fuel Economy by Major Vehicle Category (DOE, 2024)
Average mpg light truck
Average mpg refuse truck
Average mpg transit bus
Average mpg utility truck
Average number of new single family building construction | Three year average annual construction of single family residential buildings of all types and sizes within Greater Kanas City. | June 2022 Residential Statistics Report (HBA of Greater Kansas City, 2022)
Average walking trip distance | Average distance walked in any typical walking trip. | MARC Household Travel Survey (2022) Table 33
Bike mode shift | Represents number of cyclists of the new facility that would have taken the trip by a different mode had the facility not been constructed. | Lessons from the Green Lanes: Evaluating Protected Bike Lanes in the U.S.
Carbon coefficient of pipeline natural gas | The average carbon coefficient of pipeline natural gas burned in 2021 | epa.gov/energy/greenhouse-gases-equivalencies-calculator
Cooling degree days (CDD) | The number of degrees that a day's average temperature is above 65 F (18 C) summed over the total days in the year. Used for Weather Normalization of energy use. | weather.gov
Delta TC (Cooling) | Building design standard temperatures based on Climate Zone. Temperature difference between design temperatures and the neutral temperature (18 degrees C) at which neither heating nor cooling occurs.Reference provides design standards in degrees F. Converted to degrees C: | energystar.gov
Delta TH (Heating)
Energy production from gasification | Captured methane and trace gases from gasification of organic waste that is combusted to supplement facility heating. | The Element C6 Research & Development Green House Gases Data Report
Estimate of new development by 2050 | The extent of the (re)development occuring in the region by 2050. | Estimated using REMI forecasting software platform
Estimate of redevelopment by 2050
Estimated energy efficiency improvement from 2018-2021 | Dept. of Energy estimate of reduction in GHG attributed to construction following IECC 2021 versus IECC 2018. | 2021 IECC: A Code on a Mission – Campaign Toolkit (ICC, 2021)
EV leveraging ratio | Leveraging potential of electric vehicles by charging infrastructure | The Market for Electric Vehicles: Indirect Network Effects and Policy Design (Shanjun Li, Lang Tong, Jianwei Xing, and Yiyi Zhou, March 2017)
Heating degree days (HDD) | The number of degrees that a day's average temperature is below 65 F (18 C) summed over the total days in the year. Used for Weather Normalization of energy use | weather.gov
Mass reduction of biomass through gasification | During gasification, biomass is reduced in volume and density as a portion of the feedstock is converted to fuel | The Element C6 Research & Development Green House Gases Data Report
Population density KC urbanized area | Based on 2020 Census population for Kansas City, MO and total sq. miles in the city. | US Census, 2020
Reduction of MTCO2e year of LED streetlight | MTCO2e reduced by a single LED streetlight compared to a high-pressure sodium bulb | Mid-America Regional Council (MARC) ¦ Better Buildings Initiative
Stream buffer width | Area buffer around defined streams that delineates riparian vegetation that protects stream integrity. | American Public Works Association-KC Chapter Stormwater Standards Section 5601 Table 5601-1
Streetlights per mile | Average number of streetlights per linear mile. | Several corridors with areas of varying land use density were sampled using Google Streetview
Total Regional streams | Quantification of stream length within the Greater Kansas City region. Does not include ephemeral streamways. | Determined by GIS-based mapping
Tree planting spacing | Distance necessary between trees to enable them to flourish without competing against each other for water and sunlight | Distance varies by species (Typ 40ft)
Walk mode shift | Represents number of walkers using the new facility that would have taken the trip by a different mode had the facility not been constructed. | Percentage varies based on infrastructure design and demographics of the surrounding population.
Weekly vehicle trips replaced by mode shift | Average vehicle trips replaced per week according to post-program participant survey from the Denver | Denver’s 2022 E-bike Incentive Program Results and Recommendations

## Data Tables
Variable | Buildings | Transportation | Urban Greening | Ag & Food | Conversion | Universal Unit Conversions |  | Buildings |  |  | Transportation |  |  | Urban Greening |  |  | Ag and Food
EF for Natural gas M-Tons CO2e per Therm | 0.0053 |  |  |  |  | Mass conversions |  | Emissions Factors | Units |  | Emissions Factors |  |  | Sequestration Rates |  |  | Emission Factors
EF for Vicinity M-Tons/MMBtu (measured) | 0.0857 |  |  |  |  | M-Tons per g | 1e-06 | EF for Natural gas | kg CO2e /MMBtu | 53.11 | EF for vehicle mile | g CO2e /mile | 400 | Annual sequestration rate of green storm water infrastructure | (M-Tons CO2e/year)/sqft | 8e-05 | EF for compost (yard waste) feedstock | M-Tons CO2e/Ton | 0.14
EF for gasification/biochar extraction (measured) | 3.25 |  |  |  |  | M-Tons per kg | 0.001 | EF for Natural gas | g CO2e /kWh | 181.21 | EF for gasoline | g CO2e /gallon | 8870 | Annual sequestration rate of Kansas City regional woodlands | (M-Tons CO2e/year)/acre | 4.63 | EF for compost (mixed) feedstock | M-Tons CO2e/Ton | 0.31
Estimated energy efficiency improvement from 2018-2021 | 8.7 |  |  |  |  | M-Tons per short ton | 0.90719 | EF for Natural gas | M-Tons CO2e/Therm | 0.0053 | EF for diesel | g CO2e /gallon | 10180 | Annual sequestration average of 25 years | (M-Tons CO2e/year)/tree | 0.34372 | EF for compost (food) feedstock | M-Tons CO2e/Ton | 0.43
Annual adoption rate of latest IECC standards | 10 |  |  |  |  | Kg per pound | 0.4545 | EF for Electricity | g CO2e /kWh | 436.08 | Power reduction Parameters |  |  | Estimation Parameters |  |  | EF for diesel | g CO2e /gallon | 10180
Therms per MMBtu | 10 |  |  |  |  | Kg per M-Tons | 1000 | EF for Electricity | lb CO2e /MW | 959.4 | EV leveraging ratio | EV:Charge Station | 1:1.25 | Tree planting spacing | feet | 40 | EF for regenerative agriculture | (M-Tons CO2e/year)/tree | 3.5
Carbon coefficient of pipeline natural gas kg per MMBtu | 14.13 |  |  |  |  | g per M-Tons | 1000000 | EF for Electricity | M-Tons CO2e/MMBtu | 0.13 | Streetlights per mile | Lights/mile | 30 | Total Regional streams | miles | 2607 | Mass Conversion and Modeled Estimates
Delta T Cooling | 16.4 |  |  |  |  | Energy Conversions |  | EF for Vicinity (measured) | M-Tons CO2e/MMBtu | 0.0857 | Reduction of MTCO2e year of LED streetlight | (M-Tons CO2e/Streetlight)/year | 0.245 | Stream buffer width | feet | 81.5 | Population density KC urbanized area | People/sqmi | 1614.38
Delta T Heating | 30.8 |  |  |  |  | MMBtu per kWh | 0.00341 | EF for gasification/biochar extraction (measured) | Biochar Ton CO2e/Biomass Ton CO2e | 3.25 | Active Transportation Estimates |  |  | Population density KC urbanized area | people/sqmi | 1614.38 | Energy production from gasification | MMBtu/hour | 5
Average annual Midwest electricity usage (MMBtu) | 31.8 |  |  |  |  | kWh per MMBtu | 293.0832 | Heating and Cooling Parameters |  |  | Population density KC urbanized area | People/sqmi | 1614.38 | Estimate of new development by 2050 | sqmi | 200 | Mass reduction of biomass through gasification | Percentage | 34%
EF for Natural gas KgCO2e per MMBtu | 53.11 |  |  |  |  | MMBtu per Therm | 0.1 | Average annual Midwest electricity usage | MMBtu/year | 31.8 | Average walking trip distance | Miles | 0.42 | Estimate of redevelopment by 2050 | sqmi | 29
Average annual Midwest gas usage (MMBtu) | 54.5 |  |  |  |  | Therms per MMBtu | 10 | Average annual Midwest gas usage | MMBtu/year | 54.5 | Average biking trip distance | Miles | 2.27
EF for Natural gas gCO2e per kWh | 181.21 |  |  |  |  | kWh per MJ | 0.27778 | Carbon coefficient of pipeline natural gas | kg C/MMBTU | 14.13 | Average e-biking trip distance | Miles | 5
Average number of new single family building construction | 300 |  |  |  |  | MWh per kWh | 0.001 | Heating degree days (HDD) | Degree(C) Days/year | 4879 | Area of influence to attract bikes | Sqmi | 0.5
EF for Electricity gCO2e per kWh | 436.08 |  |  |  |  | Time Conversions |  | Cooling degree days (CDD) | Degree(C) Days/year | 1288 | Walk mode shift | Percentage | 2%
EF for Electricity lb per MW | 959.4 |  |  |  |  | Years per day | 0.00274 | Delta TH (Heating) | Degrees C | 30.8 | Bike mode shift | Percentage | 6%
Cooling degree days | 1288 |  |  |  |  | Weeks per year | 52.1492 | Delta TC (Cooling) | Degrees C | 16.4 | Weekly vehicle trips replaced by mode shift | Trips/week | 3.4
Annual kWh generated per kW | 1433 | [6 empty] | New Building Energy Efficiency Variables |  |  | Vehicle Statistics
Population per KC urbanized area | 1614.38 | 1614.38 | 1614.38 | 1614.38 |  |  |  | Population density KC urbanized area | People/sqmi | 1614.38 | Average mpg car | Miles/gallon | 24.2
Heating degree days | 4879 | [6 empty] | Average number of new single family building construction | Homes/year | 300 | Average mpg light truck | Miles/gallon | 17.5
EV to Charge station leveraging ratio |  | 1:1.25 | [5 empty] | Estimated energy efficiency improvement from 2018-2021 | Percentage | 8.7 | Average mpg utility truck | Miles/gallon | 6.5
Reduction of MTCO2e year of LED streetlight |  | 0.245 | [5 empty] | Annual adoption rate of latest IECC standards | Percentage/year | 10% | Average mpg refuse truck | Miles/gallon | 2.53
Average walking trip distance |  | 0.42 | [5 empty] | Solar productivity for regional installations |  |  | Average mpg transit bus | Miles/gallon | 3.26
Area of influence to attract bikes (miles) |  | 0.5 | [5 empty] | Annual kWh generated per kW | (kWh/kW)/yr | 1514.4 | Average annual mileage for cars | Miles/year | 10573
Walk mode shift |  | 2 | [8 empty] | Average annual mileage for light truck | Miles/year | 11318
Average biking trip distance |  | 2.27 | [8 empty] | Average annual mileage for utility truck | Miles/year | 12287
Average mpg refuse truck |  | 2.53 | [8 empty] | Average annual mileage for refuse truck | Miles/year | 25000
Average mpg transit bus |  | 3.26 | [8 empty] | Average annual mileage for transit bus | Miles/year | 42940
Vehicle trips replaced by mode shift |  | 3.4
Average e-biking trip distance |  | 3.7
Bike mode shift |  | 6
Average mpg utility truck |  | 6.5
Average mpg lt truck |  | 17.5
Average mpg car |  | 24.2
Streetlights per mile |  | 30
EF for vehicle mile gCO2e per mile |  | 400
EF for gasoline g per gallon |  | 8870
EF for diesel g per gallon |  | 10180 |  | 10180
Average annual mileage for cars |  | 10573
Average annual mileage for light truck |  | 11318
Average annual mileage for utility truck |  | 12287
Average annual mileage for refuse truck |  | 25000
Average annual mileage for transit bus |  | 42940
Annual sequestration rate of common green storm water infrastructure M-Ton/yr/sqft |  |  | 8e-05
Annual sequestration average of 25 years M-Ton/yr/tree |  |  | 0.34372
Annual sequestration rate of Kansas City regional woodlands M-Ton/yr/acre |  |  | 4.63
Estimate of redevelopment by 2050 in sqmi |  |  | 29
Tree planting spacing (ft) |  |  | 40
Stream buffer width (ft) |  |  | 81.5
Estimate of new- development by 2050 in sqmi |  |  | 200
Miles of regional streams |  |  | 2607
EF for compost (yard waste) M-Tons CO2e per ton feedstock |  |  |  | 0.14
EF for compost (mixed) M-Tons CO2e per ton feedstock |  |  |  | 0.31
EF for compost (food) M-Tons CO2e per ton feedstock |  |  |  | 0.43
M-Tons per ton |  |  |  | 0.90719
Energy production from gasification MMBtu per hour |  |  |  | 5
Mass reduction of biomass through gasification |  |  |  | 34
M-Tons per g |  |  |  |  | 1e-06
MWh per kWh |  |  |  |  | 0.001
M-Tons per kg |  |  |  |  | 0.001
Years per day |  |  |  |  | 0.00274
kWh per MMBtu |  |  |  |  | 0.00341
MMBtu per Therm |  |  |  |  | 0.1
kWh per MJ |  |  |  |  | 0.27778
Kg per pound |  |  |  |  | 0.4545
Weeks per year |  |  |  |  | 52.1492
kWh per MMBtu |  |  |  |  | 293.0832
Kg per M-Tons |  |  |  |  | 1000
MMBtu per kWh |  |  |  |  | 3412
g per M-Tons |  |  |  |  | 1000000