## GHG Emissions
REV Midwest GHG and Air Quality Spreadsheet
| 350 kW chargers |  |  |  |  | 1 MW chargers
| Quantity | Units |  |  |  | Quantity | Units
Ports per station | 4 | 350 kW EVSE |  |  | Ports per station | 4 | 1MW EVSE
Max power draw | 1.4 | MW |  |  | Max power draw | 4 | MW
Weekly Utilization (sessions/week/ port) | Average Session Energy Dispensed (kWh) | Annual fuel consumption per port (kWh) |  |  | Weekly Utilization (sessions/week/ port) | Average Session Energy Dispensed (kWh) | Annual fuel consumption per port (kWh)
14 | 200 | 145600 |  |  | 14 | 400 | 291200
* assumung two sessions per port per day | **assuming the 350 kW chargers mostly cater to medium-duty EVs with 250 kWh batteries. Vehicles being charged from 10% to 90% state of charge. | ***assuming 25% utilization comes from light-duty electric vehicles and 75% utilization comes from heavy-duty electric vehicles |  |  | * assumung two sessions per port per day | **assuming the 1 MW chargers mostly cater to heavy-duty EVs with 500+ kWh batteries. Vehicles being charged from 10% to 90% state of charge. | ***assuming 25% utilization comes from light-duty electric vehicles and 75% utilization comes from heavy-duty electric vehicles
Minnesota |  |  |  |  | Wisconsin |  |  |  |  | Michigan |  |  |  |  | Illinois |  |  |  |  | Indiana
| Quantity | Unit | Notes | Source |  | Quantity | Unit | Notes | Source |  | Quantity | Unit | Notes | Source |  | Quantity | Unit | Notes | Source |  | Quantity | Unit | Notes | Source
Total consumption per site | 1747200 | kWh | Each site will have 4x350kW + 4x1MW chargers. | https://greet.anl.gov/afleet | Total consumption per site | 1747200 | kWh | Each site will have 4x350kW + 4x1MW chargers. | https://greet.anl.gov/afleet | Total consumption per site | 1747200 | kWh | Each site will have 4x350kW + 4x1MW chargers. | https://greet.anl.gov/afleet | Total consumption per site | 1747200 | kWh | Each site will have 4x350kW + 4x1MW chargers. | https://greet.anl.gov/afleet | Total consumption per site | 1747200 | kWh | Each site will have 4x350kW + 4x1MW chargers. | https://greet.anl.gov/afleet
Annual EV miles from site | 1679805.7981 | miles | Manually input the total consumption per site into K29 (CFI tab) on AFLEET 2023. AFLEET converts kWh/year into GGE/year. That GGE/year figure is then processed into Miles based on the Weighted Average AFV MPGGE (31.6) in Background data K19612 | Output on K24 on CFI tab, https://greet.anl.gov/afleet | Annual EV miles from site | 1679805.7981 | miles | Manually input the total consumption per site into K29 (CFI tab) on AFLEET 2023. AFLEET converts kWh/year into GGE/year. That GGE/year figure is then processed into Miles based on the Weighted Average AFV MPGGE (31.6) in Background data K19612 |  | Annual EV miles from site | 1679805.7981 | miles | Manually input the total consumption per site into K29 (CFI tab) on AFLEET 2023. AFLEET converts kWh/year into GGE/year. That GGE/year figure is then processed into Miles based on the Weighted Average AFV MPGGE (31.6) in Background data K19612 |  | Annual EV miles from site | 1679805.7981 | miles | Manually input the total consumption per site into K29 (CFI tab) on AFLEET 2023. AFLEET converts kWh/year into GGE/year. That GGE/year figure is then processed into Miles based on the Weighted Average AFV MPGGE (31.6) in Background data K19612 |  | Annual EV miles from site | 1679805.7981 | miles | Manually input the total consumption per site into K29 (CFI tab) on AFLEET 2023. AFLEET converts kWh/year into GGE/year. That GGE/year figure is then processed into Miles based on the Weighted Average AFV MPGGE (31.6) in Background data K19612
Conventional fuel gallons replaced by site | 3567 | gallons | AFLEET subtracts AFV Petroluem use from Gasoline/Diesel Petroluem use to calculate the AFV petroluem benefit. Visit cells K51 and K53 for reference to Background data that includes emission factors. | Output on K55 on CFI tab, https://greet.anl.gov/afleet | Conventional fuel gallons replaced by site | 3600 | gallons | AFLEET subtracts AFV Petroluem use from Gasoline/Diesel Petroluem use to calculate the AFV petroluem benefit. Visit cells K51 and K53 for reference to Background data that includes emission factors. |  | Conventional fuel gallons replaced by site | 3600 | gallons | AFLEET subtracts AFV Petroluem use from Gasoline/Diesel Petroluem use to calculate the AFV petroluem benefit. Visit cells K51 and K53 for reference to Background data that includes emission factors. |  | Conventional fuel gallons replaced by site | 3681 | gallons | AFLEET subtracts AFV Petroluem use from Gasoline/Diesel Petroluem use to calculate the AFV petroluem benefit. Visit cells K51 and K53 for reference to Background data that includes emission factors. |  | Conventional fuel gallons replaced by site | 3600 | gallons | AFLEET subtracts AFV Petroluem use from Gasoline/Diesel Petroluem use to calculate the AFV petroluem benefit. Visit cells K51 and K53 for reference to Background data that includes emission factors.
Annual GHG emissions avoided | 880 | short tons |  |  | Annual GHG emissions avoided | 1129 | short tons |  |  | Annual GHG emissions avoided | 1129 | short tons |  |  | Annual GHG emissions avoided | 1073 | short tons |  |  | Annual GHG emissions avoided | 1129 | short tons
Annual GHG emissions avoided | 798.3228 | metric tons | AFLEET subtracts AFV GHG emissions from Gasoline GHG to calculate the AFV GHG benefit. Visit cells K70 and K72 for reference to Background data that includes emission factors. | Output on K74 on CFI tab, https://greet.anl.gov/afleet | Annual GHG emissions avoided | 1024.2119 | metric tons | AFLEET subtracts AFV GHG emissions from Gasoline GHG to calculate the AFV GHG benefit. Visit cells K70 and K72 for reference to Background data that includes emission factors. |  | Annual GHG emissions avoided | 1024.2119 | metric tons | AFLEET subtracts AFV GHG emissions from Gasoline GHG to calculate the AFV GHG benefit. Visit cells K70 and K72 for reference to Background data that includes emission factors. |  | Annual GHG emissions avoided | 973.4095 | metric tons | AFLEET subtracts AFV GHG emissions from Gasoline GHG to calculate the AFV GHG benefit. Visit cells K70 and K72 for reference to Background data that includes emission factors. |  | Annual GHG emissions avoided | 1024.2119 | metric tons | AFLEET subtracts AFV GHG emissions from Gasoline GHG to calculate the AFV GHG benefit. Visit cells K70 and K72 for reference to Background data that includes emission factors.
Annual air pollutant benefit |  |  |  |  | Annual air pollutant benefit |  |  |  |  | Annual air pollutant benefit |  |  |  |  | Annual air pollutant benefit |  |  |  |  | Annual air pollutant benefit
CO | 5458.4505 | pounds | Output on K357 on CFI |  | CO | 5335.1414 | pounds | Output on K357 on CFI |  | CO | 5536 | pounds | Output on K357 on CFI |  | CO | 5585 | pounds | Output on K357 on CFI |  | CO | 5406 | pounds | Output on K357 on CFI
NOx | 6516.2629 | pounds | Output on K358 on CFI |  | NOx | 6349.1968 | pounds | Output on K358 on CFI |  | NOx | 6667 | pounds | Output on K358 on CFI |  | NOx | 6733 | pounds | Output on K358 on CFI |  | NOx | 6456 | pounds | Output on K358 on CFI
PM10 | 60.8782 | pounds | Output on K359 on CFI |  | PM10 | 59.8159 | pounds | Output on K359 on CFI |  | PM10 | 64 | pounds | Output on K359 on CFI |  | PM10 | 64 | pounds | Output on K359 on CFI |  | PM10 | 61 | pounds | Output on K359 on CFI
PM2.5 | 55.5135 | pounds | Output on K361 on CFI |  | PM2.5 | 55.4658 | pounds | Output on K361 on CFI |  | PM2.5 | 56.8 | pounds | Output on K361 on CFI |  | PM2.5 | 56 | pounds | Output on K361 on CFI |  | PM2.5 | 56 | pounds | Output on K361 on CFI
VOC | 278.5845 | pounds | Output on K363 on CFI |  | VOC | 264.6791 | pounds | Output on K363 on CFI |  | VOC | 277 | pounds | Output on K363 on CFI |  | VOC | 264 | pounds | Output on K363 on CFI |  | VOC | 247 | pounds | Output on K363 on CFI
VOC (Evap) | 218.3888 | pounds | Output on K364 on CFI |  | VOC (Evap) | 218.3888 | pounds | Output on K364 on CFI |  | VOC (Evap) | 222 | pounds | Output on K364 on CFI |  | VOC (Evap) | 224 | pounds | Output on K364 on CFI |  | VOC (Evap) | 223 | pounds | Output on K364 on CFI
SOx | 6.8673 | pounds | Output on K365 on CFI |  | SOx | 6.8673 | pounds | Output on K365 on CFI |  | SOx | 7.0424 | pounds | Output on K365 on CFI |  | SOx | 7.0424 | pounds | Output on K365 on CFI |  | SOx | 7.0424 | pounds | Output on K365 on CFI
Cumulative GHG Reduction Calculations (MN, MI, and WI) |  |  |  |  | *assuming two sites per state. |  |  | Cumulative Air Quality Improvement Calculations (MN, MI, and WI) | [7 empty] | *assuming two sites per state.
Year | GHG emission reductions (metric tons) | Prorated GHG Emissions based on other State and Federal Funding (metric tons) | Cumulative GHG Emission Reductions (metric tons) |  |  |  |  | Year | Air pollutant benefits (pounds) | [8 empty] | 2030 Air Pollutant Benefits (tons)
2025 | 0 |  | 0 | [5 empty] | CO | NOx | PM10 | PM2.5 | VOC | VOC (Evap) | SOx |  |  | CO | NOx | PM10 | PM2.5 | VOC | VOC (Evap) | SOx
2026 | 0 |  | 0 |  |  |  |  | 2025 | [9 empty] | 14.8139 | 17.7195 | 0.16755 | 0.15221 | 0.74413 | 0.59763 | 0.018849
2027 | 0 | 0 | 0 |  |  |  |  | 2026
2028 | 0 | 0 | 0 |  |  |  |  | 2027
2029 | 4270.1198 | 3804.0687 | 3804.0687 |  |  |  |  | 2028
2030 | 5693.4931 | 5072.0917 | 8876.1604 |  |  |  |  | 2029 | 24494.3879 | 29298.6895 | 277.0411 | 251.669 | 1230.3954 | 988.1663 | 31.1656
2031 | 5693.4931 | 5072.0917 | 13948.2521 |  |  |  |  | 2030 | 32659.1838 | 39064.9194 | 369.3882 | 335.5586 | 1640.5272 | 1317.5551 | 41.5541
2032 | 5693.4931 | 5072.0917 | 19020.3437 |  |  |  |  | 2031 | 65318.1838 | 78129.9194 | 738.3882 | 671.5586 | 3281.5272 | 2635.5551 | 83.5541
2033 | 5693.4931 | 5072.0917 | 24092.4354 |  |  |  |  | 2032 | 97977.1838 | 117194.9194 | 1107.3882 | 1007.5586 | 4922.5272 | 3953.5551 | 125.5541
2034 | 5693.4931 | 5072.0917 | 29164.527 |  |  |  |  | 2033 | 130636.1838 | 156259.9194 | 1476.3882 | 1343.5586 | 6563.5272 | 5271.5551 | 167.5541
2035 | 5693.4931 | 5072.0917 | 34236.6187 |  |  |  |  | 2034 | 163295.1838 | 195324.9194 | 1845.3882 | 1679.5586 | 8204.5272 | 6589.5551 | 209.5541
2036 | 5693.4931 | 5072.0917 | 39308.7103 |  |  |  |  | 2035 | 195954.1838 | 234389.9194 | 2214.3882 | 2015.5586 | 9845.5272 | 7907.5551 | 251.5541
2037 | 5693.4931 | 5072.0917 | 44380.802 |  |  |  |  | 2036 | 228613.1838 | 273454.9194 | 2583.3882 | 2351.5586 | 11486.5272 | 9225.5551 | 293.5541
2038 | 5693.4931 | 5072.0917 | 49452.8937 |  |  |  |  | 2037 | 261272.1838 | 312519.9194 | 2952.3882 | 2687.5586 | 13127.5272 | 10543.5551 | 335.5541
2039 | 5693.4931 | 5072.0917 | 54524.9853 |  |  |  |  | 2038 | 293931.1838 | 351584.9194 | 3321.3882 | 3023.5586 | 14768.5272 | 11861.5551 | 377.5541
2040 | 5693.4931 | 5072.0917 | 59597.077 |  |  |  |  | 2039 | 326590.1838 | 390649.9194 | 3690.3882 | 3359.5586 | 16409.5272 | 13179.5551 | 419.5541
2041 | 5693.4931 | 5072.0917 | 64669.1686 |  |  |  |  | 2040 | 359249.1838 | 429714.9194 | 4059.3882 | 3695.5586 | 18050.5272 | 14497.5551 | 461.5541
2042 | 5693.4931 | 5072.0917 | 69741.2603 |  |  |  |  | 2041 | 391908.1838 | 468779.9194 | 4428.3882 | 4031.5586 | 19691.5272 | 15815.5551 | 503.5541
2043 | 5693.4931 | 5072.0917 | 74813.3519 |  |  |  |  | 2042 | 424567.1838 | 507844.9194 | 4797.3882 | 4367.5586 | 21332.5272 | 17133.5551 | 545.5541
2044 | 5693.4931 | 5072.0917 | 79885.4436 |  |  |  |  | 2043 | 457226.1838 | 546909.9194 | 5166.3882 | 4703.5586 | 22973.5272 | 18451.5551 | 587.5541
2045 | 5693.4931 | 5072.0917 | 84957.5353 |  |  |  |  | 2044 | 489885.1838 | 585974.9194 | 5535.3882 | 5039.5586 | 24614.5272 | 19769.5551 | 629.5541
2046 | 5693.4931 | 5072.0917 | 90029.6269 |  |  |  |  | 2045 | 522544.1838 | 625039.9194 | 5904.3882 | 5375.5586 | 26255.5272 | 21087.5551 | 671.5541
2047 | 5693.4931 | 5072.0917 | 95101.7186 |  |  |  |  | 2046 | 555203.1838 | 664104.9194 | 6273.3882 | 5711.5586 | 27896.5272 | 22405.5551 | 713.5541
2048 | 5693.4931 | 5072.0917 | 100173.8102 |  |  |  |  | 2047 | 587862.1838 | 703169.9194 | 6642.3882 | 6047.5586 | 29537.5272 | 23723.5551 | 755.5541
2049 | 5693.4931 | 5072.0917 | 105245.9019 |  |  |  |  | 2048 | 620521.1838 | 742234.9194 | 7011.3882 | 6383.5586 | 31178.5272 | 25041.5551 | 797.5541
2050 | 5693.4931 | 5072.0917 | 110317.9935 |  |  |  |  | 2049 | 653180.1838 | 781299.9194 | 7380.3882 | 6719.5586 | 32819.5272 | 26359.5551 | 839.5541
[8 empty] | 2050 | 685839.1838 | 820364.9194 | 7749.3882 | 7055.5586 | 34460.5272 | 27677.5551 | 881.5541
Note on A29: [Threaded comment] Your version of Excel allows you to read this threaded comment; however, any edits to it will get removed if the file is opened in a newer version of Excel. Learn more: https://go.microsoft.com/fwlink/?linkid=870924 Comment: Evap = evaporative emissions
Note on F29: [Threaded comment] Your version of Excel allows you to read this threaded comment; however, any edits to it will get removed if the file is opened in a newer version of Excel. Learn more: https://go.microsoft.com/fwlink/?linkid=870924 Comment: Evap = evaporative emissions
Note on K29: [Threaded comment] Your version of Excel allows you to read this threaded comment; however, any edits to it will get removed if the file is opened in a newer version of Excel. Learn more: https://go.microsoft.com/fwlink/?linkid=870924 Comment: Evap = evaporative emissions
Note on P29: [Threaded comment] Your version of Excel allows you to read this threaded comment; however, any edits to it will get removed if the file is opened in a newer version of Excel. Learn more: https://go.microsoft.com/fwlink/?linkid=870924 Comment: Evap = evaporative emissions
Note on U29: [Threaded comment] Your version of Excel allows you to read this threaded comment; however, any edits to it will get removed if the file is opened in a newer version of Excel. Learn more: https://go.microsoft.com/fwlink/?linkid=870924 Comment: Evap = evaporative emissions
Note on C36: [Threaded comment] Your version of Excel allows you to read this threaded comment; however, any edits to it will get removed if the file is opened in a newer version of Excel. Learn more: https://go.microsoft.com/fwlink/?linkid=870924 Comment: Assuming this project is funded from CPRG alone right now. But these numbers might change if we add other funding sources
Note on O37: [Threaded comment] Your version of Excel allows you to read this threaded comment; however, any edits to it will get removed if the file is opened in a newer version of Excel. Learn more: https://go.microsoft.com/fwlink/?linkid=870924 Comment: Evap = evaporative emissions
Note on X37: [Threaded comment] Your version of Excel allows you to read this threaded comment; however, any edits to it will get removed if the file is opened in a newer version of Excel. Learn more: https://go.microsoft.com/fwlink/?linkid=870924 Comment: Evap = evaporative emissions

## Program Costs
REV Midwest Multi-Use Charging Hubs
| Costs | Federal Tax Credits
4 x 350 kW DC Fast Charging EVSE | 2342772.9078 | 400000
4 x 1 MW DC Fast Charging EVSE | 3460000 | 400000
Total per site | 5802772.9078 | 800000
Total for 10 sites | 34816637.4468 | 4800000
Total CPRG funded | 30016637.4468
Third party administrator | 862611
REV Midwest Optimization Study and Safety and Technical Standards Development
Contract for optimization study (competitive procurement) with embedded CBO and LIDAC support | 3500000
CPRG Funded Costs | Other Federal and State Funding Estimate
39179248.4468 | 4800000
GHG annual cost-effectiveness value proration factor (Credit received for GHG emission reductions for Proposal implementation) | 89.09%
2025 - 2030 Cost Effectiveness (Based on Confidential Truck Stop Estimates) | 4413.9861
2025 - 2050 Cost Effectiveness (Based on Confidential Truck Stop Estimates) | 355.1483
Note on A10: [Threaded comment] Your version of Excel allows you to read this threaded comment; however, any edits to it will get removed if the file is opened in a newer version of Excel. Learn more: https://go.microsoft.com/fwlink/?linkid=870924 Comment: What is our administrative cost percentage?