## Project 2.2
Project 2.2 Portable Biochar Production for Forest Restoration and Carbon Management
Table 1. Annual conversion of forestland to biochar production and corresponding carbon sequestration
| Year 1 | Year 2 | Year 3 | Year 4 | Year 5 | Year 6 and afterwards
Annual Conversion (acre) | 500 | 500 | 500 | 500 | 500 | 0
Cumulative Conversion (acre) | 500 | 1000 | 1500 | 2000 | 2500 | 2500
Annual sequestration (MT CO2e) | 775 | 2325 | 3875 | 5425 | 6975 | 7750
Carbon sequestered in biochar assumed to be the same as the estimate average carbon sequestration in forestland (3.1 MT CO2e per acre)
Annual sequestration is calculated based on the cumulative acreage at the beginning of each year plus half of the added acreage over the course of this year
Table 2. Estimated carbon sequestration from this project
Sequestration per acreage (MT CO2e per acre forest) | 3.1
Planned total acreage (acre) | 2500
2025 Reduction (MT CO2e) | 775
2026 Reduction (MT CO2e) | 2325
2027 Reduction (MT CO2e) | 3875
2028 Reduction (MT CO2e) | 5425
2029 Reduction (MT CO2e) | 6975
2030 Reduction (MT CO2e) | 7750
Annual Average Reduction 2025-2030 (MT CO2e) | 4520.8333
Annual Reduction after 2030 (MT CO2e) | 7750
2025-2030 Total Reduction (MT CO2e) | 27125
2025-2050 Total Reduction (MT CO2e) | 182125

## Project 2.3
Project 2.3 Forest Infrastructure to Measure and Monitor Forest and Agricultural GHG Emissions
Table 1. Carbon storage and sequestration from forest management
Number of years after the implementation | 1 year | 5 years | 10 years | 30 years | 50 years | 90 years
Carbon storage - Loblolly-Shortleaf Pine (MT Carbon per acre) | 5.7169 | 8.8022 | 23.5027 | 35.8439 | 42.559 | 46.3702
Carbon storage - Oak-Pine (MT Carbon per acre) | 5.7169 | 7.804 | 16.5154 | 34.9365 | 40.8348 | 57.2595
Carbon storage - Oak-Hickory (MT Carbon per acre) | 5.8076 | 4.265 | 15.4265 | 36.4791 | 48.1851 | 61.6152
Carbon storage - Oak-Gum-Cypress (MT Carbon per acre) | 4.6279 | 4.265 | 7.8947 | 30.3993 | 42.0145 | 51.5426
Carbon storage - Elm-Ash-Cottonwood (MT Carbon per acre) | 3.8113 | 3.176 | 8.4392 | 24.5009 | 32.2142 | 44.1924
Average carbon storage among forest types (MT C per acre) | 5.1361 | 5.6624 | 14.3557 | 32.4319 | 41.1615 | 52.196
Average carbon storage among forest types (MT CO2e per acre) | 18.8324 | 20.7623 | 52.6376 | 118.9171 | 150.9256 | 191.3854
Annual carbon removal (MT CO2e per acre) | - | 0.38596 | 3.3805 | 3.3362 | 2.6419 | 1.9173
Table 2. Carbon storage and sequestration from this project
Annual sequestration from forest (MT CO2e per acre forest) | 3.3
Benefits from forest measuring and monitoring infrastructure | 20%
Planned total acreage (acre) | 3750
Annual Reduction (MT CO2e) | 2475
2025-2030 Total Reduction (MT CO2e) | 14850
2025-2050 Total Reduction (MT CO2e) | 64350
Assuming measuring and montoring infrastructure can optimize management practices and contribute to 20% of carbon sequestration
https://doi.org/10.1016/j.foreco.2022.120637

## Project 2.4
Project 2.4 Carbon Fiber Recycling Demonstration Using Waste Heat
Table 1. Annual carbon fiber production
Year | Global Market Size (MT) | North America Production (MT) | Recycled Carbon Fiber Production (MT)
2023 | 140000 | 35000 | 0
2024 | 152748.2113 | 38187.0528 | 0
2025 | 166657.2575 | 41664.3144 | 0
2026 | 181832.8427 | 45458.2107 | 100
2027 | 198390.2962 | 49597.5741 | 100
2028 | 216455.4492 | 54113.8623 | 100
2029 | 236165.5906 | 59041.3977 | 100
2030 | 257670.5109 | 64417.6277 | 100
2031 | 281133.6403 | 70283.4101 | 702.8341
2032 | 306733.2906 | 76683.3227 | 766.8332
2033 | 334664.0106 | 83666.0027 | 836.66
2034 | 365138.0643 | 91284.5161 | 912.8452
2035 | 398387.0442 | 99596.7611 | 995.9676
2036 | 434663.6314 | 108665.9079 | 1086.6591
2037 | 474243.5158 | 118560.8789 | 1185.6088
2038 | 517427.491 | 129356.8728 | 1293.5687
2039 | 564543.7409 | 141135.9352 | 1411.3594
2040 | 615950.3329 | 153987.5832 | 1539.8758
2041 | 672037.9399 | 168009.485 | 1680.0948
2042 | 733232.8088 | 183308.2022 | 1833.082
2043 | 800000 | 200000 | 2000
2044 | 800000 | 200000 | 2000
2045 | 800000 | 200000 | 2000
2046 | 800000 | 200000 | 2000
2047 | 800000 | 200000 | 2000
2048 | 800000 | 200000 | 2000
2049 | 800000 | 200000 | 2000
2050 | 800000 | 200000 | 2000
Factor of market growth | 1.0911
Rate of annual market growth | 9.106%
References:
https://www.mdpi.com/2504-477X/3/3/86
https://www.nrel.gov/docs/fy16osti/66071.pdf
https://www.nrel.gov/docs/fy17osti/66875.pdf
Table 2. Estimated GHG emission reduction from recycled carbon fiber production
Project period | 2025-2030 | 2031-2050 | 2025-2050 Total
Annual average recycled carbon fiber production (MT) | 83.3333 | 1512.2694 | 1182.515
Total recycled carbon fiber production during this period (MT) | 500 | 30245.3888 | 1229.8156
Emissions from carbon fiber production (kg CO2e per kg carbon fiber) | 24.83 | 24.83 | 24.83
Emission reduction from recycled carbon fiber | 80% | 80% | 80%
Annual average emission reduction (MT CO2e) | 1655.3333 | 30039.7201 | 23489.477
Total emission reduction from recycled carbon fiber (MT CO2e) | 9932 | 600794.4027 | 610726.4027

## Project 2.5
Project 2.5 GHG Sequestration in Farming Methods: No Till and Cover Crops
Table 7. Carbon benefits from agriculture management practices
Best management practice | Carbon Sequestration (MT CO2e per 10,000 acres)
Cover Crops | 6870
Multiple Conservation Practices | 12880
Nutrient Management | 2800
Residue and Tillage Management – No-Till | 3960
Residue and Tillage Management – Reduced Till | 2010
Strip-cropping | 2390
Table 8. Estimated GHG sequestration from this project
| No Till | Cover Crops | Total
Reduction per cropland (MT CO2e per 1,000 acre) | 396 | 687
Planned cropland (thousand acre) | 10 | 10
Annual Reduction (MT CO2e) | 3960 | 6870
2025-2030 Total Reduction (MT CO2e) | 19800 | 34350 | 54150
2025-2050 Total Reduction (MT CO2e) | 99000 | 171750 | 270750
Assuming management practices are implemented starting from 2026

## Summary Table
Summary Table (with rounded values)
Selected Measure | 2025-2030 Reduction, in MT CO2-eq | 2025-2050 Reduction, in MT CO2-eq
Project 2.2 Portable Biochar Production for Forest Restoration and Carbon Management | 27000 | 182000
Project 2.3 Forest Infrastructure to Measure and Monitor Forest and Agricultural GHG Emissions | 15000 | 64000
Project 2.4 Carbon Fiber Recycling Demonstration Using Waste Heat | 10000 | 611000
Project 2.5 GHG Sequestration in Farming Methods: No Till and Cover Crops | 54000 | 271000
Totals from Selected Projects | 106000 | 1128000