## Summary
Timeframe | Avoided CO2 (Metric Tons) | Above Ground Sequestered CO2 (Metric Tons) | Below Ground Sequestered CO2 (Metric Tons) | Avoided CO2 from Composting than Depositing in Landfill (Metric Tons) | Total Avoided and Sequestered CO2 (Metric Tons)
5 Years (2025-2030) | 22.7797 | 3.2642 | 1.3057 | 7.569 | 34.9186
25 years (2025-2050) | 121.8745 | 28.0034 | 11.2014 | 7.569 | 168.6483

## 5 years (2025-2030)
This data was produced from the i-Tree Planting Calculator version 2.7.0 for Missoula; MT.
Location: Missoula; MT 59801
Total number of trees planted in this project: 157
Electricity Emissions Factor( lbs CO2 equivalent/MWh): 1438.6688734
Fuel Emissions Factor (Lbs CO@ equivalent/MMBTU): 208.60114439999998
Timeframe: 5
Annual Tree Mortality: 3
Run Date: 3-26-2024
Group Identifier | Tree Group Characteristics | Initial Number of Trees | Species | Initial DBH (cm) | Distance to Building (meters) | Direction | Building Vintage | Tree Condition | Crown Light Exposure | DBH (centimeters) | Height (meters) | Surviving Trees | Basal Area (square meters) | Canopy Cover (square meters) | Biomass (tonne) | CO2 Avoided (kilograms) | CO2 Avoided ($) | CO2 Sequestered (kilograms) | CO2 Sequestered ($) | Electricity Saved (kWh) | Electricity Saved ($) | Fuel Saved (MMBtu) | Fuel Saved ($) | Rainfall Interception (cubic meters) | Evaporation (cubic meters) | Transpiration (cubic meters) | Avoided Runoff (cubic meters) | Avoided Runoff ($) | O3 Removed (kilograms) | NO2 Avoided (kilograms) | NO2 Removed (kilograms) | SO2 Avoided (kilograms) | SO2 Removed (kilograms) | VOC Avoided (kilograms) | PM2.5 Avoided (kilograms) | PM2.5 Removed (kilograms) | Avoided Value ($) | Removal Value ($)
1 | 42 American basswood(Tilia americana) trees of 5.08 cm initial DBH.Planted 6-12 meters and east (90Â°) of buildings that were built pre-1950 with heating and cooling.Trees are in excellent condition and planted in full sun. | 42 | American basswood(Tilia americana) | 5.08 | 6-12 | east (90Â°) | pre-1950 | excellent | full sun | 7.4 | 6.8 | 37 | 0.16 | 308.4 | 0.3 | 6169.5 | 316.33 | 486.4 | 24.94 | 1390.9 | 156.2 | 52.8 | 416.73 | 149 | 147.8 | 108.6 | 9.3 | 22.06 | 1.43 | 1.4 | 0.25 | 11.1 | 0.01 | 0.15 | 0.4 | 0.05 | 5.7 | 6.84
2 | 42 Elm spp(Ulmus) trees of 5.08 cm initial DBH.Planted 6-12 meters and east (90Â°) of buildings that were built pre-1950 with heating and cooling.Trees are in excellent condition and planted in full sun. | 42 | Elm spp(Ulmus) | 5.08 | 6-12 | east (90Â°) | pre-1950 | excellent | full sun | 7.4 | 6.6 | 37 | 0.16 | 414.9 | 0.5 | 6276.1 | 321.79 | 704 | 36.1 | 1345 | 151.05 | 54.3 | 428.86 | 195.5 | 194 | 142.6 | 12.3 | 28.96 | 1.59 | 1.42 | 0.28 | 11.29 | 0.01 | 0.16 | 0.39 | 0.05 | 5.67 | 7.18
3 | 42 Freeman maple(Acer x freemanii) trees of 5.08 cm initial DBH.Planted 6-12 meters and east (90Â°) of buildings that were built pre-1950 with heating and cooling.Trees are in excellent condition and planted in full sun. | 42 | Freeman maple(Acer x freemanii) | 5.08 | 6-12 | east (90Â°) | pre-1950 | excellent | full sun | 8.1 | 7.8 | 37 | 0.19 | 499 | 0.9 | 5808.1 | 297.8 | 1459 | 74.8 | 1546.6 | 173.69 | 47.6 | 375.6 | 238.5 | 236.7 | 173.9 | 15 | 35.32 | 2.23 | 1.32 | 0.39 | 10.45 | 0.01 | 0.14 | 0.44 | 0.07 | 5.8 | 10.59
4 | 10 Apple spp(Malus) trees of 5.08 cm initial DBH.Planted 6-12 meters and east (90Â°) of buildings that were built pre-1950 with heating and cooling.Trees are in excellent condition and planted in full sun. | 10 | Apple spp(Malus) | 5.08 | 6-12 | east (90Â°) | pre-1950 | excellent | full sun | 7.4 | 4.6 | 8.9 | 0.038 | 85.2 | 0.1 | 1685.6 | 86.42 | 194.9 | 9.99 | 237.9 | 26.71 | 15.7 | 123.87 | 41 | 40.6 | 29.9 | 2.6 | 6.07 | 0.32 | 0.38 | 0.06 | 3.03 | 0 | 0.04 | 0.07 | 0.01 | 1.3 | 1.45
5 | 10 Amur chokecherry(Prunus maackii) trees of 5.08 cm initial DBH.Planted 6-12 meters and east (90Â°) of buildings that were built pre-1950 with heating and cooling.Trees are in excellent condition and planted in full sun. | 10 | Amur chokecherry(Prunus maackii) | 5.08 | 6-12 | east (90Â°) | pre-1950 | excellent | full sun | 7.4 | 6.1 | 8.9 | 0.038 | 88.6 | 0.2 | 1547 | 79.32 | 256.6 | 13.16 | 297.6 | 33.42 | 13.7 | 108.1 | 42.2 | 41.9 | 30.8 | 2.6 | 6.25 | 0.33 | 0.35 | 0.06 | 2.78 | 0 | 0.04 | 0.09 | 0.01 | 1.34 | 1.46
6 | 11 Sugar maple(Acer saccharum) trees of 5.08 cm initial DBH.Planted 6-12 meters and east (90Â°) of buildings that were built pre-1950 with heating and cooling.Trees are in excellent condition and planted in full sun. | 11 | Sugar maple(Acer saccharum) | 5.08 | 6-12 | east (90Â°) | pre-1950 | excellent | full sun | 6.7 | 9.2 | 9.7 | 0.034 | 66.4 | 0.1 | 1293.4 | 66.31 | 163.3 | 8.37 | 563.8 | 63.32 | 8.6 | 68.18 | 33.5 | 33.2 | 24.4 | 2.1 | 4.96 | 0.35 | 0.29 | 0.06 | 2.33 | 0 | 0.03 | 0.15 | 0.01 | 1.69 | 1.75
Culmulative data | 5 Year Total
Avoided emissions (kilograms CO2) | 22779.7
Sequestered above ground emissions (kilograms CO2) | 3264.2
Sequestered below ground emissions (kilograms CO2) | 1305.68
Electricity Avoided (kWh) | 5381.8
Fuel Avoided (MMBtu) | 192.7
Avoided runoff (cubic meters) | 43.9
O3 Removed (kilograms) | 6.25
NO2 Avoided (kilograms) | 5.16
NO2 Removed (kilograms) | 1.1
SO2 Avoided (kilograms) | 40.98
SO2 Removed (kilograms) | 0.03
VOC Avoided (kilograms) | 0.56
PM2.5 Avoided (kilograms) | 1.54
PM2.5 Removed (kilograms) | 0.2
Total avoided and above ground sequestration (kilograms) CO2 | 27349.58

## 25 years (2025-2050)
This data was produced from the i-Tree Planting Calculator version 2.7.0 for Missoula; MT.
Location: Missoula; MT 59801
Total number of trees planted in this project: 157
Electricity Emissions Factor: 652.57
Fuel Emissions Factor: 94.62
Timeframe: 25
Annual Tree Mortality: 3
Run Date: 3-26-2024
Group Identifier | Tree Group Characteristics | Initial Number of Trees | Species | Initial DBH (cm) | Distance to Building (meters) | Direction | Building Vintage | Tree Condition | Crown Light Exposure | DBH (centimeters) | Height (meters) | Surviving Trees | Basal Area (square meters) | Canopy Cover (square meters) | Biomass (tonne) | CO2 Avoided (kilograms) | CO2 Avoided ($) | CO2 Sequestered (kilograms) | CO2 Sequestered ($) | Electricity Saved (kWh) | Electricity Saved ($) | Fuel Saved (MMBtu) | Fuel Saved ($) | Rainfall Interception (cubic meters) | Evaporation (cubic meters) | Transpiration (cubic meters) | Avoided Runoff (cubic meters) | Avoided Runoff ($) | O3 Removed (kilograms) | NO2 Avoided (kilograms) | NO2 Removed (kilograms) | SO2 Avoided (kilograms) | SO2 Removed (kilograms) | VOC Avoided (kilograms) | PM2.5 Avoided (kilograms) | PM2.5 Removed (kilograms) | Avoided Value ($) | Removal Value ($)
4 | 10 Apple spp(Malus) trees of 5.08 cm initial DBH.Planted 6-12 meters and east (90Â°) of buildings that were built pre-1950 with heating and cooling.Trees are in excellent condition and planted in full sun. | 10 | Apple spp(Malus) | 5.08 | 6-12 | east (90Â°) | pre-1950 | excellent | full sun | 18.9 | 6 | 4.8 | 0.13 | 95.9 | 0.7 | 6030.6 | 309.21 | 1719.8 | 88.18 | 1039.4 | 116.72 | 54.5 | 429.91 | 224.6 | 222.9 | 163.7 | 14.1 | 33.26 | 2.05 | 1.37 | 0.36 | 10.85 | 0.01 | 0.15 | 0.31 | 0.07 | 4.99 | 9.67
5 | 10 Amur chokecherry(Prunus maackii) trees of 5.08 cm initial DBH.Planted 6-12 meters and east (90Â°) of buildings that were built pre-1950 with heating and cooling.Trees are in excellent condition and planted in full sun. | 10 | Amur chokecherry(Prunus maackii) | 5.08 | 6-12 | east (90Â°) | pre-1950 | excellent | full sun | 18.9 | 11.4 | 4.8 | 0.13 | 101 | 0.9 | 6792.1 | 348.25 | 2243.6 | 115.04 | 2377.6 | 267 | 50.6 | 399.15 | 235.7 | 233.9 | 171.8 | 14.8 | 34.9 | 2.3 | 1.54 | 0.4 | 12.22 | 0.01 | 0.16 | 0.66 | 0.08 | 7.83 | 11.16
6 | 11 Sugar maple(Acer saccharum) trees of 5.08 cm initial DBH.Planted 6-12 meters and east (90Â°) of buildings that were built pre-1950 with heating and cooling.Trees are in excellent condition and planted in full sun. | 11 | Sugar maple(Acer saccharum) | 5.08 | 6-12 | east (90Â°) | pre-1950 | excellent | full sun | 14.7 | 13.9 | 5.3 | 0.09 | 52.6 | 0.5 | 11675.2 | 598.62 | 1136.4 | 58.27 | 6139 | 689.41 | 68.6 | 541.52 | 150.9 | 149.7 | 110 | 9.5 | 22.34 | 2.03 | 2.65 | 0.35 | 21.01 | 0.01 | 0.27 | 1.66 | 0.08 | 17.22 | 11.15
2 | 42 Elm spp(Ulmus) trees of 5.08 cm initial DBH.Planted 6-12 meters and east (90Â°) of buildings that were built pre-1950 with heating and cooling.Trees are in excellent condition and planted in full sun. | 42 | Elm spp(Ulmus) | 5.08 | 6-12 | east (90Â°) | pre-1950 | excellent | full sun | 18.9 | 11.2 | 20 | 0.57 | 530.4 | 2.5 | 27938.1 | 1432.46 | 6009.8 | 308.14 | 10361.7 | 1163.62 | 202.8 | 1600.83 | 1161.4 | 1152.4 | 846.7 | 72.9 | 171.99 | 12.14 | 6.34 | 2.11 | 50.27 | 0.06 | 0.67 | 2.86 | 0.43 | 33.27 | 60.53
1 | 42 American basswood(Tilia americana) trees of 5.08 cm initial DBH.Planted 6-12 meters and east (90Â°) of buildings that were built pre-1950 with heating and cooling.Trees are in excellent condition and planted in full sun. | 42 | American basswood(Tilia americana) | 5.08 | 6-12 | east (90Â°) | pre-1950 | excellent | full sun | 18.9 | 11.8 | 20 | 0.57 | 335.8 | 1.7 | 30683.1 | 1573.2 | 4043.1 | 207.3 | 11637 | 1306.83 | 220.4 | 1740 | 800.8 | 794.6 | 583.9 | 50.2 | 118.6 | 9.59 | 6.96 | 1.66 | 55.2 | 0.05 | 0.73 | 3.2 | 0.37 | 37.01 | 50.32
3 | 42 Freeman maple(Acer x freemanii) trees of 5.08 cm initial DBH.Planted 6-12 meters and east (90Â°) of buildings that were built pre-1950 with heating and cooling.Trees are in excellent condition and planted in full sun. | 42 | Freeman maple(Acer x freemanii) | 5.08 | 6-12 | east (90Â°) | pre-1950 | excellent | full sun | 23.1 | 13.5 | 20 | 0.85 | 583.7 | 5.2 | 38755.4 | 1987.09 | 12850.7 | 658.89 | 17786.4 | 1997.41 | 250.8 | 1980.19 | 1339.1 | 1328.7 | 976.3 | 84 | 198.31 | 17.1 | 8.79 | 2.97 | 69.73 | 0.08 | 0.91 | 4.85 | 0.68 | 52.41 | 92.47
Culmulative data | 25 Year Total
Avoided emissions (kilograms CO2) | 121874.5
Sequestered above ground emissions (kilograms CO2) | 28003.4
Sequestered below ground emissions (kilograms CO2) | 11201.4
Electricity Avoided (kWh) | 49341.1
Fuel Avoided (MMBtu) | 847.7
Runnof Avoided (cubic metered) | 245.5
O3 Removed (kilograms) | 45.21
NO2 Avoided (kilograms) | 27.65
NO2 Removed (kilograms) | 7.85
SO2 Avoided (kilograms) | 219.28
SO2 Removed (kilograms) | 0.22
VOC Avoided (kilograms) | 2.89
PM2.5 Avoided (kilograms) | 13.54
PM2.5 Removed (kilograms) | 1.71
Total avoided and sequestered CO2 (kilograms) | 161079.3
Note on AA39: [Threaded comment] Your version of Excel allows you to read this threaded comment; however, any edits to it will get removed if the file is opened in a newer version of Excel. Learn more: https://go.microsoft.com/fwlink/?linkid=870924 Comment: @Devin Filicicchia (He/Him) I was preparing these tree spreadsheets to attach to the application, they are optional. BUT it looks like the GHG sequestered above ground and avoided emissions don't match the data in the memo, right? Am I missing something? Reply: I can't figure out how for this to make sense. I did the calculations highlighted in yellow, and those seem to match the memo perfectly. in many ways, the data at the bottom confuses me... it's also pretty vague? Like what does air pollution mean? the data on the bottom is also just kinda weird... like the last number, "combined benefits" is just the sum of the 4 numbers above it—which would only make sense if the unit was $, which also seems very wrong. marie may have more context to help this make sense, but I have no idea where to start. my initial reaction is to avoid the bottom piece? Reply: Ah thank you for doing those calculations! I've been harassing Marie to no end so maybe I'll see if I can generate a totals list like in the memo based on these data and if it matches I'll just delete the bottom parts. That way I won't have to add another thing to her plate

## Avoided Emissions from Compost
| Carbon in Metric Tons Produced | Carbon in Metric Tons Saved | Percentage Reducation Compared to Disposal in Landfill |  | Pounds of Mulch | Landfill Emissions Average MT CO2e | Compost Emissions Saved MT CO2e
Honey Locust |  |  |  | Honeylocust | 46,365 | 0.14671 | 3.1871
Branches | 0.2024 |  |  | Norway maple | 52,800 | 0.17828 | 3.6424
Leaves | 0.1164 |  |  | Austrian pine | 10,725 | 0.036195 | 0.73952
Lumber | 0.1213
Total | 0.4401 | 3.1871 | 724.2% savings
Maple
Branches | 0.2631
Leaves | 0.1331
Lumber | 0.1386
Total | 0.5348 | 3.6424 | 681.1% savings
Austrian Pine
Branches | 0.0534
Leaves | 0.027
Lumber | 0.0281
Total | 0.1085 | 0.7395 | 681.5% savings
Total | 2.1668 | 7.569